## SECTION_SHOULDER_LAYERS_MV
SECTION_ID | CELL | LANE_NAME | LAYER_NUM | BASIC_MATERIAL | DESCRIPTION | LAYER_THICKNESS_MM | LAYER_THICKNESS_IN | CONSTRUCT_START_DATE | CONSTRUCT_END_DATE | LAYER_DEMOLISHED_DATE | LAYER_ID | LAYER_ID_BEFORE | MATERIAL_ID
1-DS-1991 | 1 | Driving Shoulder | 1 | Clay | Clay - Subgrade - R=12 | 0 | 0 | 08/30/1991 | 07/08/1992 |  | 82 |  | 24
1-DS-1991 | 1 | Driving Shoulder | 2 | Aggregate | Class 4 Special gradation for MnROAD - Base | 838 | 33 | 07/17/1993 | 07/29/1993 |  | 83 |  | 5
1-DS-1991 | 1 | Driving Shoulder | 3 | Aggregate | Class 5 Shouldering Aggregate | 102 | 4 | 10/01/1993 | 10/01/1993 |  | 84 |  | 14
1-DS-1991 | 1 | Driving Shoulder | 4 | Asphalt | Hot Mix Asphalt - Shoulder Mix | 51 | 2 | 10/05/1993 | 10/05/1993 | 07/26/2017 | 85 |  | 116
1-PS-1991 | 1 | Passing Shoulder | 1 | Clay | Clay - Subgrade - R=12 | 0 | 0 | 08/30/1991 | 07/08/1992 |  | 102 |  | 24
1-PS-1991 | 1 | Passing Shoulder | 2 | Aggregate | Class 4 Special gradation for MnROAD - Base | 838 | 33 | 07/17/1993 | 07/29/1993 |  | 103 |  | 5
1-PS-1991 | 1 | Passing Shoulder | 3 | Aggregate | Class 5 Shouldering Aggregate | 102 | 4 | 10/01/1993 | 10/01/1993 |  | 104 |  | 14
1-PS-1991 | 1 | Passing Shoulder | 4 | Asphalt | Hot Mix Asphalt - Shoulder Mix | 51 | 2 | 10/05/1993 | 10/05/1993 | 07/26/2017 | 106 |  | 116
2-DS-1991 | 2 | Driving Shoulder | 1 | Clay | Clay - Subgrade - R=12 | 0 | 0 | 08/30/1991 | 07/08/1992 |  | 109 |  | 24
2-DS-1991 | 2 | Driving Shoulder | 2 | Aggregate | Class 4 Special gradation for MnROAD - Base | 711 | 28 | 07/17/1993 | 07/27/1993 |  | 110 |  | 5
2-DS-1991 | 2 | Driving Shoulder | 3 | Aggregate | Class 3 Shouldering | 102 | 4 | 08/04/1993 | 08/04/1993 |  | 111 |  | 13336
2-DS-1991 | 2 | Driving Shoulder | 4 | Aggregate | Class 5 Shouldering Aggregate | 102 | 4 | 09/30/1993 | 09/30/1993 |  | 112 |  | 14
2-DS-1991 | 2 | Driving Shoulder | 5 | Asphalt | Hot Mix Asphalt - Shoulder Mix | 51 | 2 | 10/01/1993 | 10/01/1993 | 07/15/2008 | 113 |  | 116
2-DS-2003 | 2 | Driving Shoulder | 1 | Clay | Clay - Subgrade - R=12 | 0 | 0 | 08/30/1991 | 07/08/1992 |  | 29371 | 109 | 24
2-DS-2003 | 2 | Driving Shoulder | 2 | Aggregate | Class 4 Special gradation for MnROAD - Base | 711 | 28 | 07/17/1993 | 07/27/1993 |  | 29372 | 110 | 5
2-DS-2003 | 2 | Driving Shoulder | 3 | Aggregate | Class 3 Shouldering | 102 | 4 | 08/04/1993 | 08/04/1993 |  | 29373 | 111 | 13336
2-DS-2003 | 2 | Driving Shoulder | 4 | Aggregate | Class 5 Shouldering Aggregate | 102 | 4 | 09/30/1993 | 09/30/1993 |  | 29374 | 112 | 14
2-DS-2003 | 2 | Driving Shoulder | 5 | Asphalt | Hot Mix Asphalt - Shoulder Mix | 51 | 2 | 10/01/1993 | 10/01/1993 | 07/15/2008 | 29375 | 113 | 116
2-DS-2003 | 2 | Driving Shoulder | 6 | Asphalt | Microsurfacing - Applied Using MiniMac machine | 13 | 0.5 | 08/15/2003 | 08/15/2003 | 07/15/2008 | 29376 |  | 49
2-DS-2008 | 2 | Driving Shoulder | 1 | Clay | Clay - Subgrade - R=12 | 0 | 0 | 08/30/1991 | 07/08/1992 |  | 29380 | 29371 | 24
2-DS-2008 | 2 | Driving Shoulder | 2 | Aggregate | Class 4 Special gradation for MnROAD - Base | 711 | 28 | 07/17/1993 | 07/27/1993 |  | 29381 | 29372 | 5
2-DS-2008 | 2 | Driving Shoulder | 3 | Aggregate | Class 3 Shouldering | 102 | 4 | 08/04/1993 | 08/04/1993 |  | 29382 | 29373 | 13336
2-DS-2008 | 2 | Driving Shoulder | 4 | Aggregate | Class 5 Shouldering Aggregate | 102 | 4 | 09/30/1993 | 09/30/1993 |  | 29383 | 29374 | 14
2-DS-2008 | 2 | Driving Shoulder | 5 | Reclaimed | Full Depth Reclamation - HMA+ Gravel + Engineered Emulsion | 102 | 4 | 07/21/2008 | 07/21/2008 | 04/01/2022 | 17344 |  | 19
2-DS-2008 | 2 | Driving Shoulder | 6 | Asphalt | Microsurfacing - Applied Using MiniMac machine | 19 | 0.75 | 10/09/2008 | 10/09/2008 | 04/01/2022 | 17347 |  | 49
2-PS-1991 | 2 | Passing Shoulder | 1 | Clay | Clay - Subgrade - R=12 | 0 | 0 | 08/30/1991 | 07/08/1992 |  | 131 |  | 24
2-PS-1991 | 2 | Passing Shoulder | 2 | Aggregate | Class 4 Special gradation for MnROAD - Base | 711 | 28 | 07/17/1993 | 07/27/1993 | 07/15/2008 | 132 |  | 5
2-PS-1991 | 2 | Passing Shoulder | 3 | Aggregate | Class 3 Shouldering | 102 | 4 | 08/04/1993 | 08/04/1993 | 07/15/2008 | 133 |  | 13336
2-PS-1991 | 2 | Passing Shoulder | 4 | Aggregate | Class 5 Shouldering Aggregate | 102 | 4 | 09/30/1993 | 09/30/1993 | 07/15/2008 | 134 |  | 14
2-PS-1991 | 2 | Passing Shoulder | 5 | Asphalt | Hot Mix Asphalt - Shoulder Mix | 51 | 2 | 10/01/1993 | 10/01/1993 | 07/15/2008 | 135 |  | 116
2-PS-2003 | 2 | Passing Shoulder | 1 | Clay | Clay - Subgrade - R=12 | 0 | 0 | 08/30/1991 | 07/08/1992 |  | 29358 | 131 | 24
2-PS-2003 | 2 | Passing Shoulder | 2 | Aggregate | Class 4 Special gradation for MnROAD - Base | 711 | 28 | 07/17/1993 | 07/27/1993 | 07/15/2008 | 29359 | 132 | 5
2-PS-2003 | 2 | Passing Shoulder | 3 | Aggregate | Class 3 Shouldering | 102 | 4 | 08/04/1993 | 08/04/1993 | 07/15/2008 | 29360 | 133 | 13336
2-PS-2003 | 2 | Passing Shoulder | 4 | Aggregate | Class 5 Shouldering Aggregate | 102 | 4 | 09/30/1993 | 09/30/1993 | 07/15/2008 | 29361 | 134 | 14
2-PS-2003 | 2 | Passing Shoulder | 5 | Asphalt | Hot Mix Asphalt - Shoulder Mix | 51 | 2 | 10/01/1993 | 10/01/1993 | 07/15/2008 | 29362 | 135 | 116
2-PS-2003 | 2 | Passing Shoulder | 6 | Asphalt | Microsurfacing - Applied Using MiniMac machine | 13 | 0.5 | 08/15/2003 | 08/15/2003 | 07/15/2008 | 29363 |  | 49
2-PS-2008 | 2 | Passing Shoulder | 1 | Clay | Clay - Subgrade - R=12 | 0 | 0 | 08/30/1991 | 07/08/1992 |  | 29378 | 29358 | 24
2-PS-2008 | 2 | Passing Shoulder | 2 | Aggregate | Class 4 Special gradation for MnROAD - Base | 660 | 26 | 07/17/1993 | 07/16/2008 |  | 21196 | 29359 | 5
2-PS-2008 | 2 | Passing Shoulder | 3 | Reclaimed | Full Depth Reclamation - 50% HMA + 50% Gravel Blend | 152 | 6 | 07/18/2008 | 07/18/2008 |  | 17342 |  | 18
2-PS-2008 | 2 | Passing Shoulder | 4 | Reclaimed | Full Depth Reclamation - HMA+ Gravel + Engineered Emulsion | 152 | 6 | 07/21/2008 | 07/21/2008 |  | 17343 |  | 19
2-PS-2008 | 2 | Passing Shoulder | 5 | Asphalt | Hot Mix Asphalt - SemMaterials | 51 | 2 | 09/17/2008 | 09/17/2008 |  | 17345 |  | 61
2-PS-2008 | 2 | Passing Shoulder | 6 | Asphalt | Ultra Thin Bonded Wearing Course - Novachip | 19 | 0.75 | 09/29/2008 | 09/29/2008 | 04/01/2022 | 17346 |  | 141
3-DS-1990 | 3 | Driving Shoulder | 1 | Clay | Clay - Subgrade - R=12 | 0 | 0 | 11/14/1990 | 07/08/1992 |  | 15584 |  | 24
3-DS-1990 | 3 | Driving Shoulder | 2 | Aggregate | Class 3 Special gradation for MnROAD - Base | 838 | 33 | 07/09/1993 | 07/09/1993 |  | 15586 |  | 4
3-DS-1990 | 3 | Driving Shoulder | 3 | Aggregate | Class 5 Special gradation for MnROAD - Base | 102 | 4 | 08/03/1993 | 08/03/1993 | 07/15/2008 | 15588 |  | 7
3-DS-1990 | 3 | Driving Shoulder | 4 | Aggregate | Class 5 Shouldering Aggregate | 102 | 4 | 09/24/1993 | 09/24/1993 | 07/15/2008 | 15590 |  | 14
3-DS-1990 | 3 | Driving Shoulder | 5 | Asphalt | Hot Mix Asphalt - Shoulder Mix | 51 | 2 | 09/29/1993 | 09/29/1993 | 07/15/2008 | 17108 |  | 116
3-DS-2008 | 3 | Driving Shoulder | 1 | Clay | Clay - Subgrade - R=12 | 0 | 0 | 11/14/1990 | 07/08/1992 |  | 30381 | 15584 | 24
3-DS-2008 | 3 | Driving Shoulder | 2 | Aggregate | Class 3 Special gradation for MnROAD - Base | 838 | 33 | 07/09/1993 | 07/09/1993 |  | 30382 | 15586 | 4
3-DS-2008 | 3 | Driving Shoulder | 3 | Aggregate | Class 5 Special gradation for MnROAD - Base | 102 | 4 | 08/03/1993 | 08/03/1993 |  | 30383 | 15588 | 7
3-DS-2008 | 3 | Driving Shoulder | 4 | Aggregate | Class 5 Shouldering Aggregate | 102 | 4 | 09/24/1993 | 09/24/1993 |  | 30384 | 15590 | 14
3-DS-2008 | 3 | Driving Shoulder | 5 | Reclaimed | Full Depth Reclamation - HMA+ Gravel + Engineered Emulsion | 102 | 4 | 07/18/2008 | 07/18/2008 |  | 17120 |  | 19
3-DS-2008 | 3 | Driving Shoulder | 6 | Asphalt | Microsurfacing - Applied Using MiniMac machine | 19 | 0.75 | 10/09/2008 | 10/09/2008 |  | 17122 |  | 49
3-PS-1990 | 3 | Passing Shoulder | 1 | Clay | Clay - Subgrade - R=12 | 0 | 0 | 11/14/1990 | 07/08/1992 |  | 15583 |  | 24
3-PS-1990 | 3 | Passing Shoulder | 2 | Aggregate | Class 3 Special gradation for MnROAD - Base | 838 | 33 | 07/09/1993 | 07/09/1993 |  | 15587 |  | 4
3-PS-1990 | 3 | Passing Shoulder | 3 | Aggregate | Class 5 Special gradation for MnROAD - Base | 102 | 4 | 08/03/1993 | 08/03/1993 | 07/15/2008 | 15589 |  | 7
3-PS-1990 | 3 | Passing Shoulder | 4 | Aggregate | Class 5 Shouldering Aggregate | 102 | 4 | 09/24/1993 | 09/24/1993 | 07/15/2008 | 15585 |  | 14
3-PS-1990 | 3 | Passing Shoulder | 5 | Asphalt | Hot Mix Asphalt - Shoulder Mix | 51 | 2 | 09/29/1993 | 09/29/1993 | 07/15/2008 | 17109 |  | 116
3-PS-2008 | 3 | Passing Shoulder | 1 | Clay | Clay - Subgrade - R=12 | 0 | 0 | 11/14/1990 | 07/08/1992 |  | 30375 | 15583 | 24
3-PS-2008 | 3 | Passing Shoulder | 2 | Aggregate | Class 3 Special gradation for MnROAD - Base | 838 | 33 | 07/09/1993 | 07/09/1993 |  | 30376 | 15587 | 4
3-PS-2008 | 3 | Passing Shoulder | 3 | Aggregate | Class 5 Special gradation for MnROAD - Base | 51 | 2 | 08/03/1993 | 08/03/1993 |  | 30377 | 15589 | 7
3-PS-2008 | 3 | Passing Shoulder | 4 | Reclaimed | Full Depth Reclamation - 75% HMA + 25% Gravel Blend | 51 | 2 | 07/18/2008 | 07/18/2008 |  | 17121 |  | 17164
3-PS-2008 | 3 | Passing Shoulder | 5 | Reclaimed | Full Depth Reclamation - HMA+ Gravel + Engineered Emulsion | 152 | 6 | 07/21/2008 | 07/21/2008 |  | 17123 |  | 19
3-PS-2008 | 3 | Passing Shoulder | 6 | Asphalt | Hot Mix Asphalt - SemMaterials | 51 | 2 | 09/17/2008 | 09/17/2008 |  | 17335 |  | 61
3-PS-2008 | 3 | Passing Shoulder | 7 | Asphalt | Ultra Thin Bonded Wearing Course - Novachip | 25 | 1 | 09/29/2008 | 09/29/2008 |  | 17336 |  | 141
4-DS-1991 | 4 | Driving Shoulder | 1 | Clay | Clay - Subgrade - R=12 | 0 | 0 | 08/28/1991 | 08/10/1992 | 07/08/2008 | 165 |  | 24
4-DS-1991 | 4 | Driving Shoulder | 2 | Aggregate | Class 3 Shouldering | 102 | 4 | 09/29/1992 | 09/29/1992 | 07/08/2008 | 18134 |  | 13336
4-DS-1991 | 4 | Driving Shoulder | 3 | Aggregate | Class 5 Shouldering Aggregate | 76 | 3 | 09/30/1992 | 09/30/1992 | 07/08/2008 | 166 |  | 14
4-DS-1991 | 4 | Driving Shoulder | 4 | Asphalt | Hot Mix Asphalt - Shoulder Mix | 51 | 2 | 10/02/1992 | 10/02/1992 | 07/08/2008 | 167 |  | 116
4-DS-2008 | 4 | Driving Shoulder | 1 | Clay | Clay - Subgrade - R=12 | 0 | 0 | 07/08/2008 | 07/08/2008 |  | 15598 |  | 24
4-DS-2008 | 4 | Driving Shoulder | 2 | Aggregate | Class 5 Shouldering Aggregate | 178 | 7 | 07/18/2008 | 07/18/2008 |  | 15602 |  | 14
4-DS-2008 | 4 | Driving Shoulder | 3 | Reclaimed | Full Depth Reclamation - HMA+ Gravel + Engineered Emulsion | 102 | 4 | 07/21/2008 | 07/21/2008 | 04/01/2022 | 15603 |  | 19
4-DS-2008 | 4 | Driving Shoulder | 4 | Asphalt | Microsurfacing - Applied Using MiniMac machine | 25 | 1 | 10/09/2008 | 10/09/2008 | 04/01/2022 | 15604 |  | 49
4-PS-1991 | 4 | Passing Shoulder | 1 | Clay | Clay - Subgrade - R=12 | 0 | 0 | 08/28/1991 | 08/10/1992 | 07/08/2008 | 181 |  | 24
4-PS-1991 | 4 | Passing Shoulder | 2 | Aggregate | Class 3 Shouldering | 102 | 4 | 09/29/1992 | 09/29/1992 | 07/08/2008 | 183 |  | 13336
4-PS-1991 | 4 | Passing Shoulder | 3 | Aggregate | Class 5 Shouldering Aggregate | 76 | 3 | 09/30/1992 | 09/30/1992 | 07/08/2008 | 13364 |  | 14
4-PS-1991 | 4 | Passing Shoulder | 4 | Asphalt | Hot Mix Asphalt - Shoulder Mix | 51 | 2 | 10/02/1992 | 10/02/1992 | 07/08/2008 | 13365 |  | 116
4-PS-2008 | 4 | Passing Shoulder | 1 | Clay | Clay - Subgrade - R=12 | 0 | 0 | 07/08/2008 | 07/08/2008 |  | 15597 |  | 24
4-PS-2008 | 4 | Passing Shoulder | 2 | Reclaimed | Full Depth Reclamation - HMA + Clay + Class C Fly Ash | 229 | 9 | 07/17/2008 | 07/17/2008 |  | 15599 |  | 17065
4-PS-2008 | 4 | Passing Shoulder | 3 | Reclaimed | Full Depth Reclamation - HMA + Engineered Emulsion | 203 | 8 | 07/21/2008 | 07/21/2008 |  | 15600 |  | 17064
4-PS-2008 | 4 | Passing Shoulder | 4 | Asphalt | Hot Mix Asphalt - SemMaterials | 51 | 2 | 09/17/2008 | 09/17/2008 | 04/01/2022 | 15601 |  | 61
4-PS-2008 | 4 | Passing Shoulder | 5 | Asphalt | Hot Mix Asphalt - SemMaterials | 25 | 1 | 09/29/2008 | 09/29/2008 | 04/01/2022 | 17339 |  | 61
5-DS-1991 | 5 | Driving Shoulder | 1 | Clay | Clay - Subgrade - R=12 | 0 | 0 | 09/26/1991 | 07/07/1992 |  | 186 |  | 24
5-DS-1991 | 5 | Driving Shoulder | 2 | Aggregate | Class 3 Special gradation for MnROAD - Base | 686 | 27.01 | 07/09/1992 | 07/25/1992 |  | 187 |  | 4
5-DS-1991 | 5 | Driving Shoulder | 3 | Aggregate | Class 3 Shouldering | 76 | 2.99 | 08/03/1992 | 08/10/1992 |  | 188 |  | 13336
5-DS-1991 | 5 | Driving Shoulder | 4 | Aggregate | Class 5 Shouldering Aggregate | 76 | 5.1 | 09/17/1992 | 09/17/1992 |  | 189 |  | 14
5-DS-1991 | 5 | Driving Shoulder | 5 | Asphalt | Hot Mix Asphalt - Shoulder Mix | 51 | 2 | 09/22/1992 | 09/22/1992 | 09/16/2008 | 190 |  | 116
5-PS-1991 | 5 | Passing Shoulder | 1 | Clay | Clay - Subgrade - R=12 | 0 | 0 | 09/26/1991 | 07/07/1992 |  | 202 |  | 24
5-PS-1991 | 5 | Passing Shoulder | 2 | Aggregate | Class 3 Special gradation for MnROAD - Base | 686 | 27.01 | 07/09/1992 | 07/25/1992 |  | 203 |  | 4
5-PS-1991 | 5 | Passing Shoulder | 3 | Aggregate | Class 3 Shouldering | 76 | 2.99 | 08/03/1992 | 08/10/1992 |  | 204 |  | 13336
5-PS-1991 | 5 | Passing Shoulder | 4 | Aggregate | Class 5 Shouldering Aggregate | 76 | 5.1 | 09/17/1992 | 09/17/1992 |  | 205 |  | 14
5-PS-1991 | 5 | Passing Shoulder | 5 | Asphalt | Hot Mix Asphalt - Shoulder Mix | 51 | 2 | 09/22/1992 | 09/22/1992 | 09/16/2008 | 206 |  | 116
6-DS-1991 | 6 | Driving Shoulder | 1 | Clay | Clay - Subgrade - R=12 | 0 | 0 | 09/28/1991 | 08/11/1992 | 08/25/2008 | 209 |  | 24
6-DS-1991 | 6 | Driving Shoulder | 2 | Aggregate | Class 4 Special gradation for MnROAD - Base | 152 | 6 | 08/12/1992 | 08/12/1992 | 08/25/2008 | 210 |  | 5
6-DS-1991 | 6 | Driving Shoulder | 3 | Aggregate | Class 5 Shouldering Aggregate | 130 | 5.1 | 09/22/1992 | 09/22/1992 | 08/25/2008 | 211 |  | 14
6-DS-1991 | 6 | Driving Shoulder | 4 | Asphalt | Hot Mix Asphalt - Shoulder Mix | 51 | 2 | 09/24/1992 | 09/24/1992 | 08/25/2008 | 212 |  | 116
6-PS-1991 | 6 | Passing Shoulder | 1 | Clay | Clay - Subgrade - R=12 | 0 | 0 | 09/28/1991 | 08/11/1992 | 08/25/2008 | 222 |  | 24
6-PS-1991 | 6 | Passing Shoulder | 2 | Aggregate | Class 4 Special gradation for MnROAD - Base | 152 | 6 | 08/12/1992 | 08/12/1992 | 08/25/2008 | 223 |  | 5
6-PS-1991 | 6 | Passing Shoulder | 3 | Aggregate | Class 5 Shouldering Aggregate | 130 | 5.1 | 09/22/1992 | 09/22/1992 | 08/25/2008 | 224 |  | 14
6-PS-1991 | 6 | Passing Shoulder | 4 | Asphalt | Hot Mix Asphalt - Shoulder Mix | 51 | 2 | 09/24/1992 | 09/24/1992 | 08/25/2008 | 225 |  | 116
7-DS-1991 | 7 | Driving Shoulder | 1 | Clay | Clay - Subgrade - R=12 | 0 | 0 | 09/28/1991 | 08/10/1992 | 05/02/2022 | 228 |  | 24
7-DS-1991 | 7 | Driving Shoulder | 2 | Aggregate | Class 3 Shouldering | 76 | 3 | 09/01/1992 | 09/10/1992 | 05/02/2022 | 230 |  | 13336
7-DS-1991 | 7 | Driving Shoulder | 3 | Aggregate | Class 5 Shouldering Aggregate | 180 | 7.1 | 09/17/1992 | 09/17/1992 | 05/02/2022 | 231 |  | 14
7-DS-1991 | 7 | Driving Shoulder | 4 | Asphalt | Hot Mix Asphalt - Shoulder Mix | 102 | 4 | 09/23/1992 | 09/23/1992 | 05/02/2022 | 232 |  | 116
7-PS-1991 | 7 | Passing Shoulder | 1 | Clay | Clay - Subgrade - R=12 | 0 | 0 | 09/28/1991 | 08/10/1992 | 05/02/2022 | 244 |  | 24
7-PS-1991 | 7 | Passing Shoulder | 2 | Aggregate | Class 3 Shouldering | 76 | 3 | 09/01/1992 | 09/10/1992 | 05/02/2022 | 246 |  | 13336
7-PS-1991 | 7 | Passing Shoulder | 3 | Aggregate | Class 5 Shouldering Aggregate | 180 | 7.1 | 09/17/1992 | 09/17/1992 | 05/02/2022 | 247 |  | 14
7-PS-1991 | 7 | Passing Shoulder | 4 | Asphalt | Hot Mix Asphalt - Shoulder Mix | 102 | 4 | 09/23/1992 | 09/23/1992 | 05/02/2022 | 248 |  | 116
8-DS-1991 | 8 | Driving Shoulder | 1 | Clay | Clay - Subgrade - R=12 | 0 | 0 | 09/24/1991 | 08/05/1992 | 05/02/2022 | 251 |  | 24
8-DS-1991 | 8 | Driving Shoulder | 2 | Aggregate | Class 3 Shouldering | 76 | 3 | 09/20/1992 | 09/20/1992 | 05/02/2022 | 254 |  | 13336
8-DS-1991 | 8 | Driving Shoulder | 3 | Aggregate | Class 5 Shouldering Aggregate | 180 | 7.1 | 09/26/1992 | 09/26/1992 | 05/02/2022 | 13340 |  | 14
8-DS-1991 | 8 | Driving Shoulder | 4 | Asphalt | Hot Mix Asphalt - Shoulder Mix | 102 | 4 | 09/26/1992 | 09/26/1992 | 05/02/2022 | 13341 |  | 116
8-PS-1991 | 8 | Passing Shoulder | 1 | Clay | Clay - Subgrade - R=12 | 0 | 0 | 09/24/1991 | 08/05/1992 | 05/02/2022 | 266 |  | 24
8-PS-1991 | 8 | Passing Shoulder | 2 | Aggregate | Class 4 Special gradation for MnROAD - Base | 76 | 3 | 09/01/1992 | 09/01/1992 | 05/02/2022 | 268 |  | 5
8-PS-1991 | 8 | Passing Shoulder | 3 | Aggregate | Permeable Asphalt Stabilized Base - PASB - 2-4% AC | 102 | 4 | 09/02/1992 | 09/02/1992 | 05/02/2022 | 269 |  | 64
8-PS-1991 | 8 | Passing Shoulder | 4 | Concrete | Concrete - MnROAD Phase 1 - Control Mix | 180 | 7.1 | 09/16/1992 | 09/16/1992 | 05/02/2022 | 16892 |  | 39
9-DS-1991 | 9 | Driving Shoulder | 1 | Clay | Clay - Subgrade - R=12 | 0 | 0 | 09/26/1991 | 08/05/1992 | 05/02/2022 | 272 |  | 24
9-DS-1991 | 9 | Driving Shoulder | 2 | Aggregate | Class 3 Shouldering | 76 | 3 | 09/20/1992 | 09/20/1992 | 05/02/2022 | 274 |  | 13336
9-DS-1991 | 9 | Driving Shoulder | 3 | Aggregate | Class 5 Shouldering Aggregate | 180 | 7.1 | 09/27/1992 | 09/27/1992 | 05/02/2022 | 275 |  | 14
9-DS-1991 | 9 | Driving Shoulder | 4 | Asphalt | Hot Mix Asphalt - Shoulder Mix | 102 | 4 | 09/29/1992 | 09/29/1992 | 05/02/2022 | 276 |  | 116
9-PS-1991 | 9 | Passing Shoulder | 1 | Clay | Clay - Subgrade - R=12 | 0 | 0 | 09/26/1991 | 08/05/1992 | 05/02/2022 | 288 |  | 24
9-PS-1991 | 9 | Passing Shoulder | 2 | Aggregate | Class 4 Special gradation for MnROAD - Base | 76 | 3 | 09/01/1992 | 09/01/1992 | 05/02/2022 | 290 |  | 5
9-PS-1991 | 9 | Passing Shoulder | 3 | Aggregate | Permeable Asphalt Stabilized Base - PASB - 2-4% AC | 102 | 4 | 09/02/1992 | 09/02/1992 | 05/02/2022 | 292 |  | 64
9-PS-1991 | 9 | Passing Shoulder | 4 | Concrete | Concrete - MnROAD Phase 1 - Control Mix | 180 | 7.1 | 09/16/1992 | 09/16/1992 | 05/02/2022 | 16896 |  | 39
10-DS-1991 | 10 | Driving Shoulder | 1 | Clay | Clay - Subgrade - R=12 | 0 | 0 | 06/13/1991 | 05/12/1993 | 04/05/2010 | 301 |  | 24
10-DS-1991 | 10 | Driving Shoulder | 2 | Aggregate | Class 4 Special gradation for MnROAD - Base | 76 | 3 | 05/21/1993 | 05/26/1993 | 04/05/2010 | 302 |  | 5
10-DS-1991 | 10 | Driving Shoulder | 3 | Aggregate | Class 3 Shouldering | 178 | 7 | 06/29/1993 | 06/29/1993 | 04/05/2010 | 304 |  | 13336
10-DS-1991 | 10 | Driving Shoulder | 4 | Aggregate | Class 5 Shouldering Aggregate | 127 | 5 | 06/30/1993 | 06/30/1993 | 04/05/2010 | 305 |  | 14
10-DS-1991 | 10 | Driving Shoulder | 5 | Asphalt | Hot Mix Asphalt - Shoulder Mix | 51 | 2 | 07/01/1993 | 07/01/1993 | 04/05/2010 | 13344 |  | 116
10-PS-1991 | 10 | Passing Shoulder | 1 | Clay | Clay - Subgrade - R=12 | 0 | 0 | 06/13/1991 | 05/12/1993 | 04/05/2010 | 317 |  | 24
10-PS-1991 | 10 | Passing Shoulder | 2 | Aggregate | Class 4 Special gradation for MnROAD - Base | 76 | 3 | 05/21/1993 | 05/26/1993 | 04/05/2010 | 318 |  | 5
10-PS-1991 | 10 | Passing Shoulder | 3 | Aggregate | Class 3 Shouldering | 178 | 7 | 06/29/1993 | 06/29/1993 | 04/05/2010 | 320 |  | 13336
10-PS-1991 | 10 | Passing Shoulder | 4 | Aggregate | Class 5 Shouldering Aggregate | 127 | 5 | 06/30/1993 | 06/30/1993 | 04/05/2010 | 321 |  | 14
10-PS-1991 | 10 | Passing Shoulder | 5 | Asphalt | Hot Mix Asphalt - Shoulder Mix | 51 | 2 | 07/01/1993 | 07/01/1993 | 04/05/2010 | 13345 |  | 116
11-DS-1991 | 11 | Driving Shoulder | 1 | Clay | Clay - Subgrade - R=12 | 0 | 0 | 06/12/1991 | 05/12/1993 | 04/19/2010 | 324 |  | 24
11-DS-1991 | 11 | Driving Shoulder | 2 | Aggregate | Class 5 Special gradation for MnROAD - Base | 127 | 5 | 05/18/1993 | 05/18/1993 | 04/19/2010 | 325 |  | 7
11-DS-1991 | 11 | Driving Shoulder | 3 | Aggregate | Class 3 Shouldering | 124 | 4.9 | 05/13/1993 | 06/28/1993 | 04/19/2010 | 326 |  | 13336
11-DS-1991 | 11 | Driving Shoulder | 4 | Aggregate | Class 5 Shouldering Aggregate | 76 | 3 | 05/13/1993 | 06/29/1993 | 04/19/2010 | 13346 |  | 14
11-DS-1991 | 11 | Driving Shoulder | 5 | Asphalt | Hot Mix Asphalt - Shoulder Mix | 51 | 2 | 06/30/1993 | 06/30/1993 | 04/19/2010 | 16903 |  | 116
11-PS-1991 | 11 | Passing Shoulder | 1 | Clay | Clay - Subgrade - R=12 | 0 | 0 | 06/12/1991 | 05/12/1993 | 04/19/2010 | 336 |  | 24
11-PS-1991 | 11 | Passing Shoulder | 2 | Aggregate | Class 5 Special gradation for MnROAD - Base | 127 | 5 | 05/18/1993 | 05/18/1993 | 04/19/2010 | 337 |  | 7
11-PS-1991 | 11 | Passing Shoulder | 3 | Aggregate | Class 3 Shouldering | 124 | 4.9 | 05/13/1993 | 06/28/1993 | 04/19/2010 | 338 |  | 13336
11-PS-1991 | 11 | Passing Shoulder | 4 | Aggregate | Class 5 Shouldering Aggregate | 76 | 3 | 05/13/1993 | 06/29/1993 | 04/19/2010 | 13347 |  | 14
11-PS-1991 | 11 | Passing Shoulder | 5 | Asphalt | Hot Mix Asphalt - Shoulder Mix | 51 | 2 | 06/29/1993 | 06/30/1993 | 04/19/2010 | 13348 |  | 116
12-DS-1991 | 12 | Driving Shoulder | 1 | Clay | Clay - Subgrade - R=12 | 0 | 0 | 07/05/1991 | 05/12/1993 | 05/02/2022 | 341 |  | 24
12-DS-1991 | 12 | Driving Shoulder | 2 | Aggregate | Class 5 Special gradation for MnROAD - Base | 127 | 5 | 05/13/1993 | 05/13/1993 | 05/02/2022 | 342 |  | 7
12-DS-1991 | 12 | Driving Shoulder | 3 | Aggregate | Class 3 Shouldering | 124 | 4.9 | 05/13/1993 | 06/22/1993 | 05/02/2022 | 343 |  | 13336
12-DS-1991 | 12 | Driving Shoulder | 4 | Aggregate | Class 5 Shouldering Aggregate | 76 | 3 | 05/13/1993 | 06/23/1993 | 05/02/2022 | 16922 |  | 14
12-DS-1991 | 12 | Driving Shoulder | 5 | Asphalt | Hot Mix Asphalt - Shoulder Mix | 51 | 2 | 06/24/1993 | 06/24/1993 | 05/02/2022 | 13351 |  | 116
12-PS-1991 | 12 | Passing Shoulder | 1 | Clay | Clay - Subgrade - R=12 | 0 | 0 | 07/05/1991 | 05/12/1993 | 05/02/2022 | 353 |  | 24
12-PS-1991 | 12 | Passing Shoulder | 2 | Aggregate | Class 5 Special gradation for MnROAD - Base | 127 | 5 | 05/13/1993 | 05/13/1993 | 05/02/2022 | 354 |  | 7
12-PS-1991 | 12 | Passing Shoulder | 3 | Aggregate | Class 3 Shouldering | 124 | 4.9 | 05/13/1993 | 06/22/1993 | 05/02/2022 | 355 |  | 13336
12-PS-1991 | 12 | Passing Shoulder | 4 | Aggregate | Class 5 Shouldering Aggregate | 76 | 3 | 05/13/1993 | 06/23/1993 | 05/02/2022 | 13349 |  | 14
12-PS-1991 | 12 | Passing Shoulder | 5 | Asphalt | Hot Mix Asphalt - Shoulder Mix | 51 | 2 | 06/24/1993 | 06/24/1993 | 05/02/2022 | 13350 |  | 116
13-DS-1991 | 13 | Driving Shoulder | 1 | Clay | Clay - Subgrade - R=12 | 0 | 0 | 05/14/1991 | 05/12/1993 | 08/25/2008 | 358 |  | 24
13-DS-1991 | 13 | Driving Shoulder | 2 | Aggregate | Class 5 Special gradation for MnROAD - Base | 127 | 5 | 05/18/1993 | 05/18/1993 | 08/25/2008 | 359 |  | 7
13-DS-1991 | 13 | Driving Shoulder | 3 | Aggregate | Class 3 Shouldering | 124 | 4.9 | 06/20/1993 | 06/20/1993 | 08/25/2008 | 16924 |  | 13336
13-DS-1991 | 13 | Driving Shoulder | 4 | Aggregate | Class 5 Shouldering Aggregate | 76 | 3 | 06/22/1993 | 06/22/1993 | 08/25/2008 | 360 |  | 14
13-DS-1991 | 13 | Driving Shoulder | 5 | Asphalt | Hot Mix Asphalt - Shoulder Mix | 51 | 2 | 06/27/1993 | 06/28/1993 | 08/25/2008 | 13354 |  | 116
13-PS-1991 | 13 | Passing Shoulder | 1 | Clay | Clay - Subgrade - R=12 | 0 | 0 | 05/14/1991 | 05/12/1993 | 08/25/2008 | 370 |  | 24
13-PS-1991 | 13 | Passing Shoulder | 2 | Aggregate | Class 5 Special gradation for MnROAD - Base | 127 | 5 | 05/18/1993 | 05/18/1993 | 08/25/2008 | 371 |  | 7
13-PS-1991 | 13 | Passing Shoulder | 3 | Aggregate | Class 3 Shouldering | 124 | 4.9 | 06/20/1993 | 06/20/1993 | 08/25/2008 | 16925 |  | 13336
13-PS-1991 | 13 | Passing Shoulder | 4 | Aggregate | Class 5 Shouldering Aggregate | 76 | 3 | 06/22/1993 | 06/22/1993 | 08/25/2008 | 372 |  | 14
13-PS-1991 | 13 | Passing Shoulder | 5 | Asphalt | Hot Mix Asphalt - Shoulder Mix | 51 | 2 | 06/27/1993 | 06/28/1993 | 08/25/2008 | 13353 |  | 116
14-DS-1991 | 14 | Driving Shoulder | 1 | Clay | Clay - Subgrade - R=12 | 0 | 0 | 05/14/1991 | 07/06/1993 |  | 375 |  | 24
14-DS-1991 | 14 | Driving Shoulder | 2 | Aggregate | Class 3 Shouldering | 152 | 6 | 08/01/1993 | 08/01/1993 |  | 376 |  | 13336
14-DS-1991 | 14 | Driving Shoulder | 3 | Aggregate | Class 5 Shouldering Aggregate | 76 | 3 | 08/01/1993 | 08/02/1993 | 05/08/2008 | 377 |  | 14
14-DS-1991 | 14 | Driving Shoulder | 4 | Asphalt | Hot Mix Asphalt - Shoulder Mix | 51 | 2 | 08/03/1993 | 08/03/1993 | 05/08/2008 | 13369 |  | 116
14-PS-1991 | 14 | Passing Shoulder | 1 | Clay | Clay - Subgrade - R=12 | 0 | 0 | 05/14/1991 | 07/06/1993 |  | 393 |  | 24
14-PS-1991 | 14 | Passing Shoulder | 2 | Aggregate | Class 3 Shouldering | 152 | 6 | 08/01/1993 | 08/01/1993 |  | 394 |  | 13336
14-PS-1991 | 14 | Passing Shoulder | 3 | Aggregate | Class 5 Shouldering Aggregate | 76 | 3 | 08/01/1993 | 08/02/1993 | 05/08/2008 | 395 |  | 14
14-PS-1991 | 14 | Passing Shoulder | 4 | Asphalt | Hot Mix Asphalt - Shoulder Mix | 51 | 2 | 08/03/1993 | 08/03/1993 | 05/08/2008 | 13367 |  | 116
15-DS-1991 | 15 | Driving Shoulder | 1 | Clay | Clay - Subgrade - R=12 | 0 | 0 | 05/14/1991 | 07/06/1993 | 04/01/2022 | 398 |  | 24
15-DS-1991 | 15 | Driving Shoulder | 2 | Aggregate | Class 3 Shouldering | 152 | 6 | 08/01/1993 | 08/01/1993 | 04/01/2022 | 399 |  | 13336
15-DS-1991 | 15 | Driving Shoulder | 3 | Aggregate | Class 5 Shouldering Aggregate | 76 | 3 | 08/01/1993 | 08/02/1993 | 04/01/2022 | 400 |  | 14
15-DS-1991 | 15 | Driving Shoulder | 4 | Asphalt | Hot Mix Asphalt - Shoulder Mix | 51 | 2 | 08/03/1993 | 08/03/1993 | 04/01/2022 | 13376 |  | 116
15-DS-2003 | 15 | Driving Shoulder | 1 | Clay | Clay - Subgrade - R=12 | 0 | 0 | 05/14/1991 | 07/06/1993 | 04/01/2022 | 29432 | 398 | 24
15-DS-2003 | 15 | Driving Shoulder | 2 | Aggregate | Class 3 Shouldering | 152 | 6 | 08/01/1993 | 08/01/1993 | 04/01/2022 | 29433 | 399 | 13336
15-DS-2003 | 15 | Driving Shoulder | 3 | Aggregate | Class 5 Shouldering Aggregate | 76 | 3 | 08/01/1993 | 08/02/1993 | 04/01/2022 | 29434 | 400 | 14
15-DS-2003 | 15 | Driving Shoulder | 4 | Asphalt | Hot Mix Asphalt - Shoulder Mix | 51 | 2 | 08/03/1993 | 08/03/1993 | 04/01/2022 | 29435 | 13376 | 116
15-DS-2004 | 15 | Driving Shoulder | 1 | Clay | Clay - Subgrade - R=12 | 0 | 0 | 05/14/1991 | 07/06/1993 | 04/01/2022 | 29454 | 29432 | 24
15-DS-2004 | 15 | Driving Shoulder | 2 | Aggregate | Class 3 Shouldering | 152 | 6 | 08/01/1993 | 08/01/1993 | 04/01/2022 | 29455 | 29433 | 13336
15-DS-2004 | 15 | Driving Shoulder | 3 | Aggregate | Class 5 Shouldering Aggregate | 76 | 3 | 08/01/1993 | 08/02/1993 | 04/01/2022 | 29456 | 29434 | 14
15-DS-2004 | 15 | Driving Shoulder | 4 | Asphalt | Hot Mix Asphalt - Shoulder Mix | 51 | 2 | 08/03/1993 | 08/03/1993 | 04/01/2022 | 29457 | 29435 | 116
15-DS-2008 | 15 | Driving Shoulder | 1 | Clay | Clay - Subgrade - R=12 | 0 | 0 | 05/14/1991 | 07/06/1993 | 04/01/2022 | 29478 | 29454 | 24
15-DS-2008 | 15 | Driving Shoulder | 2 | Aggregate | Class 3 Shouldering | 152 | 6 | 08/01/1993 | 08/01/1993 | 04/01/2022 | 29479 | 29455 | 13336
15-DS-2008 | 15 | Driving Shoulder | 3 | Aggregate | Class 5 Shouldering Aggregate | 76 | 3 | 08/01/1993 | 08/02/1993 | 04/01/2022 | 29480 | 29456 | 14
15-DS-2008 | 15 | Driving Shoulder | 4 | Asphalt | Hot Mix Asphalt - Shoulder Mix | 51 | 2 | 08/03/1993 | 08/03/1993 | 04/01/2022 | 29481 | 29457 | 116
15-DS-2008 | 15 | Driving Shoulder | 5 | Asphalt | Warm Mix Asphalt - Wearing Course | 38 | 1.5 | 09/18/2008 | 09/19/2008 | 04/01/2022 | 15864 |  | 17152
15-DS-2008 | 15 | Driving Shoulder | 6 | Asphalt | Warm Mix Asphalt - Wearing Course | 38 | 1.5 | 09/19/2008 | 09/19/2008 | 07/26/2017 | 17327 |  | 17152
15-PS-1991 | 15 | Passing Shoulder | 1 | Clay | Clay - Subgrade - R=12 | 0 | 0 | 05/14/1991 | 07/06/1993 | 04/01/2022 | 416 |  | 24
15-PS-1991 | 15 | Passing Shoulder | 2 | Aggregate | Class 3 Shouldering | 152 | 6 | 08/01/1993 | 08/01/1993 | 04/01/2022 | 417 |  | 13336
15-PS-1991 | 15 | Passing Shoulder | 3 | Aggregate | Class 5 Shouldering Aggregate | 76 | 3 | 08/01/1993 | 08/02/1993 | 04/01/2022 | 418 |  | 14
15-PS-1991 | 15 | Passing Shoulder | 4 | Asphalt | Hot Mix Asphalt - Shoulder Mix | 51 | 2 | 08/03/1993 | 08/03/1993 | 04/01/2022 | 13374 |  | 116
15-PS-2003 | 15 | Passing Shoulder | 1 | Clay | Clay - Subgrade - R=12 | 0 | 0 | 05/14/1991 | 07/06/1993 | 04/01/2022 | 31082 | 416 | 24
15-PS-2003 | 15 | Passing Shoulder | 2 | Aggregate | Class 3 Shouldering | 152 | 6 | 08/01/1993 | 08/01/1993 | 04/01/2022 | 31083 | 417 | 13336
15-PS-2003 | 15 | Passing Shoulder | 3 | Aggregate | Class 5 Shouldering Aggregate | 76 | 3 | 08/01/1993 | 08/02/1993 | 04/01/2022 | 31084 | 418 | 14
15-PS-2003 | 15 | Passing Shoulder | 4 | Asphalt | Hot Mix Asphalt - Shoulder Mix | 51 | 2 | 08/03/1993 | 08/03/1993 | 04/01/2022 | 31085 | 13374 | 116
15-PS-2004 | 15 | Passing Shoulder | 1 | Clay | Clay - Subgrade - R=12 | 0 | 0 | 05/14/1991 | 07/06/1993 | 04/01/2022 | 29443 | 31082 | 24
15-PS-2004 | 15 | Passing Shoulder | 2 | Aggregate | Class 3 Shouldering | 152 | 6 | 08/01/1993 | 08/01/1993 | 04/01/2022 | 29444 | 31083 | 13336
15-PS-2004 | 15 | Passing Shoulder | 3 | Aggregate | Class 5 Shouldering Aggregate | 76 | 3 | 08/01/1993 | 08/02/1993 | 04/01/2022 | 29445 | 31084 | 14
15-PS-2004 | 15 | Passing Shoulder | 4 | Asphalt | Hot Mix Asphalt - Shoulder Mix | 51 | 2 | 08/03/1993 | 08/03/1993 | 04/01/2022 | 29446 | 31085 | 116
15-PS-2008 | 15 | Passing Shoulder | 1 | Clay | Clay - Subgrade - R=12 | 0 | 0 | 05/14/1991 | 07/06/1993 | 04/01/2022 | 29466 | 29443 | 24
15-PS-2008 | 15 | Passing Shoulder | 2 | Aggregate | Class 3 Shouldering | 152 | 6 | 08/01/1993 | 08/01/1993 | 04/01/2022 | 29467 | 29444 | 13336
15-PS-2008 | 15 | Passing Shoulder | 3 | Aggregate | Class 5 Shouldering Aggregate | 76 | 3 | 08/01/1993 | 08/02/1993 | 04/01/2022 | 29468 | 29445 | 14
15-PS-2008 | 15 | Passing Shoulder | 4 | Asphalt | Hot Mix Asphalt - Shoulder Mix | 51 | 2 | 08/03/1993 | 08/03/1993 | 04/01/2022 | 29469 | 29446 | 116
15-PS-2008 | 15 | Passing Shoulder | 5 | Asphalt | Warm Mix Asphalt - Wearing Course | 38 | 1.5 | 09/17/2008 | 09/18/2008 | 04/01/2022 | 15863 |  | 17152
15-PS-2008 | 15 | Passing Shoulder | 6 | Asphalt | Warm Mix Asphalt - Wearing Course | 38 | 1.5 | 09/17/2008 | 09/18/2008 | 07/26/2017 | 17329 |  | 17152
16-DS-1990 | 16 | Driving Shoulder | 1 | Clay | Clay - Subgrade - R=12 | 0 | 0 | 08/31/1990 | 06/26/1992 | 06/26/2008 | 421 |  | 24
16-DS-1990 | 16 | Driving Shoulder | 2 | Aggregate | Class 3 Special gradation for MnROAD - Base | 711 | 28 | 06/29/1992 | 06/02/1993 | 06/26/2008 | 422 |  | 4
16-DS-1990 | 16 | Driving Shoulder | 3 | Aggregate | Class 5 Shouldering Aggregate | 152 | 6 | 08/01/1993 | 08/01/1993 | 06/26/2008 | 423 |  | 14
16-DS-1990 | 16 | Driving Shoulder | 4 | Asphalt | Hot Mix Asphalt - Shoulder Mix | 51 | 2 | 08/03/1993 | 08/03/1993 | 06/26/2008 | 424 |  | 116
16-DS-2004 | 16 | Driving Shoulder | 1 | Clay | Clay - Subgrade - R=12 | 0 | 0 | 08/31/1990 | 06/26/1992 | 06/26/2008 | 29568 | 421 | 24
16-DS-2004 | 16 | Driving Shoulder | 2 | Aggregate | Class 3 Special gradation for MnROAD - Base | 711 | 28 | 06/29/1992 | 06/02/1993 | 06/26/2008 | 29569 | 422 | 4
16-DS-2004 | 16 | Driving Shoulder | 3 | Aggregate | Class 5 Shouldering Aggregate | 152 | 6 | 08/01/1993 | 08/01/1993 | 06/26/2008 | 29570 | 423 | 14
16-DS-2004 | 16 | Driving Shoulder | 4 | Asphalt | Hot Mix Asphalt - Shoulder Mix | 51 | 2 | 08/03/1993 | 08/03/1993 | 06/26/2008 | 29571 | 424 | 116
16-DS-2008 | 16 | Driving Shoulder | 1 | Clay | Clay - Subgrade - R=12 | 0 | 0 | 06/26/2008 | 06/26/2008 |  | 14538 |  | 24
16-DS-2008 | 16 | Driving Shoulder | 2 | Granular | Select Granular Blend - Reclaimings + Class 3 Special material | 178 | 7 | 06/27/2008 | 06/27/2008 |  | 14539 |  | 138
16-DS-2008 | 16 | Driving Shoulder | 3 | Aggregate | Class 3 Special gradation for MnROAD - Base | 305 | 12 | 08/18/2008 | 08/18/2008 |  | 14540 |  | 4
16-DS-2008 | 16 | Driving Shoulder | 4 | Aggregate | Class 5 - 100% Recycled Portland Cement Concrete | 305 | 12 | 08/28/2008 | 08/28/2008 | 08/08/2016 | 14541 |  | 137
16-DS-2008 | 16 | Driving Shoulder | 5 | Aggregate | Class 5 Shouldering Aggregate | 51 | 2 | 09/19/2008 | 09/19/2008 | 08/08/2016 | 14542 |  | 14
16-DS-2008 | 16 | Driving Shoulder | 6 | Asphalt | Warm Mix Asphalt - 30% standard RAP - Wearing Course | 38 | 1.5 | 09/20/2008 | 09/20/2008 | 08/08/2016 | 14543 |  | 17153
16-DS-2008 | 16 | Driving Shoulder | 7 | Asphalt | Warm Mix Asphalt - 30% standard RAP - Wearing Course | 38 | 1.5 | 09/20/2008 | 09/20/2008 | 08/08/2016 | 17324 |  | 17153
16-DS-2016 | 16 | Driving Shoulder | 1 | Clay | Clay - Subgrade - R=12 | 0 | 0 | 06/26/2008 | 06/26/2008 |  | 29581 | 14538 | 24
16-DS-2016 | 16 | Driving Shoulder | 2 | Granular | Select Granular Blend - Reclaimings + Class 3 Special material | 178 | 7 | 06/27/2008 | 06/27/2008 |  | 29582 | 14539 | 138
16-DS-2016 | 16 | Driving Shoulder | 3 | Aggregate | Class 3 Special gradation for MnROAD - Base | 305 | 12 | 08/18/2008 | 08/18/2008 |  | 29583 | 14540 | 4
16-DS-2016 | 16 | Driving Shoulder | 4 | Aggregate | Class 6 Aggregate Base | 305 | 12 | 08/08/2016 | 08/13/2016 |  | 18846 |  | 18651
16-DS-2016 | 16 | Driving Shoulder | 5 | Asphalt | Hot Mix Asphalt - 20% RAP + 5% RAS - SPWEB540L | 76 | 3 | 08/24/2016 | 08/24/2016 | 04/01/2022 | 18850 |  | 18613
16-DS-2016 | 16 | Driving Shoulder | 6 | Asphalt | Hot Mix Asphalt - 20% RAP + 5% RAS - SPWEB540L | 51 | 2 | 08/26/2016 | 08/26/2016 | 04/01/2022 | 18854 |  | 18613
16-PS-1990 | 16 | Passing Shoulder | 1 | Clay | Clay - Subgrade - R=12 | 0 | 0 | 08/31/1990 | 06/26/1992 | 06/26/2008 | 440 |  | 24
16-PS-1990 | 16 | Passing Shoulder | 2 | Aggregate | Class 3 Special gradation for MnROAD - Base | 711 | 28 | 06/29/1992 | 06/02/1993 | 06/26/2008 | 441 |  | 4
16-PS-1990 | 16 | Passing Shoulder | 3 | Aggregate | Class 5 Shouldering Aggregate | 152 | 6 | 08/01/1993 | 08/01/1993 | 06/26/2008 | 442 |  | 14
16-PS-1990 | 16 | Passing Shoulder | 4 | Asphalt | Hot Mix Asphalt - Shoulder Mix | 51 | 2 | 08/03/1993 | 08/03/1993 | 06/26/2008 | 443 |  | 116
16-PS-2004 | 16 | Passing Shoulder | 1 | Clay | Clay - Subgrade - R=12 | 0 | 0 | 08/31/1990 | 06/26/1992 | 06/26/2008 | 29558 | 440 | 24
16-PS-2004 | 16 | Passing Shoulder | 2 | Aggregate | Class 3 Special gradation for MnROAD - Base | 711 | 28 | 06/29/1992 | 06/02/1993 | 06/26/2008 | 29559 | 441 | 4
16-PS-2004 | 16 | Passing Shoulder | 3 | Aggregate | Class 5 Shouldering Aggregate | 152 | 6 | 08/01/1993 | 08/01/1993 | 06/26/2008 | 29560 | 442 | 14
16-PS-2004 | 16 | Passing Shoulder | 4 | Asphalt | Hot Mix Asphalt - Shoulder Mix | 51 | 2 | 08/03/1993 | 08/03/1993 | 06/26/2008 | 29561 | 443 | 116
16-PS-2008 | 16 | Passing Shoulder | 1 | Clay | Clay - Subgrade - R=12 | 0 | 0 | 06/26/2008 | 06/26/2008 |  | 14452 |  | 24
16-PS-2008 | 16 | Passing Shoulder | 2 | Granular | Select Granular Blend - Reclaimings + Class 3 Special material | 178 | 7 | 06/27/2008 | 06/27/2008 |  | 14453 |  | 138
16-PS-2008 | 16 | Passing Shoulder | 3 | Aggregate | Class 3 Special gradation for MnROAD - Base | 305 | 12 | 08/18/2008 | 08/18/2008 |  | 14454 |  | 4
16-PS-2008 | 16 | Passing Shoulder | 4 | Aggregate | Class 5 - 100% Recycled Portland Cement Concrete | 305 | 12 | 08/28/2008 | 08/28/2008 | 08/08/2016 | 14455 |  | 137
16-PS-2008 | 16 | Passing Shoulder | 5 | Aggregate | Class 5 Shouldering Aggregate | 51 | 2 | 09/19/2008 | 09/19/2008 | 08/08/2016 | 14536 |  | 14
16-PS-2008 | 16 | Passing Shoulder | 6 | Asphalt | Warm Mix Asphalt - 30% standard RAP - Wearing Course | 38 | 1.5 | 09/20/2008 | 09/20/2008 | 08/08/2016 | 17325 |  | 17153
16-PS-2008 | 16 | Passing Shoulder | 7 | Asphalt | Warm Mix Asphalt - 30% standard RAP - Wearing Course | 38 | 1.5 | 09/20/2008 | 09/20/2008 | 08/08/2016 | 14537 |  | 17153
16-PS-2016 | 16 | Passing Shoulder | 1 | Clay | Clay - Subgrade - R=12 | 0 | 0 | 06/26/2008 | 06/26/2008 |  | 29575 | 14452 | 24
16-PS-2016 | 16 | Passing Shoulder | 2 | Granular | Select Granular Blend - Reclaimings + Class 3 Special material | 178 | 7 | 06/27/2008 | 06/27/2008 |  | 29576 | 14453 | 138
16-PS-2016 | 16 | Passing Shoulder | 3 | Aggregate | Class 3 Special gradation for MnROAD - Base | 305 | 12 | 08/18/2008 | 08/18/2008 |  | 29577 | 14454 | 4
16-PS-2016 | 16 | Passing Shoulder | 4 | Aggregate | Class 6 Aggregate Base | 305 | 12 | 08/08/2016 | 08/13/2016 |  | 18844 |  | 18651
16-PS-2016 | 16 | Passing Shoulder | 5 | Asphalt | Hot Mix Asphalt - 20% RAP + 5% RAS - SPWEB540L | 76 | 3 | 08/24/2016 | 08/24/2016 | 04/01/2022 | 18848 |  | 18613
16-PS-2016 | 16 | Passing Shoulder | 6 | Asphalt | Hot Mix Asphalt - 20% RAP + 5% RAS - SPWEB540L | 51 | 2 | 08/26/2016 | 08/26/2016 | 04/01/2022 | 18852 |  | 18613
17-DS-1990 | 17 | Driving Shoulder | 1 | Clay | Clay - Subgrade - R=12 | 0 | 0 | 08/31/1990 | 06/26/1993 | 06/26/2008 | 446 |  | 24
17-DS-1990 | 17 | Driving Shoulder | 2 | Aggregate | Class 3 Special gradation for MnROAD - Base | 711 | 28 | 07/06/1993 | 07/06/1993 | 06/26/2008 | 447 |  | 4
17-DS-1990 | 17 | Driving Shoulder | 3 | Aggregate | Class 5 Shouldering Aggregate | 152 | 6 | 08/01/1993 | 08/01/1993 | 06/26/2008 | 448 |  | 14
17-DS-1990 | 17 | Driving Shoulder | 4 | Asphalt | Hot Mix Asphalt - Shoulder Mix | 51 | 2 | 08/03/1993 | 08/03/1993 | 06/26/2008 | 449 |  | 116
17-DS-2008 | 17 | Driving Shoulder | 1 | Clay | Clay - Subgrade - R=12 | 0 | 0 | 06/26/2008 | 06/26/2008 |  | 14551 |  | 24
17-DS-2008 | 17 | Driving Shoulder | 2 | Granular | Select Granular Blend - Reclaimings + Class 3 Special material | 178 | 7 | 06/27/2008 | 06/27/2008 |  | 14552 |  | 138
17-DS-2008 | 17 | Driving Shoulder | 3 | Aggregate | Class 3 Special gradation for MnROAD - Base | 305 | 12 | 08/27/2008 | 08/27/2008 |  | 14553 |  | 4
17-DS-2008 | 17 | Driving Shoulder | 4 | Aggregate | Class 5 - Aggregate Blend - 50% Crushed Concrete + 50% | 305 | 12 | 09/02/2008 | 09/02/2008 | 08/08/2016 | 14554 |  | 9
17-DS-2008 | 17 | Driving Shoulder | 5 | Aggregate | Class 5 Shouldering Aggregate | 51 | 2 | 09/19/2008 | 09/19/2008 | 08/08/2016 | 14556 |  | 14
17-DS-2008 | 17 | Driving Shoulder | 6 | Asphalt | Warm Mix Asphalt - 30% standard RAP - Wearing Course | 38 | 1.5 | 09/19/2008 | 09/19/2008 | 08/08/2016 | 14557 |  | 17153
17-DS-2008 | 17 | Driving Shoulder | 7 | Asphalt | Warm Mix Asphalt - 30% standard RAP - Wearing Course | 38 | 1.5 | 09/19/2008 | 09/19/2008 | 08/08/2016 | 17318 |  | 17153
17-DS-2016 | 17 | Driving Shoulder | 1 | Clay | Clay - Subgrade - R=12 | 0 | 0 | 06/26/2008 | 06/26/2008 |  | 29643 | 14551 | 24
17-DS-2016 | 17 | Driving Shoulder | 2 | Granular | Select Granular Blend - Reclaimings + Class 3 Special material | 178 | 7 | 06/27/2008 | 06/27/2008 |  | 29644 | 14552 | 138
17-DS-2016 | 17 | Driving Shoulder | 3 | Aggregate | Class 3 Special gradation for MnROAD - Base | 305 | 12 | 08/27/2008 | 08/27/2008 |  | 29645 | 14553 | 4
17-DS-2016 | 17 | Driving Shoulder | 4 | Aggregate | Class 6 Aggregate Base | 305 | 12 | 08/08/2016 | 08/13/2016 |  | 18817 |  | 18651
17-DS-2016 | 17 | Driving Shoulder | 5 | Asphalt | Hot Mix Asphalt - 10% RAP + 5% RAS - SPWEB540L | 76 | 3 | 08/24/2016 | 08/24/2016 | 04/01/2022 | 18821 |  | 18614
17-DS-2016 | 17 | Driving Shoulder | 6 | Asphalt | Hot Mix Asphalt - 10% RAP + 5% RAS - SPWEB540L | 51 | 2 | 08/26/2016 | 08/26/2016 | 04/01/2022 | 18825 |  | 18614
17-PS-1990 | 17 | Passing Shoulder | 1 | Clay | Clay - Subgrade - R=12 | 0 | 0 | 08/31/1990 | 06/26/1993 | 06/26/2008 | 465 |  | 24
17-PS-1990 | 17 | Passing Shoulder | 2 | Aggregate | Class 3 Special gradation for MnROAD - Base | 711 | 28 | 07/06/1993 | 07/06/1993 | 06/26/2008 | 466 |  | 4
17-PS-1990 | 17 | Passing Shoulder | 3 | Aggregate | Class 5 Shouldering Aggregate | 152 | 6 | 08/01/1993 | 08/01/1993 | 06/26/2008 | 467 |  | 14
17-PS-1990 | 17 | Passing Shoulder | 4 | Asphalt | Hot Mix Asphalt - Shoulder Mix | 51 | 2 | 08/03/1993 | 08/03/1993 | 06/26/2008 | 468 |  | 116
17-PS-2008 | 17 | Passing Shoulder | 1 | Clay | Clay - Subgrade - R=12 | 0 | 0 | 06/26/2008 | 06/26/2008 |  | 14544 |  | 24
17-PS-2008 | 17 | Passing Shoulder | 2 | Granular | Select Granular Blend - Reclaimings + Class 3 Special material | 178 | 7 | 06/27/2008 | 06/27/2008 |  | 14545 |  | 138
17-PS-2008 | 17 | Passing Shoulder | 3 | Aggregate | Class 3 Special gradation for MnROAD - Base | 305 | 12 | 08/27/2008 | 08/27/2008 |  | 14546 |  | 4
17-PS-2008 | 17 | Passing Shoulder | 4 | Aggregate | Class 5 - Aggregate Blend - 50% Crushed Concrete + 50% | 305 | 12 | 09/02/2008 | 09/02/2008 | 08/08/2016 | 14547 |  | 9
17-PS-2008 | 17 | Passing Shoulder | 5 | Aggregate | Class 5 Shouldering Aggregate | 51 | 2 | 09/19/2008 | 09/19/2008 | 08/08/2016 | 14549 |  | 14
17-PS-2008 | 17 | Passing Shoulder | 6 | Asphalt | Warm Mix Asphalt - 30% standard RAP - Wearing Course | 38 | 1.5 | 09/20/2008 | 09/20/2008 | 08/08/2016 | 14550 |  | 17153
17-PS-2008 | 17 | Passing Shoulder | 7 | Asphalt | Warm Mix Asphalt - 30% standard RAP - Wearing Course | 38 | 1.5 | 09/20/2008 | 09/20/2008 | 08/08/2016 | 17319 |  | 17153
17-PS-2016 | 17 | Passing Shoulder | 1 | Clay | Clay - Subgrade - R=12 | 0 | 0 | 06/26/2008 | 06/26/2008 |  | 29637 | 14544 | 24
17-PS-2016 | 17 | Passing Shoulder | 2 | Granular | Select Granular Blend - Reclaimings + Class 3 Special material | 178 | 7 | 06/27/2008 | 06/27/2008 |  | 29638 | 14545 | 138
17-PS-2016 | 17 | Passing Shoulder | 3 | Aggregate | Class 3 Special gradation for MnROAD - Base | 305 | 12 | 08/27/2008 | 08/27/2008 |  | 29639 | 14546 | 4
17-PS-2016 | 17 | Passing Shoulder | 4 | Aggregate | Class 6 Aggregate Base | 305 | 12 | 08/08/2016 | 08/13/2016 |  | 18815 |  | 18651
17-PS-2016 | 17 | Passing Shoulder | 5 | Asphalt | Hot Mix Asphalt - 10% RAP + 5% RAS - SPWEB540L | 76 | 3 | 08/24/2016 | 08/24/2016 | 04/01/2022 | 18819 |  | 18614
17-PS-2016 | 17 | Passing Shoulder | 6 | Asphalt | Hot Mix Asphalt - 10% RAP + 5% RAS - SPWEB540L | 51 | 2 | 08/26/2016 | 08/26/2016 | 04/01/2022 | 18823 |  | 18614
18-DS-1990 | 18 | Driving Shoulder | 1 | Clay | Clay - Subgrade - R=12 | 0 | 0 | 08/31/1990 | 06/26/1992 | 08/25/2008 | 471 |  | 24
18-DS-1990 | 18 | Driving Shoulder | 1 | Clay | Clay - Subgrade - R=12 | 0 | 0 | 08/31/1990 | 06/26/1992 | 08/25/2008 | 29695 | 471 | 24
18-DS-1990 | 18 | Driving Shoulder | 2 | Aggregate | Class 3 Special gradation for MnROAD - Base | 229 | 9 | 06/26/1992 | 07/07/1992 | 08/25/2008 | 29696 | 472 | 4
18-DS-1990 | 18 | Driving Shoulder | 2 | Aggregate | Class 3 Special gradation for MnROAD - Base | 229 | 9 | 06/26/1992 | 07/07/1992 | 08/25/2008 | 472 |  | 4
18-DS-1990 | 18 | Driving Shoulder | 3 | Aggregate | Class 6 Special gradation for MnROAD - Base | 305 | 12 | 07/15/1992 | 07/20/1993 | 08/25/2008 | 29697 | 473 | 8
18-DS-1990 | 18 | Driving Shoulder | 3 | Aggregate | Class 6 Special gradation for MnROAD - Base | 305 | 12 | 07/15/1992 | 07/20/1993 | 08/25/2008 | 473 |  | 8
18-DS-1990 | 18 | Driving Shoulder | 4 | Aggregate | Class 3 Shouldering | 152 | 6 | 08/01/1993 | 08/01/1993 | 08/25/2008 | 29698 | 474 | 13336
18-DS-1990 | 18 | Driving Shoulder | 4 | Aggregate | Class 3 Shouldering | 152 | 6 | 08/01/1993 | 08/01/1993 | 08/25/2008 | 474 |  | 13336
18-DS-1990 | 18 | Driving Shoulder | 5 | Asphalt | Hot Mix Asphalt - Shoulder Mix | 51 | 2 | 08/03/1993 | 08/03/1993 | 08/25/2008 | 13381 |  | 116
18-DS-1990 | 18 | Driving Shoulder | 5 | Asphalt | Hot Mix Asphalt - Shoulder Mix | 51 | 2 | 08/03/1993 | 08/03/1993 | 08/25/2008 | 29699 | 13381 | 116
18-DS-2008 | 18 | Driving Shoulder | 1 | Clay | Clay - Subgrade - R=12 | 0 | 0 | 08/25/2008 | 08/25/2008 |  | 14564 |  | 24
18-DS-2008 | 18 | Driving Shoulder | 2 | Granular | Select Granular Blend - Reclaimings + Class 3 Special material | 178 | 7 | 08/26/2008 | 08/26/2008 |  | 14565 |  | 138
18-DS-2008 | 18 | Driving Shoulder | 3 | Aggregate | Class 3 Special gradation for MnROAD - Base | 305 | 12 | 08/27/2008 | 08/27/2008 |  | 14566 |  | 4
18-DS-2008 | 18 | Driving Shoulder | 4 | Aggregate | Asphalt Millings - 100% RAP | 305 | 12 | 09/09/2008 | 09/09/2008 | 08/08/2016 | 14567 |  | 136
18-DS-2008 | 18 | Driving Shoulder | 5 | Aggregate | Class 5 Shouldering Aggregate | 51 | 2 | 09/19/2008 | 09/19/2008 | 08/08/2016 | 14568 |  | 14
18-DS-2008 | 18 | Driving Shoulder | 6 | Asphalt | Warm Mix Asphalt - 30% standard RAP - Wearing Course | 38 | 1.5 | 09/20/2008 | 09/20/2008 | 08/08/2016 | 14569 |  | 17153
18-DS-2008 | 18 | Driving Shoulder | 7 | Asphalt | Warm Mix Asphalt - 30% standard RAP - Wearing Course | 38 | 1.5 | 09/20/2008 | 09/20/2008 | 08/08/2016 | 17312 |  | 17153
18-DS-2014 | 18 | Driving Shoulder | 1 | Clay | Clay - Subgrade - R=12 | 0 | 0 | 08/25/2008 | 08/25/2008 |  | 29721 | 14564 | 24
18-DS-2014 | 18 | Driving Shoulder | 2 | Granular | Select Granular Blend - Reclaimings + Class 3 Special material | 178 | 7 | 08/26/2008 | 08/26/2008 |  | 29722 | 14565 | 138
18-DS-2014 | 18 | Driving Shoulder | 3 | Aggregate | Class 3 Special gradation for MnROAD - Base | 305 | 12 | 08/27/2008 | 08/27/2008 |  | 29723 | 14566 | 4
18-DS-2014 | 18 | Driving Shoulder | 4 | Aggregate | Asphalt Millings - 100% RAP | 305 | 12 | 09/09/2008 | 09/09/2008 | 08/08/2016 | 29724 | 14567 | 136
18-DS-2014 | 18 | Driving Shoulder | 5 | Aggregate | Class 5 Shouldering Aggregate | 51 | 2 | 09/19/2008 | 09/19/2008 | 08/08/2016 | 29725 | 14568 | 14
18-DS-2014 | 18 | Driving Shoulder | 6 | Asphalt | Warm Mix Asphalt - 30% standard RAP - Wearing Course | 38 | 1.5 | 09/20/2008 | 09/20/2008 | 08/08/2016 | 29726 | 14569 | 17153
18-DS-2014 | 18 | Driving Shoulder | 7 | Asphalt | Warm Mix Asphalt - 30% standard RAP - Wearing Course | 38 | 1.5 | 09/20/2008 | 09/20/2008 | 08/08/2016 | 29727 | 17312 | 17153
18-DS-2014 | 18 | Driving Shoulder | 8 | Asphalt | Fog Seal - Heavy coat of CSS-1H emulsion | 1.2 | 0.05 | 07/16/2014 | 07/16/2014 | 08/08/2016 | 18608 |  | 100
18-DS-2016 | 18 | Driving Shoulder | 1 | Clay | Clay - Subgrade - R=12 | 0 | 0 | 08/25/2008 | 08/25/2008 |  | 29737 | 29721 | 24
18-DS-2016 | 18 | Driving Shoulder | 2 | Granular | Select Granular Blend - Reclaimings + Class 3 Special material | 178 | 7 | 08/26/2008 | 08/26/2008 |  | 29738 | 29722 | 138
18-DS-2016 | 18 | Driving Shoulder | 3 | Aggregate | Class 3 Special gradation for MnROAD - Base | 305 | 12 | 08/27/2008 | 08/27/2008 |  | 29739 | 29723 | 4
18-DS-2016 | 18 | Driving Shoulder | 4 | Aggregate | Class 6 Aggregate Base | 305 | 12 | 08/08/2016 | 08/13/2016 |  | 18788 |  | 18651
18-DS-2016 | 18 | Driving Shoulder | 5 | Asphalt | Hot Mix Asphalt - 20% RAP - SPWEB540L | 76 | 3 | 08/25/2016 | 08/25/2016 | 04/01/2022 | 18792 |  | 18615
18-DS-2016 | 18 | Driving Shoulder | 6 | Asphalt | Hot Mix Asphalt - 20% RAP - SPWEB540L | 51 | 2 | 08/29/2016 | 08/29/2016 | 04/01/2022 | 18796 |  | 18615
18-PS-1990 | 18 | Passing Shoulder | 1 | Clay | Clay - Subgrade - R=12 | 0 | 0 | 08/31/1990 | 06/26/1992 | 08/25/2008 | 493 |  | 24
18-PS-1990 | 18 | Passing Shoulder | 2 | Aggregate | Class 3 Special gradation for MnROAD - Base | 229 | 9 | 06/26/1992 | 07/07/1992 | 08/25/2008 | 494 |  | 4
18-PS-1990 | 18 | Passing Shoulder | 3 | Aggregate | Class 6 Special gradation for MnROAD - Base | 305 | 12 | 07/15/1992 | 07/20/1993 | 08/25/2008 | 496 |  | 8
18-PS-1990 | 18 | Passing Shoulder | 4 | Aggregate | Class 3 Shouldering | 152 | 6 | 08/01/1993 | 08/01/1993 | 08/25/2008 | 497 |  | 13336
18-PS-1990 | 18 | Passing Shoulder | 5 | Asphalt | Hot Mix Asphalt - Shoulder Mix | 51 | 2 | 08/03/1993 | 08/03/1993 | 08/25/2008 | 13384 |  | 116
18-PS-2008 | 18 | Passing Shoulder | 1 | Clay | Clay - Subgrade - R=12 | 0 | 0 | 08/25/2008 | 08/25/2008 |  | 14558 |  | 24
18-PS-2008 | 18 | Passing Shoulder | 2 | Granular | Select Granular Blend - Reclaimings + Class 3 Special material | 178 | 7 | 08/26/2008 | 08/26/2008 |  | 14559 |  | 138
18-PS-2008 | 18 | Passing Shoulder | 3 | Aggregate | Class 3 Special gradation for MnROAD - Base | 305 | 12 | 08/27/2008 | 08/27/2008 |  | 14560 |  | 4
18-PS-2008 | 18 | Passing Shoulder | 4 | Aggregate | Asphalt Millings - 100% RAP | 305 | 12 | 09/09/2008 | 09/09/2008 | 08/08/2016 | 14561 |  | 136
18-PS-2008 | 18 | Passing Shoulder | 5 | Aggregate | Class 5 Shouldering Aggregate | 51 | 2 | 09/19/2008 | 09/19/2008 | 08/08/2016 | 14562 |  | 14
18-PS-2008 | 18 | Passing Shoulder | 6 | Asphalt | Warm Mix Asphalt - 30% standard RAP - Wearing Course | 38 | 1.5 | 09/20/2008 | 09/20/2008 | 08/08/2016 | 17311 |  | 17153
18-PS-2008 | 18 | Passing Shoulder | 7 | Asphalt | Warm Mix Asphalt - 30% standard RAP - Wearing Course | 38 | 1.5 | 09/20/2008 | 09/20/2008 | 08/08/2016 | 14563 |  | 17153
18-PS-2014 | 18 | Passing Shoulder | 1 | Clay | Clay - Subgrade - R=12 | 0 | 0 | 08/25/2008 | 08/25/2008 |  | 29707 | 14558 | 24
18-PS-2014 | 18 | Passing Shoulder | 2 | Granular | Select Granular Blend - Reclaimings + Class 3 Special material | 178 | 7 | 08/26/2008 | 08/26/2008 |  | 29708 | 14559 | 138
18-PS-2014 | 18 | Passing Shoulder | 3 | Aggregate | Class 3 Special gradation for MnROAD - Base | 305 | 12 | 08/27/2008 | 08/27/2008 |  | 29709 | 14560 | 4
18-PS-2014 | 18 | Passing Shoulder | 4 | Aggregate | Asphalt Millings - 100% RAP | 305 | 12 | 09/09/2008 | 09/09/2008 | 08/08/2016 | 29710 | 14561 | 136
18-PS-2014 | 18 | Passing Shoulder | 5 | Aggregate | Class 5 Shouldering Aggregate | 51 | 2 | 09/19/2008 | 09/19/2008 | 08/08/2016 | 29711 | 14562 | 14
18-PS-2014 | 18 | Passing Shoulder | 6 | Asphalt | Warm Mix Asphalt - 30% standard RAP - Wearing Course | 38 | 1.5 | 09/20/2008 | 09/20/2008 | 08/08/2016 | 29712 | 17311 | 17153
18-PS-2014 | 18 | Passing Shoulder | 7 | Asphalt | Warm Mix Asphalt - 30% standard RAP - Wearing Course | 38 | 1.5 | 09/20/2008 | 09/20/2008 | 08/08/2016 | 29713 | 14563 | 17153
18-PS-2014 | 18 | Passing Shoulder | 8 | Asphalt | Fog Seal - Heavy coat of CSS-1H emulsion | 1.2 | 0.05 | 07/16/2014 | 07/16/2014 | 08/08/2016 | 18607 |  | 100
18-PS-2016 | 18 | Passing Shoulder | 1 | Clay | Clay - Subgrade - R=12 | 0 | 0 | 08/25/2008 | 08/25/2008 |  | 29731 | 29707 | 24
18-PS-2016 | 18 | Passing Shoulder | 2 | Granular | Select Granular Blend - Reclaimings + Class 3 Special material | 178 | 7 | 08/26/2008 | 08/26/2008 |  | 29732 | 29708 | 138
18-PS-2016 | 18 | Passing Shoulder | 3 | Aggregate | Class 3 Special gradation for MnROAD - Base | 305 | 12 | 08/27/2008 | 08/27/2008 |  | 29733 | 29709 | 4
18-PS-2016 | 18 | Passing Shoulder | 4 | Aggregate | Class 6 Aggregate Base | 305 | 12 | 08/08/2016 | 08/13/2016 |  | 18786 |  | 18651
18-PS-2016 | 18 | Passing Shoulder | 5 | Asphalt | Hot Mix Asphalt - 20% RAP - SPWEB540L | 76 | 3 | 08/25/2016 | 08/25/2016 | 04/01/2022 | 18790 |  | 18615
18-PS-2016 | 18 | Passing Shoulder | 6 | Asphalt | Hot Mix Asphalt - 20% RAP - SPWEB540L | 51 | 2 | 08/29/2016 | 08/29/2016 | 04/01/2022 | 18794 |  | 18615
19-DS-1990 | 19 | Driving Shoulder | 1 | Clay | Clay - Subgrade - R=12 | 0 | 0 | 09/20/1990 | 06/02/1992 | 06/19/2008 | 500 |  | 24
19-DS-1990 | 19 | Driving Shoulder | 2 | Aggregate | Class 3 Special gradation for MnROAD - Base | 711 | 28 | 06/26/1992 | 06/28/1993 | 06/19/2008 | 501 |  | 4
19-DS-1990 | 19 | Driving Shoulder | 3 | Aggregate | Class 5 Shouldering Aggregate | 127 | 5 | 08/01/1993 | 08/01/1993 | 06/19/2008 | 502 |  | 14
19-DS-1990 | 19 | Driving Shoulder | 4 | Asphalt | Hot Mix Asphalt - Shoulder Mix | 76 | 3 | 08/03/1993 | 08/03/1993 | 06/19/2008 | 503 |  | 116
19-DS-2008 | 19 | Driving Shoulder | 1 | Clay | Clay - Subgrade - R=12 | 0 | 0 | 06/19/2008 | 06/25/2008 |  | 14576 |  | 24
19-DS-2008 | 19 | Driving Shoulder | 2 | Granular | Select Granular Blend - Reclaimings + Class 3 Special material | 178 | 7 | 06/25/2008 | 06/26/2008 |  | 14577 |  | 138
19-DS-2008 | 19 | Driving Shoulder | 3 | Aggregate | Class 3 Special gradation for MnROAD - Base | 305 | 12 | 06/26/2008 | 06/27/2008 |  | 14579 |  | 4
19-DS-2008 | 19 | Driving Shoulder | 4 | Aggregate | Class 5 - Standard - Base | 305 | 12 | 09/04/2008 | 09/06/2008 | 08/08/2016 | 14580 |  | 17163
19-DS-2008 | 19 | Driving Shoulder | 5 | Aggregate | Class 5 Shouldering Aggregate | 51 | 2 | 09/19/2008 | 09/19/2008 | 08/08/2016 | 14581 |  | 14
19-DS-2008 | 19 | Driving Shoulder | 6 | Asphalt | Warm Mix Asphalt - Wearing Course | 38 | 1.5 | 09/20/2008 | 09/20/2008 | 08/08/2016 | 14582 |  | 17152
19-DS-2008 | 19 | Driving Shoulder | 7 | Asphalt | Warm Mix Asphalt - Wearing Course | 38 | 1.5 | 09/20/2008 | 09/20/2008 | 08/08/2016 | 17313 |  | 17152
19-DS-2014 | 19 | Driving Shoulder | 1 | Clay | Clay - Subgrade - R=12 | 0 | 0 | 06/19/2008 | 06/25/2008 |  | 29811 | 14576 | 24
19-DS-2014 | 19 | Driving Shoulder | 2 | Granular | Select Granular Blend - Reclaimings + Class 3 Special material | 178 | 7 | 06/25/2008 | 06/26/2008 |  | 29812 | 14577 | 138
19-DS-2014 | 19 | Driving Shoulder | 3 | Aggregate | Class 3 Special gradation for MnROAD - Base | 305 | 12 | 06/26/2008 | 06/27/2008 |  | 29813 | 14579 | 4
19-DS-2014 | 19 | Driving Shoulder | 4 | Aggregate | Class 5 - Standard - Base | 305 | 12 | 09/04/2008 | 09/06/2008 | 08/08/2016 | 29814 | 14580 | 17163
19-DS-2014 | 19 | Driving Shoulder | 5 | Aggregate | Class 5 Shouldering Aggregate | 51 | 2 | 09/19/2008 | 09/19/2008 | 08/08/2016 | 29815 | 14581 | 14
19-DS-2014 | 19 | Driving Shoulder | 6 | Asphalt | Warm Mix Asphalt - 30% standard RAP - Wearing Course | 38 | 1.5 | 09/20/2008 | 09/20/2008 | 08/08/2016 | 29816 | 14582 | 17153
19-DS-2014 | 19 | Driving Shoulder | 7 | Asphalt | Warm Mix Asphalt - 30% standard RAP - Wearing Course | 38 | 1.5 | 09/20/2008 | 09/20/2008 | 08/08/2016 | 29817 | 17313 | 17153
19-DS-2014 | 19 | Driving Shoulder | 8 | Asphalt | Fog Seal - Heavy coat of CSS-1H emulsion | 1.2 | 0.05 | 07/16/2014 | 07/16/2014 | 08/08/2016 | 18611 |  | 100
19-DS-2016 | 19 | Driving Shoulder | 1 | Clay | Clay - Subgrade - R=12 | 0 | 0 | 06/19/2008 | 06/25/2008 |  | 29827 | 29811 | 24
19-DS-2016 | 19 | Driving Shoulder | 2 | Granular | Select Granular Blend - Reclaimings + Class 3 Special material | 178 | 7 | 06/25/2008 | 06/26/2008 |  | 29828 | 29812 | 138
19-DS-2016 | 19 | Driving Shoulder | 3 | Aggregate | Class 3 Special gradation for MnROAD - Base | 305 | 12 | 06/26/2008 | 06/27/2008 |  | 29829 | 29813 | 4
19-DS-2016 | 19 | Driving Shoulder | 4 | Aggregate | Class 6 Aggregate Base | 305 | 12 | 08/08/2016 | 08/13/2016 |  | 18759 |  | 18651
19-DS-2016 | 19 | Driving Shoulder | 5 | Asphalt | Hot Mix Asphalt - 20% RAP + 3% Air Voids - SPWEB530L | 76 | 3 | 08/25/2016 | 08/25/2016 | 04/01/2022 | 18763 |  | 18616
19-DS-2016 | 19 | Driving Shoulder | 6 | Asphalt | Hot Mix Asphalt - 20% RAP + 3% Air Voids - SPWEB530L | 51 | 2 | 08/29/2016 | 08/29/2016 | 04/01/2022 | 18767 |  | 18616
19-PS-1990 | 19 | Passing Shoulder | 1 | Clay | Clay - Subgrade - R=12 | 0 | 0 | 09/20/1990 | 06/02/1992 | 06/19/2008 | 519 |  | 24
19-PS-1990 | 19 | Passing Shoulder | 2 | Aggregate | Class 3 Special gradation for MnROAD - Base | 711 | 28 | 06/26/1992 | 06/28/1993 | 06/19/2008 | 520 |  | 4
19-PS-1990 | 19 | Passing Shoulder | 3 | Aggregate | Class 5 Shouldering Aggregate | 127 | 5 | 08/01/1993 | 08/01/1993 | 06/19/2008 | 521 |  | 14
19-PS-1990 | 19 | Passing Shoulder | 4 | Asphalt | Hot Mix Asphalt - Shoulder Mix | 76 | 3 | 08/03/1993 | 08/03/1993 | 06/19/2008 | 522 |  | 116
19-PS-2008 | 19 | Passing Shoulder | 1 | Clay | Clay - Subgrade - R=12 | 0 | 0 | 06/19/2008 | 06/25/2008 |  | 14570 |  | 24
19-PS-2008 | 19 | Passing Shoulder | 2 | Granular | Select Granular Blend - Reclaimings + Class 3 Special material | 178 | 7 | 06/25/2008 | 06/26/2008 |  | 14571 |  | 138
19-PS-2008 | 19 | Passing Shoulder | 3 | Aggregate | Class 3 Special gradation for MnROAD - Base | 305 | 12 | 06/26/2008 | 06/27/2008 |  | 14572 |  | 4
19-PS-2008 | 19 | Passing Shoulder | 4 | Aggregate | Class 5 - Standard - Base | 305 | 12 | 09/04/2008 | 09/06/2008 | 08/08/2016 | 14573 |  | 17163
19-PS-2008 | 19 | Passing Shoulder | 5 | Aggregate | Class 5 Shouldering Aggregate | 51 | 2 | 09/19/2008 | 09/19/2008 | 08/08/2016 | 14574 |  | 14
19-PS-2008 | 19 | Passing Shoulder | 6 | Asphalt | Warm Mix Asphalt - Wearing Course | 38 | 1.5 | 09/20/2008 | 09/20/2008 | 08/08/2016 | 17310 |  | 17152
19-PS-2008 | 19 | Passing Shoulder | 7 | Asphalt | Warm Mix Asphalt - Wearing Course | 38 | 1.5 | 09/20/2008 | 09/20/2008 | 08/08/2016 | 14575 |  | 17152
19-PS-2014 | 19 | Passing Shoulder | 1 | Clay | Clay - Subgrade - R=12 | 0 | 0 | 06/19/2008 | 06/25/2008 |  | 29797 | 14570 | 24
19-PS-2014 | 19 | Passing Shoulder | 2 | Granular | Select Granular Blend - Reclaimings + Class 3 Special material | 178 | 7 | 06/25/2008 | 06/26/2008 |  | 29798 | 14571 | 138
19-PS-2014 | 19 | Passing Shoulder | 3 | Aggregate | Class 3 Special gradation for MnROAD - Base | 305 | 12 | 06/26/2008 | 06/27/2008 |  | 29799 | 14572 | 4
19-PS-2014 | 19 | Passing Shoulder | 4 | Aggregate | Class 5 - Standard - Base | 305 | 12 | 09/04/2008 | 09/06/2008 | 08/08/2016 | 29800 | 14573 | 17163
19-PS-2014 | 19 | Passing Shoulder | 5 | Aggregate | Class 5 Shouldering Aggregate | 51 | 2 | 09/19/2008 | 09/19/2008 | 08/08/2016 | 29801 | 14574 | 14
19-PS-2014 | 19 | Passing Shoulder | 6 | Asphalt | Warm Mix Asphalt - 30% standard RAP - Wearing Course | 38 | 1.5 | 09/20/2008 | 09/20/2008 | 08/08/2016 | 29802 | 17310 | 17153
19-PS-2014 | 19 | Passing Shoulder | 7 | Asphalt | Warm Mix Asphalt - 30% standard RAP - Wearing Course | 38 | 1.5 | 09/20/2008 | 09/20/2008 | 08/08/2016 | 29803 | 14575 | 17153
19-PS-2014 | 19 | Passing Shoulder | 8 | Asphalt | Fog Seal - Heavy coat of CSS-1H emulsion | 1.2 | 0.05 | 07/16/2014 | 07/16/2014 | 08/08/2016 | 18612 |  | 100
19-PS-2016 | 19 | Passing Shoulder | 1 | Clay | Clay - Subgrade - R=12 | 0 | 0 | 06/19/2008 | 06/25/2008 |  | 29821 | 29797 | 24
19-PS-2016 | 19 | Passing Shoulder | 2 | Granular | Select Granular Blend - Reclaimings + Class 3 Special material | 178 | 7 | 06/25/2008 | 06/26/2008 |  | 29822 | 29798 | 138
19-PS-2016 | 19 | Passing Shoulder | 3 | Aggregate | Class 3 Special gradation for MnROAD - Base | 305 | 12 | 06/26/2008 | 06/27/2008 |  | 29823 | 29799 | 4
19-PS-2016 | 19 | Passing Shoulder | 4 | Aggregate | Class 6 Aggregate Base | 305 | 12 | 08/08/2016 | 08/13/2016 |  | 18757 |  | 18651
19-PS-2016 | 19 | Passing Shoulder | 5 | Asphalt | Hot Mix Asphalt - 20% RAP + 3% Air Voids - SPWEB530L | 76 | 3 | 08/25/2016 | 08/25/2016 | 04/01/2022 | 18761 |  | 18616
19-PS-2016 | 19 | Passing Shoulder | 6 | Asphalt | Hot Mix Asphalt - 20% RAP + 3% Air Voids - SPWEB530L | 51 | 2 | 08/29/2016 | 08/29/2016 | 04/01/2022 | 18765 |  | 18616
20-DS-1990 | 20 | Driving Shoulder | 1 | Clay | Clay - Subgrade - R=12 | 0 | 0 | 09/10/1990 | 06/02/1992 | 05/09/2008 | 525 |  | 24
20-DS-1990 | 20 | Driving Shoulder | 2 | Aggregate | Class 3 Special gradation for MnROAD - Base | 711 | 28 | 06/26/1992 | 06/28/1993 | 05/09/2008 | 526 |  | 4
20-DS-1990 | 20 | Driving Shoulder | 3 | Aggregate | Class 5 Shouldering Aggregate | 127 | 5 | 08/01/1993 | 08/01/1993 | 05/09/2008 | 527 |  | 14
20-DS-1990 | 20 | Driving Shoulder | 4 | Asphalt | Hot Mix Asphalt - Shoulder Mix | 76 | 3 | 08/02/1993 | 08/02/1993 | 05/09/2008 | 528 |  | 116
20-DS-1999 | 20 | Driving Shoulder | 1 | Clay | Clay - Subgrade - R=12 | 0 | 0 | 09/10/1990 | 06/02/1992 | 05/09/2008 | 29876 | 525 | 24
20-DS-1999 | 20 | Driving Shoulder | 2 | Aggregate | Class 3 Special gradation for MnROAD - Base | 711 | 28 | 06/26/1992 | 06/28/1993 | 05/09/2008 | 29877 | 526 | 4
20-DS-1999 | 20 | Driving Shoulder | 3 | Aggregate | Class 5 Shouldering Aggregate | 127 | 5 | 08/01/1993 | 08/01/1993 | 05/09/2008 | 29878 | 527 | 14
20-DS-1999 | 20 | Driving Shoulder | 4 | Asphalt | Hot Mix Asphalt - Shoulder Mix | 76 | 3 | 08/02/1993 | 08/02/1993 | 05/09/2008 | 29879 | 528 | 116
20-DS-2003 | 20 | Driving Shoulder | 1 | Clay | Clay - Subgrade - R=12 | 0 | 0 | 09/10/1990 | 06/02/1992 | 05/09/2008 | 29898 | 29876 | 24
20-DS-2003 | 20 | Driving Shoulder | 2 | Aggregate | Class 3 Special gradation for MnROAD - Base | 711 | 28 | 06/26/1992 | 06/28/1993 | 05/09/2008 | 29899 | 29877 | 4
20-DS-2003 | 20 | Driving Shoulder | 3 | Aggregate | Class 5 Shouldering Aggregate | 127 | 5 | 08/01/1993 | 08/01/1993 | 05/09/2008 | 29900 | 29878 | 14
20-DS-2003 | 20 | Driving Shoulder | 4 | Asphalt | Hot Mix Asphalt - Shoulder Mix | 76 | 3 | 08/02/1993 | 08/02/1993 | 05/09/2008 | 29901 | 29879 | 116
20-DS-2008 | 20 | Driving Shoulder | 1 | Clay | Clay - Subgrade - R=12 | 0 | 0 | 05/09/2008 | 06/09/2008 |  | 14589 |  | 24
20-DS-2008 | 20 | Driving Shoulder | 2 | Granular | Select Granular Blend - Reclaimings + Class 3 Special material | 178 | 7 | 06/17/2008 | 06/18/2008 |  | 14590 |  | 138
20-DS-2008 | 20 | Driving Shoulder | 3 | Aggregate | Class 3 Special gradation for MnROAD - Base | 305 | 12 | 06/19/2008 | 06/20/2008 |  | 14591 |  | 4
20-DS-2008 | 20 | Driving Shoulder | 4 | Aggregate | Class 5 - Standard - Base | 305 | 12 | 06/23/2008 | 06/25/2008 | 09/28/2016 | 14592 |  | 17163
20-DS-2008 | 20 | Driving Shoulder | 5 | Aggregate | Class 5 Shouldering Aggregate | 51 | 2 | 09/12/2008 | 09/12/2008 | 09/28/2016 | 14593 |  | 14
20-DS-2008 | 20 | Driving Shoulder | 6 | Asphalt | Warm Mix Asphalt - 30% standard RAP - Wearing Course | 38 | 1.5 | 09/19/2008 | 09/19/2008 | 09/28/2016 | 14594 |  | 17153
20-DS-2008 | 20 | Driving Shoulder | 7 | Asphalt | Warm Mix Asphalt - 30% standard RAP - Wearing Course | 38 | 1.5 | 09/19/2008 | 09/19/2008 | 09/28/2016 | 17314 |  | 17153
20-DS-2016 | 20 | Driving Shoulder | 1 | Clay | Clay - Subgrade - R=12 | 0 | 0 | 05/09/2008 | 06/09/2008 |  | 29911 | 14589 | 24
20-DS-2016 | 20 | Driving Shoulder | 2 | Granular | Select Granular Blend - Reclaimings + Class 3 Special material | 178 | 7 | 06/17/2008 | 06/18/2008 |  | 29912 | 14590 | 138
20-DS-2016 | 20 | Driving Shoulder | 3 | Aggregate | Class 3 Special gradation for MnROAD - Base | 305 | 12 | 06/19/2008 | 06/20/2008 |  | 29913 | 14591 | 4
20-DS-2016 | 20 | Driving Shoulder | 4 | Aggregate | Class 6 Aggregate Base | 305 | 12 | 09/28/2016 | 09/30/2016 |  | 18730 |  | 18651
20-DS-2016 | 20 | Driving Shoulder | 5 | Asphalt | Hot Mix Asphalt - SP 12.5 Wearing Mixture - 540A - 30% RAP | 76 | 3 | 10/10/2016 | 10/10/2016 | 04/01/2022 | 18734 |  | 18617
20-DS-2016 | 20 | Driving Shoulder | 6 | Asphalt | Hot Mix Asphalt - SP 12.5 Wearing Mixture - 540A - 30% RAP | 51 | 2 | 10/11/2016 | 10/11/2016 | 04/01/2022 | 18738 |  | 18617
20-PS-1990 | 20 | Passing Shoulder | 1 | Clay | Clay - Subgrade - R=12 | 0 | 0 | 09/10/1990 | 06/02/1992 | 05/09/2008 | 548 |  | 24
20-PS-1990 | 20 | Passing Shoulder | 2 | Aggregate | Class 3 Special gradation for MnROAD - Base | 711 | 28 | 06/26/1992 | 06/28/1993 | 05/09/2008 | 549 |  | 4
20-PS-1990 | 20 | Passing Shoulder | 3 | Aggregate | Class 5 Shouldering Aggregate | 127 | 5 | 08/01/1993 | 08/01/1993 | 05/09/2008 | 550 |  | 14
20-PS-1990 | 20 | Passing Shoulder | 4 | Asphalt | Hot Mix Asphalt - Shoulder Mix | 76 | 3 | 08/02/1993 | 08/02/1993 | 05/09/2008 | 551 |  | 116
20-PS-1999 | 20 | Passing Shoulder | 1 | Clay | Clay - Subgrade - R=12 | 0 | 0 | 09/10/1990 | 06/02/1992 | 05/09/2008 | 29866 | 548 | 24
20-PS-1999 | 20 | Passing Shoulder | 2 | Aggregate | Class 3 Special gradation for MnROAD - Base | 711 | 28 | 06/26/1992 | 06/28/1993 | 05/09/2008 | 29867 | 549 | 4
20-PS-1999 | 20 | Passing Shoulder | 3 | Aggregate | Class 5 Shouldering Aggregate | 127 | 5 | 08/01/1993 | 08/01/1993 | 05/09/2008 | 29868 | 550 | 14
20-PS-1999 | 20 | Passing Shoulder | 4 | Asphalt | Hot Mix Asphalt - Shoulder Mix | 76 | 3 | 08/02/1993 | 08/02/1993 | 05/09/2008 | 29869 | 551 | 116
20-PS-2003 | 20 | Passing Shoulder | 1 | Clay | Clay - Subgrade - R=12 | 0 | 0 | 09/10/1990 | 06/02/1992 | 05/09/2008 | 29887 | 29866 | 24
20-PS-2003 | 20 | Passing Shoulder | 2 | Aggregate | Class 3 Special gradation for MnROAD - Base | 711 | 28 | 06/26/1992 | 06/28/1993 | 05/09/2008 | 29888 | 29867 | 4
20-PS-2003 | 20 | Passing Shoulder | 3 | Aggregate | Class 5 Shouldering Aggregate | 127 | 5 | 08/01/1993 | 08/01/1993 | 05/09/2008 | 29889 | 29868 | 14
20-PS-2003 | 20 | Passing Shoulder | 4 | Asphalt | Hot Mix Asphalt - Shoulder Mix | 76 | 3 | 08/02/1993 | 08/02/1993 | 05/09/2008 | 29890 | 29869 | 116
20-PS-2008 | 20 | Passing Shoulder | 1 | Clay | Clay - Subgrade - R=12 | 0 | 0 | 05/09/2008 | 06/09/2008 |  | 14583 |  | 24
20-PS-2008 | 20 | Passing Shoulder | 2 | Granular | Select Granular Blend - Reclaimings + Class 3 Special material | 178 | 7 | 06/17/2008 | 06/18/2008 |  | 14584 |  | 138
20-PS-2008 | 20 | Passing Shoulder | 3 | Aggregate | Class 3 Special gradation for MnROAD - Base | 305 | 12 | 06/19/2008 | 06/20/2008 |  | 14585 |  | 4
20-PS-2008 | 20 | Passing Shoulder | 4 | Aggregate | Class 5 - Standard - Base | 305 | 12 | 06/23/2008 | 06/25/2008 | 09/28/2016 | 14586 |  | 17163
20-PS-2008 | 20 | Passing Shoulder | 5 | Aggregate | Class 5 Shouldering Aggregate | 51 | 2 | 09/12/2008 | 09/12/2008 | 09/28/2016 | 14587 |  | 14
20-PS-2008 | 20 | Passing Shoulder | 6 | Asphalt | Warm Mix Asphalt - 30% standard RAP - Wearing Course | 38 | 1.5 | 09/13/2008 | 09/13/2008 | 09/28/2016 | 17309 |  | 17153
20-PS-2008 | 20 | Passing Shoulder | 7 | Asphalt | Warm Mix Asphalt - 30% standard RAP - Wearing Course | 38 | 1.5 | 09/13/2008 | 09/13/2008 | 09/28/2016 | 14588 |  | 17153
20-PS-2016 | 20 | Passing Shoulder | 1 | Clay | Clay - Subgrade - R=12 | 0 | 0 | 05/09/2008 | 06/09/2008 |  | 29905 | 14583 | 24
20-PS-2016 | 20 | Passing Shoulder | 2 | Granular | Select Granular Blend - Reclaimings + Class 3 Special material | 178 | 7 | 06/17/2008 | 06/18/2008 |  | 29906 | 14584 | 138
20-PS-2016 | 20 | Passing Shoulder | 3 | Aggregate | Class 3 Special gradation for MnROAD - Base | 305 | 12 | 06/19/2008 | 06/20/2008 |  | 29907 | 14585 | 4
20-PS-2016 | 20 | Passing Shoulder | 4 | Aggregate | Class 6 Aggregate Base | 305 | 12 | 09/28/2016 | 09/30/2016 |  | 18728 |  | 18651
20-PS-2016 | 20 | Passing Shoulder | 5 | Asphalt | Hot Mix Asphalt - SP 12.5 Wearing Mixture - 540A - 30% RAP | 76 | 3 | 10/10/2016 | 10/10/2016 | 04/01/2022 | 18732 |  | 18617
20-PS-2016 | 20 | Passing Shoulder | 6 | Asphalt | Hot Mix Asphalt - SP 12.5 Wearing Mixture - 540A - 30% RAP | 51 | 2 | 10/11/2016 | 10/11/2016 | 04/01/2022 | 18736 |  | 18617
21-DS-1990 | 21 | Driving Shoulder | 1 | Clay | Clay - Subgrade - R=12 | 0 | 0 | 09/12/1990 | 06/02/1992 | 06/13/2008 | 554 |  | 24
21-DS-1990 | 21 | Driving Shoulder | 2 | Aggregate | Class 5 Special gradation for MnROAD - Base | 584 | 23 | 06/25/1992 | 06/28/1993 | 06/13/2008 | 555 |  | 7
21-DS-1990 | 21 | Driving Shoulder | 3 | Aggregate | Class 5 Shouldering Aggregate | 152 | 6 | 08/01/1993 | 08/01/1993 | 06/13/2008 | 556 |  | 14
21-DS-1990 | 21 | Driving Shoulder | 4 | Asphalt | Hot Mix Asphalt - Shoulder Mix | 51 | 2 | 08/02/1993 | 08/02/1993 | 06/13/2008 | 13388 |  | 116
21-DS-2003 | 21 | Driving Shoulder | 1 | Clay | Clay - Subgrade - R=12 | 0 | 0 | 09/12/1990 | 06/02/1992 | 06/13/2008 | 29959 | 554 | 24
21-DS-2003 | 21 | Driving Shoulder | 2 | Aggregate | Class 5 Special gradation for MnROAD - Base | 584 | 23 | 06/25/1992 | 06/28/1993 | 06/13/2008 | 29960 | 555 | 7
21-DS-2003 | 21 | Driving Shoulder | 3 | Aggregate | Class 5 Shouldering Aggregate | 152 | 6 | 08/01/1993 | 08/01/1993 | 06/13/2008 | 29961 | 556 | 14
21-DS-2003 | 21 | Driving Shoulder | 4 | Asphalt | Hot Mix Asphalt - Shoulder Mix | 51 | 2 | 08/02/1993 | 08/02/1993 | 06/13/2008 | 29962 | 13388 | 116
21-DS-2008 | 21 | Driving Shoulder | 1 | Clay | Clay - Subgrade - R=12 | 0 | 0 | 06/13/2008 | 06/17/2008 |  | 14601 |  | 24
21-DS-2008 | 21 | Driving Shoulder | 2 | Granular | Select Granular Blend - Reclaimings + Class 3 Special material | 178 | 7 | 06/18/2008 | 06/19/2008 |  | 14602 |  | 138
21-DS-2008 | 21 | Driving Shoulder | 3 | Aggregate | Class 3 Special gradation for MnROAD - Base | 305 | 12 | 06/20/2008 | 06/20/2008 |  | 14603 |  | 4
21-DS-2008 | 21 | Driving Shoulder | 4 | Aggregate | Class 5 - Standard - Base | 305 | 12 | 06/25/2008 | 06/25/2008 | 09/28/2016 | 14604 |  | 17163
21-DS-2008 | 21 | Driving Shoulder | 5 | Aggregate | Class 5 Shouldering Aggregate | 51 | 2 | 09/12/2008 | 09/12/2008 | 09/28/2016 | 14605 |  | 14
21-DS-2008 | 21 | Driving Shoulder | 6 | Asphalt | Hot Mix Asphalt - 5% Tear-Off Waste Shingles | 38 | 1.5 | 09/19/2008 | 09/19/2008 | 09/28/2016 | 14606 |  | 115
21-DS-2008 | 21 | Driving Shoulder | 7 | Asphalt | Hot Mix Asphalt - 5% Tear-Off Waste Shingles | 38 | 1.5 | 09/19/2008 | 09/19/2008 | 09/28/2016 | 17315 |  | 115
21-DS-2016 | 21 | Driving Shoulder | 1 | Clay | Clay - Subgrade - R=12 | 0 | 0 | 06/13/2008 | 06/17/2008 |  | 29972 | 14601 | 24
21-DS-2016 | 21 | Driving Shoulder | 2 | Granular | Select Granular Blend - Reclaimings + Class 3 Special material | 178 | 7 | 06/18/2008 | 06/19/2008 |  | 29973 | 14602 | 138
21-DS-2016 | 21 | Driving Shoulder | 3 | Aggregate | Class 3 Special gradation for MnROAD - Base | 305 | 12 | 06/20/2008 | 06/20/2008 |  | 29974 | 14603 | 4
21-DS-2016 | 21 | Driving Shoulder | 4 | Aggregate | Class 6 Aggregate Base | 305 | 12 | 09/28/2016 | 09/30/2016 |  | 18701 |  | 18651
21-DS-2016 | 21 | Driving Shoulder | 5 | Asphalt | Hot Mix Asphalt - 20% RAP - Typical Mix - SPWEB540C | 76 | 3 | 10/08/2016 | 10/08/2016 | 04/01/2022 | 18705 |  | 18618
21-DS-2016 | 21 | Driving Shoulder | 6 | Asphalt | Hot Mix Asphalt - 20% RAP - Typical Mix - SPWEB540C | 51 | 2 | 10/11/2016 | 10/11/2016 | 04/01/2022 | 18709 |  | 18618
21-PS-1990 | 21 | Passing Shoulder | 1 | Clay | Clay - Subgrade - R=12 | 0 | 0 | 09/12/1990 | 06/02/1992 | 06/13/2008 | 572 |  | 24
21-PS-1990 | 21 | Passing Shoulder | 2 | Aggregate | Class 5 Special gradation for MnROAD - Base | 584 | 23 | 06/25/1992 | 06/28/1993 | 06/13/2008 | 573 |  | 7
21-PS-1990 | 21 | Passing Shoulder | 3 | Aggregate | Class 5 Shouldering Aggregate | 152 | 6 | 08/01/1993 | 08/01/1993 | 06/13/2008 | 574 |  | 14
21-PS-1990 | 21 | Passing Shoulder | 4 | Asphalt | Hot Mix Asphalt - Shoulder Mix | 51 | 2 | 08/02/1993 | 08/02/1993 | 06/13/2008 | 13387 |  | 116
21-PS-2003 | 21 | Passing Shoulder | 1 | Clay | Clay - Subgrade - R=12 | 0 | 0 | 09/12/1990 | 06/02/1992 | 06/13/2008 | 29949 | 572 | 24
21-PS-2003 | 21 | Passing Shoulder | 2 | Aggregate | Class 5 Special gradation for MnROAD - Base | 584 | 23 | 06/25/1992 | 06/28/1993 | 06/13/2008 | 29950 | 573 | 7
21-PS-2003 | 21 | Passing Shoulder | 3 | Aggregate | Class 5 Shouldering Aggregate | 152 | 6 | 08/01/1993 | 08/01/1993 | 06/13/2008 | 29951 | 574 | 14
21-PS-2003 | 21 | Passing Shoulder | 4 | Asphalt | Hot Mix Asphalt - Shoulder Mix | 51 | 2 | 08/02/1993 | 08/02/1993 | 06/13/2008 | 29952 | 13387 | 116
21-PS-2008 | 21 | Passing Shoulder | 1 | Clay | Clay - Subgrade - R=12 | 0 | 0 | 06/13/2008 | 06/17/2008 |  | 14595 |  | 24
21-PS-2008 | 21 | Passing Shoulder | 2 | Granular | Select Granular Blend - Reclaimings + Class 3 Special material | 178 | 7 | 06/18/2008 | 06/19/2008 |  | 14596 |  | 138
21-PS-2008 | 21 | Passing Shoulder | 3 | Aggregate | Class 3 Special gradation for MnROAD - Base | 305 | 12 | 06/20/2008 | 06/20/2008 |  | 14597 |  | 4
21-PS-2008 | 21 | Passing Shoulder | 4 | Aggregate | Class 5 - Standard - Base | 305 | 12 | 06/25/2008 | 06/25/2008 | 09/28/2016 | 14598 |  | 17163
21-PS-2008 | 21 | Passing Shoulder | 5 | Aggregate | Class 5 Shouldering Aggregate | 51 | 2 | 09/12/2008 | 09/12/2008 | 09/28/2016 | 14599 |  | 14
21-PS-2008 | 21 | Passing Shoulder | 6 | Asphalt | Hot Mix Asphalt - 20% RAP - Typical Mix - SPWEB540C | 38 | 1.5 | 09/13/2008 | 09/13/2008 | 09/28/2016 | 14600 |  | 18618
21-PS-2008 | 21 | Passing Shoulder | 7 | Asphalt | Hot Mix Asphalt - 20% RAP - Typical Mix - SPWEB540C | 38 | 1.5 | 09/13/2008 | 09/13/2008 | 09/28/2016 | 17307 |  | 18618
21-PS-2016 | 21 | Passing Shoulder | 1 | Clay | Clay - Subgrade - R=12 | 0 | 0 | 06/13/2008 | 06/17/2008 |  | 29966 | 14595 | 24
21-PS-2016 | 21 | Passing Shoulder | 2 | Granular | Select Granular Blend - Reclaimings + Class 3 Special material | 178 | 7 | 06/18/2008 | 06/19/2008 |  | 29967 | 14596 | 138
21-PS-2016 | 21 | Passing Shoulder | 3 | Aggregate | Class 3 Special gradation for MnROAD - Base | 305 | 12 | 06/20/2008 | 06/20/2008 |  | 29968 | 14597 | 4
21-PS-2016 | 21 | Passing Shoulder | 4 | Aggregate | Class 6 Aggregate Base | 305 | 12 | 09/28/2016 | 09/30/2016 |  | 18699 |  | 18651
21-PS-2016 | 21 | Passing Shoulder | 5 | Asphalt | Hot Mix Asphalt - 20% RAP - Typical Mix - SPWEB540C | 76 | 3 | 10/08/2016 | 10/08/2016 | 04/01/2022 | 18703 |  | 18618
21-PS-2016 | 21 | Passing Shoulder | 6 | Asphalt | Hot Mix Asphalt - 20% RAP - Typical Mix - SPWEB540C | 51 | 2 | 10/11/2016 | 10/11/2016 | 04/01/2022 | 18707 |  | 18618
22-DS-1990 | 22 | Driving Shoulder | 1 | Clay | Clay - Subgrade - R=12 | 0 | 0 | 08/04/1990 | 06/04/1992 | 06/16/2008 | 578 |  | 24
22-DS-1990 | 22 | Driving Shoulder | 2 | Aggregate | Class 6 Special gradation for MnROAD - Base | 457 | 18 | 06/25/1992 | 06/28/1993 | 06/16/2008 | 579 |  | 8
22-DS-1990 | 22 | Driving Shoulder | 3 | Aggregate | Class 5 Shouldering Aggregate | 152 | 6 | 08/03/1993 | 08/03/1993 | 06/16/2008 | 580 |  | 14
22-DS-1990 | 22 | Driving Shoulder | 4 | Asphalt | Hot Mix Asphalt - Shoulder Mix | 51 | 2 | 08/05/1993 | 08/05/1993 | 06/16/2008 | 581 |  | 116
22-DS-2003 | 22 | Driving Shoulder | 1 | Clay | Clay - Subgrade - R=12 | 0 | 0 | 08/04/1990 | 06/04/1992 | 06/16/2008 | 30021 | 578 | 24
22-DS-2003 | 22 | Driving Shoulder | 2 | Aggregate | Class 6 Special gradation for MnROAD - Base | 457 | 18 | 06/25/1992 | 06/28/1993 | 06/16/2008 | 30022 | 579 | 8
22-DS-2003 | 22 | Driving Shoulder | 3 | Aggregate | Class 5 Shouldering Aggregate | 152 | 6 | 08/03/1993 | 08/03/1993 | 06/16/2008 | 30023 | 580 | 14
22-DS-2003 | 22 | Driving Shoulder | 4 | Asphalt | Hot Mix Asphalt - Shoulder Mix | 51 | 2 | 08/05/1993 | 08/05/1993 | 06/16/2008 | 30024 | 581 | 116
22-DS-2008 | 22 | Driving Shoulder | 1 | Clay | Clay - Subgrade - R=12 | 0 | 0 | 06/16/2008 | 06/17/2008 |  | 14613 |  | 24
22-DS-2008 | 22 | Driving Shoulder | 2 | Granular | Select Granular Blend - Reclaimings + Class 3 Special material | 178 | 7 | 06/18/2008 | 06/19/2008 |  | 14614 |  | 138
22-DS-2008 | 22 | Driving Shoulder | 3 | Aggregate | Class 3 Special gradation for MnROAD - Base | 305 | 12 | 06/20/2008 | 06/20/2008 |  | 14615 |  | 4
22-DS-2008 | 22 | Driving Shoulder | 4 | Aggregate | Class 5 - Standard - Base | 305 | 12 | 06/24/2008 | 06/25/2008 | 06/18/2008 | 14616 |  | 17163
22-DS-2008 | 22 | Driving Shoulder | 5 | Aggregate | Class 5 Shouldering Aggregate | 51 | 2 | 09/12/2008 | 09/12/2008 | 06/18/2008 | 14617 |  | 14
22-DS-2008 | 22 | Driving Shoulder | 6 | Asphalt | Hot Mix Asphalt - 5% Tear-Off Waste Shingles | 38 | 1.5 | 09/19/2008 | 09/19/2008 | 06/18/2008 | 14618 |  | 115
22-DS-2008 | 22 | Driving Shoulder | 7 | Asphalt | Hot Mix Asphalt - 5% Tear-Off Waste Shingles | 38 | 1.5 | 09/19/2008 | 09/19/2008 | 06/18/2008 | 17316 |  | 115
22-DS-2016 | 22 | Driving Shoulder | 1 | Clay | Clay - Subgrade - R=12 | 0 | 0 | 06/16/2008 | 06/17/2008 |  | 30034 | 14613 | 24
22-DS-2016 | 22 | Driving Shoulder | 2 | Granular | Select Granular Blend - Reclaimings + Class 3 Special material | 178 | 7 | 06/18/2008 | 06/19/2008 |  | 30035 | 14614 | 138
22-DS-2016 | 22 | Driving Shoulder | 3 | Aggregate | Class 3 Special gradation for MnROAD - Base | 305 | 12 | 06/20/2008 | 06/20/2008 |  | 30036 | 14615 | 4
22-DS-2016 | 22 | Driving Shoulder | 4 | Aggregate | Class 6 Aggregate Base | 305 | 12 | 09/28/2016 | 09/30/2016 |  | 18673 |  | 18651
22-DS-2016 | 22 | Driving Shoulder | 5 | Asphalt | Hot Mix Asphalt - 20% RAP - LMS PGB - Anti Strip - SPWEB540C | 76 | 3 | 10/07/2016 | 10/07/2016 | 04/01/2022 | 18677 |  | 18619
22-DS-2016 | 22 | Driving Shoulder | 6 | Asphalt | Hot Mix Asphalt - 20% RAP - LMS PGB - Anti Strip - SPWEB540C | 51 | 2 | 10/10/2016 | 10/10/2016 | 04/01/2022 | 18681 |  | 18619
22-PS-1990 | 22 | Passing Shoulder | 1 | Clay | Clay - Subgrade - R=12 | 0 | 0 | 08/04/1990 | 06/04/1992 | 06/16/2008 | 597 |  | 24
22-PS-1990 | 22 | Passing Shoulder | 2 | Aggregate | Class 6 Special gradation for MnROAD - Base | 457 | 18 | 06/25/1992 | 06/28/1993 | 06/16/2008 | 598 |  | 8
22-PS-1990 | 22 | Passing Shoulder | 3 | Aggregate | Class 5 Shouldering Aggregate | 152 | 6 | 08/03/1993 | 08/03/1993 | 06/16/2008 | 599 |  | 14
22-PS-1990 | 22 | Passing Shoulder | 4 | Asphalt | Hot Mix Asphalt - Shoulder Mix | 51 | 2 | 08/05/1993 | 08/05/1993 | 06/16/2008 | 600 |  | 116
22-PS-2003 | 22 | Passing Shoulder | 1 | Clay | Clay - Subgrade - R=12 | 0 | 0 | 08/04/1990 | 06/04/1992 | 06/16/2008 | 30011 | 597 | 24
22-PS-2003 | 22 | Passing Shoulder | 2 | Aggregate | Class 6 Special gradation for MnROAD - Base | 457 | 18 | 06/25/1992 | 06/28/1993 | 06/16/2008 | 30012 | 598 | 8
22-PS-2003 | 22 | Passing Shoulder | 3 | Aggregate | Class 5 Shouldering Aggregate | 152 | 6 | 08/03/1993 | 08/03/1993 | 06/16/2008 | 30013 | 599 | 14
22-PS-2003 | 22 | Passing Shoulder | 4 | Asphalt | Hot Mix Asphalt - Shoulder Mix | 51 | 2 | 08/05/1993 | 08/05/1993 | 06/16/2008 | 30014 | 600 | 116
22-PS-2008 | 22 | Passing Shoulder | 1 | Clay | Clay - Subgrade - R=12 | 0 | 0 | 06/16/2008 | 06/17/2008 |  | 14607 |  | 24
22-PS-2008 | 22 | Passing Shoulder | 2 | Granular | Select Granular Blend - Reclaimings + Class 3 Special material | 178 | 7 | 06/18/2008 | 06/19/2008 |  | 14608 |  | 138
22-PS-2008 | 22 | Passing Shoulder | 3 | Aggregate | Class 3 Special gradation for MnROAD - Base | 305 | 12 | 06/20/2008 | 06/20/2008 |  | 14609 |  | 4
22-PS-2008 | 22 | Passing Shoulder | 4 | Aggregate | Class 5 - Standard - Base | 305 | 12 | 06/24/2008 | 06/25/2008 | 06/18/2008 | 14610 |  | 17163
22-PS-2008 | 22 | Passing Shoulder | 5 | Aggregate | Class 5 Shouldering Aggregate | 51 | 2 | 09/12/2008 | 09/12/2008 | 06/18/2008 | 14611 |  | 14
22-PS-2008 | 22 | Passing Shoulder | 6 | Asphalt | Warm Mix Asphalt - 30% fractionated RAP - Wearing Course | 38 | 1.5 | 09/13/2008 | 09/13/2008 | 06/18/2008 | 17308 |  | 17157
22-PS-2008 | 22 | Passing Shoulder | 7 | Asphalt | Warm Mix Asphalt - 30% fractionated RAP - Wearing Course | 38 | 1.5 | 09/13/2008 | 09/13/2008 | 06/18/2008 | 14612 |  | 17157
22-PS-2016 | 22 | Passing Shoulder | 1 | Clay | Clay - Subgrade - R=12 | 0 | 0 | 06/16/2008 | 06/17/2008 |  | 30028 | 14607 | 24
22-PS-2016 | 22 | Passing Shoulder | 2 | Granular | Select Granular Blend - Reclaimings + Class 3 Special material | 178 | 7 | 06/18/2008 | 06/19/2008 |  | 30029 | 14608 | 138
22-PS-2016 | 22 | Passing Shoulder | 3 | Aggregate | Class 3 Special gradation for MnROAD - Base | 305 | 12 | 06/20/2008 | 06/20/2008 |  | 30030 | 14609 | 4
22-PS-2016 | 22 | Passing Shoulder | 4 | Aggregate | Class 6 Aggregate Base | 305 | 12 | 09/28/2016 | 09/30/2016 |  | 18671 |  | 18651
22-PS-2016 | 22 | Passing Shoulder | 5 | Asphalt | Hot Mix Asphalt - 20% RAP - LMS PGB - Anti Strip - SPWEB540C | 76 | 3 | 10/07/2016 | 10/07/2016 | 04/01/2022 | 18675 |  | 18619
22-PS-2016 | 22 | Passing Shoulder | 6 | Asphalt | Hot Mix Asphalt - 20% RAP - LMS PGB - Anti Strip - SPWEB540C | 51 | 2 | 10/10/2016 | 10/10/2016 | 04/01/2022 | 3 |  | 18619
23-DS-1990 | 23 | Driving Shoulder | 1 | Clay | Clay - Subgrade - R=12 | 0 | 0 | 10/10/1990 | 09/01/1993 | 06/23/2008 | 603 |  | 24
23-DS-1990 | 23 | Driving Shoulder | 2 | Aggregate | Class 3 Shouldering | 279 | 11 | 10/02/1993 | 10/02/1993 | 06/23/2008 | 606 |  | 13336
23-DS-1990 | 23 | Driving Shoulder | 3 | Aggregate | Class 5 Shouldering Aggregate | 76 | 3 | 10/03/1993 | 10/03/1993 | 06/23/2008 | 607 |  | 14
23-DS-1990 | 23 | Driving Shoulder | 4 | Asphalt | Hot Mix Asphalt - Shoulder Mix | 51 | 2 | 10/04/1993 | 10/04/1993 | 06/23/2008 | 13390 |  | 116
23-DS-1999 | 23 | Driving Shoulder | 1 | Clay | Clay - Subgrade - R=12 | 0 | 0 | 10/10/1990 | 09/01/1993 | 06/23/2008 | 30087 | 603 | 24
23-DS-1999 | 23 | Driving Shoulder | 2 | Aggregate | Class 3 Shouldering | 279 | 11 | 10/02/1993 | 10/02/1993 | 06/23/2008 | 30088 | 606 | 13336
23-DS-1999 | 23 | Driving Shoulder | 3 | Aggregate | Class 5 Shouldering Aggregate | 76 | 3 | 10/03/1993 | 10/03/1993 | 06/23/2008 | 30089 | 607 | 14
23-DS-1999 | 23 | Driving Shoulder | 4 | Asphalt | Hot Mix Asphalt - Shoulder Mix | 51 | 2 | 10/04/1993 | 10/04/1993 | 06/23/2008 | 30090 | 13390 | 116
23-DS-2008 | 23 | Driving Shoulder | 1 | Clay | Clay - Subgrade - R=12 | 0 | 0 | 06/23/2008 | 06/25/2008 |  | 14628 |  | 24
23-DS-2008 | 23 | Driving Shoulder | 2 | Granular | Select Granular Blend - Reclaimings + Class 3 Special material | 178 | 7 | 06/25/2008 | 06/26/2008 |  | 14629 |  | 138
23-DS-2008 | 23 | Driving Shoulder | 3 | Aggregate | Class 3 Special gradation for MnROAD - Base | 305 | 12 | 06/26/2008 | 06/27/2008 |  | 14630 |  | 4
23-DS-2008 | 23 | Driving Shoulder | 4 | Geotextile | Geotextile - Type V | 3 | 0.1 | 09/07/2008 | 09/07/2008 | 09/28/2016 | 14631 |  | 103
23-DS-2008 | 23 | Driving Shoulder | 5 | Stone | Railroad Ballast - Mesabi Hardrock | 305 | 12 | 09/08/2008 | 09/09/2008 | 09/28/2016 | 14632 |  | 118
23-DS-2008 | 23 | Driving Shoulder | 6 | Asphalt | Warm Mix Asphalt - 30% fractionated RAP - Wearing Course | 51 | 2 | 09/16/2008 | 09/16/2008 | 09/28/2016 | 14633 |  | 17157
23-DS-2008 | 23 | Driving Shoulder | 7 | Asphalt | Hot Mix Asphalt - 5% Tear-Off Waste Shingles | 38 | 1.5 | 09/19/2008 | 09/19/2008 | 09/28/2016 | 14634 |  | 115
23-DS-2008 | 23 | Driving Shoulder | 8 | Asphalt | Hot Mix Asphalt - 5% Tear-Off Waste Shingles | 38 | 1.5 | 09/19/2008 | 09/19/2008 | 09/28/2016 | 17317 |  | 115
23-DS-2016 | 23 | Driving Shoulder | 1 | Clay | Clay - Subgrade - R=12 | 0 | 0 | 06/23/2008 | 06/25/2008 |  | 30100 | 14628 | 24
23-DS-2016 | 23 | Driving Shoulder | 2 | Granular | Select Granular Blend - Reclaimings + Class 3 Special material | 178 | 7 | 06/25/2008 | 06/26/2008 |  | 30101 | 14629 | 138
23-DS-2016 | 23 | Driving Shoulder | 3 | Aggregate | Class 3 Special gradation for MnROAD - Base | 305 | 12 | 06/26/2008 | 06/27/2008 |  | 30102 | 14630 | 4
23-DS-2016 | 23 | Driving Shoulder | 4 | Aggregate | Class 6 Aggregate Base | 305 | 12 | 09/28/2016 | 09/30/2016 |  | 18639 |  | 18651
23-DS-2016 | 23 | Driving Shoulder | 5 | Asphalt | Hot Mix Asphalt - 15% RAP - HIMA - SPWEB540I | 76 | 3 | 10/07/2016 | 10/07/2016 | 04/01/2022 | 18633 |  | 18620
23-DS-2016 | 23 | Driving Shoulder | 6 | Asphalt | Hot Mix Asphalt - 15% RAP - HIMA - SPWEB540I | 51 | 2 | 10/08/2016 | 10/08/2016 | 04/01/2022 | 18629 |  | 18620
23-PS-1990 | 23 | Passing Shoulder | 1 | Clay | Clay - Subgrade - R=12 | 0 | 0 | 10/10/1990 | 09/01/1993 | 06/23/2008 | 627 |  | 24
23-PS-1990 | 23 | Passing Shoulder | 2 | Aggregate | Class 3 Shouldering | 279 | 11 | 10/02/1993 | 10/02/1993 | 06/23/2008 | 630 |  | 13336
23-PS-1990 | 23 | Passing Shoulder | 3 | Aggregate | Class 5 Shouldering Aggregate | 76 | 3 | 10/03/1993 | 10/03/1993 | 06/23/2008 | 631 |  | 14
23-PS-1990 | 23 | Passing Shoulder | 4 | Asphalt | Hot Mix Asphalt - Shoulder Mix | 51 | 2 | 10/04/1993 | 10/04/1993 | 06/23/2008 | 13389 |  | 116
23-PS-1999 | 23 | Passing Shoulder | 1 | Clay | Clay - Subgrade - R=12 | 0 | 0 | 10/10/1990 | 09/01/1993 | 06/23/2008 | 30075 | 627 | 24
23-PS-1999 | 23 | Passing Shoulder | 2 | Aggregate | Class 3 Shouldering | 279 | 11 | 10/02/1993 | 10/02/1993 | 06/23/2008 | 30076 | 630 | 13336
23-PS-1999 | 23 | Passing Shoulder | 3 | Aggregate | Class 5 Shouldering Aggregate | 76 | 3 | 10/03/1993 | 10/03/1993 | 06/23/2008 | 30077 | 631 | 14
23-PS-1999 | 23 | Passing Shoulder | 4 | Asphalt | Hot Mix Asphalt - Shoulder Mix | 51 | 2 | 10/04/1993 | 10/04/1993 | 06/23/2008 | 30078 | 13389 | 116
23-PS-2008 | 23 | Passing Shoulder | 1 | Clay | Clay - Subgrade - R=12 | 0 | 0 | 06/23/2008 | 06/25/2008 |  | 14619 |  | 24
23-PS-2008 | 23 | Passing Shoulder | 2 | Granular | Select Granular Blend - Reclaimings + Class 3 Special material | 178 | 7 | 06/25/2008 | 06/26/2008 |  | 14620 |  | 138
23-PS-2008 | 23 | Passing Shoulder | 3 | Aggregate | Class 3 Special gradation for MnROAD - Base | 305 | 12 | 06/26/2008 | 06/27/2008 |  | 14621 |  | 4
23-PS-2008 | 23 | Passing Shoulder | 4 | Geotextile | Geotextile - Type V | 3 | 0.1 | 09/07/2008 | 09/07/2008 | 09/28/2016 | 14622 |  | 103
23-PS-2008 | 23 | Passing Shoulder | 5 | Stone | Railroad Ballast - Mesabi Hardrock | 305 | 12 | 09/08/2008 | 09/09/2008 | 09/28/2016 | 14623 |  | 118
23-PS-2008 | 23 | Passing Shoulder | 6 | Asphalt | Warm Mix Asphalt - 30% fractionated RAP - Wearing Course | 51 | 2 | 09/16/2008 | 09/16/2008 | 09/28/2016 | 14624 |  | 17157
23-PS-2008 | 23 | Passing Shoulder | 7 | Asphalt | Warm Mix Asphalt - Wearing Course | 38 | 1.5 | 09/17/2008 | 09/18/2008 | 09/28/2016 | 14625 |  | 17152
23-PS-2008 | 23 | Passing Shoulder | 8 | Asphalt | Warm Mix Asphalt - Wearing Course | 38 | 1.5 | 09/17/2008 | 09/18/2008 | 09/28/2016 | 17306 |  | 17152
23-PS-2016 | 23 | Passing Shoulder | 1 | Clay | Clay - Subgrade - R=12 | 0 | 0 | 06/23/2008 | 06/25/2008 |  | 30094 | 14619 | 24
23-PS-2016 | 23 | Passing Shoulder | 2 | Granular | Select Granular Blend - Reclaimings + Class 3 Special material | 178 | 7 | 06/25/2008 | 06/26/2008 |  | 30095 | 14620 | 138
23-PS-2016 | 23 | Passing Shoulder | 3 | Aggregate | Class 3 Special gradation for MnROAD - Base | 305 | 12 | 06/26/2008 | 06/27/2008 |  | 30096 | 14621 | 4
23-PS-2016 | 23 | Passing Shoulder | 4 | Aggregate | Class 6 Aggregate Base | 305 | 12 | 09/28/2016 | 09/30/2016 |  | 18640 |  | 18651
23-PS-2016 | 23 | Passing Shoulder | 5 | Asphalt | Hot Mix Asphalt - 15% RAP - HIMA - SPWEB540I | 76 | 3 | 10/07/2016 | 10/07/2016 | 04/01/2022 | 18626 |  | 18620
23-PS-2016 | 23 | Passing Shoulder | 6 | Asphalt | Hot Mix Asphalt - 15% RAP - HIMA - SPWEB540I | 51 | 2 | 10/08/2016 | 10/08/2016 | 04/01/2022 | 18631 |  | 18620
24-IS-1990 | 24 | Inside Shoulder | 1 | Sand | Sand - Subgrade - R=70 | 0 | 0 | 10/05/1990 | 07/15/1993 | 06/18/2017 | 651 |  | 23
24-IS-1990 | 24 | Inside Shoulder | 2 | Aggregate | Class 6 Special gradation for MnROAD - Base | 114 | 4.5 | 09/01/1992 | 07/21/1993 | 06/18/2017 | 16036 |  | 8
24-IS-1990 | 24 | Inside Shoulder | 3 | Asphalt | Hot Mix Asphalt - Shoulder Mix | 64 | 2.5 | 08/17/1993 | 08/17/1993 | 06/18/2017 | 16038 |  | 116
24-OS-1990 | 24 | Outside Shoulder | 1 | Sand | Sand - Subgrade - R=70 | 0 | 0 | 10/05/1990 | 07/15/1993 | 06/18/2017 | 636 |  | 23
24-OS-1990 | 24 | Outside Shoulder | 2 | Aggregate | Class 6 Special gradation for MnROAD - Base | 114 | 4.5 | 09/01/1992 | 07/21/1993 | 06/18/2017 | 16037 |  | 8
24-OS-1990 | 24 | Outside Shoulder | 3 | Asphalt | Hot Mix Asphalt - Shoulder Mix | 64 | 2.5 | 08/17/1993 | 08/17/1993 | 06/18/2017 | 16039 |  | 116
25-IS-1991 | 25 | Inside Shoulder | 1 | Sand | Sand - Subgrade - R=70 | 0 | 0 | 09/24/1991 | 07/21/1993 | 08/22/2008 | 16041 |  | 23
25-IS-1991 | 25 | Inside Shoulder | 2 | Aggregate | Class 5 Shouldering Aggregate | 64 | 2.5 | 08/17/1993 | 08/17/1993 | 08/22/2008 | 16043 |  | 14
25-IS-1991 | 25 | Inside Shoulder | 3 | Asphalt | Hot Mix Asphalt - Shoulder Mix | 64 | 2.5 | 08/18/1993 | 08/18/1993 | 08/22/2008 | 16045 |  | 116
25-OS-1991 | 25 | Outside Shoulder | 1 | Sand | Sand - Subgrade - R=70 | 0 | 0 | 09/24/1991 | 07/21/1993 | 08/22/2008 | 16040 |  | 23
25-OS-1991 | 25 | Outside Shoulder | 2 | Aggregate | Class 5 Shouldering Aggregate | 64 | 2.5 | 08/17/1993 | 08/17/1993 | 08/22/2008 | 16042 |  | 14
25-OS-1991 | 25 | Outside Shoulder | 3 | Asphalt | Hot Mix Asphalt - Shoulder Mix | 64 | 2.5 | 08/18/1993 | 08/18/1993 | 08/22/2008 | 16044 |  | 116
26-IS-1991 | 26 | Inside Shoulder | 1 | Clay | Clay - Subgrade - R=12 | 0 | 0 | 06/11/1991 | 07/21/1993 | 09/06/2000 | 677 |  | 24
26-IS-1991 | 26 | Inside Shoulder | 2 | Aggregate | Class 5 Shouldering Aggregate | 64 | 2.5 | 08/17/1993 | 08/17/1993 | 09/06/2000 | 678 |  | 14
26-IS-1991 | 26 | Inside Shoulder | 3 | Asphalt | Hot Mix Asphalt - Shoulder Mix | 64 | 2.5 | 08/18/1993 | 08/18/1993 | 09/06/2000 | 16046 |  | 116
26-IS-2000 | 26 | Inside Shoulder | 1 | Clay | Clay - Subgrade - R=12 | 0 | 0 | 09/06/2000 | 09/09/2000 | 05/01/2004 | 16512 |  | 24
26-IS-2000 | 26 | Inside Shoulder | 2 | Reclaimed | Full Depth Reclamation - HMA + Clay | 203 | 8 | 09/10/2000 | 09/10/2000 | 05/01/2004 | 16519 |  | 17063
26-IS-2000 | 26 | Inside Shoulder | 3 | Aggregate | Class 2 Shouldering | 64 | 2.5 | 09/12/2000 | 09/12/2000 | 05/01/2004 | 17264 |  | 16358
26-IS-2004 | 26 | Inside Shoulder | 1 | Clay | Clay - Subgrade - R=12 | 0 | 0 | 05/01/2004 | 05/08/2004 | 09/10/2008 | 16500 |  | 24
26-IS-2004 | 26 | Inside Shoulder | 2 | Aggregate | Class 6 Special gradation for MnROAD - Base | 305 | 12 | 05/08/2004 | 05/19/2004 | 09/10/2008 | 16504 |  | 8
26-IS-2004 | 26 | Inside Shoulder | 3 | Aggregate | Class 2 Shouldering | 102 | 4 | 05/27/2004 | 05/27/2004 | 09/10/2008 | 16521 |  | 16358
26-OS-1991 | 26 | Outside Shoulder | 1 | Clay | Clay - Subgrade - R=12 | 0 | 0 | 06/11/1991 | 07/21/1993 | 09/06/2000 | 668 |  | 24
26-OS-1991 | 26 | Outside Shoulder | 2 | Aggregate | Class 5 Shouldering Aggregate | 64 | 2.5 | 08/17/1993 | 08/17/1993 | 09/06/2000 | 669 |  | 14
26-OS-1991 | 26 | Outside Shoulder | 3 | Asphalt | Hot Mix Asphalt - Shoulder Mix | 64 | 2.5 | 08/18/1993 | 08/18/1993 | 09/06/2000 | 16047 |  | 116
26-OS-2000 | 26 | Outside Shoulder | 1 | Clay | Clay - Subgrade - R=12 | 0 | 0 | 09/06/2000 | 09/09/2000 | 05/01/2004 | 16514 |  | 24
26-OS-2000 | 26 | Outside Shoulder | 2 | Reclaimed | Full Depth Reclamation - HMA + Clay | 203 | 8 | 09/10/2000 | 09/10/2000 | 05/01/2004 | 16520 |  | 17063
26-OS-2000 | 26 | Outside Shoulder | 3 | Aggregate | Class 2 Shouldering | 64 | 2.5 | 09/12/2000 | 09/12/2000 | 05/01/2004 | 17265 |  | 16358
26-OS-2004 | 26 | Outside Shoulder | 1 | Clay | Clay - Subgrade - R=12 | 0 | 0 | 05/01/2004 | 05/08/2004 | 09/10/2008 | 16502 |  | 24
26-OS-2004 | 26 | Outside Shoulder | 2 | Aggregate | Class 6 Special gradation for MnROAD - Base | 305 | 12 | 05/08/2004 | 05/19/2004 | 09/10/2008 | 16506 |  | 8
26-OS-2004 | 26 | Outside Shoulder | 3 | Aggregate | Class 2 Shouldering | 102 | 4 | 05/27/2004 | 05/27/2004 | 09/10/2008 | 16522 |  | 16358
27-IS-1990 | 27 | Inside Shoulder | 1 | Clay | Clay - Subgrade - R=12 | 0 | 0 | 10/05/1990 | 08/05/1992 | 08/05/1999 | 16049 |  | 24
27-IS-1990 | 27 | Inside Shoulder | 2 | Aggregate | Class 6 Special gradation for MnROAD - Base | 279 | 11 | 08/12/1992 | 07/26/1993 | 08/05/1999 | 16051 |  | 8
27-IS-1990 | 27 | Inside Shoulder | 3 | Asphalt | Hot Mix Asphalt - Shoulder Mix | 38 | 1.5 | 08/17/1993 | 08/17/1993 | 08/05/1999 | 16053 |  | 116
27-IS-1990 | 27 | Inside Shoulder | 4 | Asphalt | Hot Mix Asphalt - Shoulder Mix | 38 | 1.5 | 08/18/1993 | 08/18/1993 | 08/05/1999 | 16055 |  | 116
27-IS-1999 | 27 | Inside Shoulder | 1 | Clay | Clay - Subgrade - R=12 | 0 | 0 | 08/05/1999 | 08/13/1999 | 09/13/2000 | 16530 |  | 24
27-IS-1999 | 27 | Inside Shoulder | 2 | Stone | Stone - Large Crushed - 4 inch topsize | 356 | 14 | 08/14/1999 | 08/14/1999 | 09/13/2000 | 16534 |  | 117
27-IS-1999 | 27 | Inside Shoulder | 3 | Asphalt | Double Chip Seal - CRS-2P | 13 | 0.5 | 08/15/1999 | 08/15/1999 | 09/13/2000 | 16538 |  | 101
27-IS-2000 | 27 | Inside Shoulder | 1 | Clay | Clay - Subgrade - R=12 | 0 | 0 | 09/13/2000 | 09/13/2000 | 07/05/2006 | 16546 | 16530 | 24
27-IS-2000 | 27 | Inside Shoulder | 2 | Stone | Stone - Large Crushed - 4 inch topsize | 356 | 14 | 09/14/2000 | 09/14/2000 | 07/05/2006 | 16555 | 16534 | 117
27-IS-2000 | 27 | Inside Shoulder | 3 | Aggregate | Class 2 Shouldering | 64 | 2.5 | 09/16/2000 | 09/16/2000 | 07/05/2006 | 16557 |  | 16358
27-IS-2006 | 27 | Inside Shoulder | 1 | Clay | Clay - Subgrade - R=12 | 0 | 0 | 07/05/2006 | 07/05/2006 | 08/11/2017 | 16438 |  | 24
27-IS-2006 | 27 | Inside Shoulder | 2 | Clay | Clay - Subgrade - R=12 | 178 | 7 | 07/07/2006 | 07/08/2006 | 08/11/2017 | 16442 |  | 24
27-IS-2006 | 27 | Inside Shoulder | 3 | Aggregate | Class 5 - Standard - Base | 152 | 6 | 07/14/2006 | 07/27/2006 | 08/11/2017 | 16446 |  | 17163
27-IS-2006 | 27 | Inside Shoulder | 4 | Aggregate | Class 2 Shouldering | 102 | 4 | 08/10/2006 | 08/10/2006 | 08/11/2017 | 16453 |  | 16358
27-OS-1990 | 27 | Outside Shoulder | 1 | Clay | Clay - Subgrade - R=12 | 0 | 0 | 10/05/1990 | 08/05/1992 | 08/05/1999 | 16048 |  | 24
27-OS-1990 | 27 | Outside Shoulder | 2 | Aggregate | Class 6 Special gradation for MnROAD - Base | 279 | 11 | 08/12/1992 | 07/26/1993 | 08/05/1999 | 16050 |  | 8
27-OS-1990 | 27 | Outside Shoulder | 3 | Asphalt | Hot Mix Asphalt - Shoulder Mix | 38 | 1.5 | 08/17/1993 | 08/17/1993 | 08/05/1999 | 16052 |  | 116
27-OS-1990 | 27 | Outside Shoulder | 4 | Asphalt | Hot Mix Asphalt - Shoulder Mix | 38 | 1.5 | 08/18/1993 | 08/18/1993 | 08/05/1999 | 16054 |  | 116
27-OS-1999 | 27 | Outside Shoulder | 1 | Clay | Clay - Subgrade - R=12 | 0 | 0 | 08/05/1999 | 08/13/1999 | 09/13/2000 | 16532 |  | 24
27-OS-1999 | 27 | Outside Shoulder | 2 | Stone | Stone - Large Crushed - 4 inch topsize | 356 | 14 | 08/14/1999 | 08/14/1999 | 09/13/2000 | 16536 |  | 117
27-OS-1999 | 27 | Outside Shoulder | 3 | Asphalt | Double Chip Seal - CRS-2P | 13 | 0.5 | 08/15/1999 | 08/15/1999 | 09/13/2000 | 16540 |  | 101
27-OS-2000 | 27 | Outside Shoulder | 1 | Clay | Clay - Subgrade - R=12 | 0 | 0 | 09/13/2000 | 09/13/2000 | 07/05/2006 | 16548 | 16532 | 24
27-OS-2000 | 27 | Outside Shoulder | 2 | Stone | Stone - Large Crushed - 4 inch topsize | 356 | 14 | 09/14/2000 | 09/14/2000 | 07/05/2006 | 16556 | 16536 | 117
27-OS-2000 | 27 | Outside Shoulder | 3 | Aggregate | Class 2 Shouldering | 64 | 2.5 | 09/16/2000 | 09/16/2000 | 07/05/2006 | 16558 |  | 16358
27-OS-2006 | 27 | Outside Shoulder | 1 | Clay | Clay - Subgrade - R=12 | 0 | 0 | 07/05/2006 | 07/05/2006 | 08/11/2017 | 16440 |  | 24
27-OS-2006 | 27 | Outside Shoulder | 2 | Clay | Clay - Subgrade - R=12 | 178 | 7 | 07/07/2006 | 07/08/2006 | 08/11/2017 | 16444 |  | 24
27-OS-2006 | 27 | Outside Shoulder | 3 | Aggregate | Class 5 - Standard - Base | 152 | 6 | 07/14/2006 | 07/27/2006 | 08/11/2017 | 16448 |  | 17163
27-OS-2006 | 27 | Outside Shoulder | 4 | Aggregate | Class 2 Shouldering | 102 | 4 | 08/10/2006 | 08/10/2006 | 08/11/2017 | 16454 |  | 16358
28-IS-1991 | 28 | Inside Shoulder | 1 | Clay | Clay - Subgrade - R=12 | 0 | 0 | 07/17/1991 | 08/05/1992 | 08/12/1999 | 16057 |  | 24
28-IS-1991 | 28 | Inside Shoulder | 2 | Aggregate | Class 5 Special gradation for MnROAD - Base | 330 | 13 | 07/28/1993 | 07/28/1993 | 08/12/1999 | 16059 |  | 7
28-IS-1991 | 28 | Inside Shoulder | 3 | Asphalt | Hot Mix Asphalt - Shoulder Mix | 38 | 1.5 | 08/17/1993 | 08/17/1993 | 08/12/1999 | 16061 |  | 116
28-IS-1991 | 28 | Inside Shoulder | 4 | Asphalt | Hot Mix Asphalt - Shoulder Mix | 38 | 1.5 | 08/18/1993 | 08/18/1993 | 08/12/1999 | 16063 |  | 116
28-IS-1999 | 28 | Inside Shoulder | 1 | Clay | Clay - Subgrade - R=12 | 0 | 0 | 08/12/1999 | 08/16/1999 | 07/17/2006 | 16564 |  | 24
28-IS-1999 | 28 | Inside Shoulder | 2 | Stone | Stone - Large Crushed - 4 inch topsize | 356 | 14 | 08/17/1999 | 08/17/1999 | 07/17/2006 | 16568 |  | 117
28-IS-1999 | 28 | Inside Shoulder | 3 | Aggregate | Class 6 Special gradation for MnROAD - Base | 25 | 1 | 08/18/1999 | 08/18/1999 | 07/17/2006 | 16572 |  | 8
28-IS-1999 | 28 | Inside Shoulder | 4 | Aggregate | Class 2 Shouldering | 64 | 2.5 | 08/20/1999 | 08/20/1999 | 07/17/2006 | 16577 |  | 16358
28-IS-2006 | 28 | Inside Shoulder | 1 | Clay | Clay - Subgrade - R=12 | 0 | 0 | 07/17/2006 | 07/17/2006 | 08/11/2017 | 16460 |  | 24
28-IS-2006 | 28 | Inside Shoulder | 2 | Clay | Clay - Borrow | 178 | 7 | 07/08/2006 | 07/18/2006 | 08/11/2017 | 16464 |  | 17225
28-IS-2006 | 28 | Inside Shoulder | 3 | Aggregate | Class 5 - Standard - Base | 152 | 6 | 07/18/2006 | 07/27/2006 | 08/11/2017 | 16468 |  | 17163
28-IS-2006 | 28 | Inside Shoulder | 4 | Aggregate | Class 2 Shouldering | 102 | 4 | 08/10/2006 | 08/10/2006 | 08/11/2017 | 16475 |  | 16358
28-OS-1991 | 28 | Outside Shoulder | 1 | Clay | Clay - Subgrade - R=12 | 0 | 0 | 07/17/1991 | 08/05/1992 | 08/12/1999 | 16056 |  | 24
28-OS-1991 | 28 | Outside Shoulder | 2 | Aggregate | Class 5 Special gradation for MnROAD - Base | 330 | 13 | 07/28/1993 | 07/28/1993 | 08/12/1999 | 16058 |  | 7
28-OS-1991 | 28 | Outside Shoulder | 3 | Asphalt | Hot Mix Asphalt - Shoulder Mix | 38 | 1.5 | 08/17/1993 | 08/17/1993 | 08/12/1999 | 16060 |  | 116
28-OS-1991 | 28 | Outside Shoulder | 4 | Asphalt | Hot Mix Asphalt - Shoulder Mix | 38 | 1.5 | 08/18/1993 | 08/18/1993 | 08/12/1999 | 16062 |  | 116
28-OS-1999 | 28 | Outside Shoulder | 1 | Clay | Clay - Subgrade - R=12 | 0 | 0 | 08/12/1999 | 08/16/1999 | 07/17/2006 | 16566 |  | 24
28-OS-1999 | 28 | Outside Shoulder | 2 | Stone | Stone - Large Crushed - 4 inch topsize | 356 | 14 | 08/17/1999 | 08/17/1999 | 07/17/2006 | 16570 |  | 117
28-OS-1999 | 28 | Outside Shoulder | 3 | Aggregate | Class 6 Special gradation for MnROAD - Base | 25 | 1 | 08/18/1999 | 08/18/1999 | 07/17/2006 | 16574 |  | 8
28-OS-1999 | 28 | Outside Shoulder | 4 | Aggregate | Class 2 Shouldering | 64 | 2.5 | 08/20/1999 | 08/20/1999 | 07/17/2006 | 16578 |  | 16358
28-OS-2006 | 28 | Outside Shoulder | 1 | Clay | Clay - Subgrade - R=12 | 0 | 0 | 07/17/2006 | 07/17/2006 | 08/11/2017 | 16462 |  | 24
28-OS-2006 | 28 | Outside Shoulder | 2 | Clay | Clay - Borrow | 178 | 7 | 07/08/2006 | 07/18/2006 | 08/11/2017 | 16466 |  | 17225
28-OS-2006 | 28 | Outside Shoulder | 3 | Aggregate | Class 5 - Standard - Base | 152 | 6 | 07/18/2006 | 07/27/2006 | 08/11/2017 | 16470 |  | 17163
28-OS-2006 | 28 | Outside Shoulder | 4 | Aggregate | Class 2 Shouldering | 102 | 4 | 08/10/2006 | 08/10/2006 | 08/11/2017 | 16476 |  | 16358
29-IS-1991 | 29 | Inside Shoulder | 1 | Clay | Clay - Subgrade - R=12 | 0 | 0 | 07/17/1991 | 07/15/1993 | 07/23/2007 | 827 |  | 24
29-IS-1991 | 29 | Inside Shoulder | 2 | Aggregate | Class 4 Special gradation for MnROAD - Base | 254 | 10 | 08/11/1992 | 07/26/1993 | 07/23/2007 | 828 |  | 5
29-IS-1991 | 29 | Inside Shoulder | 3 | Aggregate | Class 5 Shouldering Aggregate | 64 | 2.5 | 08/17/1993 | 08/17/1993 | 07/23/2007 | 829 |  | 14
29-IS-1991 | 29 | Inside Shoulder | 4 | Asphalt | Hot Mix Asphalt - Shoulder Mix | 64 | 2.5 | 08/18/1993 | 08/18/1993 | 07/23/2007 | 16064 |  | 116
29-OS-1991 | 29 | Outside Shoulder | 1 | Clay | Clay - Subgrade - R=12 | 0 | 0 | 07/17/1991 | 07/15/1993 | 07/23/2007 | 823 |  | 24
29-OS-1991 | 29 | Outside Shoulder | 2 | Aggregate | Class 4 Special gradation for MnROAD - Base | 254 | 10 | 08/11/1992 | 07/26/1993 | 07/23/2007 | 824 |  | 5
29-OS-1991 | 29 | Outside Shoulder | 3 | Aggregate | Class 5 Shouldering Aggregate | 64 | 2.5 | 08/17/1993 | 08/17/1993 | 07/23/2007 | 825 |  | 14
29-OS-1991 | 29 | Outside Shoulder | 4 | Asphalt | Hot Mix Asphalt - Shoulder Mix | 64 | 2.5 | 08/18/1993 | 08/18/1993 | 07/23/2007 | 16065 |  | 116
30-IS-1990 | 30 | Inside Shoulder | 1 | Clay | Clay - Subgrade - R=12 | 0 | 0 | 07/10/1990 | 07/15/1993 | 07/23/2007 | 848 |  | 24
30-IS-1990 | 30 | Inside Shoulder | 2 | Aggregate | Class 3 Special gradation for MnROAD - Base | 305 | 12 | 08/14/1992 | 07/26/1993 | 07/23/2007 | 849 |  | 4
30-IS-1990 | 30 | Inside Shoulder | 3 | Aggregate | Class 5 Shouldering Aggregate | 64 | 2.5 | 08/17/1993 | 08/17/1993 | 07/23/2007 | 850 |  | 14
30-IS-1990 | 30 | Inside Shoulder | 4 | Asphalt | Hot Mix Asphalt - Shoulder Mix | 64 | 2.5 | 08/18/1993 | 08/18/1993 | 07/23/2007 | 16066 |  | 116
30-OS-1990 | 30 | Outside Shoulder | 1 | Clay | Clay - Subgrade - R=12 | 0 | 0 | 07/10/1990 | 07/15/1993 | 07/23/2007 | 844 |  | 24
30-OS-1990 | 30 | Outside Shoulder | 2 | Aggregate | Class 3 Special gradation for MnROAD - Base | 305 | 12 | 08/14/1992 | 07/26/1993 | 07/23/2007 | 845 |  | 4
30-OS-1990 | 30 | Outside Shoulder | 3 | Aggregate | Class 5 Shouldering Aggregate | 64 | 2.5 | 08/17/1993 | 08/17/1993 | 07/23/2007 | 846 |  | 14
30-OS-1990 | 30 | Outside Shoulder | 4 | Asphalt | Hot Mix Asphalt - Shoulder Mix | 64 | 2.5 | 08/18/1993 | 08/18/1993 | 07/23/2007 | 16067 |  | 116
31-IS-1991 | 31 | Inside Shoulder | 1 | Clay | Clay - Subgrade - R=12 | 0 | 0 | 07/17/1991 | 08/11/1992 |  | 16069 |  | 24
31-IS-1991 | 31 | Inside Shoulder | 2 | Aggregate | Class 3 Special gradation for MnROAD - Base | 305 | 12 | 08/14/1992 | 07/28/1993 |  | 16071 |  | 4
31-IS-1991 | 31 | Inside Shoulder | 3 | Aggregate | Class 5 Special gradation for MnROAD - Base | 102 | 4 | 07/28/1993 | 08/01/1993 |  | 16075 |  | 7
31-IS-1991 | 31 | Inside Shoulder | 4 | Aggregate | Class 5 Shouldering Aggregate | 13 | 0.5 | 08/17/1993 | 08/17/1993 |  | 16078 |  | 14
31-IS-1991 | 31 | Inside Shoulder | 5 | Asphalt | Hot Mix Asphalt - Shoulder Mix | 64 | 2.5 | 08/18/1993 | 08/18/1993 |  | 16079 |  | 116
31-OS-1991 | 31 | Outside Shoulder | 1 | Clay | Clay - Subgrade - R=12 | 0 | 0 | 07/17/1991 | 08/11/1992 |  | 16068 |  | 24
31-OS-1991 | 31 | Outside Shoulder | 2 | Aggregate | Class 3 Special gradation for MnROAD - Base | 305 | 12 | 08/14/1992 | 07/28/1993 |  | 16070 |  | 4
31-OS-1991 | 31 | Outside Shoulder | 3 | Aggregate | Class 5 Special gradation for MnROAD - Base | 102 | 4 | 07/28/1993 | 08/01/1993 |  | 16074 |  | 7
31-OS-1991 | 31 | Outside Shoulder | 4 | Aggregate | Class 5 Shouldering Aggregate | 38 | 1.5 | 08/17/1993 | 08/17/1993 |  | 16076 |  | 14
31-OS-1991 | 31 | Outside Shoulder | 5 | Asphalt | Hot Mix Asphalt - Shoulder Mix | 38 | 1.5 | 08/18/1993 | 08/18/1993 |  | 16077 |  | 116
32-IS-1990 | 32 | Inside Shoulder | 1 | Clay | Clay - Subgrade - R=12 | 0 | 0 | 09/27/1990 | 08/11/1992 |  | 16082 |  | 24
32-IS-1990 | 32 | Inside Shoulder | 2 | Aggregate | Class 1 Coarse gradation for MnROAD - Base and Surface | 152 | 6 | 09/01/1993 | 09/01/1993 |  | 16084 |  | 1
32-IS-1990 | 32 | Inside Shoulder | 3 | Aggregate | Class 1 Fine gradation for MnROAD - Base and Surface | 152 | 6 | 09/01/1993 | 09/01/1993 | 06/14/2000 | 16086 |  | 2
32-IS-2000 | 32 | Inside Shoulder | 1 | Clay | Clay - Subgrade - R=12 | 0 | 0 | 09/27/1990 | 08/11/1992 |  | 28227 | 16082 | 24
32-IS-2000 | 32 | Inside Shoulder | 2 | Aggregate | Class 1 Coarse gradation for MnROAD - Base and Surface | 152 | 6 | 09/01/1993 | 09/01/1993 |  | 28228 | 16084 | 1
32-IS-2000 | 32 | Inside Shoulder | 3 | Aggregate | Class 1 Fine gradation for MnROAD - Base and Surface | 25 | 1 | 09/01/1993 | 06/14/2000 |  | 21215 |  | 2
32-IS-2000 | 32 | Inside Shoulder | 4 | Aggregate | Class 2 Shouldering | 127 | 5 | 06/30/2000 | 06/30/2000 |  | 16926 |  | 16358
32-OS-1990 | 32 | Outside Shoulder | 1 | Clay | Clay - Subgrade - R=12 | 0 | 0 | 09/27/1990 | 08/11/1992 |  | 16083 |  | 24
32-OS-1990 | 32 | Outside Shoulder | 2 | Aggregate | Class 1 Coarse gradation for MnROAD - Base and Surface | 152 | 6 | 09/01/1993 | 09/01/1993 |  | 16085 |  | 1
32-OS-1990 | 32 | Outside Shoulder | 3 | Aggregate | Class 1 Fine gradation for MnROAD - Base and Surface | 152 | 6 | 09/01/1993 | 09/01/1993 | 06/14/2000 | 16087 |  | 2
32-OS-2000 | 32 | Outside Shoulder | 1 | Clay | Clay - Subgrade - R=12 | 0 | 0 | 09/27/1990 | 08/11/1992 |  | 28223 | 16083 | 24
32-OS-2000 | 32 | Outside Shoulder | 2 | Aggregate | Class 1 Coarse gradation for MnROAD - Base and Surface | 152 | 6 | 09/01/1993 | 09/01/1993 |  | 28224 | 16085 | 1
32-OS-2000 | 32 | Outside Shoulder | 3 | Aggregate | Class 1 Fine gradation for MnROAD - Base and Surface | 25 | 1 | 09/01/1993 | 06/14/2000 |  | 21212 |  | 2
32-OS-2000 | 32 | Outside Shoulder | 4 | Aggregate | Class 2 Shouldering | 127 | 5 | 06/30/2000 | 06/30/2000 |  | 16927 |  | 16358
33-IS-1990 | 33 | Inside Shoulder | 1 | Clay | Clay - Subgrade - R=12 | 0 | 0 | 10/05/1990 | 08/11/1992 | 08/11/1999 | 15939 |  | 24
33-IS-1990 | 33 | Inside Shoulder | 2 | Aggregate | Class 1 Coarse gradation for MnROAD - Base and Surface | 152 | 6 | 09/01/1993 | 09/01/1993 | 08/11/1999 | 15943 |  | 1
33-IS-1990 | 33 | Inside Shoulder | 3 | Aggregate | Class 6 Special gradation for MnROAD - Base | 152 | 6 | 09/01/1993 | 09/01/1993 | 08/11/1999 | 15947 |  | 8
33-IS-1999 | 33 | Inside Shoulder | 1 | Clay | Clay - Subgrade - R=12 | 0 | 0 | 08/11/1999 | 08/11/1999 |  | 15971 |  | 24
33-IS-1999 | 33 | Inside Shoulder | 2 | Aggregate | Class 6 Special gradation for MnROAD - Base | 305 | 12 | 08/11/1999 | 08/18/1999 |  | 15975 |  | 8
33-IS-1999 | 33 | Inside Shoulder | 3 | Aggregate | Class 2 Shouldering | 102 | 4 | 09/01/1999 | 09/01/1999 |  | 16363 |  | 16358
33-OS-1990 | 33 | Outside Shoulder | 1 | Clay | Clay - Subgrade - R=12 | 0 | 0 | 10/05/1990 | 08/11/1992 | 08/11/1999 | 15937 |  | 24
33-OS-1990 | 33 | Outside Shoulder | 2 | Aggregate | Class 1 Coarse gradation for MnROAD - Base and Surface | 152 | 6 | 09/01/1993 | 09/01/1993 | 08/11/1999 | 15941 |  | 1
33-OS-1990 | 33 | Outside Shoulder | 3 | Aggregate | Class 6 Special gradation for MnROAD - Base | 152 | 6 | 09/01/1993 | 09/01/1993 | 08/11/1999 | 15945 |  | 8
33-OS-1999 | 33 | Outside Shoulder | 1 | Clay | Clay - Subgrade - R=12 | 0 | 0 | 08/11/1999 | 08/11/1999 |  | 15969 |  | 24
33-OS-1999 | 33 | Outside Shoulder | 2 | Aggregate | Class 6 Special gradation for MnROAD - Base | 305 | 12 | 08/11/1999 | 08/18/1999 |  | 15973 |  | 8
33-OS-1999 | 33 | Outside Shoulder | 3 | Aggregate | Class 2 Shouldering | 102 | 4 | 09/01/1999 | 09/01/1999 |  | 16362 |  | 16358
34-IS-1991 | 34 | Inside Shoulder | 1 | Clay | Clay - Subgrade - R=12 | 0 | 0 | 08/14/1991 | 08/11/1992 | 08/11/1999 | 15951 |  | 24
34-IS-1991 | 34 | Inside Shoulder | 2 | Aggregate | Class 1 Fine gradation for MnROAD - Base and Surface | 152 | 6 | 09/01/1993 | 09/01/1993 | 08/11/1999 | 15955 |  | 2
34-IS-1991 | 34 | Inside Shoulder | 3 | Aggregate | Class 5 Special gradation for MnROAD - Base | 152 | 6 | 09/01/1993 | 09/01/1993 | 08/11/1999 | 15959 |  | 7
34-IS-1999 | 34 | Inside Shoulder | 1 | Clay | Clay - Subgrade - R=12 | 0 | 0 | 08/12/1999 | 08/12/1999 |  | 15981 |  | 24
34-IS-1999 | 34 | Inside Shoulder | 2 | Aggregate | Class 6 Special gradation for MnROAD - Base | 305 | 12 | 08/11/1999 | 08/18/1999 |  | 15985 |  | 8
34-IS-1999 | 34 | Inside Shoulder | 3 | Aggregate | Class 2 Shouldering | 102 | 4 | 09/01/1999 | 09/01/1999 |  | 16365 |  | 16358
34-OS-1991 | 34 | Outside Shoulder | 1 | Clay | Clay - Subgrade - R=12 | 0 | 0 | 08/14/1991 | 08/11/1992 | 08/11/1999 | 15949 |  | 24
34-OS-1991 | 34 | Outside Shoulder | 2 | Aggregate | Class 1 Fine gradation for MnROAD - Base and Surface | 152 | 6 | 09/01/1993 | 09/01/1993 | 08/11/1999 | 15953 |  | 2
34-OS-1991 | 34 | Outside Shoulder | 3 | Aggregate | Class 5 Special gradation for MnROAD - Base | 152 | 6 | 09/01/1993 | 09/01/1993 | 08/11/1999 | 15957 |  | 7
34-OS-1999 | 34 | Outside Shoulder | 1 | Clay | Clay - Subgrade - R=12 | 0 | 0 | 08/12/1999 | 08/12/1999 |  | 15979 |  | 24
34-OS-1999 | 34 | Outside Shoulder | 2 | Aggregate | Class 6 Special gradation for MnROAD - Base | 305 | 12 | 08/11/1999 | 08/18/1999 |  | 15983 |  | 8
34-OS-1999 | 34 | Outside Shoulder | 3 | Aggregate | Class 2 Shouldering | 102 | 4 | 09/01/1999 | 09/01/1999 |  | 16364 |  | 16358
35-IS-1990 | 35 | Inside Shoulder | 1 | Clay | Clay - Subgrade - R=12 | 0 | 0 | 10/05/1990 | 08/11/1992 | 08/10/1999 | 15963 |  | 24
35-IS-1990 | 35 | Inside Shoulder | 2 | Aggregate | Class 1 Fine gradation for MnROAD - Base and Surface | 305 | 12 | 09/01/1993 | 09/01/1993 | 08/10/1999 | 15967 |  | 2
35-IS-1999 | 35 | Inside Shoulder | 1 | Clay | Clay - Subgrade - R=12 | 0 | 0 | 08/10/1999 | 08/13/1999 |  | 15991 |  | 24
35-IS-1999 | 35 | Inside Shoulder | 2 | Aggregate | Class 6 Special gradation for MnROAD - Base | 305 | 12 | 08/11/1999 | 08/18/1999 |  | 15995 |  | 8
35-IS-1999 | 35 | Inside Shoulder | 3 | Aggregate | Class 2 Shouldering | 102 | 4 | 09/01/1999 | 09/01/1999 |  | 16367 |  | 16358
35-OS-1990 | 35 | Outside Shoulder | 1 | Clay | Clay - Subgrade - R=12 | 0 | 0 | 10/05/1990 | 08/11/1992 | 08/10/1999 | 15961 |  | 24
35-OS-1990 | 35 | Outside Shoulder | 2 | Aggregate | Class 1 Fine gradation for MnROAD - Base and Surface | 305 | 12 | 09/01/1993 | 09/01/1993 | 08/10/1999 | 15965 |  | 2
35-OS-1999 | 35 | Outside Shoulder | 1 | Clay | Clay - Subgrade - R=12 | 0 | 0 | 08/10/1999 | 08/13/1999 |  | 15989 |  | 24
35-OS-1999 | 35 | Outside Shoulder | 2 | Aggregate | Class 6 Special gradation for MnROAD - Base | 305 | 12 | 08/11/1999 | 08/18/1999 |  | 15993 |  | 8
35-OS-1999 | 35 | Outside Shoulder | 3 | Aggregate | Class 2 Shouldering | 102 | 4 | 09/01/1999 | 09/01/1999 |  | 16366 |  | 16358
36-IS-1991 | 36 | Inside Shoulder | 1 | Sand | Sand - Subgrade - R=70 | 0 | 0 | 09/30/1991 | 08/18/1992 |  | 16222 |  | 23
36-IS-1991 | 36 | Inside Shoulder | 2 | Aggregate | Class 5 Special gradation for MnROAD - Base | 127 | 5 | 09/06/1993 | 09/06/1993 |  | 16224 |  | 7
36-IS-1991 | 36 | Inside Shoulder | 3 | Aggregate | Class 5 Shouldering Aggregate | 127 | 5 | 09/21/1993 | 09/21/1993 |  | 16226 |  | 14
36-IS-1991 | 36 | Inside Shoulder | 4 | Asphalt | Hot Mix Asphalt - Shoulder Mix | 38 | 1.5 | 09/22/1993 | 09/22/1993 |  | 16227 |  | 116
36-OS-1991 | 36 | Outside Shoulder | 1 | Sand | Sand - Subgrade - R=70 | 0 | 0 | 09/30/1991 | 08/18/1992 |  | 16221 |  | 23
36-OS-1991 | 36 | Outside Shoulder | 2 | Aggregate | Class 5 Special gradation for MnROAD - Base | 127 | 5 | 09/06/1993 | 09/06/1993 |  | 16223 |  | 7
36-OS-1991 | 36 | Outside Shoulder | 3 | Aggregate | Class 5 Shouldering Aggregate | 127 | 5 | 09/21/1993 | 09/21/1993 |  | 16225 |  | 14
36-OS-1991 | 36 | Outside Shoulder | 4 | Asphalt | Hot Mix Asphalt - Shoulder Mix | 38 | 1.5 | 09/22/1993 | 09/22/1993 |  | 16228 |  | 116
37-IS-1991 | 37 | Inside Shoulder | 1 | Sand | Sand - Subgrade - R=70 | 0 | 0 | 09/30/1991 | 08/18/1992 |  | 16230 |  | 23
37-IS-1991 | 37 | Inside Shoulder | 2 | Aggregate | Class 5 Special gradation for MnROAD - Base | 127 | 5 | 08/19/1992 | 06/09/1993 |  | 16232 |  | 7
37-IS-1991 | 37 | Inside Shoulder | 3 | Aggregate | Class 5 Shouldering Aggregate | 127 | 5 | 07/20/1993 | 07/20/1993 |  | 16234 |  | 14
37-IS-1991 | 37 | Inside Shoulder | 4 | Asphalt | Hot Mix Asphalt - Shoulder Mix | 38 | 1.5 | 07/21/1993 | 07/21/1993 |  | 16236 |  | 116
37-OS-1991 | 37 | Outside Shoulder | 1 | Sand | Sand - Subgrade - R=70 | 0 | 0 | 09/30/1991 | 08/18/1992 |  | 16229 |  | 23
37-OS-1991 | 37 | Outside Shoulder | 2 | Aggregate | Class 5 Special gradation for MnROAD - Base | 127 | 5 | 08/19/1992 | 06/09/1993 |  | 16231 |  | 7
37-OS-1991 | 37 | Outside Shoulder | 3 | Aggregate | Class 5 Shouldering Aggregate | 127 | 5 | 07/20/1993 | 07/20/1993 |  | 16233 |  | 14
37-OS-1991 | 37 | Outside Shoulder | 4 | Asphalt | Hot Mix Asphalt - Shoulder Mix | 38 | 1.5 | 07/21/1993 | 07/21/1993 |  | 16235 |  | 116
38-IS-1990 | 38 | Inside Shoulder | 1 | Clay | Clay - Subgrade - R=12 | 0 | 0 | 07/10/1990 | 08/19/1992 | 06/20/2017 | 16238 |  | 24
38-IS-1990 | 38 | Inside Shoulder | 2 | Aggregate | Class 5 Special gradation for MnROAD - Base | 127 | 5 | 08/20/1992 | 06/09/1993 | 06/20/2017 | 16240 |  | 7
38-IS-1990 | 38 | Inside Shoulder | 3 | Aggregate | Class 5 Shouldering Aggregate | 127 | 5 | 07/20/1993 | 07/20/1993 | 06/20/2017 | 16242 |  | 14
38-IS-1990 | 38 | Inside Shoulder | 4 | Asphalt | Hot Mix Asphalt - Shoulder Mix | 38 | 1.5 | 07/21/1993 | 07/21/1993 | 06/20/2017 | 16244 |  | 116
38-OS-1990 | 38 | Outside Shoulder | 1 | Clay | Clay - Subgrade - R=12 | 0 | 0 | 07/10/1990 | 08/19/1992 | 06/20/2017 | 16237 |  | 24
38-OS-1990 | 38 | Outside Shoulder | 2 | Aggregate | Class 5 Special gradation for MnROAD - Base | 127 | 5 | 08/20/1992 | 06/09/1993 | 06/20/2017 | 16239 |  | 7
38-OS-1990 | 38 | Outside Shoulder | 3 | Aggregate | Class 5 Shouldering Aggregate | 127 | 5 | 07/20/1993 | 07/20/1993 | 06/20/2017 | 16241 |  | 14
38-OS-1990 | 38 | Outside Shoulder | 4 | Asphalt | Hot Mix Asphalt - Shoulder Mix | 38 | 1.5 | 07/21/1993 | 07/21/1993 | 06/20/2017 | 16243 |  | 116
39-IS-1990 | 39 | Inside Shoulder | 1 | Clay | Clay - Subgrade - R=12 | 0 | 0 | 07/10/1990 | 08/19/1992 | 06/17/2017 | 16246 |  | 24
39-IS-1990 | 39 | Inside Shoulder | 2 | Aggregate | Class 5 Special gradation for MnROAD - Base | 127 | 5 | 08/20/1992 | 07/09/1993 | 06/17/2017 | 16248 |  | 7
39-IS-1990 | 39 | Inside Shoulder | 3 | Aggregate | Class 5 Shouldering Aggregate | 127 | 5 | 07/20/1993 | 07/20/1993 | 06/17/2017 | 16250 |  | 14
39-IS-1990 | 39 | Inside Shoulder | 4 | Asphalt | Hot Mix Asphalt - Shoulder Mix | 38 | 1.5 | 07/20/1993 | 07/21/1993 | 09/12/2008 | 16252 |  | 116
39-IS-2008 | 39 | Inside Shoulder | 1 | Clay | Clay - Subgrade - R=12 | 0 | 0 | 07/10/1990 | 08/19/1992 | 06/17/2017 | 28240 | 16246 | 24
39-IS-2008 | 39 | Inside Shoulder | 2 | Aggregate | Class 5 Special gradation for MnROAD - Base | 127 | 5 | 08/20/1992 | 07/09/1993 | 06/17/2017 | 28241 | 16248 | 7
39-IS-2008 | 39 | Inside Shoulder | 3 | Aggregate | Class 5 Shouldering Aggregate | 127 | 5 | 07/20/1993 | 07/20/1993 | 06/17/2017 | 28242 | 16250 | 14
39-IS-2008 | 39 | Inside Shoulder | 4 | Aggregate | Class 5 Shouldering Aggregate | 140 | 5.5 | 10/21/2008 | 10/27/2008 | 06/17/2017 | 16283 |  | 14
39-OS-1990 | 39 | Outside Shoulder | 1 | Clay | Clay - Subgrade - R=12 | 0 | 0 | 07/10/1990 | 08/19/1992 | 06/17/2017 | 16245 |  | 24
39-OS-1990 | 39 | Outside Shoulder | 2 | Aggregate | Class 5 Special gradation for MnROAD - Base | 127 | 5 | 08/20/1992 | 07/09/1993 | 06/17/2017 | 16247 |  | 7
39-OS-1990 | 39 | Outside Shoulder | 3 | Aggregate | Class 5 Shouldering Aggregate | 127 | 5 | 07/20/1993 | 07/20/1993 | 06/17/2017 | 16249 |  | 14
39-OS-1990 | 39 | Outside Shoulder | 4 | Asphalt | Hot Mix Asphalt - Shoulder Mix | 38 | 1.5 | 07/20/1993 | 07/21/1993 | 09/12/2008 | 16251 |  | 116
39-OS-2008 | 39 | Outside Shoulder | 1 | Clay | Clay - Subgrade - R=12 | 0 | 0 | 07/10/1990 | 08/19/1992 | 06/17/2017 | 28246 | 16245 | 24
39-OS-2008 | 39 | Outside Shoulder | 2 | Aggregate | Class 5 Special gradation for MnROAD - Base | 127 | 5 | 08/20/1992 | 07/09/1993 | 06/17/2017 | 28247 | 16247 | 7
39-OS-2008 | 39 | Outside Shoulder | 3 | Aggregate | Class 5 Shouldering Aggregate | 127 | 5 | 07/20/1993 | 07/20/1993 | 06/17/2017 | 28248 | 16249 | 14
39-OS-2008 | 39 | Outside Shoulder | 4 | Aggregate | Class 5 Shouldering Aggregate | 140 | 5.5 | 10/21/2008 | 10/27/2008 | 06/17/2017 | 16282 |  | 14
40-IS-1991 | 40 | Inside Shoulder | 1 | Clay | Clay - Subgrade - R=12 | 0 | 0 | 07/10/1991 | 08/19/1992 |  | 16265 |  | 24
40-IS-1991 | 40 | Inside Shoulder | 2 | Aggregate | Class 5 Special gradation for MnROAD - Base | 127 | 5 | 08/19/1992 | 06/09/1993 |  | 16267 |  | 7
40-IS-1991 | 40 | Inside Shoulder | 3 | Aggregate | Class 5 Shouldering Aggregate | 157 | 6.2 | 07/20/1993 | 07/20/1993 |  | 16270 |  | 14
40-IS-1991 | 40 | Inside Shoulder | 4 | Asphalt | Hot Mix Asphalt - Shoulder Mix | 38 | 1.5 | 07/20/1993 | 07/21/1993 |  | 16271 |  | 116
40-OS-1991 | 40 | Outside Shoulder | 1 | Clay | Clay - Subgrade - R=12 | 0 | 0 | 07/10/1991 | 08/19/1992 |  | 16264 |  | 24
40-OS-1991 | 40 | Outside Shoulder | 2 | Aggregate | Class 5 Special gradation for MnROAD - Base | 127 | 5 | 08/19/1992 | 06/09/1993 |  | 16266 |  | 7
40-OS-1991 | 40 | Outside Shoulder | 3 | Aggregate | Class 5 Shouldering Aggregate | 157 | 6.2 | 07/20/1993 | 07/20/1993 |  | 16268 |  | 14
40-OS-1991 | 40 | Outside Shoulder | 4 | Asphalt | Hot Mix Asphalt - Shoulder Mix | 38 | 1.5 | 07/21/1993 | 07/21/1993 |  | 16269 |  | 116
41-IS-1991 | 41 | Inside Shoulder | 1 | Clay | Clay - Subgrade - R=12 | 0 | 0 | 08/29/1991 | 07/15/1993 |  | 16953 |  | 24
41-IS-1991 | 41 | Inside Shoulder | 2 | Aggregate | Class 3 Shouldering | 178 | 7 | 07/17/1993 | 07/17/1993 |  | 16955 |  | 13336
41-IS-1991 | 41 | Inside Shoulder | 3 | Aggregate | Class 5 Shouldering Aggregate | 76 | 3 | 07/18/1993 | 07/18/1993 |  | 16957 |  | 14
41-IS-1991 | 41 | Inside Shoulder | 4 | Asphalt | Hot Mix Asphalt - Shoulder Mix | 51 | 2 | 07/19/1993 | 07/19/1993 |  | 16959 |  | 116
41-OS-1991 | 41 | Outside Shoulder | 1 | Clay | Clay - Subgrade - R=12 | 0 | 0 | 08/29/1991 | 07/15/1993 |  | 16952 |  | 24
41-OS-1991 | 41 | Outside Shoulder | 2 | Aggregate | Class 3 Shouldering | 178 | 7 | 07/17/1993 | 07/17/1993 |  | 16954 |  | 13336
41-OS-1991 | 41 | Outside Shoulder | 3 | Aggregate | Class 5 Shouldering Aggregate | 76 | 3 | 07/18/1993 | 07/18/1993 |  | 16956 |  | 14
41-OS-1991 | 41 | Outside Shoulder | 4 | Asphalt | Hot Mix Asphalt - Shoulder Mix | 51 | 2 | 07/19/1993 | 07/19/1993 |  | 16958 |  | 116
42-IS-1991 | 42 | Inside Shoulder | 1 | Clay | Clay - Subgrade - R=12 | 0 | 0 | 09/24/1991 | 07/15/1993 |  | 16970 |  | 24
42-IS-1991 | 42 | Inside Shoulder | 2 | Aggregate | Class 3 Shouldering | 178 | 7 | 07/17/1993 | 07/17/1993 |  | 16972 |  | 13336
42-IS-1991 | 42 | Inside Shoulder | 3 | Aggregate | Class 5 Shouldering Aggregate | 76 | 3 | 07/18/1993 | 07/18/1993 |  | 16974 |  | 14
42-IS-1991 | 42 | Inside Shoulder | 4 | Asphalt | Hot Mix Asphalt - Shoulder Mix | 51 | 2 | 07/19/1993 | 07/19/1993 |  | 16976 |  | 116
42-OS-1991 | 42 | Outside Shoulder | 1 | Clay | Clay - Subgrade - R=12 | 0 | 0 | 09/24/1991 | 07/15/1993 |  | 16969 |  | 24
42-OS-1991 | 42 | Outside Shoulder | 2 | Aggregate | Class 3 Shouldering | 178 | 7 | 07/17/1993 | 07/17/1993 |  | 16971 |  | 13336
42-OS-1991 | 42 | Outside Shoulder | 3 | Aggregate | Class 5 Shouldering Aggregate | 76 | 3 | 07/18/1993 | 07/18/1993 |  | 16973 |  | 14
42-OS-1991 | 42 | Outside Shoulder | 4 | Asphalt | Hot Mix Asphalt - Shoulder Mix | 51 | 2 | 07/19/1993 | 07/19/1993 |  | 16975 |  | 116
43-IS-1991 | 43 | Inside Shoulder | 1 | Clay | Clay - Subgrade - R=12 | 0 | 0 | 07/11/1991 | 07/15/1993 |  | 16987 |  | 24
43-IS-1991 | 43 | Inside Shoulder | 2 | Aggregate | Class 3 Shouldering | 178 | 7 | 07/17/1993 | 07/17/1993 |  | 16989 |  | 13336
43-IS-1991 | 43 | Inside Shoulder | 3 | Aggregate | Class 5 Shouldering Aggregate | 76 | 3 | 07/18/1993 | 07/18/1993 |  | 16991 |  | 14
43-IS-1991 | 43 | Inside Shoulder | 4 | Asphalt | Hot Mix Asphalt - Shoulder Mix | 51 | 2 | 07/19/1993 | 07/19/1993 |  | 16993 |  | 116
43-OS-1991 | 43 | Outside Shoulder | 1 | Clay | Clay - Subgrade - R=12 | 0 | 0 | 07/11/1991 | 07/15/1993 |  | 16986 |  | 24
43-OS-1991 | 43 | Outside Shoulder | 2 | Aggregate | Class 3 Shouldering | 178 | 7 | 07/17/1993 | 07/17/1993 |  | 16988 |  | 13336
43-OS-1991 | 43 | Outside Shoulder | 3 | Aggregate | Class 5 Shouldering Aggregate | 76 | 3 | 07/18/1993 | 07/18/1993 |  | 16990 |  | 14
43-OS-1991 | 43 | Outside Shoulder | 4 | Asphalt | Hot Mix Asphalt - Shoulder Mix | 51 | 2 | 07/19/1993 | 07/19/1993 |  | 16992 |  | 116
44-IS-1991 | 44 | Inside Shoulder | 1 | Clay | Clay - Subgrade - R=12 | 0 | 0 | 07/23/1991 | 07/15/1993 |  | 17003 |  | 24
44-IS-1991 | 44 | Inside Shoulder | 2 | Aggregate | Class 3 Shouldering | 178 | 7 | 07/21/1993 | 07/21/1993 |  | 17005 |  | 13336
44-IS-1991 | 44 | Inside Shoulder | 3 | Aggregate | Class 5 Shouldering Aggregate | 76 | 3 | 07/22/1993 | 07/22/1993 |  | 17007 |  | 14
44-IS-1991 | 44 | Inside Shoulder | 4 | Asphalt | Hot Mix Asphalt - Shoulder Mix | 51 | 2 | 07/22/1993 | 07/23/1993 |  | 17009 |  | 116
44-OS-1991 | 44 | Outside Shoulder | 1 | Clay | Clay - Subgrade - R=12 | 0 | 0 | 07/23/1991 | 07/15/1993 |  | 17004 |  | 24
44-OS-1991 | 44 | Outside Shoulder | 2 | Aggregate | Class 3 Shouldering | 178 | 7 | 07/21/1993 | 07/21/1993 |  | 17006 |  | 13336
44-OS-1991 | 44 | Outside Shoulder | 3 | Aggregate | Class 5 Shouldering Aggregate | 76 | 3 | 07/22/1993 | 07/22/1993 |  | 17008 |  | 14
44-OS-1991 | 44 | Outside Shoulder | 4 | Asphalt | Hot Mix Asphalt - Shoulder Mix | 51 | 2 | 07/23/1993 | 07/23/1993 |  | 17010 |  | 116
45-IS-1991 | 45 | Inside Shoulder | 1 | Clay | Clay - Subgrade - R=12 | 0 | 0 | 07/24/1991 | 07/15/1993 |  | 17020 |  | 24
45-IS-1991 | 45 | Inside Shoulder | 2 | Aggregate | Class 3 Shouldering | 178 | 7 | 07/21/1993 | 07/21/1993 |  | 17022 |  | 13336
45-IS-1991 | 45 | Inside Shoulder | 3 | Aggregate | Class 5 Shouldering Aggregate | 76 | 3 | 07/22/1993 | 07/22/1993 |  | 17024 |  | 14
45-IS-1991 | 45 | Inside Shoulder | 4 | Asphalt | Hot Mix Asphalt - Shoulder Mix | 51 | 2 | 07/23/1993 | 07/23/1993 |  | 17026 |  | 116
45-OS-1991 | 45 | Outside Shoulder | 1 | Clay | Clay - Subgrade - R=12 | 0 | 0 | 07/24/1991 | 07/15/1993 |  | 17021 |  | 24
45-OS-1991 | 45 | Outside Shoulder | 2 | Aggregate | Class 3 Shouldering | 178 | 7 | 07/21/1993 | 07/21/1993 |  | 17023 |  | 13336
45-OS-1991 | 45 | Outside Shoulder | 3 | Aggregate | Class 5 Shouldering Aggregate | 76 | 3 | 07/22/1993 | 07/22/1993 |  | 17025 |  | 14
45-OS-1991 | 45 | Outside Shoulder | 4 | Asphalt | Hot Mix Asphalt - Shoulder Mix | 51 | 2 | 07/23/1993 | 07/23/1993 |  | 17027 |  | 116
46-IS-1991 | 46 | Inside Shoulder | 1 | Clay | Clay - Subgrade - R=12 | 0 | 0 | 07/23/1991 | 07/15/1993 |  | 17038 |  | 24
46-IS-1991 | 46 | Inside Shoulder | 2 | Aggregate | Class 3 Shouldering | 178 | 7 | 07/21/1993 | 07/21/1993 |  | 17040 |  | 13336
46-IS-1991 | 46 | Inside Shoulder | 3 | Aggregate | Class 5 Shouldering Aggregate | 76 | 3 | 07/22/1993 | 07/22/1993 |  | 17042 |  | 14
46-IS-1991 | 46 | Inside Shoulder | 4 | Asphalt | Hot Mix Asphalt - Shoulder Mix | 51 | 2 | 07/23/1993 | 07/23/1993 |  | 17044 |  | 116
46-OS-1991 | 46 | Outside Shoulder | 1 | Clay | Clay - Subgrade - R=12 | 0 | 0 | 07/23/1991 | 07/15/1993 |  | 17037 |  | 24
46-OS-1991 | 46 | Outside Shoulder | 2 | Aggregate | Class 3 Shouldering | 178 | 7 | 07/21/1993 | 07/21/1993 |  | 17039 |  | 13336
46-OS-1991 | 46 | Outside Shoulder | 3 | Aggregate | Class 5 Shouldering Aggregate | 76 | 3 | 07/22/1993 | 07/22/1993 |  | 17041 |  | 14
46-OS-1991 | 46 | Outside Shoulder | 4 | Asphalt | Hot Mix Asphalt - Shoulder Mix | 51 | 2 | 07/23/1993 | 07/23/1993 |  | 17043 |  | 116
50-DS-1991 | 50 | Driving Shoulder | 1 | Clay | Clay - Subgrade - R=12 | 0 | 0 | 08/30/1991 | 07/18/1993 |  | 14741 |  | 24
50-DS-1991 | 50 | Driving Shoulder | 2 | Aggregate | Class 3 Shouldering | 203 | 8 | 07/20/1993 | 07/20/1993 |  | 14742 |  | 13336
50-DS-1991 | 50 | Driving Shoulder | 3 | Aggregate | Class 5 Shouldering Aggregate | 76 | 3 | 07/21/1993 | 07/21/1993 |  | 14743 |  | 14
50-DS-1991 | 50 | Driving Shoulder | 4 | Asphalt | Hot Mix Asphalt - Shoulder Mix | 51 | 2 | 07/22/1993 | 07/22/1993 |  | 14744 |  | 116
50-PS-1991 | 50 | Passing Shoulder | 1 | Clay | Clay - Subgrade - R=12 | 0 | 0 | 08/30/1991 | 07/18/1993 |  | 14737 |  | 24
50-PS-1991 | 50 | Passing Shoulder | 2 | Aggregate | Class 3 Shouldering | 203 | 8 | 07/20/1993 | 07/20/1993 |  | 14738 |  | 13336
50-PS-1991 | 50 | Passing Shoulder | 3 | Aggregate | Class 5 Shouldering Aggregate | 76 | 3 | 07/21/1993 | 07/21/1993 |  | 14739 |  | 14
50-PS-1991 | 50 | Passing Shoulder | 4 | Asphalt | Hot Mix Asphalt - Shoulder Mix | 51 | 2 | 07/22/1993 | 07/22/1993 |  | 14740 |  | 116
51-DS-1991 | 51 | Driving Shoulder | 1 | Clay | Clay - Subgrade - R=12 | 0 | 0 | 08/30/1991 | 07/18/1993 |  | 14751 |  | 24
51-DS-1991 | 51 | Driving Shoulder | 2 | Aggregate | Class 3 Shouldering | 203 | 8 | 07/20/1993 | 07/20/1993 |  | 14752 |  | 13336
51-DS-1991 | 51 | Driving Shoulder | 3 | Aggregate | Class 5 Shouldering Aggregate | 76 | 3 | 07/21/1993 | 07/21/1993 |  | 14753 |  | 14
51-DS-1991 | 51 | Driving Shoulder | 4 | Asphalt | Hot Mix Asphalt - Shoulder Mix | 51 | 2 | 07/22/1993 | 07/22/1993 |  | 14754 |  | 116
51-PS-1991 | 51 | Passing Shoulder | 1 | Clay | Clay - Subgrade - R=12 | 0 | 0 | 08/30/1991 | 07/18/1993 |  | 14745 |  | 24
51-PS-1991 | 51 | Passing Shoulder | 2 | Aggregate | Class 3 Shouldering | 203 | 8 | 07/20/1993 | 07/20/1993 |  | 14748 |  | 13336
51-PS-1991 | 51 | Passing Shoulder | 3 | Aggregate | Class 5 Shouldering Aggregate | 76 | 3 | 07/21/1993 | 07/21/1993 |  | 14749 |  | 14
51-PS-1991 | 51 | Passing Shoulder | 4 | Asphalt | Hot Mix Asphalt - Shoulder Mix | 51 | 2 | 07/22/1993 | 07/22/1993 |  | 14750 |  | 116
52-IS-2000 | 52 | Inside Shoulder | 1 | Clay | Clay - Subgrade - R=12 | 0 | 0 | 06/13/2000 | 06/14/2000 |  | 16028 |  | 24
52-IS-2000 | 52 | Inside Shoulder | 2 | Aggregate | Class 4 Special gradation for MnROAD - Base | 127 | 5 | 06/15/2000 | 06/16/2000 |  | 16032 |  | 5
52-IS-2000 | 52 | Inside Shoulder | 3 | Aggregate | Class 2 Shouldering | 191 | 7.5 | 07/05/2000 | 07/05/2000 |  | 16090 |  | 16358
52-OS-2000 | 52 | Outside Shoulder | 1 | Clay | Clay - Subgrade - R=12 | 0 | 0 | 06/13/2000 | 06/14/2000 |  | 16031 |  | 24
52-OS-2000 | 52 | Outside Shoulder | 2 | Aggregate | Class 4 Special gradation for MnROAD - Base | 127 | 5 | 06/15/2000 | 06/16/2000 |  | 16035 |  | 5
52-OS-2000 | 52 | Outside Shoulder | 3 | Aggregate | Class 2 Shouldering | 191 | 7.5 | 07/05/2000 | 07/05/2000 |  | 16091 |  | 16358
53-IS-2000 | 53 | Inside Shoulder | 1 | Clay | Clay - Subgrade - R=12 | 0 | 0 | 06/14/2000 | 06/14/2000 | 09/10/2008 | 16099 |  | 24
53-IS-2000 | 53 | Inside Shoulder | 2 | Aggregate | Class 4 Special gradation for MnROAD - Base | 127 | 5 | 06/15/2000 | 06/16/2000 | 09/10/2008 | 16103 |  | 5
53-IS-2000 | 53 | Inside Shoulder | 3 | Aggregate | Class 2 Shouldering | 191 | 7.5 | 07/05/2000 | 07/05/2000 | 09/10/2008 | 16108 |  | 16358
53-IS-2008 | 53 | Inside Shoulder | 1 | Clay | Clay - Subgrade - R=12 | 0 | 0 | 09/10/2008 | 09/10/2008 |  | 16145 |  | 24
53-IS-2008 | 53 | Inside Shoulder | 2 | Granular | Select Granular Blend - Reclaimings + Class 3 Special material | 914 | 36 | 09/11/2008 | 09/13/2008 |  | 16149 |  | 138
53-IS-2008 | 53 | Inside Shoulder | 3 | Aggregate | Class 5 Special gradation for MnROAD - Base | 127 | 5 | 09/13/2008 | 09/18/2008 |  | 16153 |  | 7
53-IS-2008 | 53 | Inside Shoulder | 4 | Aggregate | Class 5 Shouldering Aggregate | 229 | 9 | 10/09/2008 | 10/20/2008 |  | 16158 |  | 14
53-IS-2008 | 53 | Inside Shoulder | 5 | Concrete | Concrete - MnDOT High Performance Concrete Mix - 60 Year Design | 76 | 3 | 10/21/2008 | 10/21/2008 |  | 16160 |  | 29
53-OS-2000 | 53 | Outside Shoulder | 1 | Clay | Clay - Subgrade - R=12 | 0 | 0 | 06/14/2000 | 06/14/2000 | 09/10/2008 | 16101 |  | 24
53-OS-2000 | 53 | Outside Shoulder | 2 | Aggregate | Class 4 Special gradation for MnROAD - Base | 127 | 5 | 06/15/2000 | 06/16/2000 | 09/10/2008 | 16105 |  | 5
53-OS-2000 | 53 | Outside Shoulder | 3 | Aggregate | Class 2 Shouldering | 191 | 7.5 | 07/05/2000 | 07/05/2000 | 09/10/2008 | 16109 |  | 16358
53-OS-2008 | 53 | Outside Shoulder | 1 | Clay | Clay - Subgrade - R=12 | 0 | 0 | 09/10/2008 | 09/10/2008 |  | 16147 |  | 24
53-OS-2008 | 53 | Outside Shoulder | 2 | Granular | Select Granular Blend - Reclaimings + Class 3 Special material | 914 | 36 | 09/11/2008 | 09/13/2008 |  | 16151 |  | 138
53-OS-2008 | 53 | Outside Shoulder | 3 | Aggregate | Class 5 Special gradation for MnROAD - Base | 127 | 5 | 09/13/2008 | 09/18/2008 |  | 16155 |  | 7
53-OS-2008 | 53 | Outside Shoulder | 4 | Aggregate | Class 5 Shouldering Aggregate | 229 | 9 | 10/09/2008 | 10/20/2008 |  | 16159 |  | 14
53-OS-2008 | 53 | Outside Shoulder | 5 | Concrete | Concrete - MnDOT High Performance Concrete Mix - 60 Year Design | 76 | 3 | 10/21/2008 | 10/21/2008 |  | 16161 |  | 29
54-IS-2000 | 54 | Inside Shoulder | 1 | Clay | Clay - Subgrade - R=12 | 0 | 0 | 10/05/2000 | 10/05/2000 | 10/21/2004 | 16117 |  | 24
54-IS-2000 | 54 | Inside Shoulder | 2 | Pipes | 60 inch dia Culverts - HDPE, Steel, Concrete Pipes | 1524 | 60 | 10/06/2000 | 10/13/2000 | 10/21/2004 | 16696 |  | 16694
54-IS-2000 | 54 | Inside Shoulder | 3 | Aggregate | Class 5 Special gradation for MnROAD - Base | 203 | 8 | 10/13/2000 | 10/13/2000 | 10/21/2004 | 16700 |  | 7
54-IS-2000 | 54 | Inside Shoulder | 4 | Aggregate | Class 5 Shouldering Aggregate | 102 | 4 | 10/16/2000 | 10/16/2000 | 10/21/2004 | 16707 |  | 14
54-IS-2004 | 54 | Inside Shoulder | 1 | Clay | Clay - Subgrade - R=12 | 0 | 0 | 10/22/2004 | 10/22/2004 |  | 16671 |  | 24
54-IS-2004 | 54 | Inside Shoulder | 2 | Aggregate | Class 6 Special gradation for MnROAD - Base | 305 | 12 | 10/22/2004 | 10/24/2004 |  | 16675 |  | 8
54-IS-2004 | 54 | Inside Shoulder | 3 | Aggregate | Class 2 Shouldering | 191 | 7.5 | 10/28/2004 | 10/28/2004 |  | 16680 |  | 16358
54-OS-2000 | 54 | Outside Shoulder | 1 | Clay | Clay - Subgrade - R=12 | 0 | 0 | 10/05/2000 | 10/05/2000 | 10/21/2004 | 16119 |  | 24
54-OS-2000 | 54 | Outside Shoulder | 2 | Pipes | 60 inch dia Culverts - HDPE, Steel, Concrete Pipes | 1524 | 60 | 10/06/2000 | 10/13/2000 | 10/21/2004 | 16698 |  | 16694
54-OS-2000 | 54 | Outside Shoulder | 3 | Aggregate | Class 5 Special gradation for MnROAD - Base | 203 | 8 | 10/13/2000 | 10/13/2000 | 10/21/2004 | 16702 |  | 7
54-OS-2000 | 54 | Outside Shoulder | 4 | Aggregate | Class 5 Shouldering Aggregate | 102 | 4 | 10/16/2000 | 10/16/2000 | 10/21/2004 | 16708 |  | 14
54-OS-2004 | 54 | Outside Shoulder | 1 | Clay | Clay - Subgrade - R=12 | 0 | 0 | 10/22/2004 | 10/22/2004 |  | 16673 |  | 24
54-OS-2004 | 54 | Outside Shoulder | 2 | Aggregate | Class 6 Special gradation for MnROAD - Base | 305 | 12 | 10/22/2004 | 10/24/2004 |  | 16677 |  | 8
54-OS-2004 | 54 | Outside Shoulder | 3 | Aggregate | Class 2 Shouldering | 191 | 7.5 | 10/28/2004 | 10/28/2004 |  | 16681 |  | 16358
60-DS-2004 | 60 | Driving Shoulder | 1 | Clay | Clay - Subgrade - R=12 | 0 | 0 | 06/13/1991 | 06/29/1993 |  | 28331 | 15268 | 24
60-DS-2004 | 60 | Driving Shoulder | 2 | Aggregate | Class 5 Special gradation for MnROAD - Base | 127 | 5 | 07/09/1993 | 07/09/1993 |  | 28332 | 15284 | 7
60-DS-2004 | 60 | Driving Shoulder | 3 | Aggregate | Class 3 Shouldering | 51 | 2 | 07/10/1993 | 07/10/1993 |  | 28333 | 15286 | 13336
60-DS-2004 | 60 | Driving Shoulder | 4 | Aggregate | Class 5 Shouldering Aggregate | 76 | 3 | 07/11/1993 | 10/04/2004 | 05/30/2013 | 22157 |  | 14
60-DS-2004 | 60 | Driving Shoulder | 5 | Asphalt | Hot Mix Asphalt - Shoulder Mix | 51 | 2 | 11/16/2004 | 11/17/2004 | 05/30/2013 | 15812 |  | 116
60-PS-2004 | 60 | Passing Shoulder | 1 | Clay | Clay - Subgrade - R=12 | 0 | 0 | 06/13/1991 | 06/29/1993 |  | 28325 | 15266 | 24
60-PS-2004 | 60 | Passing Shoulder | 2 | Aggregate | Class 5 Special gradation for MnROAD - Base | 127 | 5 | 07/09/1993 | 07/09/1993 |  | 28326 | 15283 | 7
60-PS-2004 | 60 | Passing Shoulder | 3 | Aggregate | Class 3 Shouldering | 51 | 2 | 07/10/1993 | 07/10/1993 |  | 28327 | 15285 | 13336
60-PS-2004 | 60 | Passing Shoulder | 4 | Aggregate | Class 5 Shouldering Aggregate | 76 | 3 | 07/11/1993 | 10/04/2004 | 05/30/2013 | 22156 |  | 14
60-PS-2004 | 60 | Passing Shoulder | 5 | Asphalt | Hot Mix Asphalt - Shoulder Mix | 51 | 2 | 11/16/2004 | 11/17/2004 | 05/30/2013 | 15811 |  | 116
61-DS-2004 | 61 | Driving Shoulder | 1 | Clay | Clay - Subgrade - R=12 | 0 | 0 | 06/13/1991 | 06/29/1993 |  | 28343 | 15238 | 24
61-DS-2004 | 61 | Driving Shoulder | 2 | Aggregate | Class 5 Special gradation for MnROAD - Base | 127 | 5 | 07/09/1993 | 07/09/1993 |  | 28344 | 15254 | 7
61-DS-2004 | 61 | Driving Shoulder | 3 | Aggregate | Class 3 Shouldering | 51 | 2 | 07/10/1993 | 07/10/1993 |  | 28345 | 15256 | 13336
61-DS-2004 | 61 | Driving Shoulder | 4 | Aggregate | Class 5 Shouldering Aggregate | 76 | 3 | 07/11/1993 | 10/10/2004 | 05/30/2013 | 22159 |  | 14
61-DS-2004 | 61 | Driving Shoulder | 5 | Asphalt | Hot Mix Asphalt - Shoulder Mix | 51 | 2 | 11/16/2004 | 11/17/2004 | 05/30/2013 | 15840 |  | 116
61-PS-2004 | 61 | Passing Shoulder | 1 | Clay | Clay - Subgrade - R=12 | 0 | 0 | 06/13/1991 | 06/29/1993 |  | 28337 | 15236 | 24
61-PS-2004 | 61 | Passing Shoulder | 2 | Aggregate | Class 5 Special gradation for MnROAD - Base | 127 | 5 | 07/09/1993 | 07/09/1993 |  | 28338 | 15253 | 7
61-PS-2004 | 61 | Passing Shoulder | 3 | Aggregate | Class 3 Shouldering | 51 | 2 | 07/10/1993 | 07/10/1993 |  | 28339 | 15255 | 13336
61-PS-2004 | 61 | Passing Shoulder | 4 | Aggregate | Class 5 Shouldering Aggregate | 76 | 3 | 07/11/1993 | 10/04/2004 | 05/30/2013 | 22158 |  | 14
61-PS-2004 | 61 | Passing Shoulder | 5 | Asphalt | Hot Mix Asphalt - Shoulder Mix | 51 | 2 | 11/16/2004 | 11/17/2004 | 05/30/2013 | 15839 |  | 116
62-DS-2004 | 62 | Driving Shoulder | 1 | Clay | Clay - Subgrade - R=12 | 0 | 0 | 06/13/1991 | 06/29/1993 |  | 28355 | 15238 | 24
62-DS-2004 | 62 | Driving Shoulder | 2 | Aggregate | Class 5 Special gradation for MnROAD - Base | 127 | 5 | 07/09/1993 | 07/09/1993 |  | 28356 | 15254 | 7
62-DS-2004 | 62 | Driving Shoulder | 3 | Aggregate | Class 3 Shouldering | 76 | 3 | 07/10/1993 | 07/10/1993 |  | 28357 | 15256 | 13336
62-DS-2004 | 62 | Driving Shoulder | 4 | Aggregate | Class 5 Shouldering Aggregate | 51 | 2 | 07/11/1993 | 10/04/2004 | 06/01/2013 | 22161 |  | 14
62-DS-2004 | 62 | Driving Shoulder | 5 | Asphalt | Hot Mix Asphalt - Shoulder Mix | 51 | 2 | 11/16/2004 | 11/17/2004 | 06/01/2013 | 15844 |  | 116
62-PS-2004 | 62 | Passing Shoulder | 1 | Clay | Clay - Subgrade - R=12 | 0 | 0 | 06/13/1991 | 06/29/1993 |  | 28349 | 15236 | 24
62-PS-2004 | 62 | Passing Shoulder | 2 | Aggregate | Class 5 Special gradation for MnROAD - Base | 127 | 5 | 07/09/1993 | 07/09/1993 |  | 28350 | 15253 | 7
62-PS-2004 | 62 | Passing Shoulder | 3 | Aggregate | Class 3 Shouldering | 76 | 3 | 07/10/1993 | 07/10/1993 |  | 28351 | 15255 | 13336
62-PS-2004 | 62 | Passing Shoulder | 4 | Aggregate | Class 5 Shouldering Aggregate | 51 | 2 | 07/11/1993 | 11/16/2004 | 06/01/2013 | 22160 |  | 14
62-PS-2004 | 62 | Passing Shoulder | 5 | Asphalt | Hot Mix Asphalt - Shoulder Mix | 51 | 2 | 11/16/2004 | 11/17/2004 | 06/01/2013 | 15843 |  | 116
63-DS-2004 | 63 | Driving Shoulder | 1 | Clay | Clay - Subgrade - R=12 | 0 | 0 | 06/13/1991 | 06/29/1993 |  | 28368 | 15298 | 24
63-DS-2004 | 63 | Driving Shoulder | 2 | Aggregate | Class 5 Special gradation for MnROAD - Base | 127 | 5 | 07/09/1993 | 07/09/1993 |  | 28369 | 15314 | 7
63-DS-2004 | 63 | Driving Shoulder | 3 | Aggregate | Class 3 Shouldering | 76 | 3 | 07/10/1993 | 07/10/1993 |  | 28370 | 15316 | 13336
63-DS-2004 | 63 | Driving Shoulder | 4 | Aggregate | Class 5 Shouldering Aggregate | 51 | 2 | 07/11/1993 | 10/04/2004 | 06/01/2013 | 22165 |  | 14
63-DS-2004 | 63 | Driving Shoulder | 5 | Asphalt | Hot Mix Asphalt - Shoulder Mix | 51 | 2 | 11/16/2004 | 11/17/2004 | 06/01/2013 | 15824 |  | 116
63-PS-2004 | 63 | Passing Shoulder | 1 | Clay | Clay - Subgrade - R=12 | 0 | 0 | 06/13/1991 | 06/29/1993 |  | 28362 | 15296 | 24
63-PS-2004 | 63 | Passing Shoulder | 2 | Aggregate | Class 5 Special gradation for MnROAD - Base | 127 | 5 | 07/09/1993 | 07/09/1993 |  | 28363 | 15313 | 7
63-PS-2004 | 63 | Passing Shoulder | 3 | Aggregate | Class 3 Shouldering | 76 | 3 | 07/10/1993 | 07/10/1993 |  | 28364 | 15315 | 13336
63-PS-2004 | 63 | Passing Shoulder | 4 | Aggregate | Class 5 Shouldering Aggregate | 51 | 2 | 10/04/2004 | 10/04/2004 | 06/01/2013 | 22164 |  | 14
63-PS-2004 | 63 | Passing Shoulder | 5 | Asphalt | Hot Mix Asphalt - Shoulder Mix | 51 | 2 | 11/16/2004 | 11/17/2004 | 06/01/2013 | 15823 |  | 116
70-DS-2010 | 70 | Driving Shoulder | 1 | Clay | Clay - Subgrade - R=12 | 0 | 0 | 04/19/2010 | 04/19/2010 | 05/02/2022 | 17461 |  | 24
70-DS-2010 | 70 | Driving Shoulder | 2 | Aggregate | Class 3 Shouldering | 279 | 11 | 05/19/2010 | 05/19/2010 | 05/02/2022 | 17463 |  | 13336
70-DS-2010 | 70 | Driving Shoulder | 3 | Aggregate | Class 5 Shouldering Aggregate | 76 | 3 | 05/19/2010 | 05/19/2010 | 05/02/2022 | 17465 |  | 14
70-DS-2010 | 70 | Driving Shoulder | 4 | Asphalt | Hot Mix Asphalt - Shoulder | 38 | 1.5 | 05/20/2010 | 05/20/2010 | 05/02/2022 | 17467 |  | 17419
70-DS-2010 | 70 | Driving Shoulder | 5 | Asphalt | Hot Mix Asphalt - Shoulder | 38 | 1.5 | 05/20/2010 | 05/20/2010 | 05/02/2022 | 17731 |  | 17419
70-PS-2010 | 70 | Passing Shoulder | 1 | Clay | Clay - Subgrade - R=12 | 0 | 0 | 04/19/2010 | 04/19/2010 | 05/02/2022 | 17462 |  | 24
70-PS-2010 | 70 | Passing Shoulder | 2 | Aggregate | Class 3 Shouldering | 279 | 11 | 05/19/2010 | 05/19/2010 | 05/02/2022 | 17464 |  | 13336
70-PS-2010 | 70 | Passing Shoulder | 3 | Aggregate | Class 5 Shouldering Aggregate | 76 | 3 | 05/19/2010 | 05/19/2010 | 05/02/2022 | 17466 |  | 14
70-PS-2010 | 70 | Passing Shoulder | 4 | Asphalt | Hot Mix Asphalt - Shoulder | 38 | 1.5 | 05/20/2010 | 05/20/2010 | 05/02/2022 | 17468 |  | 17419
70-PS-2010 | 70 | Passing Shoulder | 5 | Asphalt | Hot Mix Asphalt - Shoulder | 38 | 1.5 | 05/20/2010 | 05/20/2010 | 05/02/2022 | 17732 |  | 17419
71-DS-2010 | 71 | Driving Shoulder | 1 | Clay | Clay - Subgrade - R=12 | 0 | 0 | 04/05/2010 | 04/19/2010 | 05/02/2022 | 17411 |  | 24
71-DS-2010 | 71 | Driving Shoulder | 2 | Aggregate | Class 3 Shouldering | 279 | 11 | 05/19/2010 | 05/19/2010 | 05/02/2022 | 17413 |  | 13336
71-DS-2010 | 71 | Driving Shoulder | 3 | Aggregate | Class 5 Shouldering Aggregate | 76 | 3 | 05/19/2010 | 05/19/2010 | 05/02/2022 | 17421 |  | 14
71-DS-2010 | 71 | Driving Shoulder | 4 | Asphalt | Hot Mix Asphalt - Shoulder | 38 | 1.5 | 05/20/2010 | 05/20/2010 | 05/02/2022 | 17733 |  | 17419
71-DS-2010 | 71 | Driving Shoulder | 5 | Asphalt | Hot Mix Asphalt - Shoulder | 38 | 1.5 | 05/20/2010 | 05/20/2010 | 05/02/2022 | 17735 |  | 17419
71-PS-2010 | 71 | Passing Shoulder | 1 | Clay | Clay - Subgrade - R=12 | 0 | 0 | 04/05/2010 | 04/19/2010 | 05/02/2022 | 17412 |  | 24
71-PS-2010 | 71 | Passing Shoulder | 2 | Aggregate | Class 3 Shouldering | 279 | 11 | 05/19/2010 | 05/19/2010 | 05/02/2022 | 17414 |  | 13336
71-PS-2010 | 71 | Passing Shoulder | 3 | Aggregate | Class 5 Shouldering Aggregate | 76 | 3 | 05/19/2010 | 05/19/2010 | 05/02/2022 | 17422 |  | 14
71-PS-2010 | 71 | Passing Shoulder | 4 | Asphalt | Hot Mix Asphalt - Shoulder | 38 | 1.5 | 05/20/2010 | 05/20/2010 | 05/02/2022 | 17734 |  | 17419
71-PS-2010 | 71 | Passing Shoulder | 5 | Asphalt | Hot Mix Asphalt - Shoulder | 38 | 1.5 | 05/20/2010 | 05/20/2010 | 05/02/2022 | 17736 |  | 17419
72-DS-2010 | 72 | Driving Shoulder | 1 | Clay | Clay - Subgrade - R=12 | 0 | 0 | 04/19/2010 | 04/19/2010 | 05/02/2022 | 17448 |  | 24
72-DS-2010 | 72 | Driving Shoulder | 2 | Aggregate | Class 3 Shouldering | 279 | 11 | 05/19/2010 | 05/19/2010 | 05/02/2022 | 17450 |  | 13336
72-DS-2010 | 72 | Driving Shoulder | 3 | Aggregate | Class 5 Shouldering Aggregate | 76 | 3 | 05/19/2010 | 05/19/2010 | 05/02/2022 | 17452 |  | 14
72-DS-2010 | 72 | Driving Shoulder | 4 | Asphalt | Hot Mix Asphalt - Shoulder | 38 | 1.5 | 05/20/2010 | 05/20/2010 | 05/02/2022 | 17737 |  | 17419
72-DS-2010 | 72 | Driving Shoulder | 5 | Asphalt | Hot Mix Asphalt - Shoulder | 38 | 1.5 | 05/20/2010 | 05/20/2010 | 05/02/2022 | 17454 |  | 17419
72-PS-2010 | 72 | Passing Shoulder | 1 | Clay | Clay - Subgrade - R=12 | 0 | 0 | 04/19/2010 | 04/19/2010 | 05/02/2022 | 17449 |  | 24
72-PS-2010 | 72 | Passing Shoulder | 2 | Aggregate | Class 3 Shouldering | 279 | 11 | 05/19/2010 | 05/19/2010 | 05/02/2022 | 17451 |  | 13336
72-PS-2010 | 72 | Passing Shoulder | 3 | Aggregate | Class 7 - Aggregate Blend - Virgin-RAP-PCC materials | 76 | 3 | 05/19/2010 | 05/19/2010 | 05/02/2022 | 17453 |  | 17425
72-PS-2010 | 72 | Passing Shoulder | 4 | Asphalt | Hot Mix Asphalt - Shoulder | 38 | 1.5 | 05/20/2010 | 05/20/2010 | 05/02/2022 | 17455 |  | 17419
72-PS-2010 | 72 | Passing Shoulder | 5 | Asphalt | Hot Mix Asphalt - Shoulder | 38 | 1.5 | 05/20/2010 | 05/20/2010 | 05/02/2022 | 17738 |  | 17419
73-DS-2010 | 73 | Driving Shoulder | 1 | Clay | Clay - Subgrade - R=12 | 0 | 0 | 04/19/2010 | 04/19/2010 | 05/02/2022 | 21186 |  | 24
73-DS-2010 | 73 | Driving Shoulder | 2 | Aggregate | Class 3 Shouldering | 279 | 11 | 05/19/2010 | 05/19/2010 | 05/02/2022 | 21188 |  | 13336
73-DS-2010 | 73 | Driving Shoulder | 3 | Aggregate | Class 5 Shouldering Aggregate | 76 | 3 | 05/19/2010 | 05/19/2010 | 05/02/2022 | 21190 |  | 14
73-DS-2010 | 73 | Driving Shoulder | 4 | Asphalt | Hot Mix Asphalt - Shoulder | 38 | 1.5 | 05/20/2010 | 05/20/2010 | 05/02/2022 | 21192 |  | 17419
73-DS-2010 | 73 | Driving Shoulder | 5 | Asphalt | Hot Mix Asphalt - Shoulder | 38 | 1.5 | 05/20/2010 | 05/20/2010 | 05/02/2022 | 21194 |  | 17419
73-PS-2010 | 73 | Passing Shoulder | 1 | Clay | Clay - Subgrade - R=12 | 0 | 0 | 04/19/2010 | 04/19/2010 | 05/02/2022 | 21187 |  | 24
73-PS-2010 | 73 | Passing Shoulder | 2 | Aggregate | Class 3 Shouldering | 279 | 11 | 05/19/2010 | 05/19/2010 | 05/02/2022 | 21189 |  | 13336
73-PS-2010 | 73 | Passing Shoulder | 3 | Aggregate | Class 5 Shouldering Aggregate | 76 | 3 | 05/19/2010 | 05/19/2010 | 05/02/2022 | 21191 |  | 14
73-PS-2010 | 73 | Passing Shoulder | 4 | Asphalt | Hot Mix Asphalt - Shoulder | 38 | 1.5 | 05/20/2010 | 05/20/2010 | 05/02/2022 | 21193 |  | 17419
73-PS-2010 | 73 | Passing Shoulder | 5 | Asphalt | Hot Mix Asphalt - Shoulder | 38 | 1.5 | 05/20/2010 | 05/20/2010 | 05/02/2022 | 21195 |  | 17419
77-IS-2007 | 77 | Inside Shoulder | 1 | Clay | Clay - Subgrade - R=12 | 0 | 0 | 07/23/2007 | 07/23/2007 |  | 16300 |  | 24
77-IS-2007 | 77 | Inside Shoulder | 2 | Aggregate | Class 4 Special gradation for MnROAD - Base | 305 | 12 | 07/24/2007 | 07/24/2007 |  | 17280 |  | 5
77-IS-2007 | 77 | Inside Shoulder | 3 | Aggregate | Class 5 Shouldering Aggregate | 64 | 2.5 | 07/25/2007 | 07/25/2007 |  | 17282 |  | 14
77-IS-2007 | 77 | Inside Shoulder | 4 | Asphalt | Hot Mix Asphalt - Shoulder Mix | 64 | 2.5 | 07/26/2007 | 07/26/2007 |  | 18145 |  | 116
77-OS-2007 | 77 | Outside Shoulder | 1 | Clay | Clay - Subgrade - R=12 | 0 | 0 | 07/23/2007 | 07/23/2007 |  | 16302 |  | 24
77-OS-2007 | 77 | Outside Shoulder | 2 | Aggregate | Class 4 Special gradation for MnROAD - Base | 305 | 12 | 07/24/2007 | 07/24/2007 |  | 17281 |  | 5
77-OS-2007 | 77 | Outside Shoulder | 3 | Aggregate | Class 5 Shouldering Aggregate | 64 | 2.5 | 07/25/2007 | 07/25/2007 |  | 17283 |  | 14
77-OS-2007 | 77 | Outside Shoulder | 4 | Asphalt | Hot Mix Asphalt - Shoulder Mix | 64 | 2.5 | 07/26/2007 | 07/26/2007 |  | 18146 |  | 116
78-IS-2007 | 78 | Inside Shoulder | 1 | Clay | Clay - Subgrade - R=12 | 0 | 0 | 07/23/2007 | 07/23/2007 |  | 16321 |  | 24
78-IS-2007 | 78 | Inside Shoulder | 2 | Aggregate | Class 3 Special gradation for MnROAD - Base | 305 | 12 | 07/24/2007 | 07/24/2007 |  | 16323 |  | 4
78-IS-2007 | 78 | Inside Shoulder | 3 | Aggregate | Class 5 Shouldering Aggregate | 64 | 2.5 | 07/25/2007 | 07/25/2007 |  | 16411 |  | 14
78-IS-2007 | 78 | Inside Shoulder | 4 | Aggregate | Class 6 Special gradation for MnROAD - Base | 64 | 2.5 | 10/29/2007 | 10/29/2007 |  | 17286 |  | 8
78-OS-2007 | 78 | Outside Shoulder | 1 | Clay | Clay - Subgrade - R=12 | 0 | 0 | 07/23/2007 | 07/23/2007 |  | 16322 |  | 24
78-OS-2007 | 78 | Outside Shoulder | 2 | Aggregate | Class 3 Special gradation for MnROAD - Base | 305 | 12 | 07/24/2007 | 07/24/2007 |  | 16324 |  | 4
78-OS-2007 | 78 | Outside Shoulder | 3 | Aggregate | Class 5 Shouldering Aggregate | 64 | 2.5 | 07/25/2007 | 07/25/2007 |  | 16412 |  | 14
78-OS-2007 | 78 | Outside Shoulder | 4 | Aggregate | Class 6 Special gradation for MnROAD - Base | 64 | 2.5 | 10/29/2007 | 10/29/2007 |  | 17287 |  | 8
79-IS-2007 | 79 | Inside Shoulder | 1 | Clay | Clay - Subgrade - R=12 | 0 | 0 | 07/23/2007 | 07/23/2007 |  | 16330 |  | 24
79-IS-2007 | 79 | Inside Shoulder | 2 | Aggregate | Class 3 Special gradation for MnROAD - Base | 305 | 12 | 07/24/2007 | 07/24/2007 |  | 16334 |  | 4
79-IS-2007 | 79 | Inside Shoulder | 3 | Aggregate | Class 5 Shouldering Aggregate | 64 | 2.5 | 07/25/2007 | 07/25/2007 |  | 16417 |  | 14
79-IS-2007 | 79 | Inside Shoulder | 4 | Aggregate | Class 6 Special gradation for MnROAD - Base | 64 | 2.5 | 10/29/2007 | 10/29/2007 |  | 17296 |  | 8
79-OS-2007 | 79 | Outside Shoulder | 1 | Clay | Clay - Subgrade - R=12 | 0 | 0 | 07/23/2007 | 07/23/2007 |  | 16332 |  | 24
79-OS-2007 | 79 | Outside Shoulder | 2 | Aggregate | Class 3 Special gradation for MnROAD - Base | 305 | 12 | 07/24/2007 | 07/24/2007 |  | 16336 |  | 4
79-OS-2007 | 79 | Outside Shoulder | 3 | Aggregate | Class 5 Shouldering Aggregate | 64 | 2.5 | 07/25/2007 | 07/25/2007 |  | 16418 |  | 14
79-OS-2007 | 79 | Outside Shoulder | 4 | Aggregate | Class 6 Special gradation for MnROAD - Base | 64 | 2.5 | 10/29/2007 | 10/29/2007 |  | 17297 |  | 8
83-DS-2007 | 83 | Driving Shoulder | 1 | Clay | Clay - Subgrade - R=12 | 0 | 0 | 10/01/2007 | 10/01/2007 |  | 9 |  | 24
83-DS-2007 | 83 | Driving Shoulder | 2 | Clay | Clay - Borrow | 610 | 24 | 07/23/2007 | 08/01/2007 |  | 17229 |  | 17225
83-DS-2007 | 83 | Driving Shoulder | 3 | Aggregate | Class 5 - Standard - Base | 203 | 8 | 08/13/2007 | 09/04/2007 |  | 17233 |  | 17163
83-DS-2007 | 83 | Driving Shoulder | 4 | Aggregate | Class 6 Special gradation for MnROAD - Base | 89 | 3.5 | 10/12/2007 | 10/12/2007 |  | 17239 |  | 8
83-PS-2007 | 83 | Passing Shoulder | 1 | Clay | Clay - Subgrade - R=12 | 0 | 0 | 07/23/2007 | 08/01/2007 |  | 7 |  | 24
83-PS-2007 | 83 | Passing Shoulder | 2 | Clay | Clay - Borrow | 610 | 24 | 07/23/2007 | 08/01/2007 |  | 17227 |  | 17225
83-PS-2007 | 83 | Passing Shoulder | 3 | Aggregate | Class 5 - Standard - Base | 203 | 8 | 08/13/2007 | 09/04/2007 |  | 17231 |  | 17163
83-PS-2007 | 83 | Passing Shoulder | 4 | Aggregate | Class 6 Special gradation for MnROAD - Base | 89 | 3.5 | 10/12/2007 | 10/12/2007 |  | 17238 |  | 8
84-DS-2007 | 84 | Driving Shoulder | 1 | Clay | Clay - Subgrade - R=12 | 0 | 0 | 07/23/2007 | 08/01/2007 |  | 16354 |  | 24
84-DS-2007 | 84 | Driving Shoulder | 2 | Clay | Clay - Borrow | 610 | 24 | 07/23/2007 | 08/02/2007 |  | 17243 |  | 17225
84-DS-2007 | 84 | Driving Shoulder | 3 | Aggregate | Class 5 - Standard - Base | 229 | 9 | 08/13/2007 | 09/04/2007 |  | 17247 |  | 17163
84-DS-2007 | 84 | Driving Shoulder | 4 | Aggregate | Class 5 Shouldering Aggregate | 51 | 2 | 09/13/2007 | 09/13/2007 |  | 17251 |  | 14
84-DS-2007 | 84 | Driving Shoulder | 5 | Asphalt | Hot Mix Asphalt - Superpave Level 3 | 51 | 2 | 10/10/2007 | 10/10/2007 |  | 17255 |  | 111
84-DS-2007 | 84 | Driving Shoulder | 6 | Asphalt | Hot Mix Asphalt - Superpave Level 3 | 38 | 1.5 | 10/10/2007 | 10/10/2007 |  | 17259 |  | 111
84-PS-2007 | 84 | Passing Shoulder | 1 | Clay | Clay - Subgrade - R=12 | 0 | 0 | 07/23/2007 | 08/01/2007 |  | 16352 |  | 24
84-PS-2007 | 84 | Passing Shoulder | 2 | Clay | Clay - Borrow | 610 | 24 | 07/23/2007 | 08/02/2007 |  | 17241 |  | 17225
84-PS-2007 | 84 | Passing Shoulder | 3 | Aggregate | Class 5 - Standard - Base | 229 | 9 | 08/13/2007 | 09/04/2007 |  | 17245 |  | 17163
84-PS-2007 | 84 | Passing Shoulder | 4 | Aggregate | Class 5 Shouldering Aggregate | 51 | 2 | 09/13/2007 | 09/13/2007 |  | 17250 |  | 14
84-PS-2007 | 84 | Passing Shoulder | 5 | Asphalt | Hot Mix Asphalt - Superpave Level 3 | 51 | 2 | 10/10/2007 | 10/10/2007 |  | 17253 |  | 111
84-PS-2007 | 84 | Passing Shoulder | 6 | Asphalt | Hot Mix Asphalt - Superpave Level 3 | 38 | 1.5 | 10/10/2007 | 10/10/2007 |  | 17257 |  | 111
85-IS-2008 | 85 | Inside Shoulder | 4 | Stone | Railroad Ballast - Martin Marietta pit | 102 | 4 | 09/25/2008 | 09/25/2008 | 07/15/2017 | 16185 |  | 135
85-IS-2008 | 85 | Inside Shoulder | 3 | Stone | Stone - Base - MnDOT CA-15 Gradation | 203 | 8 | 09/22/2008 | 09/24/2008 | 07/15/2017 | 16182 |  | 140
85-OS-2008 | 85 | Outside Shoulder | 5 | Concrete | Concrete - Curb Gutter | 178 | 7 | 09/27/2008 | 09/27/2008 | 07/15/2017 | 16584 |  | 16493
85-OS-2008 | 85 | Outside Shoulder | 4 | Stone | Railroad Ballast - Martin Marietta pit | 102 | 4 | 08/25/2008 | 09/25/2008 | 07/15/2017 | 16186 |  | 135
85-OS-2008 | 85 | Outside Shoulder | 3 | Stone | Stone - Base - MnDOT CA-15 Gradation | 203 | 8 | 08/24/2008 | 09/24/2008 | 07/15/2017 | 16184 |  | 140
85-OS-2008 | 85 | Outside Shoulder | 2 | Geotextile | Geotextile - Type V | 2 | 0.08 | 09/22/2008 | 09/22/2008 | 07/15/2017 | 16178 |  | 103
85-OS-2008 | 85 | Outside Shoulder | 1 | Sand | Sand - Subgrade - R=70 | 0 | 0 | 09/16/2008 | 09/16/2008 | 07/15/2017 | 16174 |  | 23
85-IS-2008 | 85 | Inside Shoulder | 5 | Concrete | Concrete - Curb Gutter | 178 | 7 | 09/27/2008 | 09/27/2008 | 07/15/2017 | 16583 |  | 16493
85-IS-2008 | 85 | Inside Shoulder | 1 | Sand | Sand - Subgrade - R=70 | 0 | 0 | 09/16/2008 | 09/16/2008 | 07/15/2017 | 16172 |  | 23
85-IS-2008 | 85 | Inside Shoulder | 2 | Geotextile | Geotextile - Type V | 2 | 0.08 | 08/22/2008 | 09/22/2008 | 07/15/2017 | 16176 |  | 103
86-IS-2008 | 86 | Inside Shoulder | 1 | Sand | Sand - Subgrade - R=70 | 0 | 0 | 08/22/2008 | 09/21/2008 | 07/15/2017 | 16194 |  | 23
86-OS-2008 | 86 | Outside Shoulder | 4 | Stone | Railroad Ballast - Martin Marietta pit | 102 | 4 | 09/25/2008 | 09/25/2008 | 07/15/2017 | 16208 |  | 135
86-OS-2008 | 86 | Outside Shoulder | 3 | Stone | Stone - Base - MnDOT CA-15 Gradation | 254 | 10 | 09/24/2008 | 09/24/2008 | 07/15/2017 | 16204 |  | 140
86-OS-2008 | 86 | Outside Shoulder | 2 | Geotextile | Geotextile - Type V | 2 | 0.08 | 09/22/2008 | 09/22/2008 | 07/15/2017 | 16200 |  | 103
86-OS-2008 | 86 | Outside Shoulder | 5 | Concrete | Concrete - Curb Gutter | 127 | 5 | 09/27/2008 | 09/27/2008 | 07/15/2017 | 16586 |  | 16493
86-IS-2008 | 86 | Inside Shoulder | 5 | Concrete | Concrete - Curb Gutter | 127 | 5 | 09/27/2008 | 09/27/2008 | 07/15/2017 | 16585 |  | 16493
86-IS-2008 | 86 | Inside Shoulder | 4 | Stone | Railroad Ballast - Martin Marietta pit | 102 | 4 | 09/25/2008 | 09/25/2008 | 07/15/2017 | 16206 |  | 135
86-IS-2008 | 86 | Inside Shoulder | 3 | Stone | Stone - Base - MnDOT CA-15 Gradation | 254 | 10 | 09/22/2008 | 09/24/2008 | 07/15/2017 | 16202 |  | 140
86-IS-2008 | 86 | Inside Shoulder | 2 | Geotextile | Geotextile - Type V | 2 | 0.08 | 09/22/2008 | 09/22/2008 | 07/15/2017 | 16198 |  | 103
86-OS-2008 | 86 | Outside Shoulder | 1 | Sand | Sand - Subgrade - R=70 | 0 | 0 | 08/22/2008 | 09/21/2008 | 07/15/2017 | 16196 |  | 23
87-IS-2008 | 87 | Inside Shoulder | 4 | Stone | Railroad Ballast - Mesabi Hardrock | 102 | 4 | 09/25/2008 | 09/25/2008 |  | 16658 |  | 118
87-IS-2008 | 87 | Inside Shoulder | 3 | Stone | Stone - Base - MnDOT CA-15 Gradation | 279 | 11 | 09/22/2008 | 09/24/2008 |  | 16654 |  | 140
87-IS-2008 | 87 | Inside Shoulder | 2 | Geotextile | Geotextile - Type V | 2 | 0.08 | 09/22/2008 | 09/22/2008 |  | 16650 |  | 103
87-IS-2008 | 87 | Inside Shoulder | 1 | Clay | Clay - Subgrade - R=12 | 0 | 0 | 09/10/2008 | 09/20/2008 |  | 16642 |  | 24
87-IS-2008 | 87 | Inside Shoulder | 5 | Concrete | Concrete - Curb Gutter | 102 | 4 | 09/27/2008 | 09/27/2008 |  | 16661 |  | 16493
87-OS-2008 | 87 | Outside Shoulder | 5 | Concrete | Concrete - Curb Gutter | 102 | 4 | 09/27/2008 | 09/27/2008 |  | 16662 |  | 16493
87-OS-2008 | 87 | Outside Shoulder | 4 | Stone | Railroad Ballast - Mesabi Hardrock | 102 | 4 | 09/25/2008 | 09/25/2008 |  | 16660 |  | 118
87-OS-2008 | 87 | Outside Shoulder | 3 | Stone | Stone - Base - MnDOT CA-15 Gradation | 279 | 11 | 09/22/2008 | 09/24/2008 |  | 16656 |  | 140
87-OS-2008 | 87 | Outside Shoulder | 2 | Geotextile | Geotextile - Type V | 2 | 0.08 | 09/22/2008 | 09/22/2008 |  | 16652 |  | 103
87-OS-2008 | 87 | Outside Shoulder | 1 | Clay | Clay - Subgrade - R=12 | 0 | 0 | 09/10/2008 | 09/20/2008 |  | 16644 |  | 24
88-IS-2008 | 88 | Inside Shoulder | 1 | Clay | Clay - Subgrade - R=12 | 0 | 0 | 09/10/2008 | 09/20/2008 | 07/15/2017 | 16598 |  | 24
88-IS-2008 | 88 | Inside Shoulder | 2 | Geotextile | Geotextile - Type V | 2 | 0.08 | 09/21/2008 | 09/21/2008 | 07/15/2017 | 16602 |  | 103
88-OS-2008 | 88 | Outside Shoulder | 5 | Concrete | Concrete - Curb Gutter | 127 | 5 | 09/27/2008 | 09/27/2008 | 07/15/2017 | 16616 |  | 16493
88-OS-2008 | 88 | Outside Shoulder | 4 | Stone | Railroad Ballast - Martin Marietta pit | 102 | 4 | 09/25/2008 | 09/25/2008 | 07/15/2017 | 16612 |  | 135
88-OS-2008 | 88 | Outside Shoulder | 3 | Stone | Stone - Base - MnDOT CA-15 Gradation | 254 | 10 | 09/22/2008 | 09/24/2008 | 07/15/2017 | 16608 |  | 140
88-OS-2008 | 88 | Outside Shoulder | 2 | Geotextile | Geotextile - Type V | 2 | 0.08 | 09/21/2008 | 09/21/2008 | 07/15/2017 | 16604 |  | 103
88-OS-2008 | 88 | Outside Shoulder | 1 | Clay | Clay - Subgrade - R=12 | 0 | 0 | 09/10/2008 | 09/20/2008 | 07/15/2017 | 16600 |  | 24
88-IS-2008 | 88 | Inside Shoulder | 5 | Concrete | Concrete - Curb Gutter | 127 | 5 | 09/27/2008 | 09/27/2008 | 07/15/2017 | 16615 |  | 16493
88-IS-2008 | 88 | Inside Shoulder | 4 | Stone | Railroad Ballast - Martin Marietta pit | 102 | 4 | 09/25/2008 | 09/25/2008 | 07/15/2017 | 16610 |  | 135
88-IS-2008 | 88 | Inside Shoulder | 3 | Stone | Stone - Base - MnDOT CA-15 Gradation | 254 | 10 | 09/22/2008 | 09/24/2008 | 07/15/2017 | 16606 |  | 140
89-IS-2008 | 89 | Inside Shoulder | 1 | Clay | Clay - Subgrade - R=12 | 0 | 0 | 09/10/2008 | 09/20/2008 | 07/15/2017 | 16622 |  | 24
89-IS-2008 | 89 | Inside Shoulder | 5 | Concrete | Concrete - Curb Gutter | 178 | 7 | 09/27/2008 | 09/27/2008 | 07/15/2017 | 16639 |  | 16493
89-OS-2008 | 89 | Outside Shoulder | 1 | Clay | Clay - Subgrade - R=12 | 0 | 0 | 09/10/2008 | 09/20/2008 | 07/15/2017 | 16624 |  | 24
89-OS-2008 | 89 | Outside Shoulder | 2 | Geotextile | Geotextile - Type V | 2 | 0.08 | 09/22/2008 | 09/22/2008 | 07/15/2017 | 16628 |  | 103
89-OS-2008 | 89 | Outside Shoulder | 5 | Concrete | Concrete - Curb Gutter | 178 | 7 | 09/27/2008 | 09/27/2008 | 07/15/2017 | 16640 |  | 16493
89-OS-2008 | 89 | Outside Shoulder | 4 | Stone | Railroad Ballast - Martin Marietta pit | 102 | 4 | 09/25/2008 | 09/25/2008 | 07/15/2017 | 16636 |  | 135
89-IS-2008 | 89 | Inside Shoulder | 4 | Stone | Railroad Ballast - Martin Marietta pit | 102 | 4 | 09/25/2008 | 09/25/2008 | 07/15/2017 | 16634 |  | 135
89-IS-2008 | 89 | Inside Shoulder | 3 | Stone | Stone - Base - MnDOT CA-15 Gradation | 203 | 8 | 09/22/2008 | 09/24/2008 | 07/15/2017 | 16630 |  | 140
89-IS-2008 | 89 | Inside Shoulder | 2 | Geotextile | Geotextile - Type V | 2 | 0.08 | 09/22/2008 | 09/22/2008 | 07/15/2017 | 16626 |  | 103
89-OS-2008 | 89 | Outside Shoulder | 3 | Stone | Stone - Base - MnDOT CA-15 Gradation | 203 | 8 | 09/22/2008 | 09/24/2008 | 07/15/2017 | 16632 |  | 140
92-PS-1991 | 92 | Passing Shoulder | 5 | Asphalt | Hot Mix Asphalt - Shoulder Mix | 51 | 2 | 07/12/1993 | 07/12/1993 | 10/01/1997 | 15226 |  | 116
92-PS-1997 | 92 | Passing Shoulder | 1 | Clay | Clay - Subgrade - R=12 | 0 | 0 | 06/13/1991 | 06/29/1993 | 04/18/2010 | 28435 | 15218 | 24
92-PS-1997 | 92 | Passing Shoulder | 2 | Aggregate | Class 5 Special gradation for MnROAD - Base | 127 | 5 | 07/09/1993 | 07/09/1993 | 04/18/2010 | 28436 | 15220 | 7
92-PS-1997 | 92 | Passing Shoulder | 3 | Aggregate | Class 3 Shouldering | 51 | 2 | 07/10/1993 | 07/10/1993 | 04/18/2010 | 28437 | 15222 | 13336
92-PS-1997 | 92 | Passing Shoulder | 4 | Aggregate | Class 5 Shouldering Aggregate | 102 | 4 | 10/24/1997 | 10/24/1997 | 04/18/2010 | 28438 |  | 14
92-PS-1997 | 92 | Passing Shoulder | 5 | Asphalt | Hot Mix Asphalt - Shoulder Mix | 51 | 2 | 10/25/1997 | 10/25/1997 | 04/18/2010 | 28439 |  | 116
92-DS-1991 | 92 | Driving Shoulder | 1 | Clay | Clay - Subgrade - R=12 | 0 | 0 | 06/13/1991 | 06/29/1993 | 04/18/2010 | 15219 |  | 24
92-DS-1991 | 92 | Driving Shoulder | 2 | Aggregate | Class 5 Special gradation for MnROAD - Base | 127 | 5 | 07/09/1993 | 07/09/1993 | 04/18/2010 | 15221 |  | 7
92-DS-1991 | 92 | Driving Shoulder | 3 | Aggregate | Class 3 Shouldering | 76 | 3 | 07/10/1993 | 07/10/1993 | 04/18/2010 | 15223 |  | 13336
92-DS-1991 | 92 | Driving Shoulder | 4 | Aggregate | Class 5 Shouldering Aggregate | 76 | 3 | 07/11/1993 | 07/11/1993 | 10/01/1997 | 15225 |  | 14
92-DS-1991 | 92 | Driving Shoulder | 5 | Asphalt | Hot Mix Asphalt - Shoulder Mix | 51 | 2 | 07/12/1993 | 07/12/1993 | 10/01/1997 | 15227 |  | 116
92-DS-1997 | 92 | Driving Shoulder | 1 | Clay | Clay - Subgrade - R=12 | 0 | 0 | 06/13/1991 | 06/29/1993 | 04/18/2010 | 28443 | 15219 | 24
92-DS-1997 | 92 | Driving Shoulder | 2 | Aggregate | Class 5 Special gradation for MnROAD - Base | 127 | 5 | 07/09/1993 | 07/09/1993 | 04/18/2010 | 28444 | 15221 | 7
92-DS-1997 | 92 | Driving Shoulder | 3 | Aggregate | Class 3 Shouldering | 51 | 2 | 07/10/1993 | 07/10/1993 | 04/18/2010 | 28445 | 15223 | 13336
92-DS-1997 | 92 | Driving Shoulder | 4 | Aggregate | Class 5 Shouldering Aggregate | 102 | 4 | 10/24/1997 | 10/24/1997 | 04/18/2010 | 28446 |  | 14
92-DS-1997 | 92 | Driving Shoulder | 5 | Asphalt | Hot Mix Asphalt - Shoulder Mix | 51 | 2 | 10/25/1997 | 10/25/1997 | 04/18/2010 | 28447 |  | 116
92-PS-1991 | 92 | Passing Shoulder | 1 | Clay | Clay - Subgrade - R=12 | 0 | 0 | 06/13/1991 | 06/29/1993 | 04/18/2010 | 15218 |  | 24
92-PS-1991 | 92 | Passing Shoulder | 2 | Aggregate | Class 5 Special gradation for MnROAD - Base | 127 | 5 | 07/09/1993 | 07/09/1993 | 04/18/2010 | 15220 |  | 7
92-PS-1991 | 92 | Passing Shoulder | 3 | Aggregate | Class 3 Shouldering | 76 | 3 | 07/10/1993 | 07/10/1993 | 04/18/2010 | 15222 |  | 13336
92-PS-1991 | 92 | Passing Shoulder | 4 | Aggregate | Class 5 Shouldering Aggregate | 76 | 3 | 07/11/1993 | 07/11/1993 | 10/01/1997 | 15224 |  | 14
93-DS-1997 | 93 | Driving Shoulder | 1 | Clay | Clay - Subgrade - R=12 | 0 | 0 | 10/05/1990 | 06/29/1993 |  | 15268 | 31098 | 24
93-DS-1997 | 93 | Driving Shoulder | 2 | Aggregate | Class 5 Special gradation for MnROAD - Base | 127 | 5 | 07/09/1993 | 07/09/1993 |  | 15284 | 31099 | 7
93-DS-1997 | 93 | Driving Shoulder | 3 | Aggregate | Class 3 Shouldering | 76 | 3 | 07/10/1993 | 07/10/1993 |  | 15286 | 31100 | 13336
93-DS-1997 | 93 | Driving Shoulder | 4 | Aggregate | Class 5 Shouldering Aggregate | 76 | 3 | 10/24/1997 | 10/24/1997 | 10/04/2004 | 15288 |  | 14
93-PS-1997 | 93 | Passing Shoulder | 5 | Asphalt | Hot Mix Asphalt - Shoulder Mix | 51 | 2 | 10/25/1997 | 10/25/1997 | 10/04/2004 | 15289 |  | 116
93-PS-1997 | 93 | Passing Shoulder | 1 | Clay | Clay - Subgrade - R=12 | 0 | 0 | 10/05/1990 | 06/29/1993 |  | 15266 | 31103 | 24
93-PS-1997 | 93 | Passing Shoulder | 2 | Aggregate | Class 5 Special gradation for MnROAD - Base | 127 | 5 | 07/09/1993 | 07/09/1993 |  | 15283 | 31104 | 7
93-PS-1997 | 93 | Passing Shoulder | 3 | Aggregate | Class 3 Shouldering | 76 | 3 | 07/10/1993 | 07/10/1993 |  | 15285 | 31105 | 13336
93-PS-1997 | 93 | Passing Shoulder | 4 | Aggregate | Class 5 Shouldering Aggregate | 76 | 3 | 10/24/1997 | 10/24/1997 | 10/04/2004 | 15287 |  | 14
93-DS-1997 | 93 | Driving Shoulder | 5 | Asphalt | Hot Mix Asphalt - Shoulder Mix | 51 | 2 | 10/25/1997 | 10/25/1997 | 10/04/2004 | 15290 |  | 116
94-DS-1990 | 94 | Driving Shoulder | 1 | Clay | Clay - Subgrade - R=12 | 0 | 0 | 10/05/1990 | 06/29/1993 |  | 31047 |  | 24
94-PS-1997 | 94 | Passing Shoulder | 5 | Asphalt | Hot Mix Asphalt - Shoulder Mix | 51 | 2 | 10/25/1997 | 10/25/1997 | 10/04/2004 | 15259 |  | 116
94-DS-1990 | 94 | Driving Shoulder | 3 | Aggregate | Class 3 Shouldering | 76 | 3 | 07/10/1993 | 07/10/1993 |  | 31049 |  | 13336
94-DS-1990 | 94 | Driving Shoulder | 4 | Aggregate | Class 5 Shouldering Aggregate | 76 | 3 | 07/10/1993 | 07/10/1993 | 10/04/2004 | 31050 |  | 14
94-DS-1990 | 94 | Driving Shoulder | 5 | Asphalt | Hot Mix Asphalt - Shoulder Mix | 51 | 2 | 07/10/1993 | 07/10/1993 | 10/04/2004 | 31051 |  | 116
94-DS-1997 | 94 | Driving Shoulder | 1 | Clay | Clay - Subgrade - R=12 | 0 | 0 | 10/05/1990 | 06/29/1993 |  | 15238 | 31047 | 24
94-DS-1997 | 94 | Driving Shoulder | 2 | Aggregate | Class 5 Special gradation for MnROAD - Base | 127 | 5 | 07/09/1993 | 07/09/1993 |  | 15254 | 31048 | 7
94-DS-1997 | 94 | Driving Shoulder | 3 | Aggregate | Class 3 Shouldering | 76 | 3 | 07/10/1993 | 07/10/1993 |  | 15256 | 31049 | 13336
94-DS-1997 | 94 | Driving Shoulder | 4 | Aggregate | Class 5 Shouldering Aggregate | 76 | 3 | 10/24/1997 | 10/24/1997 | 10/04/2004 | 15258 |  | 14
94-DS-1997 | 94 | Driving Shoulder | 5 | Asphalt | Hot Mix Asphalt - Shoulder Mix | 51 | 2 | 10/25/1997 | 10/25/1997 | 10/04/2004 | 15260 |  | 116
94-PS-1990 | 94 | Passing Shoulder | 1 | Clay | Clay - Subgrade - R=12 | 0 | 0 | 10/05/1990 | 06/29/1993 |  | 31052 |  | 24
94-PS-1990 | 94 | Passing Shoulder | 1 | Clay | Clay - Subgrade - R=12 | 0 | 0 | 10/05/1990 | 06/29/1993 |  | 31103 |  | 24
94-PS-1990 | 94 | Passing Shoulder | 2 | Aggregate | Class 5 Special gradation for MnROAD - Base | 127 | 5 | 07/09/1993 | 07/09/1993 |  | 31053 |  | 7
94-PS-1990 | 94 | Passing Shoulder | 2 | Aggregate | Class 5 Special gradation for MnROAD - Base | 127 | 5 | 07/09/1993 | 07/09/1993 |  | 31104 |  | 7
94-PS-1990 | 94 | Passing Shoulder | 3 | Aggregate | Class 3 Shouldering | 76 | 3 | 07/10/1993 | 07/10/1993 |  | 31054 |  | 13336
94-PS-1990 | 94 | Passing Shoulder | 3 | Aggregate | Class 3 Shouldering | 76 | 3 | 07/10/1993 | 07/10/1993 |  | 31105 |  | 13336
94-PS-1990 | 94 | Passing Shoulder | 4 | Aggregate | Class 5 Shouldering Aggregate | 76 | 3 | 07/10/1993 | 07/10/1993 | 10/04/2004 | 31055 |  | 14
94-PS-1990 | 94 | Passing Shoulder | 4 | Aggregate | Class 5 Shouldering Aggregate | 76 | 3 | 07/10/1993 | 07/10/1993 | 10/04/2004 | 31106 |  | 14
94-PS-1990 | 94 | Passing Shoulder | 5 | Asphalt | Hot Mix Asphalt - Shoulder Mix | 51 | 2 | 07/10/1993 | 07/10/1993 | 10/04/2004 | 31056 |  | 116
94-PS-1990 | 94 | Passing Shoulder | 5 | Asphalt | Hot Mix Asphalt - Shoulder Mix | 51 | 2 | 07/10/1993 | 07/10/1993 | 10/04/2004 | 31107 |  | 116
94-PS-1997 | 94 | Passing Shoulder | 1 | Clay | Clay - Subgrade - R=12 | 0 | 0 | 10/05/1990 | 06/29/1993 |  | 15236 | 31052 | 24
94-PS-1997 | 94 | Passing Shoulder | 2 | Aggregate | Class 5 Special gradation for MnROAD - Base | 127 | 5 | 07/09/1993 | 07/09/1993 |  | 15253 | 31053 | 7
94-PS-1997 | 94 | Passing Shoulder | 3 | Aggregate | Class 3 Shouldering | 76 | 3 | 07/10/1993 | 07/10/1993 |  | 15255 | 31054 | 13336
94-PS-1997 | 94 | Passing Shoulder | 4 | Aggregate | Class 5 Shouldering Aggregate | 76 | 3 | 10/24/1997 | 10/24/1997 | 10/04/2004 | 15257 |  | 14
94-DS-1990 | 94 | Driving Shoulder | 2 | Aggregate | Class 5 Special gradation for MnROAD - Base | 127 | 5 | 07/09/1993 | 07/09/1993 |  | 31048 |  | 7
95-DS-1990 | 95 | Driving Shoulder | 1 | Clay | Clay - Subgrade - R=12 | 0 | 0 | 10/05/1990 | 06/29/1993 |  | 31057 |  | 24
95-PS-1997 | 95 | Passing Shoulder | 5 | Asphalt | Hot Mix Asphalt - Shoulder Mix | 51 | 2 | 10/25/1997 | 10/25/1997 | 10/04/2004 | 15319 |  | 116
95-DS-1990 | 95 | Driving Shoulder | 3 | Aggregate | Class 3 Shouldering | 76 | 3 | 07/10/1993 | 07/10/1993 |  | 31059 |  | 13336
95-DS-1990 | 95 | Driving Shoulder | 4 | Aggregate | Class 5 Shouldering Aggregate | 76 | 3 | 07/10/1993 | 07/10/1993 | 10/04/2004 | 31060 |  | 14
95-DS-1990 | 95 | Driving Shoulder | 5 | Asphalt | Hot Mix Asphalt - Shoulder Mix | 51 | 2 | 07/10/1993 | 07/10/1993 | 10/04/2004 | 31061 |  | 116
95-DS-1997 | 95 | Driving Shoulder | 1 | Clay | Clay - Subgrade - R=12 | 0 | 0 | 10/05/1990 | 06/29/1993 |  | 15298 | 31057 | 24
95-DS-1997 | 95 | Driving Shoulder | 2 | Aggregate | Class 5 Special gradation for MnROAD - Base | 127 | 5 | 07/09/1993 | 07/09/1993 |  | 15314 | 31058 | 7
95-DS-1997 | 95 | Driving Shoulder | 3 | Aggregate | Class 3 Shouldering | 76 | 3 | 07/10/1993 | 07/10/1993 |  | 15316 | 31059 | 13336
95-DS-1997 | 95 | Driving Shoulder | 4 | Aggregate | Class 5 Shouldering Aggregate | 76 | 3 | 10/24/1997 | 10/24/1997 | 10/04/2004 | 15318 |  | 14
95-DS-1997 | 95 | Driving Shoulder | 5 | Asphalt | Hot Mix Asphalt - Shoulder Mix | 51 | 2 | 10/25/1997 | 10/25/1997 | 10/04/2004 | 15320 |  | 116
95-PS-1990 | 95 | Passing Shoulder | 1 | Clay | Clay - Subgrade - R=12 | 0 | 0 | 10/05/1990 | 06/29/1993 |  | 31062 |  | 24
95-PS-1990 | 95 | Passing Shoulder | 2 | Aggregate | Class 5 Special gradation for MnROAD - Base | 127 | 5 | 07/09/1993 | 07/09/1993 |  | 31063 |  | 7
95-PS-1990 | 95 | Passing Shoulder | 3 | Aggregate | Class 3 Shouldering | 76 | 3 | 07/10/1993 | 07/10/1993 |  | 31064 |  | 13336
95-PS-1990 | 95 | Passing Shoulder | 4 | Aggregate | Class 5 Shouldering Aggregate | 76 | 3 | 10/24/1997 | 10/24/1997 | 10/04/2004 | 31065 |  | 14
95-PS-1990 | 95 | Passing Shoulder | 5 | Asphalt | Hot Mix Asphalt - Shoulder Mix | 51 | 2 | 10/25/1997 | 10/25/1997 | 10/04/2004 | 31066 |  | 116
95-PS-1997 | 95 | Passing Shoulder | 1 | Clay | Clay - Subgrade - R=12 | 0 | 0 | 10/05/1990 | 06/29/1993 |  | 15296 | 31062 | 24
95-PS-1997 | 95 | Passing Shoulder | 2 | Aggregate | Class 5 Special gradation for MnROAD - Base | 127 | 5 | 07/09/1993 | 07/09/1993 |  | 15313 | 31063 | 7
95-PS-1997 | 95 | Passing Shoulder | 3 | Aggregate | Class 3 Shouldering | 76 | 3 | 07/10/1993 | 07/10/1993 |  | 15315 | 31064 | 13336
95-PS-1997 | 95 | Passing Shoulder | 4 | Aggregate | Class 5 Shouldering Aggregate | 76 | 3 | 10/24/1997 | 10/24/1997 | 10/04/2004 | 15317 |  | 14
95-DS-1990 | 95 | Driving Shoulder | 2 | Aggregate | Class 5 Special gradation for MnROAD - Base | 127 | 5 | 07/09/1993 | 07/09/1993 |  | 31058 |  | 7
96-DS-1990 | 96 | Driving Shoulder | 4 | Aggregate | Class 5 Shouldering Aggregate | 76 | 3 | 07/11/1993 | 07/11/1993 | 05/02/2022 | 15171 |  | 14
96-DS-1990 | 96 | Driving Shoulder | 3 | Aggregate | Class 3 Shouldering | 76 | 3 | 07/10/1993 | 07/10/1993 | 05/02/2022 | 15169 |  | 13336
96-DS-1997 | 96 | Driving Shoulder | 1 | Clay | Clay - Subgrade - R=12 | 0 | 0 | 10/05/1990 | 06/29/1993 | 05/02/2022 | 28464 | 15151 | 24
96-DS-1997 | 96 | Driving Shoulder | 2 | Aggregate | Class 5 Special gradation for MnROAD - Base | 127 | 5 | 07/09/1993 | 07/09/1993 | 05/02/2022 | 28465 | 15167 | 7
96-DS-1997 | 96 | Driving Shoulder | 3 | Aggregate | Class 3 Shouldering | 51 | 2 | 07/10/1993 | 07/10/1993 | 05/02/2022 | 28466 | 15169 | 13336
96-DS-1997 | 96 | Driving Shoulder | 4 | Aggregate | Class 5 Shouldering Aggregate | 102 | 4 | 10/24/1997 | 10/24/1997 | 05/02/2022 | 28467 |  | 14
96-DS-1997 | 96 | Driving Shoulder | 5 | Asphalt | Hot Mix Asphalt - Shoulder Mix | 51 | 2 | 10/25/1997 | 10/25/1997 | 05/02/2022 | 28468 |  | 116
96-PS-1990 | 96 | Passing Shoulder | 1 | Clay | Clay - Subgrade - R=12 | 0 | 0 | 10/05/1990 | 06/29/1993 | 05/02/2022 | 15149 |  | 24
96-PS-1990 | 96 | Passing Shoulder | 2 | Aggregate | Class 5 Special gradation for MnROAD - Base | 127 | 5 | 07/09/1993 | 07/09/1993 | 05/02/2022 | 15166 |  | 7
96-PS-1990 | 96 | Passing Shoulder | 3 | Aggregate | Class 3 Shouldering | 76 | 3 | 07/10/1993 | 07/10/1993 | 05/02/2022 | 15168 |  | 13336
96-PS-1990 | 96 | Passing Shoulder | 4 | Aggregate | Class 5 Shouldering Aggregate | 76 | 3 | 07/11/1993 | 07/11/1993 | 05/02/2022 | 15170 |  | 14
96-PS-1990 | 96 | Passing Shoulder | 5 | Asphalt | Hot Mix Asphalt - Shoulder Mix | 51 | 2 | 07/12/1993 | 07/12/1993 | 05/02/2022 | 15172 |  | 116
96-PS-1997 | 96 | Passing Shoulder | 1 | Clay | Clay - Subgrade - R=12 | 0 | 0 | 10/05/1990 | 06/29/1993 | 05/02/2022 | 28459 | 15149 | 24
96-PS-1997 | 96 | Passing Shoulder | 2 | Aggregate | Class 5 Special gradation for MnROAD - Base | 127 | 5 | 07/09/1993 | 07/09/1993 | 05/02/2022 | 28460 | 15166 | 7
96-PS-1997 | 96 | Passing Shoulder | 3 | Aggregate | Class 3 Shouldering | 51 | 2 | 07/10/1993 | 07/10/1993 | 05/02/2022 | 28461 | 15168 | 13336
96-PS-1997 | 96 | Passing Shoulder | 4 | Aggregate | Class 5 Shouldering Aggregate | 102 | 4 | 10/24/1997 | 10/24/1997 | 05/02/2022 | 28462 |  | 14
96-PS-1997 | 96 | Passing Shoulder | 5 | Asphalt | Hot Mix Asphalt - Shoulder Mix | 51 | 2 | 10/25/1997 | 10/25/1997 | 05/02/2022 | 28463 |  | 116
96-DS-1990 | 96 | Driving Shoulder | 1 | Clay | Clay - Subgrade - R=12 | 0 | 0 | 10/05/1990 | 06/29/1993 | 05/02/2022 | 15151 |  | 24
96-DS-1990 | 96 | Driving Shoulder | 2 | Aggregate | Class 5 Special gradation for MnROAD - Base | 127 | 5 | 07/09/1993 | 07/09/1993 | 05/02/2022 | 15167 |  | 7
96-DS-1990 | 96 | Driving Shoulder | 5 | Asphalt | Hot Mix Asphalt - Shoulder Mix | 51 | 2 | 07/12/1993 | 07/12/1993 | 05/02/2022 | 15173 |  | 116
97-DS-1990 | 97 | Driving Shoulder | 1 | Clay | Clay - Subgrade - R=12 | 0 | 0 | 10/05/1990 | 06/29/1993 | 04/18/2010 | 15177 |  | 24
97-PS-1997 | 97 | Passing Shoulder | 5 | Asphalt | Hot Mix Asphalt - Shoulder Mix | 51 | 2 | 10/25/1997 | 10/25/1997 | 04/18/2010 | 28479 |  | 116
97-DS-1990 | 97 | Driving Shoulder | 3 | Aggregate | Class 3 Shouldering | 76 | 3 | 07/10/1993 | 07/10/1993 | 04/18/2010 | 15195 |  | 13336
97-DS-1990 | 97 | Driving Shoulder | 4 | Aggregate | Class 5 Shouldering Aggregate | 76 | 3 | 07/11/1993 | 07/11/1993 | 10/01/1997 | 15197 |  | 14
97-DS-1990 | 97 | Driving Shoulder | 5 | Asphalt | Hot Mix Asphalt - Shoulder Mix | 51 | 2 | 07/12/1993 | 07/12/1993 | 10/01/1997 | 15199 |  | 116
97-DS-1997 | 97 | Driving Shoulder | 1 | Clay | Clay - Subgrade - R=12 | 0 | 0 | 10/05/1990 | 06/29/1993 | 04/18/2010 | 28480 | 15177 | 24
97-DS-1997 | 97 | Driving Shoulder | 2 | Aggregate | Class 5 Special gradation for MnROAD - Base | 127 | 5 | 07/09/1993 | 07/09/1993 | 04/18/2010 | 28481 | 15193 | 7
97-DS-1997 | 97 | Driving Shoulder | 3 | Aggregate | Class 3 Shouldering | 51 | 2 | 07/10/1993 | 07/10/1993 | 04/18/2010 | 28482 | 15195 | 13336
97-DS-1997 | 97 | Driving Shoulder | 4 | Aggregate | Class 5 Shouldering Aggregate | 102 | 4 | 10/24/1997 | 10/24/1997 | 04/18/2010 | 28483 |  | 14
97-DS-1997 | 97 | Driving Shoulder | 5 | Asphalt | Hot Mix Asphalt - Shoulder Mix | 51 | 2 | 10/25/1997 | 10/25/1997 | 04/18/2010 | 28484 |  | 116
97-PS-1990 | 97 | Passing Shoulder | 1 | Clay | Clay - Subgrade - R=12 | 0 | 0 | 10/05/1990 | 06/29/1993 | 04/18/2010 | 15175 |  | 24
97-PS-1990 | 97 | Passing Shoulder | 2 | Aggregate | Class 5 Special gradation for MnROAD - Base | 127 | 5 | 07/09/1993 | 07/09/1993 | 04/18/2010 | 15192 |  | 7
97-PS-1990 | 97 | Passing Shoulder | 3 | Aggregate | Class 3 Shouldering | 76 | 3 | 07/10/1993 | 07/10/1993 | 04/18/2010 | 15194 |  | 13336
97-PS-1990 | 97 | Passing Shoulder | 4 | Aggregate | Class 5 Shouldering Aggregate | 76 | 3 | 07/11/1993 | 07/11/1993 | 10/01/1997 | 15196 |  | 14
97-PS-1990 | 97 | Passing Shoulder | 5 | Asphalt | Hot Mix Asphalt - Shoulder Mix | 51 | 2 | 07/12/1993 | 07/12/1993 | 10/01/1997 | 15198 |  | 116
97-PS-1997 | 97 | Passing Shoulder | 1 | Clay | Clay - Subgrade - R=12 | 0 | 0 | 10/05/1990 | 06/29/1993 | 04/18/2010 | 28475 | 15175 | 24
97-PS-1997 | 97 | Passing Shoulder | 2 | Aggregate | Class 5 Special gradation for MnROAD - Base | 127 | 5 | 07/09/1993 | 07/09/1993 | 04/18/2010 | 28476 | 15192 | 7
97-PS-1997 | 97 | Passing Shoulder | 3 | Aggregate | Class 3 Shouldering | 51 | 2 | 07/10/1993 | 07/10/1993 | 04/18/2010 | 28477 | 15194 | 13336
97-PS-1997 | 97 | Passing Shoulder | 4 | Aggregate | Class 5 Shouldering Aggregate | 102 | 4 | 10/24/1997 | 10/24/1997 | 04/18/2010 | 28478 |  | 14
97-DS-1990 | 97 | Driving Shoulder | 2 | Aggregate | Class 5 Special gradation for MnROAD - Base | 127 | 5 | 07/09/1993 | 07/09/1993 | 04/18/2010 | 15193 |  | 7
101-DS-2017 | 101 | Driving Shoulder | 1 | Clay | Clay - Subgrade - R=12 | 0 | 0 | 08/30/1991 | 07/08/1992 |  | 29329 | 29315 | 24
101-DS-2017 | 101 | Driving Shoulder | 3 | Aggregate | Class 5 Shouldering Aggregate | 102 | 4 | 10/01/1993 | 10/01/1993 |  | 29331 | 29317 | 14
101-PS-2017 | 101 | Passing Shoulder | 5 | Asphalt | Microsurfacing - Applied Using MiniMac machine | 19 | 0.75 | 07/30/2017 | 07/30/2017 | 04/01/2022 | 20661 |  | 49
101-PS-2017 | 101 | Passing Shoulder | 4 | Asphalt | Hot Mix Asphalt - Shoulder Mix | 35 | 1.38 | 10/05/1993 | 07/26/2017 | 04/01/2022 | 21227 | 29309 | 116
101-DS-2017 | 101 | Driving Shoulder | 2 | Aggregate | Class 4 Special gradation for MnROAD - Base | 838 | 33 | 07/17/1993 | 07/29/1993 |  | 29330 | 29316 | 5
101-PS-2017 | 101 | Passing Shoulder | 2 | Aggregate | Class 4 Special gradation for MnROAD - Base | 838 | 33 | 07/17/1993 | 07/29/1993 |  | 29323 | 29307 | 5
101-PS-2017 | 101 | Passing Shoulder | 1 | Clay | Clay - Subgrade - R=12 | 0 | 0 | 08/30/1991 | 07/08/1992 |  | 29322 | 29306 | 24
101-DS-2017 | 101 | Driving Shoulder | 5 | Asphalt | Microsurfacing - Applied Using MiniMac machine | 19 | 0.75 | 07/30/2017 | 07/30/2017 | 04/01/2022 | 20660 |  | 49
101-DS-2017 | 101 | Driving Shoulder | 4 | Asphalt | Hot Mix Asphalt - Shoulder Mix | 35 | 1.38 | 10/05/1993 | 07/26/2017 | 04/01/2022 | 21230 | 29318 | 116
101-PS-2017 | 101 | Passing Shoulder | 3 | Aggregate | Class 5 Shouldering Aggregate | 102 | 4 | 10/01/1993 | 10/01/1993 |  | 29324 | 29308 | 14
105-DS-2008 | 105 | Driving Shoulder | 2 | Aggregate | Class 3 Special gradation for MnROAD - Base | 686 | 27.01 | 07/09/1992 | 07/25/1992 |  | 27081 | 187 | 4
105-DS-2008 | 105 | Driving Shoulder | 1 | Clay | Clay - Subgrade - R=12 | 0 | 0 | 09/26/1991 | 07/07/1992 |  | 27080 | 186 | 24
105-DS-2008 | 105 | Driving Shoulder | 3 | Aggregate | Class 3 Shouldering | 76 | 2.99 | 08/03/1992 | 08/10/1992 |  | 27082 | 188 | 13336
105-DS-2008 | 105 | Driving Shoulder | 4 | Aggregate | Class 5 Shouldering Aggregate | 76 | 5.1 | 09/17/1992 | 09/17/1992 |  | 27083 | 189 | 14
105-DS-2008 | 105 | Driving Shoulder | 5 | Aggregate | Class 5 Shouldering Aggregate | 51 | 4 | 10/21/2008 | 10/21/2008 | 08/01/2011 | 15880 |  | 14
105-PS-2008 | 105 | Passing Shoulder | 6 | Asphalt | Hot Mix Asphalt - 5% Manufactured Waste Shingles | 76 | 3 | 10/30/2008 | 10/30/2008 | 08/01/2011 | 15881 |  | 40
105-PS-2008 | 105 | Passing Shoulder | 5 | Aggregate | Class 5 Shouldering Aggregate | 51 | 4 | 10/21/2008 | 10/21/2008 | 08/01/2011 | 15879 |  | 14
105-PS-2008 | 105 | Passing Shoulder | 4 | Aggregate | Class 5 Shouldering Aggregate | 76 | 5.1 | 09/17/1992 | 09/17/1992 |  | 27007 | 205 | 14
105-PS-2008 | 105 | Passing Shoulder | 3 | Aggregate | Class 3 Shouldering | 76 | 2.99 | 08/03/1992 | 08/10/1992 |  | 27006 | 204 | 13336
105-PS-2008 | 105 | Passing Shoulder | 2 | Aggregate | Class 3 Special gradation for MnROAD - Base | 686 | 27.01 | 07/09/1992 | 07/25/1992 |  | 27005 | 203 | 4
105-PS-2008 | 105 | Passing Shoulder | 1 | Clay | Clay - Subgrade - R=12 | 0 | 0 | 09/26/1991 | 07/07/1992 |  | 27004 | 202 | 24
105-DS-2008 | 105 | Driving Shoulder | 6 | Asphalt | Hot Mix Asphalt - 5% Manufactured Waste Shingles | 76 | 3 | 10/30/2008 | 10/30/2008 | 08/01/2011 | 15882 |  | 40
106-DS-2008 | 106 | Driving Shoulder | 3 | Aggregate | Class 1 Stabilizing Aggregate - Spec 3149 | 152 | 6 | 09/22/2008 | 09/22/2008 | 08/30/2011 | 14665 |  | 3
106-DS-2008 | 106 | Driving Shoulder | 4 | Aggregate | Class 5 Shouldering Aggregate | 102 | 4 | 10/16/2008 | 10/22/2008 | 08/30/2011 | 14666 |  | 14
106-DS-2008 | 106 | Driving Shoulder | 2 | Aggregate | Class 5 - Standard - Base | 152 | 6 | 09/05/2008 | 09/05/2008 | 06/01/2017 | 14664 |  | 17163
106-DS-2008 | 106 | Driving Shoulder | 1 | Clay | Clay - Subgrade - R=12 | 0 | 0 | 08/26/2008 | 08/26/2008 | 06/01/2017 | 14663 |  | 24
106-DS-2008 | 106 | Driving Shoulder | 5 | Asphalt | Hot Mix Asphalt - 5% Manufactured Waste Shingles | 76 | 3 | 10/30/2008 | 10/30/2008 | 08/30/2011 | 14667 |  | 40
106-PS-2008 | 106 | Passing Shoulder | 4 | Aggregate | Class 5 Shouldering Aggregate | 102 | 4 | 10/16/2008 | 10/22/2008 | 08/30/2011 | 14661 |  | 14
106-PS-2008 | 106 | Passing Shoulder | 3 | Aggregate | Class 1 Stabilizing Aggregate - Spec 3149 | 152 | 6 | 09/22/2008 | 09/22/2008 | 08/30/2011 | 14660 |  | 3
106-PS-2008 | 106 | Passing Shoulder | 2 | Aggregate | Class 5 - Standard - Base | 152 | 6 | 09/05/2008 | 09/05/2008 | 06/01/2017 | 14659 |  | 17163
106-PS-2008 | 106 | Passing Shoulder | 1 | Clay | Clay - Subgrade - R=12 | 0 | 0 | 08/26/2008 | 08/26/2008 | 06/01/2017 | 14658 |  | 24
106-PS-2008 | 106 | Passing Shoulder | 5 | Asphalt | Hot Mix Asphalt - 5% Manufactured Waste Shingles | 76 | 3 | 10/30/2008 | 10/30/2008 | 08/30/2011 | 14662 |  | 40
113-PS-2008 | 113 | Passing Shoulder | 5 | Asphalt | Hot Mix Asphalt - 5% Manufactured Waste Shingles | 76 | 3 | 10/31/2008 | 10/31/2008 | 06/08/2013 | 15496 |  | 40
113-PS-2008 | 113 | Passing Shoulder | 4 | Aggregate | Class 5 Shouldering Aggregate | 51 | 2 | 10/20/2008 | 10/22/2008 | 06/08/2013 | 15494 |  | 14
113-PS-2008 | 113 | Passing Shoulder | 2 | Aggregate | Class 5 - Standard - Base | 127 | 5 | 09/05/2008 | 09/05/2008 | 06/08/2013 | 15486 |  | 17163
113-PS-2008 | 113 | Passing Shoulder | 1 | Clay | Clay - Subgrade - R=12 | 0 | 0 | 08/25/2008 | 08/25/2008 | 06/08/2013 | 15477 |  | 24
113-DS-2008 | 113 | Driving Shoulder | 5 | Asphalt | Hot Mix Asphalt - 5% Manufactured Waste Shingles | 76 | 3 | 10/31/2008 | 10/31/2008 | 06/08/2013 | 15497 |  | 40
113-DS-2008 | 113 | Driving Shoulder | 4 | Aggregate | Class 5 Shouldering Aggregate | 51 | 2 | 10/20/2008 | 10/22/2008 | 06/08/2013 | 15495 |  | 14
113-DS-2008 | 113 | Driving Shoulder | 3 | Aggregate | Class 1 Stabilizing Aggregate - Spec 3149 | 127 | 5 | 09/22/2008 | 09/22/2008 | 06/08/2013 | 15493 |  | 3
113-DS-2008 | 113 | Driving Shoulder | 2 | Aggregate | Class 5 - Standard - Base | 127 | 5 | 09/05/2008 | 09/05/2008 | 06/08/2013 | 15487 |  | 17163
113-DS-2008 | 113 | Driving Shoulder | 1 | Clay | Clay - Subgrade - R=12 | 0 | 0 | 08/25/2008 | 08/25/2008 | 06/08/2013 | 15479 |  | 24
113-PS-2008 | 113 | Passing Shoulder | 3 | Aggregate | Class 1 Stabilizing Aggregate - Spec 3149 | 127 | 5 | 09/22/2008 | 09/22/2008 | 06/08/2013 | 15492 |  | 3
114-DS-2008 | 114 | Driving Shoulder | 1 | Clay | Clay - Subgrade - R=12 | 0 | 0 | 05/14/1991 | 07/06/1993 |  | 28128 | 375 | 24
114-PS-2008 | 114 | Passing Shoulder | 4 | Asphalt | Hot Mix Asphalt - 5% Manufactured Waste Shingles | 76 | 3 | 09/30/2008 | 10/30/2008 | 05/02/2022 | 15683 |  | 40
114-DS-2008 | 114 | Driving Shoulder | 3 | Aggregate | Class 5 Shouldering Aggregate | 76 | 3 | 10/20/2008 | 10/29/2008 | 05/02/2022 | 22154 |  | 14
114-DS-2008 | 114 | Driving Shoulder | 4 | Asphalt | Hot Mix Asphalt - 5% Manufactured Waste Shingles | 76 | 3 | 09/30/2008 | 10/30/2008 | 05/02/2022 | 15684 |  | 40
114-PS-2008 | 114 | Passing Shoulder | 1 | Clay | Clay - Subgrade - R=12 | 0 | 0 | 05/14/1991 | 07/06/1993 |  | 28124 | 393 | 24
114-PS-2008 | 114 | Passing Shoulder | 2 | Aggregate | Class 3 Shouldering | 127 | 5 | 08/01/1993 | 08/01/1993 |  | 28125 | 394 | 13336
114-PS-2008 | 114 | Passing Shoulder | 3 | Aggregate | Class 5 Shouldering Aggregate | 76 | 3 | 10/20/2008 | 10/29/2008 | 05/02/2022 | 22152 |  | 14
114-DS-2008 | 114 | Driving Shoulder | 2 | Aggregate | Class 3 Shouldering | 127 | 5 | 08/01/1993 | 08/01/1993 |  | 28129 | 376 | 13336
115-PS-2017 | 115 | Passing Shoulder | 4 | Asphalt | Hot Mix Asphalt - Shoulder Mix | 51 | 2 | 08/03/1993 | 08/03/1993 | 04/01/2022 | 29496 | 29469 | 116
115-PS-2017 | 115 | Passing Shoulder | 5 | Asphalt | Warm Mix Asphalt - Wearing Course | 38 | 1.5 | 09/17/2008 | 09/18/2008 | 04/01/2022 | 29497 | 15863 | 17152
115-PS-2017 | 115 | Passing Shoulder | 6 | Asphalt | Warm Mix Asphalt - Wearing Course | 38 | 1.5 | 09/17/2008 | 09/18/2008 | 04/01/2022 | 29498 | 17329 | 17152
115-DS-2017 | 115 | Driving Shoulder | 1 | Clay | Clay - Subgrade - R=12 | 0 | 0 | 05/14/1991 | 07/06/1993 | 04/01/2022 | 29510 | 29478 | 24
115-DS-2017 | 115 | Driving Shoulder | 2 | Aggregate | Class 3 Shouldering | 152 | 6 | 08/01/1993 | 08/01/1993 | 04/01/2022 | 29511 | 29479 | 13336
115-DS-2017 | 115 | Driving Shoulder | 3 | Aggregate | Class 5 Shouldering Aggregate | 76 | 3 | 08/01/1993 | 08/02/1993 | 04/01/2022 | 29512 | 29480 | 14
115-DS-2017 | 115 | Driving Shoulder | 4 | Asphalt | Hot Mix Asphalt - Shoulder Mix | 51 | 2 | 08/03/1993 | 08/03/1993 | 04/01/2022 | 29513 | 29481 | 116
115-DS-2017 | 115 | Driving Shoulder | 5 | Asphalt | Warm Mix Asphalt - Wearing Course | 38 | 1.5 | 09/18/2008 | 09/19/2008 | 04/01/2022 | 29514 | 15864 | 17152
115-DS-2017 | 115 | Driving Shoulder | 6 | Asphalt | Warm Mix Asphalt - Wearing Course | 38 | 1.5 | 09/19/2008 | 09/19/2008 | 04/01/2022 | 29515 | 17327 | 17152
115-PS-2017 | 115 | Passing Shoulder | 1 | Clay | Clay - Subgrade - R=12 | 0 | 0 | 05/14/1991 | 07/06/1993 | 04/01/2022 | 29493 | 29466 | 24
115-PS-2017 | 115 | Passing Shoulder | 2 | Aggregate | Class 3 Shouldering | 152 | 6 | 08/01/1993 | 08/01/1993 | 04/01/2022 | 29494 | 29467 | 13336
115-PS-2017 | 115 | Passing Shoulder | 3 | Aggregate | Class 5 Shouldering Aggregate | 76 | 3 | 08/01/1993 | 08/02/1993 | 04/01/2022 | 29495 | 29468 | 14
124-IS-2017 | 124 | Inside Shoulder | 1 | Sand | Sand - Subgrade - R=70 | 0 | 0 | 06/18/2017 | 06/18/2017 |  | 20689 |  | 23
124-IS-2017 | 124 | Inside Shoulder | 2 | Aggregate | Class 6 Aggregate Base | 152 | 6 | 06/21/2017 | 06/21/2017 |  | 20691 |  | 18651
124-IS-2017 | 124 | Inside Shoulder | 3 | Aggregate | Asphalt Millings - Compacted inplace -no stabilization added | 152 | 6 | 07/18/2017 | 07/18/2017 |  | 20693 |  | 18413
124-OS-2017 | 124 | Outside Shoulder | 1 | Sand | Sand - Subgrade - R=70 | 0 | 0 | 06/18/2017 | 06/18/2017 |  | 20688 |  | 23
124-OS-2017 | 124 | Outside Shoulder | 2 | Aggregate | Class 6 Aggregate Base | 152 | 6 | 06/21/2017 | 06/21/2017 |  | 20690 |  | 18651
124-OS-2017 | 124 | Outside Shoulder | 3 | Aggregate | Asphalt Millings - Compacted inplace -no stabilization added | 152 | 6 | 07/18/2017 | 07/18/2017 |  | 20692 |  | 18413
127-IS-2017 | 127 | Inside Shoulder | 1 | Clay | Clay - Subgrade - R=12 | 0 | 0 | 08/11/2017 | 08/11/2017 |  | 30359 |  | 24
127-IS-2017 | 127 | Inside Shoulder | 2 | Stone | Stone - Large - Aggregate Subbase | 458 | 18 | 08/13/2017 | 08/13/2017 |  | 30360 |  | 20376
127-IS-2017 | 127 | Inside Shoulder | 3 | Aggregate | Class 6 Aggregate Base | 152 | 6 | 08/19/2017 | 08/19/2017 |  | 30361 |  | 18651
127-IS-2017 | 127 | Inside Shoulder | 4 | Aggregate | Class 1 Coarse gradation for MnROAD - Base and Surface | 89 | 3.5 | 09/25/2017 | 09/25/2017 |  | 30362 |  | 1
127-OS-2017 | 127 | Outside Shoulder | 1 | Clay | Clay - Subgrade - R=12 | 0 | 0 | 08/11/2017 | 08/11/2017 |  | 30368 |  | 24
127-OS-2017 | 127 | Outside Shoulder | 2 | Stone | Stone - Large - Aggregate Subbase | 458 | 18 | 08/13/2017 | 08/13/2017 |  | 30369 |  | 20376
127-OS-2017 | 127 | Outside Shoulder | 3 | Aggregate | Class 6 Aggregate Base | 152 | 6 | 08/19/2017 | 08/19/2017 |  | 30370 |  | 18651
127-OS-2017 | 127 | Outside Shoulder | 4 | Aggregate | Class 1 Coarse gradation for MnROAD - Base and Surface | 89 | 3.5 | 09/25/2017 | 09/25/2017 |  | 30371 |  | 1
138-IS-2017 | 138 | Inside Shoulder | 1 | Clay | Clay - Subgrade - R=12 | 0 | 0 | 07/14/2017 | 07/14/2017 |  | 22261 |  | 24
138-IS-2017 | 138 | Inside Shoulder | 2 | Aggregate | Class 5 - Standard - Base | 127 | 5 | 07/15/2017 | 07/15/2017 |  | 20134 |  | 17163
138-IS-2017 | 138 | Inside Shoulder | 3 | Aggregate | Class 6 Aggregate Base | 152 | 6 | 07/16/2017 | 07/16/2017 |  | 28229 |  | 18651
138-IS-2017 | 138 | Inside Shoulder | 4 | Aggregate | Asphalt Millings - Compacted inplace -no stabilization added | 51 | 2 | 07/17/2017 | 07/17/2017 |  | 28230 |  | 18413
138-OS-2017 | 138 | Outside Shoulder | 1 | Clay | Clay - Subgrade - R=12 | 0 | 0 | 07/14/2017 | 07/14/2017 |  | 22260 |  | 24
138-OS-2017 | 138 | Outside Shoulder | 2 | Aggregate | Class 5 - Standard - Base | 127 | 5 | 07/14/2017 | 07/14/2017 |  | 20136 |  | 17163
138-OS-2017 | 138 | Outside Shoulder | 3 | Aggregate | Class 6 Aggregate Base | 152 | 6 | 07/16/2017 | 07/16/2017 |  | 28231 |  | 18651
138-OS-2017 | 138 | Outside Shoulder | 4 | Aggregate | Asphalt Millings - Compacted inplace -no stabilization added | 51 | 2 | 07/17/2017 | 07/17/2017 |  | 28232 |  | 18413
139-IS-2017 | 139 | Inside Shoulder | 1 | Clay | Clay - Subgrade - R=12 | 0 | 0 | 06/17/2017 | 06/17/2017 |  | 20680 |  | 24
139-IS-2017 | 139 | Inside Shoulder | 2 | Clay | Clay - Borrow | 102 | 4 | 06/30/2017 | 06/30/2017 |  | 20682 |  | 17225
139-IS-2017 | 139 | Inside Shoulder | 3 | Aggregate | Class 6 Aggregate Base | 152 | 6 | 06/30/2017 | 06/30/2017 |  | 20684 |  | 18651
139-IS-2017 | 139 | Inside Shoulder | 4 | Aggregate | Asphalt Millings - Compacted inplace -no stabilization added | 76 | 3 | 07/19/2017 | 07/19/2017 |  | 20686 |  | 18413
139-OS-2017 | 139 | Outside Shoulder | 1 | Clay | Clay - Subgrade - R=12 | 0 | 0 | 06/17/2017 | 06/17/2017 |  | 20681 |  | 24
139-OS-2017 | 139 | Outside Shoulder | 2 | Clay | Clay - Borrow | 102 | 4 | 06/30/2017 | 06/30/2017 |  | 20683 |  | 17225
139-OS-2017 | 139 | Outside Shoulder | 3 | Aggregate | Class 6 Aggregate Base | 152 | 6 | 06/30/2017 | 06/30/2017 |  | 20685 |  | 18651
139-OS-2017 | 139 | Outside Shoulder | 4 | Aggregate | Asphalt Millings - Compacted inplace -no stabilization added | 76 | 3 | 07/19/2017 | 07/19/2017 |  | 20687 |  | 18413
140-IS-2013 | 140 | Inside Shoulder | 1 | Clay | Clay - Subgrade - R=12 | 0 | 0 | 07/10/1991 | 08/19/1992 |  | 28293 | 16265 | 24
140-IS-2013 | 140 | Inside Shoulder | 1 | Clay | Clay - Subgrade - R=12 | 0 | 0 | 07/10/1991 | 08/19/1992 |  | 28309 | 16265 | 24
140-IS-2013 | 140 | Inside Shoulder | 2 | Aggregate | Class 5 Special gradation for MnROAD - Base | 127 | 5 | 08/19/1992 | 06/09/1993 |  | 28310 | 16267 | 7
140-IS-2013 | 140 | Inside Shoulder | 3 | Aggregate | Class 5 Shouldering Aggregate | 157 | 6.2 | 07/20/1993 | 07/20/1993 |  | 28295 | 16270 | 14
140-IS-2013 | 140 | Inside Shoulder | 4 | Asphalt | Hot Mix Asphalt - Shoulder Mix | 38 | 1.5 | 07/20/1993 | 07/21/1993 |  | 28296 | 16271 | 116
140-IS-2013 | 140 | Inside Shoulder | 5 | Geotextile | Geotextile - Nonwoven | 2 | 0.08 | 06/06/2013 | 06/06/2013 |  | 28297 |  | 18221
140-IS-2013 | 140 | Inside Shoulder | 6 | Aggregate | Asphalt Millings - Compacted inplace -no stabilization added | 76 | 3 | 06/13/2013 | 06/13/2013 |  | 18389 |  | 18413
140-OS-2013 | 140 | Outside Shoulder | 1 | Clay | Clay - Subgrade - R=12 | 0 | 0 | 07/10/1991 | 08/19/1992 |  | 28301 | 16264 | 24
140-OS-2013 | 140 | Outside Shoulder | 2 | Aggregate | Class 5 Special gradation for MnROAD - Base | 127 | 5 | 08/19/1992 | 06/09/1993 |  | 28302 | 16266 | 7
140-OS-2013 | 140 | Outside Shoulder | 3 | Aggregate | Class 5 Shouldering Aggregate | 157 | 6.2 | 07/20/1993 | 07/20/1993 |  | 28303 | 16268 | 14
140-OS-2013 | 140 | Outside Shoulder | 4 | Asphalt | Hot Mix Asphalt - Shoulder Mix | 38 | 1.5 | 07/21/1993 | 07/21/1993 |  | 28304 | 16269 | 116
140-OS-2013 | 140 | Outside Shoulder | 5 | Geotextile | Geotextile - Nonwoven | 2 | 0.08 | 06/06/2013 | 06/06/2013 |  | 28305 |  | 18221
140-OS-2013 | 140 | Outside Shoulder | 6 | Aggregate | Asphalt Millings - Compacted inplace -no stabilization added | 76 | 3 | 06/13/2013 | 06/13/2013 |  | 18390 |  | 18413
160-DS-2013 | 160 | Driving Shoulder | 1 | Clay | Clay - Subgrade - R=12 | 0 | 0 | 06/13/1991 | 06/29/1993 |  | 28380 | 28331 | 24
160-DS-2013 | 160 | Driving Shoulder | 2 | Aggregate | Class 5 Special gradation for MnROAD - Base | 127 | 5 | 07/09/1993 | 07/09/1993 |  | 28381 | 28332 | 7
160-DS-2013 | 160 | Driving Shoulder | 3 | Aggregate | Class 3 Shouldering | 25 | 1 | 07/10/1993 | 07/10/1993 |  | 28382 | 28333 | 13336
160-DS-2013 | 160 | Driving Shoulder | 4 | Aggregate | Class 5 Shouldering Aggregate | 25 | 1 | 07/10/1993 | 06/01/2013 |  | 22266 |  | 14
160-DS-2013 | 160 | Driving Shoulder | 5 | Asphalt | Hot Mix Asphalt - SP 12.5 Wearing Mixture - MnDOT Shoulder Mix - SPWEB230M | 102 | 4 | 06/14/2013 | 06/14/2013 |  | 18429 |  | 18376
160-PS-2013 | 160 | Passing Shoulder | 1 | Clay | Clay - Subgrade - R=12 | 0 | 0 | 06/13/1991 | 06/29/1993 |  | 28374 | 28325 | 24
160-PS-2013 | 160 | Passing Shoulder | 2 | Aggregate | Class 5 Special gradation for MnROAD - Base | 127 | 5 | 07/09/1993 | 07/09/1993 |  | 28375 | 28326 | 7
160-PS-2013 | 160 | Passing Shoulder | 3 | Aggregate | Class 3 Shouldering | 25 | 1 | 07/10/1993 | 07/10/1993 |  | 28376 | 28327 | 13336
160-PS-2013 | 160 | Passing Shoulder | 4 | Aggregate | Class 5 Shouldering Aggregate | 25 | 1 | 07/10/1993 | 06/01/2013 |  | 22262 |  | 14
160-PS-2013 | 160 | Passing Shoulder | 5 | Asphalt | Hot Mix Asphalt - SP 12.5 Wearing Mixture - MnDOT Shoulder Mix - SPWEB230M | 102 | 4 | 06/14/2013 | 06/14/2013 |  | 18428 |  | 18376
162-DS-2013 | 162 | Driving Shoulder | 1 | Clay | Clay - Subgrade - R=12 | 0 | 0 | 06/13/1991 | 06/29/1993 |  | 28394 | 28368 | 24
162-DS-2013 | 162 | Driving Shoulder | 2 | Aggregate | Class 5 Special gradation for MnROAD - Base | 127 | 5 | 07/09/1993 | 07/09/1993 |  | 28395 | 28369 | 7
162-DS-2013 | 162 | Driving Shoulder | 3 | Aggregate | Class 3 Shouldering | 52 | 2 | 07/10/1993 | 07/10/1993 |  | 28396 | 28370 | 13336
162-DS-2013 | 162 | Driving Shoulder | 4 | Aggregate | Class 5 Shouldering Aggregate | 52 | 2 | 07/11/1993 | 06/01/2013 |  | 22163 |  | 14
162-DS-2013 | 162 | Driving Shoulder | 5 | Asphalt | Hot Mix Asphalt - SP 12.5 Wearing Mixture - MnDOT Shoulder Mix - SPWEB230M | 51 | 2 | 06/18/2013 | 06/18/2013 |  | 18417 |  | 18376
162-PS-2013 | 162 | Passing Shoulder | 1 | Clay | Clay - Subgrade - R=12 | 0 | 0 | 06/13/1991 | 06/29/1993 |  | 28387 | 28362 | 24
162-PS-2013 | 162 | Passing Shoulder | 2 | Aggregate | Class 5 Special gradation for MnROAD - Base | 127 | 5 | 07/09/1993 | 07/09/1993 |  | 28388 | 28363 | 7
162-PS-2013 | 162 | Passing Shoulder | 3 | Aggregate | Class 3 Shouldering | 52 | 2 | 07/10/1993 | 07/10/1993 |  | 28389 | 28364 | 13336
162-PS-2013 | 162 | Passing Shoulder | 4 | Aggregate | Class 5 Shouldering Aggregate | 52 | 2 | 07/11/1993 | 06/01/2013 |  | 22162 |  | 14
162-PS-2013 | 162 | Passing Shoulder | 5 | Asphalt | Hot Mix Asphalt - SP 12.5 Wearing Mixture - MnDOT Shoulder Mix - SPWEB230M | 51 | 2 | 06/18/2013 | 06/18/2013 |  | 18416 |  | 18376
185-IS-2017 | 185 | Inside Shoulder | 1 | Sand | Sand - Subgrade - R=70 | 0 | 0 | 07/15/2017 | 07/15/2017 |  | 20741 |  | 23
185-IS-2017 | 185 | Inside Shoulder | 2 | Granular | Select Granular Borrow | 89 | 3.5 | 07/15/2017 | 07/15/2017 |  | 20743 |  | 20321
185-IS-2017 | 185 | Inside Shoulder | 3 | Aggregate | Coarse Recycled Concrete Aggregate | 305 | 12 | 08/10/2017 | 08/10/2017 |  | 20745 |  | 20322
185-IS-2017 | 185 | Inside Shoulder | 4 | Aggregate | Class 1 Coarse gradation for MnROAD - Base and Surface | 89 | 3.5 | 09/25/2017 | 09/25/2017 |  | 20747 |  | 1
185-OS-2017 | 185 | Outside Shoulder | 1 | Sand | Sand - Subgrade - R=70 | 0 | 0 | 07/15/2017 | 07/15/2017 |  | 20740 |  | 23
185-OS-2017 | 185 | Outside Shoulder | 2 | Granular | Select Granular Borrow | 89 | 3.5 | 07/15/2017 | 07/15/2017 |  | 20742 |  | 20321
185-OS-2017 | 185 | Outside Shoulder | 3 | Aggregate | Coarse Recycled Concrete Aggregate | 305 | 12 | 08/10/2017 | 08/10/2017 |  | 20744 |  | 20322
185-OS-2017 | 185 | Outside Shoulder | 4 | Aggregate | Class 1 Coarse gradation for MnROAD - Base and Surface | 89 | 3.5 | 09/25/2017 | 09/25/2017 |  | 20746 |  | 1
186-IS-2017 | 186 | Inside Shoulder | 1 | Sand | Sand - Subgrade - R=70 | 0 | 0 | 07/15/2017 | 07/15/2017 |  | 20749 |  | 23
186-IS-2017 | 186 | Inside Shoulder | 2 | Granular | Select Granular Borrow | 89 | 3.5 | 07/15/2017 | 07/15/2017 |  | 20751 |  | 20321
186-IS-2017 | 186 | Inside Shoulder | 3 | Aggregate | Fine Recycled Concrete Aggregate | 305 | 12 | 08/10/2017 | 08/10/2017 |  | 20753 |  | 20323
186-IS-2017 | 186 | Inside Shoulder | 4 | Aggregate | Class 1 Coarse gradation for MnROAD - Base and Surface | 89 | 3.5 | 08/25/2017 | 08/25/2017 |  | 20755 |  | 1
186-OS-2017 | 186 | Outside Shoulder | 1 | Sand | Sand - Subgrade - R=70 | 0 | 0 | 07/15/2017 | 07/15/2017 |  | 20748 |  | 23
186-OS-2017 | 186 | Outside Shoulder | 2 | Granular | Select Granular Borrow | 89 | 3.5 | 07/15/2017 | 07/15/2017 |  | 20750 |  | 20321
186-OS-2017 | 186 | Outside Shoulder | 3 | Aggregate | Fine Recycled Concrete Aggregate | 305 | 12 | 08/10/2017 | 08/10/2017 |  | 20752 |  | 20323
186-OS-2017 | 186 | Outside Shoulder | 4 | Aggregate | Class 1 Coarse gradation for MnROAD - Base and Surface | 89 | 3.5 | 08/25/2017 | 08/25/2017 |  | 20754 |  | 1
188-IS-2017 | 188 | Inside Shoulder | 1 | Clay | Clay - Subgrade - R=12 | 0 | 0 | 07/15/2017 | 07/15/2017 |  | 20725 |  | 24
188-IS-2017 | 188 | Inside Shoulder | 2 | Granular | Select Granular Borrow | 89 | 3.5 | 07/15/2017 | 07/15/2017 |  | 20727 |  | 20321
188-IS-2017 | 188 | Inside Shoulder | 3 | Aggregate | Class 6 Recycled Aggregate Base | 305 | 12 | 08/10/2017 | 08/10/2017 |  | 20729 |  | 20354
188-IS-2017 | 188 | Inside Shoulder | 4 | Aggregate | Class 1 Coarse gradation for MnROAD - Base and Surface | 89 | 3.5 | 09/25/2017 | 09/25/2017 |  | 20731 |  | 1
188-OS-2017 | 188 | Outside Shoulder | 1 | Clay | Clay - Subgrade - R=12 | 0 | 0 | 07/15/2017 | 07/15/2017 |  | 20724 |  | 24
188-OS-2017 | 188 | Outside Shoulder | 2 | Granular | Select Granular Borrow | 89 | 3.5 | 07/15/2017 | 07/15/2017 |  | 20726 |  | 20321
188-OS-2017 | 188 | Outside Shoulder | 3 | Aggregate | Class 6 Recycled Aggregate Base | 305 | 12 | 08/10/2017 | 08/10/2017 |  | 20728 |  | 20354
188-OS-2017 | 188 | Outside Shoulder | 4 | Aggregate | Class 1 Coarse gradation for MnROAD - Base and Surface | 89 | 3.5 | 09/25/2017 | 09/25/2017 |  | 20730 |  | 1
189-IS-2017 | 189 | Inside Shoulder | 1 | Clay | Clay - Subgrade - R=12 | 0 | 0 | 07/15/2017 | 07/15/2017 |  | 20733 |  | 24
189-IS-2017 | 189 | Inside Shoulder | 2 | Granular | Select Granular Borrow | 89 | 3.5 | 07/15/2017 | 07/15/2017 |  | 20735 |  | 20321
189-IS-2017 | 189 | Inside Shoulder | 3 | Aggregate | Class 6 Recycled concrete and asphalt | 305 | 12 | 08/10/2017 | 08/10/2017 |  | 20737 |  | 20355
189-IS-2017 | 189 | Inside Shoulder | 4 | Aggregate | Class 1 Coarse gradation for MnROAD - Base and Surface | 89 | 3.5 | 09/25/2017 | 09/25/2017 |  | 20739 |  | 1
189-OS-2017 | 189 | Outside Shoulder | 1 | Clay | Clay - Subgrade - R=12 | 0 | 0 | 07/15/2017 | 07/15/2017 |  | 20732 |  | 24
189-OS-2017 | 189 | Outside Shoulder | 2 | Granular | Select Granular Borrow | 89 | 3.5 | 07/15/2017 | 07/15/2017 |  | 20734 |  | 20321
189-OS-2017 | 189 | Outside Shoulder | 3 | Aggregate | Class 6 Recycled concrete and asphalt | 305 | 12 | 08/10/2017 | 08/10/2017 |  | 20736 |  | 20355
189-OS-2017 | 189 | Outside Shoulder | 4 | Aggregate | Class 1 Coarse gradation for MnROAD - Base and Surface | 89 | 3.5 | 09/25/2017 | 09/25/2017 |  | 20738 |  | 1
201-DS-2017 | 201 | Driving Shoulder | 1 | Clay | Clay - Subgrade - R=12 | 0 | 0 | 08/30/1991 | 07/08/1992 |  | 29395 | 29315 | 24
201-PS-2017 | 201 | Passing Shoulder | 5 | Asphalt | PG 58V-34 with 4.75 mm aggregates | 19 | 0.75 | 07/27/2017 | 07/27/2017 | 04/01/2022 | 20657 |  | 26121
201-PS-2017 | 201 | Passing Shoulder | 4 | Asphalt | Hot Mix Asphalt - Shoulder Mix | 38 | 1.5 | 10/05/1993 | 07/20/2017 | 04/01/2022 | 21231 | 29309 | 116
201-PS-2017 | 201 | Passing Shoulder | 3 | Aggregate | Class 5 Shouldering Aggregate | 102 | 4 | 10/01/1993 | 10/01/1993 | 04/01/2022 | 29390 | 29308 | 14
201-DS-2017 | 201 | Driving Shoulder | 2 | Aggregate | Class 4 Special gradation for MnROAD - Base | 838 | 33 | 07/17/1993 | 07/29/1993 |  | 29396 | 29316 | 5
201-PS-2017 | 201 | Passing Shoulder | 1 | Clay | Clay - Subgrade - R=12 | 0 | 0 | 08/30/1991 | 07/08/1992 |  | 29388 | 29306 | 24
201-DS-2017 | 201 | Driving Shoulder | 5 | Asphalt | PG 58V-34 with 4.75 mm aggregates | 19 | 0.75 | 07/27/2017 | 07/27/2017 | 04/01/2022 | 20656 |  | 26121
201-DS-2017 | 201 | Driving Shoulder | 4 | Asphalt | Hot Mix Asphalt - Shoulder Mix | 38 | 1.5 | 10/05/1993 | 07/20/2017 | 04/01/2022 | 21234 | 29318 | 116
201-DS-2017 | 201 | Driving Shoulder | 3 | Aggregate | Class 5 Shouldering Aggregate | 102 | 4 | 10/01/1993 | 10/01/1993 | 04/01/2022 | 29397 | 29317 | 14
201-PS-2017 | 201 | Passing Shoulder | 2 | Aggregate | Class 4 Special gradation for MnROAD - Base | 838 | 33 | 07/17/1993 | 07/29/1993 |  | 29389 | 29307 | 5
205-PS-2008 | 205 | Passing Shoulder | 5 | Aggregate | Class 5 Shouldering Aggregate | 51 | 4 | 10/21/2008 | 10/21/2008 | 08/01/2011 | 15894 |  | 14
205-PS-2008 | 205 | Passing Shoulder | 4 | Aggregate | Class 5 Shouldering Aggregate | 76 | 5.1 | 09/17/1992 | 09/17/1992 |  | 27023 | 205 | 14
205-PS-2008 | 205 | Passing Shoulder | 3 | Aggregate | Class 3 Shouldering | 76 | 2.99 | 08/03/1992 | 08/10/1992 |  | 27022 | 204 | 13336
205-PS-2008 | 205 | Passing Shoulder | 2 | Aggregate | Class 3 Special gradation for MnROAD - Base | 686 | 27.01 | 07/09/1992 | 07/25/1992 |  | 27021 | 203 | 4
205-PS-2008 | 205 | Passing Shoulder | 1 | Clay | Clay - Subgrade - R=12 | 0 | 0 | 09/26/1991 | 07/07/1992 |  | 27020 | 202 | 24
205-DS-2008 | 205 | Driving Shoulder | 6 | Asphalt | Hot Mix Asphalt - 5% Manufactured Waste Shingles | 76 | 3 | 10/30/2008 | 10/30/2008 | 08/01/2011 | 15895 |  | 40
205-DS-2008 | 205 | Driving Shoulder | 5 | Aggregate | Class 5 Shouldering Aggregate | 51 | 4 | 10/21/2008 | 10/21/2008 | 08/01/2011 | 15893 |  | 14
205-DS-2008 | 205 | Driving Shoulder | 4 | Aggregate | Class 5 Shouldering Aggregate | 76 | 5.1 | 09/17/1992 | 09/17/1992 |  | 27031 | 189 | 14
205-DS-2008 | 205 | Driving Shoulder | 3 | Aggregate | Class 3 Shouldering | 76 | 2.99 | 08/03/1992 | 08/10/1992 |  | 27030 | 188 | 13336
205-DS-2008 | 205 | Driving Shoulder | 2 | Aggregate | Class 3 Special gradation for MnROAD - Base | 686 | 27.01 | 07/09/1992 | 07/25/1992 |  | 27029 | 187 | 4
205-PS-2008 | 205 | Passing Shoulder | 6 | Asphalt | Hot Mix Asphalt - 5% Manufactured Waste Shingles | 76 | 3 | 10/30/2008 | 10/30/2008 | 08/01/2011 | 15896 |  | 40
205-DS-2008 | 205 | Driving Shoulder | 1 | Clay | Clay - Subgrade - R=12 | 0 | 0 | 09/26/1991 | 07/07/1992 |  | 27028 | 186 | 24
206-PS-2008 | 206 | Passing Shoulder | 3 | Aggregate | Class 1 Stabilizing Aggregate - Spec 3149 | 152 | 6 | 09/22/2008 | 09/22/2008 | 08/03/2011 | 14670 |  | 3
206-PS-2008 | 206 | Passing Shoulder | 4 | Aggregate | Class 5 Shouldering Aggregate | 102 | 4 | 10/16/2008 | 10/22/2008 | 08/03/2011 | 14671 |  | 14
206-PS-2008 | 206 | Passing Shoulder | 5 | Asphalt | Hot Mix Asphalt - 5% Manufactured Waste Shingles | 76 | 3 | 10/30/2008 | 10/30/2008 | 08/03/2011 | 14672 |  | 40
206-DS-2008 | 206 | Driving Shoulder | 1 | Clay | Clay - Subgrade - R=12 | 0 | 0 | 08/25/2008 | 08/25/2008 | 06/06/2017 | 14673 |  | 24
206-DS-2008 | 206 | Driving Shoulder | 2 | Aggregate | Class 5 - Standard - Base | 152 | 6 | 09/05/2008 | 09/05/2008 | 06/06/2017 | 14674 |  | 17163
206-DS-2008 | 206 | Driving Shoulder | 3 | Aggregate | Class 1 Stabilizing Aggregate - Spec 3149 | 152 | 6 | 09/22/2008 | 09/22/2008 | 08/03/2011 | 14675 |  | 3
206-DS-2008 | 206 | Driving Shoulder | 4 | Aggregate | Class 5 Shouldering Aggregate | 102 | 4 | 10/16/2008 | 10/22/2008 | 08/03/2011 | 14676 |  | 14
206-DS-2008 | 206 | Driving Shoulder | 5 | Asphalt | Hot Mix Asphalt - 5% Manufactured Waste Shingles | 76 | 3 | 10/30/2008 | 10/30/2008 | 08/03/2011 | 14677 |  | 40
206-PS-2008 | 206 | Passing Shoulder | 1 | Clay | Clay - Subgrade - R=12 | 0 | 0 | 08/25/2008 | 08/25/2008 | 06/06/2017 | 14668 |  | 24
206-PS-2008 | 206 | Passing Shoulder | 2 | Aggregate | Class 5 - Standard - Base | 152 | 6 | 09/05/2008 | 09/05/2008 | 06/06/2017 | 14669 |  | 17163
213-DS-2008 | 213 | Driving Shoulder | 1 | Clay | Clay - Subgrade - R=12 | 0 | 0 | 08/25/2008 | 08/25/2008 | 06/09/2013 | 15507 |  | 24
213-DS-2008 | 213 | Driving Shoulder | 2 | Aggregate | Class 5 - Standard - Base | 114 | 4.5 | 09/05/2008 | 09/05/2008 | 06/09/2013 | 15511 |  | 17163
213-DS-2008 | 213 | Driving Shoulder | 3 | Aggregate | Class 1 Stabilizing Aggregate - Spec 3149 | 127 | 5 | 09/22/2008 | 09/22/2008 | 06/09/2013 | 15515 |  | 3
213-DS-2008 | 213 | Driving Shoulder | 4 | Aggregate | Class 5 Shouldering Aggregate | 64 | 2.5 | 10/20/2008 | 10/22/2008 | 06/09/2013 | 15519 |  | 14
213-DS-2008 | 213 | Driving Shoulder | 5 | Asphalt | Hot Mix Asphalt - 5% Manufactured Waste Shingles | 76 | 3 | 10/31/2008 | 10/31/2008 | 06/09/2013 | 15521 |  | 40
213-PS-2008 | 213 | Passing Shoulder | 1 | Clay | Clay - Subgrade - R=12 | 0 | 0 | 08/25/2008 | 08/25/2008 | 06/09/2013 | 15505 |  | 24
213-PS-2008 | 213 | Passing Shoulder | 2 | Aggregate | Class 5 - Standard - Base | 114 | 4.5 | 09/05/2008 | 09/05/2008 | 06/09/2013 | 15509 |  | 17163
213-PS-2008 | 213 | Passing Shoulder | 3 | Aggregate | Class 1 Stabilizing Aggregate - Spec 3149 | 127 | 5 | 09/21/2008 | 09/22/2008 | 06/09/2013 | 15513 |  | 3
213-PS-2008 | 213 | Passing Shoulder | 4 | Aggregate | Class 5 Shouldering Aggregate | 64 | 2.5 | 10/20/2008 | 10/22/2008 | 06/09/2013 | 15518 |  | 14
213-PS-2008 | 213 | Passing Shoulder | 5 | Asphalt | Hot Mix Asphalt - 5% Manufactured Waste Shingles | 76 | 3 | 10/31/2008 | 10/31/2008 | 06/09/2013 | 15520 |  | 40
214-DS-2008 | 214 | Driving Shoulder | 1 | Clay | Clay - Subgrade - R=12 | 0 | 0 | 05/14/1991 | 07/06/1993 |  | 28137 | 375 | 24
214-DS-2008 | 214 | Driving Shoulder | 2 | Aggregate | Class 3 Shouldering | 140 | 5.5 | 08/01/1993 | 08/01/1993 |  | 28138 | 376 | 13336
214-DS-2008 | 214 | Driving Shoulder | 3 | Aggregate | Class 5 Shouldering Aggregate | 76 | 3 | 10/20/2008 | 10/29/2008 | 05/02/2022 | 28286 |  | 14
214-DS-2008 | 214 | Driving Shoulder | 4 | Asphalt | Hot Mix Asphalt - 5% Manufactured Waste Shingles | 76 | 3 | 10/30/2008 | 10/30/2008 | 05/02/2022 | 15696 |  | 40
214-PS-2008 | 214 | Passing Shoulder | 1 | Clay | Clay - Subgrade - R=12 | 0 | 0 | 05/14/1991 | 07/06/1993 |  | 28132 | 393 | 24
214-PS-2008 | 214 | Passing Shoulder | 2 | Aggregate | Class 3 Shouldering | 140 | 5.5 | 08/01/1993 | 08/01/1993 |  | 28133 | 394 | 13336
214-PS-2008 | 214 | Passing Shoulder | 3 | Aggregate | Class 5 Shouldering Aggregate | 76 | 3 | 10/20/2008 | 10/29/2008 | 05/02/2022 | 22153 |  | 14
214-PS-2008 | 214 | Passing Shoulder | 4 | Asphalt | Hot Mix Asphalt - 5% Manufactured Waste Shingles | 76 | 3 | 09/30/2008 | 10/30/2008 | 05/02/2022 | 15695 |  | 40
215-DS-2017 | 215 | Driving Shoulder | 1 | Clay | Clay - Subgrade - R=12 | 0 | 0 | 05/14/1991 | 07/06/1993 | 04/01/2022 | 29546 | 29478 | 24
215-DS-2017 | 215 | Driving Shoulder | 2 | Aggregate | Class 3 Shouldering | 152 | 6 | 08/01/1993 | 08/01/1993 | 04/01/2022 | 29547 | 29479 | 13336
215-DS-2017 | 215 | Driving Shoulder | 3 | Aggregate | Class 5 Shouldering Aggregate | 76 | 3 | 08/01/1993 | 08/02/1993 | 04/01/2022 | 29548 | 29480 | 14
215-DS-2017 | 215 | Driving Shoulder | 4 | Asphalt | Hot Mix Asphalt - Shoulder Mix | 51 | 2 | 08/03/1993 | 08/03/1993 | 04/01/2022 | 29549 | 29481 | 116
215-DS-2017 | 215 | Driving Shoulder | 5 | Asphalt | Warm Mix Asphalt - Wearing Course | 38 | 1.5 | 09/18/2008 | 09/19/2008 | 04/01/2022 | 29550 | 15864 | 17152
215-DS-2017 | 215 | Driving Shoulder | 6 | Asphalt | Hot Mix Asphalt - 5% Tear-Off Waste Shingles | 19 | 0.75 | 09/19/2008 | 07/30/2017 |  | 22273 |  | 115
215-DS-2017 | 215 | Driving Shoulder | 6 | Asphalt | Warm Mix Asphalt - Wearing Course | 38 | 1.5 | 09/19/2008 | 09/19/2008 | 04/01/2022 | 29551 | 17327 | 17152
215-DS-2017 | 215 | Driving Shoulder | 7 | Asphalt | Hot Mix Asphalt - 4.75 mm Taconite Aggregates | 19 | 0.75 | 07/30/2017 | 07/30/2017 |  | 20670 |  | 17151
215-PS-2017 | 215 | Passing Shoulder | 1 | Clay | Clay - Subgrade - R=12 | 0 | 0 | 05/14/1991 | 07/06/1993 | 04/01/2022 | 29528 | 29466 | 24
215-PS-2017 | 215 | Passing Shoulder | 2 | Aggregate | Class 3 Shouldering | 152 | 6 | 08/01/1993 | 08/01/1993 | 04/01/2022 | 29529 | 29467 | 13336
215-PS-2017 | 215 | Passing Shoulder | 3 | Aggregate | Class 5 Shouldering Aggregate | 76 | 3 | 08/01/1993 | 08/02/1993 | 04/01/2022 | 29530 | 29468 | 14
215-PS-2017 | 215 | Passing Shoulder | 4 | Asphalt | Hot Mix Asphalt - Shoulder Mix | 51 | 2 | 08/03/1993 | 08/03/1993 | 04/01/2022 | 29531 | 29469 | 116
215-PS-2017 | 215 | Passing Shoulder | 5 | Asphalt | Warm Mix Asphalt - Wearing Course | 38 | 1.5 | 09/17/2008 | 09/18/2008 | 04/01/2022 | 29532 | 15863 | 17152
215-PS-2017 | 215 | Passing Shoulder | 6 | Asphalt | Hot Mix Asphalt - 4.75 mm Taconite Aggregates | 19 | 0.75 | 07/30/2017 | 07/30/2017 |  | 20671 |  | 17151
224-IS-2017 | 224 | Inside Shoulder | 1 | Sand | Sand - Subgrade - R=70 | 0 | 0 | 06/20/2017 | 06/20/2017 |  | 20695 |  | 23
224-IS-2017 | 224 | Inside Shoulder | 2 | Aggregate | Class 6 Aggregate Base | 152 | 6 | 06/23/2017 | 06/23/2017 |  | 20697 |  | 18651
224-IS-2017 | 224 | Inside Shoulder | 3 | Aggregate | Asphalt Millings - Compacted inplace -no stabilization added | 152 | 6 | 07/18/2017 | 07/18/2017 |  | 20699 |  | 18413
224-OS-2017 | 224 | Outside Shoulder | 1 | Sand | Sand - Subgrade - R=70 | 0 | 0 | 06/20/2017 | 06/20/2017 |  | 20694 |  | 23
224-OS-2017 | 224 | Outside Shoulder | 2 | Aggregate | Class 6 Aggregate Base | 152 | 6 | 06/23/2017 | 06/23/2017 |  | 20696 |  | 18651
224-OS-2017 | 224 | Outside Shoulder | 3 | Aggregate | Asphalt Millings - Compacted inplace -no stabilization added | 152 | 6 | 07/18/2017 | 07/18/2017 |  | 20698 |  | 18413
227-IS-2017 | 227 | Inside Shoulder | 1 | Clay | Clay - Subgrade - R=12 | 0 | 0 | 08/11/2017 | 08/11/2017 |  | 20765 |  | 24
227-IS-2017 | 227 | Inside Shoulder | 2 | Stone | Stone - Large - Aggregate Subbase | 229 | 9 | 08/13/2017 | 08/13/2017 |  | 20767 |  | 20376
227-IS-2017 | 227 | Inside Shoulder | 3 | Stone | Stone - Large - Aggregate Subbase | 229 | 9 | 08/15/2017 | 08/15/2017 |  | 20769 |  | 20376
227-IS-2017 | 227 | Inside Shoulder | 4 | Aggregate | Class 6 Aggregate Base | 152 | 6 | 08/19/2017 | 08/19/2017 |  | 20771 |  | 18651
227-IS-2017 | 227 | Inside Shoulder | 5 | Aggregate | Class 1 Coarse gradation for MnROAD - Base and Surface | 89 | 3.5 | 09/25/2017 | 09/25/2017 |  | 20773 |  | 1
227-OS-2017 | 227 | Outside Shoulder | 1 | Clay | Clay - Subgrade - R=12 | 0 | 0 | 08/11/2017 | 08/11/2017 |  | 20764 |  | 24
227-OS-2017 | 227 | Outside Shoulder | 2 | Stone | Stone - Large - Aggregate Subbase | 229 | 9 | 08/13/2017 | 08/13/2017 |  | 20766 |  | 20376
227-OS-2017 | 227 | Outside Shoulder | 3 | Stone | Stone - Large - Aggregate Subbase | 229 | 9 | 08/15/2017 | 08/15/2017 |  | 20768 |  | 20376
227-OS-2017 | 227 | Outside Shoulder | 4 | Aggregate | Class 6 Aggregate Base | 152 | 6 | 08/19/2017 | 08/19/2017 |  | 20770 |  | 18651
227-OS-2017 | 227 | Outside Shoulder | 5 | Aggregate | Class 1 Coarse gradation for MnROAD - Base and Surface | 89 | 3.5 | 09/25/2017 | 09/25/2017 |  | 20772 |  | 1
233-IS-2017 | 233 | Inside Shoulder | 1 | Clay | Clay - Subgrade - R=12 | 0 | 0 | 08/11/1999 | 08/11/1999 |  | 30306 | 15971 | 24
233-IS-2017 | 233 | Inside Shoulder | 2 | Aggregate | Class 6 Special gradation for MnROAD - Base | 305 | 12 | 08/11/1999 | 08/18/1999 |  | 30307 | 15975 | 8
233-IS-2017 | 233 | Inside Shoulder | 4 | Asphalt | Hot Mix Asphalt - Superpave Restricted Zone | 127 | 5 | 09/06/2017 | 09/06/2017 |  | 19999 |  | 114
233-OS-2017 | 233 | Outside Shoulder | 1 | Clay | Clay - Subgrade - R=12 | 0 | 0 | 08/11/1999 | 08/11/1999 |  | 30310 | 15969 | 24
233-OS-2017 | 233 | Outside Shoulder | 2 | Aggregate | Class 6 Special gradation for MnROAD - Base | 305 | 12 | 08/11/1999 | 08/18/1999 |  | 30311 | 15973 | 8
233-OS-2017 | 233 | Outside Shoulder | 4 | Asphalt | Hot Mix Asphalt - Superpave Restricted Zone | 127 | 5 | 09/06/2017 | 09/06/2017 |  | 20000 |  | 114
238-IS-2017 | 238 | Inside Shoulder | 1 | Clay | Clay - Subgrade - R=12 | 0 | 0 | 07/14/2017 | 07/14/2017 |  | 20675 |  | 24
238-IS-2017 | 238 | Inside Shoulder | 2 | Aggregate | Class 5 - Standard - Base | 127 | 5 | 07/15/2017 | 07/15/2017 |  | 20678 |  | 17163
238-IS-2017 | 238 | Inside Shoulder | 3 | Aggregate | Class 6 Aggregate Base | 152 | 6 | 07/16/2017 | 07/16/2017 |  | 28233 |  | 18651
238-IS-2017 | 238 | Inside Shoulder | 4 | Aggregate | Asphalt Millings - Compacted inplace -no stabilization added | 51 | 2 | 07/17/2017 | 07/17/2017 |  | 28234 |  | 18413
238-OS-2017 | 238 | Outside Shoulder | 1 | Clay | Clay - Subgrade - R=12 | 0 | 0 | 07/14/2017 | 07/14/2017 |  | 20677 |  | 24
238-OS-2017 | 238 | Outside Shoulder | 2 | Aggregate | Class 5 - Standard - Base | 127 | 5 | 07/15/2017 | 07/15/2017 |  | 20679 |  | 17163
238-OS-2017 | 238 | Outside Shoulder | 3 | Aggregate | Class 6 Aggregate Base | 152 | 6 | 07/16/2017 | 07/16/2017 |  | 28235 |  | 18651
238-OS-2017 | 238 | Outside Shoulder | 4 | Aggregate | Asphalt Millings - Compacted inplace -no stabilization added | 51 | 2 | 07/17/2017 | 07/17/2017 |  | 28236 |  | 18413
239-IS-2017 | 239 | Inside Shoulder | 1 | Clay | Clay - Subgrade - R=12 | 0 | 0 | 06/17/2017 | 06/17/2017 |  | 22249 |  | 24
239-IS-2017 | 239 | Inside Shoulder | 2 | Clay | Clay - Borrow | 102 | 4 | 06/30/2017 | 06/30/2017 |  | 22250 |  | 17225
239-IS-2017 | 239 | Inside Shoulder | 3 | Aggregate | Class 6 Aggregate Base | 152 | 6 | 06/30/2017 | 06/30/2017 |  | 22251 |  | 18651
239-IS-2017 | 239 | Inside Shoulder | 4 | Aggregate | Asphalt Millings - Compacted inplace -no stabilization added | 102 | 4 | 07/19/2017 | 07/19/2017 |  | 22252 |  | 18413
239-OS-2017 | 239 | Outside Shoulder | 1 | Clay | Clay - Subgrade - R=12 | 0 | 0 | 06/17/2017 | 06/17/2017 |  | 22253 |  | 24
239-OS-2017 | 239 | Outside Shoulder | 2 | Clay | Clay - Borrow | 102 | 4 | 06/30/2017 | 06/30/2017 |  | 22254 |  | 17225
239-OS-2017 | 239 | Outside Shoulder | 3 | Aggregate | Class 6 Aggregate Base | 152 | 6 | 06/30/2017 | 06/30/2017 |  | 22255 |  | 18651
239-OS-2017 | 239 | Outside Shoulder | 4 | Aggregate | Asphalt Millings - Compacted inplace -no stabilization added | 102 | 4 | 07/19/2017 | 07/19/2017 |  | 22256 |  | 18413
240-IS-2013 | 240 | Inside Shoulder | 1 | Clay | Clay - Subgrade - R=12 | 0 | 0 | 07/10/1991 | 08/19/1992 |  | 31008 | 16265 | 24
240-IS-2013 | 240 | Inside Shoulder | 2 | Aggregate | Class 5 Special gradation for MnROAD - Base | 127 | 5 | 08/19/1992 | 06/09/1993 |  | 31009 | 16267 | 7
240-IS-2013 | 240 | Inside Shoulder | 3 | Aggregate | Class 5 Shouldering Aggregate | 157 | 6.2 | 07/20/1993 | 07/20/1993 |  | 31010 | 16270 | 14
240-IS-2013 | 240 | Inside Shoulder | 4 | Asphalt | Hot Mix Asphalt - Shoulder Mix | 38 | 1.5 | 07/20/1993 | 07/21/1993 |  | 31011 | 16271 | 116
240-IS-2013 | 240 | Inside Shoulder | 5 | Geotextile | Geotextile - Nonwoven | 4 | 0.15 | 06/06/2013 | 06/06/2013 |  | 31012 |  | 18221
240-IS-2013 | 240 | Inside Shoulder | 6 | Aggregate | Asphalt Millings - Compacted inplace -no stabilization added | 76 | 3 | 06/13/2013 | 06/13/2013 |  | 18391 |  | 18413
240-OS-2013 | 240 | Outside Shoulder | 1 | Clay | Clay - Subgrade - R=12 | 0 | 0 | 07/10/1991 | 08/19/1992 |  | 28317 | 16264 | 24
240-OS-2013 | 240 | Outside Shoulder | 2 | Aggregate | Class 5 Special gradation for MnROAD - Base | 127 | 5 | 08/19/1992 | 06/09/1993 |  | 28318 | 16266 | 7
240-OS-2013 | 240 | Outside Shoulder | 3 | Aggregate | Class 5 Shouldering Aggregate | 157 | 6.2 | 07/20/1993 | 07/20/1993 |  | 28319 | 16268 | 14
240-OS-2013 | 240 | Outside Shoulder | 4 | Asphalt | Hot Mix Asphalt - Shoulder Mix | 38 | 1.5 | 07/21/1993 | 07/21/1993 |  | 28320 | 16269 | 116
240-OS-2013 | 240 | Outside Shoulder | 5 | Geotextile | Geotextile - Nonwoven | 4 | 0.15 | 06/06/2013 | 06/06/2013 |  | 28321 |  | 18221
240-OS-2013 | 240 | Outside Shoulder | 6 | Aggregate | Asphalt Millings - Compacted inplace -no stabilization added | 76 | 3 | 06/13/2013 | 06/13/2013 |  | 18392 |  | 18413
305-DS-2008 | 305 | Driving Shoulder | 6 | Asphalt | Hot Mix Asphalt - 5% Manufactured Waste Shingles | 76 | 3 | 10/30/2008 | 10/30/2008 | 06/06/2017 | 15904 |  | 40
305-DS-2008 | 305 | Driving Shoulder | 4 | Aggregate | Class 5 Shouldering Aggregate | 76 | 5.1 | 09/17/1992 | 09/17/1992 |  | 27047 | 189 | 14
305-DS-2008 | 305 | Driving Shoulder | 5 | Aggregate | Class 5 Shouldering Aggregate | 76 | 5 | 10/21/2008 | 10/21/2008 | 06/06/2017 | 15902 |  | 14
305-DS-2008 | 305 | Driving Shoulder | 3 | Aggregate | Class 3 Shouldering | 76 | 2.99 | 08/03/1992 | 08/10/1992 |  | 27046 | 188 | 13336
305-DS-2008 | 305 | Driving Shoulder | 2 | Aggregate | Class 3 Special gradation for MnROAD - Base | 686 | 27.01 | 07/09/1992 | 07/25/1992 |  | 27045 | 187 | 4
305-DS-2008 | 305 | Driving Shoulder | 1 | Clay | Clay - Subgrade - R=12 | 0 | 0 | 09/26/1991 | 07/07/1992 |  | 27044 | 186 | 24
305-PS-2008 | 305 | Passing Shoulder | 1 | Clay | Clay - Subgrade - R=12 | 0 | 0 | 09/26/1991 | 07/07/1992 |  | 27036 | 186 | 24
305-PS-2008 | 305 | Passing Shoulder | 2 | Aggregate | Class 3 Special gradation for MnROAD - Base | 686 | 27.01 | 07/09/1992 | 07/25/1992 |  | 27037 | 187 | 4
305-PS-2008 | 305 | Passing Shoulder | 3 | Aggregate | Class 3 Shouldering | 76 | 2.99 | 08/03/1992 | 08/10/1992 |  | 27038 | 188 | 13336
305-PS-2008 | 305 | Passing Shoulder | 4 | Aggregate | Class 5 Shouldering Aggregate | 76 | 5.1 | 09/17/1992 | 09/17/1992 |  | 27039 | 189 | 14
305-PS-2008 | 305 | Passing Shoulder | 5 | Aggregate | Class 5 Shouldering Aggregate | 76 | 5 | 10/21/2008 | 10/21/2008 | 06/06/2017 | 15901 |  | 14
305-PS-2008 | 305 | Passing Shoulder | 6 | Asphalt | Hot Mix Asphalt - 5% Manufactured Waste Shingles | 76 | 3 | 10/30/2008 | 10/30/2008 | 06/06/2017 | 15903 |  | 40
306-PS-2011 | 306 | Passing Shoulder | 4 | Concrete | Roller Compacted Concrete | 102 | 4 | 09/02/2011 | 09/02/2011 | 06/01/2017 | 18295 |  | 18225
306-DS-2011 | 306 | Driving Shoulder | 1 | Clay | Clay - Subgrade - R=12 | 0 | 0 | 08/26/2008 | 08/26/2008 | 06/01/2017 | 28056 | 14663 | 24
306-DS-2011 | 306 | Driving Shoulder | 2 | Aggregate | Class 5 - Standard - Base | 102 | 4 | 09/05/2008 | 09/05/2008 | 06/01/2017 | 28057 | 14664 | 17163
306-DS-2011 | 306 | Driving Shoulder | 3 | Aggregate | Open Graded Aggregate Base - Special | 279 | 11 | 09/01/2011 | 09/01/2011 | 06/01/2017 | 18292 |  | 18222
306-DS-2011 | 306 | Driving Shoulder | 4 | Concrete | Roller Compacted Concrete | 102 | 4 | 09/02/2011 | 09/02/2011 | 06/01/2017 | 18294 |  | 18225
306-PS-2011 | 306 | Passing Shoulder | 1 | Clay | Clay - Subgrade - R=12 | 0 | 0 | 08/26/2008 | 08/26/2008 | 06/01/2017 | 28052 | 14658 | 24
306-PS-2011 | 306 | Passing Shoulder | 2 | Aggregate | Class 5 - Standard - Base | 102 | 4 | 09/05/2008 | 09/05/2008 | 06/01/2017 | 28053 | 14659 | 17163
306-PS-2011 | 306 | Passing Shoulder | 3 | Aggregate | Open Graded Aggregate Base - Special | 279 | 11 | 09/01/2011 | 09/01/2011 | 06/01/2017 | 18293 |  | 18222
313-PS-2008 | 313 | Passing Shoulder | 4 | Aggregate | Class 5 Shouldering Aggregate | 76 | 3 | 10/20/2008 | 10/22/2008 | 06/09/2013 | 15542 |  | 14
313-PS-2008 | 313 | Passing Shoulder | 3 | Aggregate | Class 1 Stabilizing Aggregate - Spec 3149 | 127 | 5 | 09/22/2008 | 09/22/2008 | 06/09/2013 | 15540 |  | 3
313-PS-2008 | 313 | Passing Shoulder | 2 | Aggregate | Class 5 - Standard - Base | 102 | 4 | 08/05/2008 | 09/05/2008 | 06/09/2013 | 15538 |  | 17163
313-PS-2008 | 313 | Passing Shoulder | 1 | Clay | Clay - Subgrade - R=12 | 0 | 0 | 08/25/2008 | 08/25/2008 | 06/09/2013 | 15527 |  | 24
313-DS-2008 | 313 | Driving Shoulder | 5 | Asphalt | Hot Mix Asphalt - 5% Manufactured Waste Shingles | 76 | 3 | 10/31/2008 | 10/31/2008 | 06/09/2013 | 15545 |  | 40
313-DS-2008 | 313 | Driving Shoulder | 4 | Aggregate | Class 5 Shouldering Aggregate | 76 | 3 | 10/20/2008 | 10/22/2008 | 06/09/2013 | 15543 |  | 14
313-DS-2008 | 313 | Driving Shoulder | 3 | Aggregate | Class 1 Stabilizing Aggregate - Spec 3149 | 127 | 5 | 09/22/2008 | 09/22/2008 | 06/09/2013 | 15541 |  | 3
313-DS-2008 | 313 | Driving Shoulder | 2 | Aggregate | Class 5 - Standard - Base | 102 | 4 | 09/05/2008 | 09/05/2008 | 06/09/2013 | 15539 |  | 17163
313-PS-2008 | 313 | Passing Shoulder | 5 | Asphalt | Hot Mix Asphalt - 5% Manufactured Waste Shingles | 76 | 3 | 10/31/2008 | 10/31/2008 | 06/09/2013 | 15544 |  | 40
313-DS-2008 | 313 | Driving Shoulder | 1 | Clay | Clay - Subgrade - R=12 | 0 | 0 | 08/25/2008 | 08/25/2008 | 06/09/2013 | 15529 |  | 24
314-PS-2008 | 314 | Passing Shoulder | 2 | Aggregate | Class 3 Shouldering | 146 | 5.75 | 08/01/1993 | 08/01/1993 |  | 28143 | 394 | 13336
314-PS-2008 | 314 | Passing Shoulder | 3 | Aggregate | Class 5 Shouldering Aggregate | 76 | 3 | 10/20/2008 | 10/29/2008 | 05/02/2022 | 28144 |  | 14
314-PS-2008 | 314 | Passing Shoulder | 4 | Asphalt | Hot Mix Asphalt - 5% Manufactured Waste Shingles | 76 | 3 | 10/30/2008 | 10/30/2008 | 05/02/2022 | 15707 |  | 40
314-PS-2008 | 314 | Passing Shoulder | 1 | Clay | Clay - Subgrade - R=12 | 0 | 0 | 05/14/1991 | 07/06/1993 |  | 28142 | 393 | 24
314-DS-2008 | 314 | Driving Shoulder | 4 | Asphalt | Hot Mix Asphalt - 5% Manufactured Waste Shingles | 76 | 3 | 10/30/2008 | 10/30/2008 | 05/02/2022 | 15708 |  | 40
314-DS-2008 | 314 | Driving Shoulder | 3 | Aggregate | Class 5 Shouldering Aggregate | 76 | 3 | 10/20/2008 | 10/29/2008 | 05/02/2022 | 22155 |  | 14
314-DS-2008 | 314 | Driving Shoulder | 2 | Aggregate | Class 3 Shouldering | 146 | 5.75 | 08/01/1993 | 08/01/1993 |  | 28148 | 376 | 13336
314-DS-2008 | 314 | Driving Shoulder | 1 | Clay | Clay - Subgrade - R=12 | 0 | 0 | 05/14/1991 | 07/06/1993 |  | 28147 | 375 | 24
324-IS-2017 | 324 | Inside Shoulder | 2 | Aggregate | Class 6 Aggregate Base | 152 | 6 | 06/21/2017 | 06/21/2017 |  | 20703 |  | 18651
324-OS-2017 | 324 | Outside Shoulder | 3 | Aggregate | Asphalt Millings - Compacted inplace -no stabilization added | 152 | 6 | 07/18/2017 | 07/18/2017 |  | 20704 |  | 18413
324-OS-2017 | 324 | Outside Shoulder | 1 | Sand | Sand - Subgrade - R=70 | 0 | 0 | 06/20/2017 | 06/20/2017 |  | 20700 |  | 23
324-IS-2017 | 324 | Inside Shoulder | 3 | Aggregate | Asphalt Millings - Compacted inplace -no stabilization added | 152 | 6 | 07/18/2017 | 07/18/2017 |  | 20705 |  | 18413
324-OS-2017 | 324 | Outside Shoulder | 2 | Aggregate | Class 6 Aggregate Base | 152 | 6 | 06/21/2017 | 06/21/2017 |  | 20702 |  | 18651
324-IS-2017 | 324 | Inside Shoulder | 1 | Sand | Sand - Subgrade - R=70 | 0 | 0 | 06/20/2017 | 06/20/2017 |  | 20701 |  | 23
328-IS-2017 | 328 | Inside Shoulder | 3 | Aggregate | Class 5 Q | 152 | 6 | 08/31/2017 | 08/31/2017 |  | 20779 |  | 20180
328-IS-2017 | 328 | Inside Shoulder | 2 | Stone | Stone - Large - Aggregate Subbase | 229 | 9 | 08/28/2017 | 08/28/2017 |  | 20777 |  | 20376
328-IS-2017 | 328 | Inside Shoulder | 1 | Clay | Clay - Subgrade - R=12 | 0 | 0 | 08/11/2017 | 08/11/2017 |  | 20775 |  | 24
328-OS-2017 | 328 | Outside Shoulder | 4 | Aggregate | Class 1 Coarse gradation for MnROAD - Base and Surface | 89 | 3.5 | 09/25/2017 | 09/25/2017 |  | 20780 |  | 1
328-OS-2017 | 328 | Outside Shoulder | 3 | Aggregate | Class 5 Q | 152 | 6 | 08/31/2017 | 08/31/2017 |  | 20778 |  | 20180
328-OS-2017 | 328 | Outside Shoulder | 2 | Stone | Stone - Large - Aggregate Subbase | 229 | 9 | 08/28/2017 | 08/28/2017 |  | 20776 |  | 20376
328-OS-2017 | 328 | Outside Shoulder | 1 | Clay | Clay - Subgrade - R=12 | 0 | 0 | 08/11/2017 | 08/11/2017 |  | 20774 |  | 24
328-IS-2017 | 328 | Inside Shoulder | 4 | Aggregate | Class 1 Coarse gradation for MnROAD - Base and Surface | 89 | 3.5 | 09/25/2017 | 09/25/2017 |  | 20781 |  | 1
339-OS-2020 | 339 | Outside Shoulder | 4 | Aggregate | Asphalt Millings - Compacted inplace -no stabilization added | 76 | 3 | 07/19/2017 | 07/19/2017 |  | 28264 | 20687 | 18413
339-OS-2020 | 339 | Outside Shoulder | 3 | Aggregate | Class 6 Aggregate Base | 152 | 6 | 06/30/2017 | 06/30/2017 |  | 28263 | 20685 | 18651
339-OS-2020 | 339 | Outside Shoulder | 2 | Clay | Clay - Borrow | 102 | 4 | 06/30/2017 | 06/30/2017 |  | 28262 | 20683 | 17225
339-OS-2020 | 339 | Outside Shoulder | 1 | Clay | Clay - Subgrade - R=12 | 0 | 0 | 06/17/2017 | 06/17/2017 |  | 28289 | 20681 | 24
339-IS-2020 | 339 | Inside Shoulder | 5 | Aggregate | Asphalt Millings - Compacted inplace -no stabilization added | 76 | 3 | 10/01/2020 | 10/01/2020 |  | 28257 |  | 18413
339-IS-2020 | 339 | Inside Shoulder | 1 | Clay | Clay - Subgrade - R=12 | 0 | 0 | 06/17/2017 | 06/17/2017 |  | 31080 | 20680 | 24
339-IS-2020 | 339 | Inside Shoulder | 2 | Clay | Clay - Borrow | 102 | 4 | 06/30/2017 | 06/30/2017 |  | 28254 | 20682 | 17225
339-OS-2020 | 339 | Outside Shoulder | 5 | Aggregate | Asphalt Millings - Compacted inplace -no stabilization added | 76 | 3 | 10/01/2020 | 10/01/2020 |  | 28265 |  | 18413
339-IS-2020 | 339 | Inside Shoulder | 4 | Aggregate | Asphalt Millings - Compacted inplace -no stabilization added | 76 | 3 | 07/19/2017 | 07/19/2017 |  | 28256 | 20686 | 18413
339-IS-2020 | 339 | Inside Shoulder | 3 | Aggregate | Class 6 Aggregate Base | 152 | 6 | 06/30/2017 | 06/30/2017 |  | 28255 | 20684 | 18651
405-DS-2008 | 405 | Driving Shoulder | 2 | Aggregate | Class 3 Special gradation for MnROAD - Base | 686 | 27.01 | 07/09/1992 | 07/25/1992 |  | 27061 | 187 | 4
405-DS-2008 | 405 | Driving Shoulder | 1 | Clay | Clay - Subgrade - R=12 | 0 | 0 | 09/26/1991 | 07/07/1992 |  | 27060 | 186 | 24
405-PS-2008 | 405 | Passing Shoulder | 3 | Aggregate | Class 3 Shouldering | 76 | 2.99 | 08/03/1992 | 08/10/1992 |  | 27054 | 204 | 13336
405-PS-2008 | 405 | Passing Shoulder | 4 | Aggregate | Class 5 Shouldering Aggregate | 76 | 5.1 | 09/17/1992 | 09/17/1992 |  | 27055 | 205 | 14
405-PS-2008 | 405 | Passing Shoulder | 5 | Aggregate | Class 5 Shouldering Aggregate | 76 | 5 | 10/21/2008 | 10/21/2008 | 06/05/2017 | 15917 |  | 14
405-DS-2008 | 405 | Driving Shoulder | 3 | Aggregate | Class 3 Shouldering | 76 | 2.99 | 08/03/1992 | 08/10/1992 |  | 27062 | 188 | 13336
405-PS-2008 | 405 | Passing Shoulder | 2 | Aggregate | Class 3 Special gradation for MnROAD - Base | 686 | 27.01 | 07/09/1992 | 07/25/1992 |  | 27053 | 203 | 4
405-PS-2008 | 405 | Passing Shoulder | 1 | Clay | Clay - Subgrade - R=12 | 0 | 0 | 09/26/1991 | 07/07/1992 |  | 27052 | 202 | 24
405-DS-2008 | 405 | Driving Shoulder | 6 | Asphalt | Hot Mix Asphalt - 5% Manufactured Waste Shingles | 76 | 3 | 10/30/2008 | 10/30/2008 | 06/05/2017 | 15920 |  | 40
405-DS-2008 | 405 | Driving Shoulder | 5 | Aggregate | Class 5 Shouldering Aggregate | 76 | 5 | 10/21/2008 | 10/21/2008 | 06/05/2017 | 15918 |  | 14
405-DS-2008 | 405 | Driving Shoulder | 4 | Aggregate | Class 5 Shouldering Aggregate | 76 | 5.1 | 09/17/1992 | 09/17/1992 |  | 27063 | 189 | 14
405-PS-2008 | 405 | Passing Shoulder | 6 | Asphalt | Hot Mix Asphalt - 5% Manufactured Waste Shingles | 76 | 3 | 10/30/2008 | 10/30/2008 | 06/05/2017 | 15919 |  | 40
406-PS-2011 | 406 | Passing Shoulder | 1 | Clay | Clay - Subgrade - R=12 | 0 | 0 | 08/25/2008 | 08/25/2008 | 06/06/2017 | 28060 | 14668 | 24
406-PS-2011 | 406 | Passing Shoulder | 2 | Aggregate | Class 5 - Standard - Base | 102 | 4 | 09/05/2008 | 09/05/2008 | 06/06/2017 | 21239 | 14669 | 17163
406-PS-2011 | 406 | Passing Shoulder | 3 | Aggregate | Open Graded Aggregate Base - Special | 279 | 11 | 09/01/2011 | 09/01/2011 | 06/06/2017 | 18310 |  | 18222
406-PS-2011 | 406 | Passing Shoulder | 4 | Concrete | Roller Compacted Concrete | 102 | 4 | 09/02/2011 | 09/02/2011 | 06/06/2017 | 18312 |  | 18225
406-DS-2011 | 406 | Driving Shoulder | 2 | Aggregate | Class 5 - Standard - Base | 102 | 4 | 08/30/2008 | 08/30/2011 | 06/06/2017 | 21242 |  | 17163
406-DS-2011 | 406 | Driving Shoulder | 4 | Concrete | Roller Compacted Concrete | 102 | 4 | 09/02/2011 | 09/02/2011 | 06/06/2017 | 18311 |  | 18225
406-DS-2011 | 406 | Driving Shoulder | 3 | Aggregate | Open Graded Aggregate Base - Special | 279 | 11 | 09/01/2011 | 09/01/2011 | 06/06/2017 | 18309 |  | 18222
406-DS-2011 | 406 | Driving Shoulder | 1 | Clay | Clay - Subgrade - R=12 | 0 | 0 | 08/25/2008 | 08/25/2008 | 06/06/2017 | 28063 | 14673 | 24
413-DS-2008 | 413 | Driving Shoulder | 3 | Aggregate | Class 1 Stabilizing Aggregate - Spec 3149 | 127 | 5 | 09/22/2008 | 09/22/2008 | 06/09/2013 | 15562 |  | 3
413-DS-2008 | 413 | Driving Shoulder | 4 | Aggregate | Class 5 Shouldering Aggregate | 89 | 3.5 | 10/20/2008 | 10/22/2008 | 06/09/2013 | 15566 |  | 14
413-DS-2008 | 413 | Driving Shoulder | 5 | Asphalt | Hot Mix Asphalt - 5% Manufactured Waste Shingles | 76 | 3 | 10/31/2008 | 10/31/2008 | 06/09/2013 | 15568 |  | 40
413-PS-2008 | 413 | Passing Shoulder | 1 | Clay | Clay - Subgrade - R=12 | 0 | 0 | 08/25/2008 | 08/25/2008 | 06/09/2013 | 15552 |  | 24
413-DS-2008 | 413 | Driving Shoulder | 1 | Clay | Clay - Subgrade - R=12 | 0 | 0 | 08/25/2008 | 08/25/2008 | 06/09/2013 | 15554 |  | 24
413-PS-2008 | 413 | Passing Shoulder | 3 | Aggregate | Class 1 Stabilizing Aggregate - Spec 3149 | 127 | 5 | 09/22/2008 | 09/22/2008 | 06/09/2013 | 15560 |  | 3
413-PS-2008 | 413 | Passing Shoulder | 4 | Aggregate | Class 5 Shouldering Aggregate | 89 | 3.5 | 10/20/2008 | 10/22/2008 | 06/09/2013 | 15565 |  | 14
413-PS-2008 | 413 | Passing Shoulder | 5 | Asphalt | Hot Mix Asphalt - 5% Manufactured Waste Shingles | 76 | 3 | 10/31/2008 | 10/31/2008 | 06/09/2013 | 15567 |  | 40
413-DS-2008 | 413 | Driving Shoulder | 2 | Aggregate | Class 5 - Standard - Base | 89 | 3.5 | 09/05/2008 | 09/05/2008 | 06/09/2013 | 15558 |  | 17163
413-PS-2008 | 413 | Passing Shoulder | 2 | Aggregate | Class 5 - Standard - Base | 89 | 3.5 | 09/05/2008 | 09/05/2008 | 06/09/2013 | 15556 |  | 17163
414-PS-2008 | 414 | Passing Shoulder | 3 | Aggregate | Class 5 Shouldering Aggregate | 5 | 0.2 | 08/01/1993 | 08/02/1993 | 05/02/2022 | 28154 | 395 | 14
414-PS-2008 | 414 | Passing Shoulder | 4 | Aggregate | Class 5 Shouldering Aggregate | 76 | 3 | 10/20/2008 | 10/29/2008 | 05/02/2022 | 15719 |  | 14
414-PS-2008 | 414 | Passing Shoulder | 5 | Asphalt | Hot Mix Asphalt - 5% Manufactured Waste Shingles | 76 | 3 | 10/30/2008 | 10/30/2008 | 05/02/2022 | 17334 |  | 40
414-PS-2008 | 414 | Passing Shoulder | 2 | Aggregate | Class 3 Shouldering | 152 | 6 | 08/01/1993 | 08/01/1993 |  | 28153 | 394 | 13336
414-PS-2008 | 414 | Passing Shoulder | 1 | Clay | Clay - Subgrade - R=12 | 0 | 0 | 05/14/1991 | 07/06/1993 |  | 28152 | 393 | 24
414-DS-2008 | 414 | Driving Shoulder | 5 | Asphalt | Hot Mix Asphalt - 5% Manufactured Waste Shingles | 76 | 3 | 10/30/2008 | 10/30/2008 | 05/02/2022 | 17333 |  | 40
414-DS-2008 | 414 | Driving Shoulder | 4 | Aggregate | Class 5 Shouldering Aggregate | 76 | 3 | 10/20/2008 | 10/29/2008 | 05/02/2022 | 15720 |  | 14
414-DS-2008 | 414 | Driving Shoulder | 3 | Aggregate | Class 5 Shouldering Aggregate | 5 | 0.2 | 08/01/1993 | 08/02/1993 | 05/02/2022 | 28160 | 377 | 14
414-DS-2008 | 414 | Driving Shoulder | 2 | Aggregate | Class 3 Shouldering | 152 | 6 | 08/01/1993 | 08/01/1993 |  | 28159 | 376 | 13336
414-DS-2008 | 414 | Driving Shoulder | 1 | Clay | Clay - Subgrade - R=12 | 0 | 0 | 05/14/1991 | 07/06/1993 |  | 28158 | 375 | 24
424-OS-2017 | 424 | Outside Shoulder | 3 | Aggregate | Asphalt Millings - Compacted inplace -no stabilization added | 152 | 6 | 07/18/2017 | 07/18/2017 |  | 20710 |  | 18413
424-IS-2017 | 424 | Inside Shoulder | 1 | Sand | Sand - Subgrade - R=70 | 0 | 0 | 06/20/2017 | 06/20/2017 |  | 20707 |  | 23
424-IS-2017 | 424 | Inside Shoulder | 2 | Aggregate | Class 6 Aggregate Base | 152 | 6 | 06/21/2017 | 06/21/2017 |  | 20709 |  | 18651
424-IS-2017 | 424 | Inside Shoulder | 3 | Aggregate | Asphalt Millings - Compacted inplace -no stabilization added | 152 | 6 | 07/18/2017 | 07/18/2017 |  | 20711 |  | 18413
424-OS-2017 | 424 | Outside Shoulder | 1 | Sand | Sand - Subgrade - R=70 | 0 | 0 | 06/20/2017 | 06/20/2017 |  | 20706 |  | 23
424-OS-2017 | 424 | Outside Shoulder | 2 | Aggregate | Class 6 Aggregate Base | 152 | 6 | 06/21/2017 | 06/21/2017 |  | 20708 |  | 18651
428-OS-2017 | 428 | Outside Shoulder | 3 | Aggregate | Class 5 Q | 152 | 6 | 08/31/2017 | 08/31/2017 |  | 20786 |  | 20180
428-OS-2017 | 428 | Outside Shoulder | 2 | Stone | Stone - Large - Aggregate Subbase | 229 | 9 | 08/28/2017 | 08/28/2017 |  | 20784 |  | 20376
428-OS-2017 | 428 | Outside Shoulder | 1 | Clay | Clay - Subgrade - R=12 | 0 | 0 | 08/11/2017 | 08/11/2017 |  | 20782 |  | 24
428-IS-2017 | 428 | Inside Shoulder | 4 | Aggregate | Class 1 Coarse gradation for MnROAD - Base and Surface | 89 | 3.5 | 09/25/2017 | 09/25/2017 |  | 20789 |  | 1
428-IS-2017 | 428 | Inside Shoulder | 3 | Aggregate | Class 5 Q | 152 | 6 | 08/31/2017 | 08/31/2017 |  | 20787 |  | 20180
428-IS-2017 | 428 | Inside Shoulder | 2 | Stone | Stone - Large - Aggregate Subbase | 229 | 9 | 08/28/2017 | 08/28/2017 |  | 20785 |  | 20376
428-OS-2017 | 428 | Outside Shoulder | 4 | Aggregate | Class 1 Coarse gradation for MnROAD - Base and Surface | 89 | 3.5 | 09/25/2017 | 09/25/2017 |  | 20788 |  | 1
428-IS-2017 | 428 | Inside Shoulder | 1 | Clay | Clay - Subgrade - R=12 | 0 | 0 | 08/11/2017 | 08/11/2017 |  | 20783 |  | 24
505-PS-2011 | 505 | Passing Shoulder | 4 | Aggregate | Class 5 Shouldering Aggregate | 76 | 5.1 | 09/17/1992 | 09/17/1992 |  | 27071 | 27007 | 14
505-PS-2011 | 505 | Passing Shoulder | 2 | Aggregate | Class 3 Special gradation for MnROAD - Base | 686 | 27.01 | 07/09/1992 | 07/25/1992 |  | 27069 | 27005 | 4
505-PS-2011 | 505 | Passing Shoulder | 3 | Aggregate | Class 3 Shouldering | 76 | 2.99 | 08/03/1992 | 08/10/1992 |  | 27070 | 27006 | 13336
505-PS-2011 | 505 | Passing Shoulder | 1 | Clay | Clay - Subgrade - R=12 | 0 | 0 | 09/26/1991 | 07/07/1992 |  | 27068 | 27004 | 24
505-DS-2011 | 505 | Driving Shoulder | 6 | Concrete | Roller Compacted Concrete | 102 | 4 | 09/02/2011 | 09/02/2011 |  | 18257 |  | 18225
505-DS-2011 | 505 | Driving Shoulder | 5 | Aggregate | Class 5 Shouldering Aggregate | 32 | 1.25 | 08/30/2011 | 08/30/2011 |  | 18255 |  | 14
505-DS-2011 | 505 | Driving Shoulder | 4 | Aggregate | Class 5 Shouldering Aggregate | 76 | 5.1 | 09/17/1992 | 09/17/1992 |  | 27079 | 27083 | 14
505-DS-2011 | 505 | Driving Shoulder | 3 | Aggregate | Class 3 Shouldering | 76 | 2.99 | 08/03/1992 | 08/10/1992 |  | 27078 | 27082 | 13336
505-DS-2011 | 505 | Driving Shoulder | 2 | Aggregate | Class 3 Special gradation for MnROAD - Base | 686 | 27.01 | 07/09/1992 | 07/25/1992 |  | 27077 | 27081 | 4
505-DS-2011 | 505 | Driving Shoulder | 1 | Clay | Clay - Subgrade - R=12 | 0 | 0 | 09/26/1991 | 07/07/1992 |  | 27076 | 27080 | 24
505-PS-2011 | 505 | Passing Shoulder | 5 | Aggregate | Class 5 Shouldering Aggregate | 32 | 1.25 | 08/30/2011 | 08/30/2011 |  | 18256 |  | 14
505-PS-2011 | 505 | Passing Shoulder | 6 | Concrete | Roller Compacted Concrete | 102 | 4 | 09/02/2011 | 09/02/2011 |  | 18258 |  | 18225
506-PS-2017 | 506 | Passing Shoulder | 4 | Asphalt | Hot Mix Asphalt - MnDOT Shoulder mix - 2017 | 127 | 5 | 06/30/2017 | 06/30/2017 | 05/01/2022 | 28069 |  | 26033
506-DS-2017 | 506 | Driving Shoulder | 1 | Clay | Clay - Subgrade - R=12 | 0 | 0 | 08/26/2008 | 08/26/2008 | 05/01/2022 | 28070 | 28056 | 24
506-DS-2017 | 506 | Driving Shoulder | 2 | Aggregate | Class 5 - Standard - Base | 76 | 3 | 09/05/2008 | 09/05/2008 | 05/01/2022 | 28071 | 28057 | 17163
506-DS-2017 | 506 | Driving Shoulder | 3 | Aggregate | Class 5 Q | 279 | 11 | 06/08/2017 | 06/20/2017 | 05/01/2022 | 28072 |  | 20180
506-DS-2017 | 506 | Driving Shoulder | 4 | Asphalt | Hot Mix Asphalt - MnDOT Shoulder mix - 2017 | 127 | 5 | 06/30/2017 | 06/30/2017 | 05/01/2022 | 28073 |  | 26033
506-PS-2017 | 506 | Passing Shoulder | 1 | Clay | Clay - Subgrade - R=12 | 0 | 0 | 08/26/2008 | 08/26/2008 | 05/01/2022 | 28066 | 28052 | 24
506-PS-2017 | 506 | Passing Shoulder | 2 | Aggregate | Class 5 - Standard - Base | 76 | 3 | 09/05/2008 | 09/05/2008 | 05/01/2022 | 28067 | 28053 | 17163
506-PS-2017 | 506 | Passing Shoulder | 3 | Aggregate | Class 5 Q | 279 | 11 | 06/08/2017 | 06/20/2017 | 05/01/2022 | 28068 |  | 20180
513-PS-2008 | 513 | Passing Shoulder | 4 | Aggregate | Class 5 Shouldering Aggregate | 51 | 2 | 10/20/2008 | 10/22/2008 | 06/09/2013 | 15470 |  | 14
513-PS-2008 | 513 | Passing Shoulder | 3 | Aggregate | Class 1 Stabilizing Aggregate - Spec 3149 | 127 | 5 | 09/22/2008 | 09/22/2008 | 06/09/2013 | 15468 |  | 3
513-PS-2008 | 513 | Passing Shoulder | 2 | Aggregate | Class 5 - Standard - Base | 127 | 5 | 09/05/2008 | 09/05/2008 | 06/09/2013 | 15466 |  | 17163
513-PS-2008 | 513 | Passing Shoulder | 1 | Clay | Clay - Subgrade - R=12 | 0 | 0 | 08/25/2008 | 08/25/2008 | 06/09/2013 | 15457 |  | 24
513-DS-2008 | 513 | Driving Shoulder | 5 | Asphalt | Hot Mix Asphalt - 5% Manufactured Waste Shingles | 76 | 3 | 10/31/2008 | 10/31/2008 | 06/09/2013 | 15499 |  | 40
513-DS-2008 | 513 | Driving Shoulder | 4 | Aggregate | Class 5 Shouldering Aggregate | 51 | 2 | 10/20/2008 | 10/22/2008 | 06/09/2013 | 15471 |  | 14
513-DS-2008 | 513 | Driving Shoulder | 3 | Aggregate | Class 1 Stabilizing Aggregate - Spec 3149 | 127 | 5 | 09/22/2008 | 09/22/2008 | 06/09/2013 | 15469 |  | 3
513-DS-2008 | 513 | Driving Shoulder | 2 | Aggregate | Class 5 - Standard - Base | 127 | 5 | 09/05/2008 | 09/05/2008 | 06/09/2013 | 15467 |  | 17163
513-PS-2008 | 513 | Passing Shoulder | 5 | Asphalt | Hot Mix Asphalt - 5% Manufactured Waste Shingles | 76 | 3 | 10/31/2008 | 10/31/2008 | 06/09/2013 | 15498 |  | 40
513-DS-2008 | 513 | Driving Shoulder | 1 | Clay | Clay - Subgrade - R=12 | 0 | 0 | 08/25/2008 | 08/25/2008 | 06/09/2013 | 15459 |  | 24
514-PS-2008 | 514 | Passing Shoulder | 3 | Aggregate | Class 5 Shouldering Aggregate | 19 | 0.75 | 08/01/1993 | 08/02/1993 | 05/02/2022 | 28169 | 395 | 14
514-PS-2008 | 514 | Passing Shoulder | 4 | Aggregate | Class 5 Shouldering Aggregate | 76 | 3 | 10/20/2008 | 10/20/2008 | 05/02/2022 | 15731 |  | 14
514-PS-2008 | 514 | Passing Shoulder | 5 | Asphalt | Hot Mix Asphalt - 5% Manufactured Waste Shingles | 76 | 3 | 10/30/2008 | 10/30/2008 | 05/02/2022 | 15733 |  | 40
514-PS-2008 | 514 | Passing Shoulder | 2 | Aggregate | Class 3 Shouldering | 152 | 6 | 08/01/1993 | 08/01/1993 |  | 28168 | 394 | 13336
514-PS-2008 | 514 | Passing Shoulder | 1 | Clay | Clay - Subgrade - R=12 | 0 | 0 | 05/14/1991 | 07/06/1993 |  | 28167 | 393 | 24
514-DS-2008 | 514 | Driving Shoulder | 5 | Asphalt | Hot Mix Asphalt - 5% Manufactured Waste Shingles | 76 | 3 | 10/30/2008 | 10/30/2008 | 05/02/2022 | 15734 |  | 40
514-DS-2008 | 514 | Driving Shoulder | 4 | Aggregate | Class 5 Shouldering Aggregate | 76 | 3 | 10/20/2008 | 10/20/2008 | 05/02/2022 | 15732 |  | 14
514-DS-2008 | 514 | Driving Shoulder | 3 | Aggregate | Class 5 Shouldering Aggregate | 19 | 0.75 | 08/01/1993 | 08/02/1993 | 05/02/2022 | 28172 | 377 | 14
514-DS-2008 | 514 | Driving Shoulder | 2 | Aggregate | Class 3 Shouldering | 152 | 6 | 08/01/1993 | 08/01/1993 |  | 28171 | 376 | 13336
514-DS-2008 | 514 | Driving Shoulder | 1 | Clay | Clay - Subgrade - R=12 | 0 | 0 | 05/14/1991 | 07/06/1993 |  | 28170 | 375 | 24
524-IS-2017 | 524 | Inside Shoulder | 2 | Aggregate | Class 6 Aggregate Base | 152 | 6 | 06/21/2017 | 06/21/2017 |  | 20715 |  | 18651
524-IS-2017 | 524 | Inside Shoulder | 3 | Aggregate | Asphalt Millings - Compacted inplace -no stabilization added | 152 | 6 | 07/18/2017 | 07/18/2017 |  | 20717 |  | 18413
524-OS-2017 | 524 | Outside Shoulder | 1 | Sand | Sand - Subgrade - R=70 | 0 | 0 | 06/20/2017 | 06/20/2017 |  | 20712 |  | 23
524-OS-2017 | 524 | Outside Shoulder | 2 | Aggregate | Class 6 Aggregate Base | 152 | 6 | 06/21/2017 | 06/21/2017 |  | 20714 |  | 18651
524-OS-2017 | 524 | Outside Shoulder | 3 | Aggregate | Asphalt Millings - Compacted inplace -no stabilization added | 152 | 6 | 07/18/2017 | 07/18/2017 |  | 20716 |  | 18413
524-IS-2017 | 524 | Inside Shoulder | 1 | Sand | Sand - Subgrade - R=70 | 0 | 0 | 06/20/2017 | 06/20/2017 |  | 20713 |  | 23
528-IS-2017 | 528 | Inside Shoulder | 1 | Clay | Clay - Subgrade - R=12 | 0 | 0 | 08/11/2017 | 08/11/2017 |  | 20791 |  | 24
528-IS-2017 | 528 | Inside Shoulder | 2 | Stone | Stone - Large - Aggregate Subbase | 229 | 9 | 08/28/2017 | 08/28/2017 |  | 20793 |  | 20376
528-IS-2017 | 528 | Inside Shoulder | 3 | Aggregate | Class 5 Q | 152 | 6 | 08/31/2017 | 08/31/2017 |  | 20795 |  | 20180
528-IS-2017 | 528 | Inside Shoulder | 4 | Aggregate | Class 1 Coarse gradation for MnROAD - Base and Surface | 89 | 3.5 | 09/25/2017 | 09/25/2017 |  | 20797 |  | 1
528-OS-2017 | 528 | Outside Shoulder | 2 | Stone | Stone - Large - Aggregate Subbase | 229 | 9 | 08/28/2017 | 08/28/2017 |  | 20792 |  | 20376
528-OS-2017 | 528 | Outside Shoulder | 1 | Clay | Clay - Subgrade - R=12 | 0 | 0 | 08/11/2017 | 08/11/2017 |  | 20790 |  | 24
528-OS-2017 | 528 | Outside Shoulder | 4 | Aggregate | Class 1 Coarse gradation for MnROAD - Base and Surface | 89 | 3.5 | 09/25/2017 | 09/25/2017 |  | 20796 |  | 1
528-OS-2017 | 528 | Outside Shoulder | 3 | Aggregate | Class 5 Q | 152 | 6 | 08/31/2017 | 08/31/2017 |  | 20794 |  | 20180
551-NS-2018 | 551 | NB Shoulder | 1 | Aggregate | Class 5 Shouldering Aggregate | 152 | 6 | 04/15/2019 | 04/15/2019 |  | 21103 |  | 14
551-SS-2018 | 551 | SB Shoulder | 1 | Aggregate | Class 5 Shouldering Aggregate | 152 | 6 | 04/15/2019 | 04/15/2019 |  | 21104 |  | 14
552-NS-2018 | 552 | NB Shoulder | 1 | Aggregate | Class 5 Shouldering Aggregate | 152 | 6 | 04/15/2019 | 04/15/2019 |  | 21120 |  | 14
552-SS-2018 | 552 | SB Shoulder | 1 | Aggregate | Class 5 Shouldering Aggregate | 152 | 6 | 04/15/2019 | 04/15/2019 |  | 21121 |  | 14
553-NS-2018 | 553 | NB Shoulder | 1 | Aggregate | Class 5 Shouldering Aggregate | 152 | 6 | 04/15/2019 | 04/15/2019 |  | 21134 |  | 14
553-SS-2018 | 553 | SB Shoulder | 1 | Aggregate | Class 5 Shouldering Aggregate | 152 | 6 | 04/15/2019 | 04/15/2019 |  | 21135 |  | 14
605-PS-2011 | 605 | Passing Shoulder | 4 | Aggregate | Class 5 Shouldering Aggregate | 76 | 5.1 | 09/17/1992 | 09/17/1992 |  | 27091 | 27031 | 14
605-PS-2011 | 605 | Passing Shoulder | 2 | Aggregate | Class 3 Special gradation for MnROAD - Base | 686 | 27.01 | 07/09/1992 | 07/25/1992 |  | 27089 | 27029 | 4
605-PS-2011 | 605 | Passing Shoulder | 3 | Aggregate | Class 3 Shouldering | 76 | 2.99 | 08/03/1992 | 08/10/1992 |  | 27090 | 27030 | 13336
605-PS-2011 | 605 | Passing Shoulder | 1 | Clay | Clay - Subgrade - R=12 | 0 | 0 | 09/26/1991 | 07/07/1992 |  | 27088 | 27028 | 24
605-DS-2011 | 605 | Driving Shoulder | 6 | Concrete | Roller Compacted Concrete | 102 | 4 | 09/02/2011 | 09/02/2011 |  | 18274 |  | 18225
605-DS-2011 | 605 | Driving Shoulder | 5 | Aggregate | Class 5 Shouldering Aggregate | 32 | 1.25 | 08/30/2011 | 08/30/2011 |  | 18272 |  | 14
605-DS-2011 | 605 | Driving Shoulder | 4 | Aggregate | Class 5 Shouldering Aggregate | 76 | 5.1 | 09/17/1992 | 09/17/1992 |  | 27099 | 27023 | 14
605-DS-2011 | 605 | Driving Shoulder | 3 | Aggregate | Class 3 Shouldering | 76 | 2.99 | 08/03/1992 | 08/10/1992 |  | 27098 | 27022 | 13336
605-DS-2011 | 605 | Driving Shoulder | 2 | Aggregate | Class 3 Special gradation for MnROAD - Base | 686 | 27.01 | 07/09/1992 | 07/25/1992 |  | 27097 | 27021 | 4
605-DS-2011 | 605 | Driving Shoulder | 1 | Clay | Clay - Subgrade - R=12 | 0 | 0 | 09/26/1991 | 07/07/1992 |  | 27096 | 27020 | 24
605-PS-2011 | 605 | Passing Shoulder | 6 | Aggregate | Class 5 Shouldering Aggregate | 32 | 1.25 | 08/30/2011 | 08/30/2011 |  | 18273 |  | 14
605-PS-2011 | 605 | Passing Shoulder | 5 | Concrete | Roller Compacted Concrete | 102 | 4 | 09/02/2011 | 09/02/2011 |  | 18275 |  | 18225
606-DS-2017 | 606 | Driving Shoulder | 1 | Clay | Clay - Subgrade - R=12 | 0 | 0 | 08/26/2008 | 08/26/2008 | 05/01/2022 | 28080 | 28056 | 24
606-DS-2017 | 606 | Driving Shoulder | 2 | Aggregate | Class 5 - Standard - Base | 76 | 3 | 09/05/2008 | 09/05/2008 | 05/01/2022 | 28081 | 28057 | 17163
606-DS-2017 | 606 | Driving Shoulder | 3 | Aggregate | Class 5 Q | 279 | 11 | 06/08/2017 | 06/20/2017 | 05/01/2022 | 28082 |  | 20180
606-DS-2017 | 606 | Driving Shoulder | 4 | Asphalt | Hot Mix Asphalt - MnDOT Shoulder mix - 2017 | 152 | 6 | 06/30/2017 | 06/30/2017 | 05/01/2022 | 28083 |  | 26033
606-PS-2017 | 606 | Passing Shoulder | 1 | Clay | Clay - Subgrade - R=12 | 0 | 0 | 08/26/2008 | 08/26/2008 | 05/01/2022 | 28076 | 28052 | 24
606-PS-2017 | 606 | Passing Shoulder | 2 | Aggregate | Class 5 - Standard - Base | 76 | 3 | 09/05/2008 | 09/05/2008 | 05/01/2022 | 28077 | 28053 | 17163
606-PS-2017 | 606 | Passing Shoulder | 3 | Aggregate | Class 5 Q | 279 | 11 | 06/08/2017 | 06/20/2017 | 05/01/2022 | 28078 |  | 20180
606-PS-2017 | 606 | Passing Shoulder | 4 | Asphalt | Hot Mix Asphalt - MnDOT Shoulder mix - 2017 | 152 | 6 | 06/30/2017 | 06/30/2017 | 05/01/2022 | 28079 |  | 26033
613-PS-2013 | 613 | Passing Shoulder | 4 | Asphalt | Hot Mix Asphalt - SP 12.5 Wearing Mixture - MnDOT Shoulder Mix - SPWEB230M | 38 | 1.5 | 06/12/2013 | 06/12/2013 |  | 18378 |  | 18376
613-PS-2013 | 613 | Passing Shoulder | 5 | Asphalt | Hot Mix Asphalt - SP 12.5 Wearing Mixture - MnDOT Shoulder Mix - SPWEB230M | 38 | 1.5 | 06/12/2013 | 06/12/2013 |  | 18380 |  | 18376
613-PS-2013 | 613 | Passing Shoulder | 2 | Aggregate | Class 5 - Standard - Base | 127 | 5 | 06/10/2013 | 06/10/2013 |  | 18368 |  | 17163
613-PS-2013 | 613 | Passing Shoulder | 3 | Aggregate | Class 1 Stabilizing Aggregate - Spec 3149 | 178 | 7 | 06/11/2013 | 06/11/2013 |  | 18372 |  | 3
613-PS-2013 | 613 | Passing Shoulder | 1 | Clay | Clay - Subgrade - R=12 | 0 | 0 | 06/09/2013 | 06/09/2013 |  | 18364 |  | 24
613-DS-2013 | 613 | Driving Shoulder | 5 | Asphalt | Hot Mix Asphalt - SP 12.5 Wearing Mixture - MnDOT Shoulder Mix - SPWEB230M | 38 | 1.5 | 06/12/2013 | 06/12/2013 |  | 18379 |  | 18376
613-DS-2013 | 613 | Driving Shoulder | 4 | Asphalt | Hot Mix Asphalt - SP 12.5 Wearing Mixture - MnDOT Shoulder Mix - SPWEB230M | 38 | 1.5 | 06/12/2013 | 06/12/2013 |  | 18377 |  | 18376
613-DS-2013 | 613 | Driving Shoulder | 3 | Aggregate | Class 1 Stabilizing Aggregate - Spec 3149 | 178 | 7 | 06/11/2013 | 06/11/2013 |  | 18369 |  | 3
613-DS-2013 | 613 | Driving Shoulder | 2 | Aggregate | Class 5 - Standard - Base | 127 | 5 | 06/10/2013 | 06/10/2013 |  | 18365 |  | 17163
613-DS-2013 | 613 | Driving Shoulder | 1 | Clay | Clay - Subgrade - R=12 | 0 | 0 | 06/09/2013 | 06/09/2013 |  | 18361 |  | 24
614-DS-2008 | 614 | Driving Shoulder | 1 | Clay | Clay - Subgrade - R=12 | 0 | 0 | 05/14/1991 | 07/06/1993 |  | 28182 | 375 | 24
614-DS-2008 | 614 | Driving Shoulder | 2 | Aggregate | Class 3 Shouldering | 152 | 6 | 08/01/1993 | 08/01/1993 |  | 28183 | 376 | 13336
614-PS-2008 | 614 | Passing Shoulder | 5 | Asphalt | Hot Mix Asphalt - 5% Manufactured Waste Shingles | 76 | 3 | 10/30/2008 | 10/30/2008 | 05/02/2022 | 15747 |  | 40
614-PS-2008 | 614 | Passing Shoulder | 4 | Aggregate | Class 5 Shouldering Aggregate | 76 | 3 | 10/20/2008 | 10/20/2008 | 05/02/2022 | 15745 |  | 14
614-DS-2008 | 614 | Driving Shoulder | 3 | Aggregate | Class 5 Shouldering Aggregate | 32 | 1.25 | 08/01/1993 | 08/02/1993 |  | 28184 | 377 | 14
614-PS-2008 | 614 | Passing Shoulder | 2 | Aggregate | Class 3 Shouldering | 152 | 6 | 08/01/1993 | 08/01/1993 |  | 28180 | 394 | 13336
614-PS-2008 | 614 | Passing Shoulder | 1 | Clay | Clay - Subgrade - R=12 | 0 | 0 | 05/14/1991 | 07/06/1993 |  | 28179 | 393 | 24
614-DS-2008 | 614 | Driving Shoulder | 5 | Asphalt | Hot Mix Asphalt - 5% Manufactured Waste Shingles | 76 | 3 | 10/30/2008 | 10/30/2008 | 05/02/2022 | 15748 |  | 40
614-DS-2008 | 614 | Driving Shoulder | 4 | Aggregate | Class 5 Shouldering Aggregate | 76 | 3 | 10/20/2008 | 10/20/2008 | 05/02/2022 | 15746 |  | 14
614-PS-2008 | 614 | Passing Shoulder | 3 | Aggregate | Class 5 Shouldering Aggregate | 32 | 1.25 | 08/01/1993 | 08/02/1993 |  | 28181 | 395 | 14
624-OS-2017 | 624 | Outside Shoulder | 3 | Aggregate | Asphalt Millings - Compacted inplace -no stabilization added | 152 | 6 | 07/18/2017 | 07/18/2017 |  | 20722 |  | 18413
624-OS-2017 | 624 | Outside Shoulder | 2 | Aggregate | Class 6 Aggregate Base | 152 | 6 | 06/21/2017 | 06/21/2017 |  | 20720 |  | 18651
624-IS-2017 | 624 | Inside Shoulder | 2 | Aggregate | Class 6 Aggregate Base | 152 | 6 | 06/21/2017 | 06/21/2017 |  | 20721 |  | 18651
624-IS-2017 | 624 | Inside Shoulder | 3 | Aggregate | Asphalt Millings - Compacted inplace -no stabilization added | 152 | 6 | 07/18/2017 | 07/18/2017 |  | 20723 |  | 18413
624-OS-2017 | 624 | Outside Shoulder | 1 | Sand | Sand - Subgrade - R=70 | 0 | 0 | 06/20/2017 | 06/20/2017 |  | 20718 |  | 23
624-IS-2017 | 624 | Inside Shoulder | 1 | Sand | Sand - Subgrade - R=70 | 0 | 0 | 06/20/2017 | 06/20/2017 |  | 20719 |  | 23
628-OS-2017 | 628 | Outside Shoulder | 2 | Stone | Stone - Large - Aggregate Subbase | 229 | 9 | 08/28/2017 | 08/28/2017 |  | 20800 |  | 20376
628-OS-2017 | 628 | Outside Shoulder | 1 | Clay | Clay - Subgrade - R=12 | 0 | 0 | 08/11/2017 | 08/11/2017 |  | 20798 |  | 24
628-IS-2017 | 628 | Inside Shoulder | 4 | Aggregate | Class 1 Coarse gradation for MnROAD - Base and Surface | 89 | 3.5 | 09/25/2017 | 09/25/2017 |  | 20805 |  | 1
628-IS-2017 | 628 | Inside Shoulder | 3 | Aggregate | Class 5 Q | 152 | 6 | 08/31/2017 | 08/31/2017 |  | 20803 |  | 20180
628-IS-2017 | 628 | Inside Shoulder | 2 | Stone | Stone - Large - Aggregate Subbase | 229 | 9 | 08/28/2017 | 08/28/2017 |  | 20801 |  | 20376
628-IS-2017 | 628 | Inside Shoulder | 1 | Clay | Clay - Subgrade - R=12 | 0 | 0 | 08/11/2017 | 08/11/2017 |  | 20799 |  | 24
628-OS-2017 | 628 | Outside Shoulder | 3 | Aggregate | Class 5 Q | 152 | 6 | 08/31/2017 | 08/31/2017 |  | 20802 |  | 20180
628-OS-2017 | 628 | Outside Shoulder | 4 | Aggregate | Class 1 Coarse gradation for MnROAD - Base and Surface | 89 | 3.5 | 09/25/2017 | 09/25/2017 |  | 20804 |  | 1
705-DS-2017 | 705 | Driving Shoulder | 6 | Asphalt | Hot Mix Asphalt - MnDOT Shoulder mix - 2017 | 127 | 5 | 09/05/2017 | 09/05/2017 |  | 28009 |  | 26033
705-DS-2017 | 705 | Driving Shoulder | 5 | Geotextile | Geotextile - Nonwoven | 4 | 0.15 | 09/05/2017 | 09/05/2017 |  | 28008 |  | 18221
705-DS-2017 | 705 | Driving Shoulder | 4 | Aggregate | Class 5 Shouldering Aggregate | 76 | 5.1 | 09/17/1992 | 09/17/1992 |  | 28007 | 27047 | 14
705-DS-2017 | 705 | Driving Shoulder | 3 | Aggregate | Class 3 Shouldering | 76 | 2.99 | 08/03/1992 | 08/10/1992 |  | 28006 | 27046 | 13336
705-DS-2017 | 705 | Driving Shoulder | 2 | Aggregate | Class 3 Special gradation for MnROAD - Base | 686 | 27.01 | 07/09/1992 | 07/25/1992 |  | 28005 | 27045 | 4
705-PS-2017 | 705 | Passing Shoulder | 6 | Concrete | Fiber-Reinforced Concrete - 20% RSR FORTA FERRO - MR3A21F1 | 127 | 5 | 09/05/2017 | 09/05/2017 |  | 28019 |  | 20154
705-PS-2017 | 705 | Passing Shoulder | 1 | Clay | Clay - Subgrade - R=12 | 0 | 0 | 09/26/1991 | 07/07/1992 |  | 28014 | 27036 | 24
705-PS-2017 | 705 | Passing Shoulder | 2 | Aggregate | Class 3 Special gradation for MnROAD - Base | 686 | 27.01 | 07/09/1992 | 07/25/1992 |  | 28015 | 27037 | 4
705-PS-2017 | 705 | Passing Shoulder | 3 | Aggregate | Class 3 Shouldering | 76 | 2.99 | 08/03/1992 | 08/10/1992 |  | 28016 | 27038 | 13336
705-PS-2017 | 705 | Passing Shoulder | 4 | Aggregate | Class 5 Shouldering Aggregate | 76 | 5.1 | 09/17/1992 | 09/17/1992 |  | 28017 | 27039 | 14
705-PS-2017 | 705 | Passing Shoulder | 5 | Geotextile | Geotextile - Nonwoven | 4 | 0.15 | 09/05/2017 | 09/05/2017 |  | 28018 |  | 18221
705-DS-2017 | 705 | Driving Shoulder | 1 | Clay | Clay - Subgrade - R=12 | 0 | 0 | 09/26/1991 | 07/07/1992 |  | 28004 | 27044 | 24
706-PS-2017 | 706 | Passing Shoulder | 2 | Aggregate | Class 5 - Standard - Base | 76 | 3 | 09/05/2008 | 09/05/2008 | 05/01/2022 | 28087 | 21239 | 17163
706-PS-2017 | 706 | Passing Shoulder | 1 | Clay | Clay - Subgrade - R=12 | 0 | 0 | 08/26/2008 | 08/26/2008 | 05/01/2022 | 28086 | 28060 | 24
706-DS-2017 | 706 | Driving Shoulder | 4 | Asphalt | Hot Mix Asphalt - MnDOT Shoulder mix - 2017 | 127 | 5 | 06/30/2017 | 06/30/2017 | 05/01/2022 | 28093 |  | 26033
706-DS-2017 | 706 | Driving Shoulder | 3 | Aggregate | Class 5 Q | 279 | 11 | 06/08/2017 | 06/20/2017 | 05/01/2022 | 28092 |  | 20180
706-DS-2017 | 706 | Driving Shoulder | 2 | Aggregate | Class 5 - Standard - Base | 76 | 3 | 09/05/2008 | 09/05/2008 | 05/01/2022 | 28091 | 21242 | 17163
706-DS-2017 | 706 | Driving Shoulder | 1 | Clay | Clay - Subgrade - R=12 | 0 | 0 | 08/26/2008 | 08/26/2008 | 05/01/2022 | 28090 | 28063 | 24
706-PS-2017 | 706 | Passing Shoulder | 3 | Aggregate | Class 5 Q | 279 | 11 | 06/08/2017 | 06/20/2017 | 05/01/2022 | 28088 |  | 20180
706-PS-2017 | 706 | Passing Shoulder | 4 | Asphalt | Hot Mix Asphalt - MnDOT Shoulder mix - 2017 | 127 | 5 | 06/30/2017 | 06/30/2017 | 05/01/2022 | 28089 |  | 26033
714-DS-2008 | 714 | Driving Shoulder | 1 | Clay | Clay - Subgrade - R=12 | 0 | 0 | 05/14/1991 | 07/06/1993 |  | 28194 | 375 | 24
714-DS-2008 | 714 | Driving Shoulder | 2 | Aggregate | Class 3 Shouldering | 152 | 6 | 08/01/1993 | 08/01/1993 |  | 28195 | 376 | 13336
714-PS-2008 | 714 | Passing Shoulder | 5 | Asphalt | Hot Mix Asphalt - 5% Manufactured Waste Shingles | 76 | 3 | 10/30/2008 | 10/30/2008 | 05/02/2022 | 15761 |  | 40
714-PS-2008 | 714 | Passing Shoulder | 4 | Aggregate | Class 5 Shouldering Aggregate | 76 | 3 | 10/20/2008 | 10/20/2008 | 05/02/2022 | 15759 |  | 14
714-PS-2008 | 714 | Passing Shoulder | 3 | Aggregate | Class 5 Shouldering Aggregate | 38 | 1.5 | 08/01/1993 | 08/02/1993 |  | 28190 | 395 | 14
714-PS-2008 | 714 | Passing Shoulder | 2 | Aggregate | Class 3 Shouldering | 152 | 6 | 08/01/1993 | 08/01/1993 |  | 28189 | 394 | 13336
714-PS-2008 | 714 | Passing Shoulder | 1 | Clay | Clay - Subgrade - R=12 | 0 | 0 | 05/14/1991 | 07/06/1993 |  | 28188 | 393 | 24
714-DS-2008 | 714 | Driving Shoulder | 5 | Asphalt | Hot Mix Asphalt - 5% Manufactured Waste Shingles | 76 | 3 | 10/30/2008 | 10/30/2008 | 05/02/2022 | 15762 |  | 40
714-DS-2008 | 714 | Driving Shoulder | 4 | Aggregate | Class 5 Shouldering Aggregate | 76 | 3 | 10/20/2008 | 10/20/2008 | 05/02/2022 | 15760 |  | 14
714-DS-2008 | 714 | Driving Shoulder | 3 | Aggregate | Class 5 Shouldering Aggregate | 38 | 1.5 | 08/01/1993 | 08/02/1993 |  | 28196 | 377 | 14
728-OS-2017 | 728 | Outside Shoulder | 2 | Stone | Stone - Large - Aggregate Subbase | 229 | 9 | 08/15/2017 | 08/15/2017 |  | 20808 |  | 20376
728-OS-2017 | 728 | Outside Shoulder | 1 | Clay | Clay - Subgrade - R=12 | 0 | 0 | 08/11/2017 | 08/11/2017 |  | 20806 |  | 24
728-IS-2017 | 728 | Inside Shoulder | 4 | Aggregate | Class 1 Coarse gradation for MnROAD - Base and Surface | 89 | 3.5 | 09/25/2017 | 09/25/2017 |  | 20813 |  | 1
728-IS-2017 | 728 | Inside Shoulder | 3 | Aggregate | Class 5 Q | 152 | 6 | 08/19/2017 | 08/19/2017 |  | 20811 |  | 20180
728-IS-2017 | 728 | Inside Shoulder | 2 | Stone | Stone - Large - Aggregate Subbase | 229 | 9 | 08/15/2017 | 08/15/2017 |  | 20809 |  | 20376
728-IS-2017 | 728 | Inside Shoulder | 1 | Clay | Clay - Subgrade - R=12 | 0 | 0 | 08/11/2017 | 08/11/2017 |  | 20807 |  | 24
728-OS-2017 | 728 | Outside Shoulder | 3 | Aggregate | Class 5 Q | 152 | 6 | 08/19/2017 | 08/19/2017 |  | 20810 |  | 20180
728-OS-2017 | 728 | Outside Shoulder | 4 | Aggregate | Class 1 Coarse gradation for MnROAD - Base and Surface | 89 | 3.5 | 09/25/2017 | 09/25/2017 |  | 20812 |  | 1
805-DS-2017 | 805 | Driving Shoulder | 1 | Clay | Clay - Subgrade - R=12 | 0 | 0 | 09/26/1991 | 07/07/1992 |  | 28024 | 27060 | 24
805-PS-2017 | 805 | Passing Shoulder | 6 | Concrete | Fiber-Reinforced Concrete - 20% RSR FORTA FERRO - MR3A21F1 | 127 | 5 | 09/05/2017 | 09/05/2017 |  | 28039 |  | 20154
805-PS-2017 | 805 | Passing Shoulder | 5 | Geotextile | Geotextile - Nonwoven | 4 | 0.15 | 09/05/2017 | 09/05/2017 |  | 28038 |  | 18221
805-PS-2017 | 805 | Passing Shoulder | 4 | Aggregate | Class 5 Shouldering Aggregate | 76 | 5.1 | 09/17/1992 | 09/17/1992 |  | 28037 | 27055 | 14
805-PS-2017 | 805 | Passing Shoulder | 3 | Aggregate | Class 3 Shouldering | 76 | 2.99 | 08/03/1992 | 08/10/1992 |  | 28036 | 27054 | 13336
805-DS-2017 | 805 | Driving Shoulder | 6 | Asphalt | Hot Mix Asphalt - MnDOT Shoulder mix - 2017 | 127 | 5 | 09/05/2017 | 09/05/2017 |  | 28029 |  | 26033
805-PS-2017 | 805 | Passing Shoulder | 1 | Clay | Clay - Subgrade - R=12 | 0 | 0 | 09/26/1991 | 07/07/1992 |  | 28034 | 27052 | 24
805-DS-2017 | 805 | Driving Shoulder | 2 | Aggregate | Class 3 Special gradation for MnROAD - Base | 686 | 27.01 | 07/09/1992 | 07/25/1992 |  | 28025 | 27061 | 4
805-DS-2017 | 805 | Driving Shoulder | 3 | Aggregate | Class 3 Shouldering | 76 | 2.99 | 08/03/1992 | 08/10/1992 |  | 28026 | 27062 | 13336
805-DS-2017 | 805 | Driving Shoulder | 4 | Aggregate | Class 5 Shouldering Aggregate | 76 | 5.1 | 09/17/1992 | 09/17/1992 |  | 28027 | 27063 | 14
805-DS-2017 | 805 | Driving Shoulder | 5 | Geotextile | Geotextile - Nonwoven | 4 | 0.15 | 09/05/2017 | 09/05/2017 |  | 28028 |  | 18221
805-PS-2017 | 805 | Passing Shoulder | 2 | Aggregate | Class 3 Special gradation for MnROAD - Base | 686 | 27.01 | 07/09/1992 | 07/25/1992 |  | 28035 | 27053 | 4
806-DS-2017 | 806 | Driving Shoulder | 1 | Clay | Clay - Subgrade - R=12 | 0 | 0 | 08/26/2008 | 08/26/2008 | 05/01/2022 | 28100 | 28063 | 24
806-PS-2017 | 806 | Passing Shoulder | 4 | Asphalt | Hot Mix Asphalt - MnDOT Shoulder mix - 2017 | 127 | 5 | 06/30/2017 | 06/30/2017 | 05/01/2022 | 28099 |  | 26033
806-PS-2017 | 806 | Passing Shoulder | 3 | Aggregate | Class 5 Q | 279 | 11 | 06/08/2017 | 06/20/2017 | 05/01/2022 | 28098 |  | 20180
806-PS-2017 | 806 | Passing Shoulder | 2 | Aggregate | Class 5 - Standard - Base | 76 | 3 | 09/05/2008 | 09/05/2008 | 05/01/2022 | 28097 | 21239 | 17163
806-PS-2017 | 806 | Passing Shoulder | 1 | Clay | Clay - Subgrade - R=12 | 0 | 0 | 08/26/2008 | 08/26/2008 | 05/01/2022 | 28096 | 28060 | 24
806-DS-2017 | 806 | Driving Shoulder | 2 | Aggregate | Class 5 - Standard - Base | 76 | 3 | 09/05/2008 | 09/05/2008 | 05/01/2022 | 28101 | 21242 | 17163
806-DS-2017 | 806 | Driving Shoulder | 3 | Aggregate | Class 5 Q | 279 | 11 | 06/08/2017 | 06/20/2017 | 05/01/2022 | 28102 |  | 20180
806-DS-2017 | 806 | Driving Shoulder | 4 | Asphalt | Hot Mix Asphalt - MnDOT Shoulder mix - 2017 | 127 | 5 | 06/30/2017 | 06/30/2017 | 05/01/2022 | 28103 |  | 26033
814-DS-2008 | 814 | Driving Shoulder | 1 | Clay | Clay - Subgrade - R=12 | 0 | 0 | 05/14/1991 | 07/06/1993 |  | 28206 | 375 | 24
814-DS-2008 | 814 | Driving Shoulder | 2 | Aggregate | Class 3 Shouldering | 152 | 6 | 08/01/1993 | 08/01/1993 |  | 28207 | 376 | 13336
814-DS-2008 | 814 | Driving Shoulder | 3 | Aggregate | Class 5 Shouldering Aggregate | 44 | 1.75 | 08/01/1993 | 08/02/1993 |  | 28208 | 377 | 14
814-DS-2008 | 814 | Driving Shoulder | 4 | Aggregate | Class 5 Shouldering Aggregate | 76 | 3 | 10/20/2008 | 10/20/2008 | 05/02/2022 | 15774 |  | 14
814-DS-2008 | 814 | Driving Shoulder | 5 | Asphalt | Hot Mix Asphalt - 5% Manufactured Waste Shingles | 76 | 3 | 10/30/2008 | 10/30/2008 | 05/02/2022 | 15776 |  | 40
814-PS-2008 | 814 | Passing Shoulder | 1 | Clay | Clay - Subgrade - R=12 | 0 | 0 | 05/14/1991 | 07/06/1993 |  | 28203 | 393 | 24
814-PS-2008 | 814 | Passing Shoulder | 2 | Aggregate | Class 3 Shouldering | 152 | 6 | 08/01/1993 | 08/01/1993 |  | 28204 | 394 | 13336
814-PS-2008 | 814 | Passing Shoulder | 3 | Aggregate | Class 5 Shouldering Aggregate | 44 | 1.75 | 08/01/1993 | 08/02/1993 |  | 28205 | 395 | 14
814-PS-2008 | 814 | Passing Shoulder | 4 | Aggregate | Class 5 Shouldering Aggregate | 76 | 3 | 10/20/2008 | 10/20/2008 | 05/02/2022 | 15773 |  | 14
814-PS-2008 | 814 | Passing Shoulder | 5 | Asphalt | Hot Mix Asphalt - 5% Manufactured Waste Shingles | 76 | 3 | 10/30/2008 | 10/30/2008 | 05/02/2022 | 15775 |  | 40
914-DS-2008 | 914 | Driving Shoulder | 1 | Clay | Clay - Subgrade - R=12 | 0 | 0 | 05/14/1991 | 07/06/1993 |  | 28218 | 375 | 24
914-DS-2008 | 914 | Driving Shoulder | 2 | Aggregate | Class 3 Shouldering | 152 | 6 | 08/01/1993 | 08/01/1993 |  | 28219 | 376 | 13336
914-DS-2008 | 914 | Driving Shoulder | 3 | Aggregate | Class 5 Shouldering Aggregate | 51 | 2 | 08/01/1993 | 08/02/1993 |  | 28220 | 377 | 14
914-DS-2008 | 914 | Driving Shoulder | 4 | Aggregate | Class 3 Shouldering | 76 | 3 | 10/20/2008 | 10/20/2008 | 05/02/2022 | 15788 |  | 13336
914-DS-2008 | 914 | Driving Shoulder | 5 | Asphalt | Hot Mix Asphalt - 5% Manufactured Waste Shingles | 76 | 3 | 10/30/2008 | 10/30/2008 | 05/02/2022 | 15790 |  | 40
914-PS-2008 | 914 | Passing Shoulder | 1 | Clay | Clay - Subgrade - R=12 | 0 | 0 | 05/14/1991 | 07/06/1993 |  | 28215 | 393 | 24
914-PS-2008 | 914 | Passing Shoulder | 2 | Aggregate | Class 3 Shouldering | 152 | 6 | 08/01/1993 | 08/01/1993 |  | 28216 | 394 | 13336
914-PS-2008 | 914 | Passing Shoulder | 3 | Aggregate | Class 5 Shouldering Aggregate | 51 | 2 | 08/01/1993 | 08/02/1993 |  | 28217 | 395 | 14
914-PS-2008 | 914 | Passing Shoulder | 4 | Aggregate | Class 3 Shouldering | 76 | 3 | 10/20/2008 | 10/20/2008 | 05/02/2022 | 15787 |  | 13336
914-PS-2008 | 914 | Passing Shoulder | 5 | Asphalt | Hot Mix Asphalt - 5% Manufactured Waste Shingles | 76 | 3 | 10/30/2008 | 10/30/2008 | 05/02/2022 | 15789 |  | 40
964-DS-1973 | 964 | Driving Shoulder | 1 | Clay | Clay - Subgrade - R=12 | 0 | 0 | 08/15/1973 | 08/15/1973 |  | 21255 |  | 24
964-DS-1973 | 964 | Driving Shoulder | 2 | Asphalt | Hot Mix Asphalt - Shoulder Mix | 102 | 4 | 08/15/1973 | 08/15/1973 |  | 21256 |  | 116
964-DS-1973 | 964 | Driving Shoulder | 2 | Aggregate | Class 5 - Standard - Base | 267 | 10.5 | 08/15/1973 | 08/15/1973 |  | 28963 |  | 17163
964-PS-1973 | 964 | Passing Shoulder | 1 | Clay | Clay - Subgrade - R=12 | 0 | 0 | 08/15/1973 | 08/15/1973 |  | 21247 |  | 24
964-PS-1973 | 964 | Passing Shoulder | 2 | Aggregate | Class 5 - Standard - Base | 267 | 10.5 | 08/15/1973 | 08/15/1973 |  | 28962 |  | 17163
964-PS-1973 | 964 | Passing Shoulder | 2 | Asphalt | Hot Mix Asphalt - Shoulder Mix | 102 | 4 | 08/15/1973 | 08/15/1973 |  | 21248 |  | 116
965-DS-1973 | 965 | Driving Shoulder | 1 | Clay | Clay - Subgrade - R=12 | 0 | 0 | 08/15/1973 | 08/15/1973 |  | 21265 |  | 24
965-DS-1973 | 965 | Driving Shoulder | 2 | Asphalt | Hot Mix Asphalt - Shoulder Mix | 102 | 4 | 08/15/1973 | 08/15/1973 |  | 21266 |  | 116
965-DS-1973 | 965 | Driving Shoulder | 2 | Aggregate | Class 5 - Standard - Base | 267 | 10.5 | 08/15/1973 | 08/15/1973 |  | 28965 |  | 17163
965-PS-1973 | 965 | Passing Shoulder | 1 | Clay | Clay - Subgrade - R=12 | 0 | 0 | 08/15/1973 | 08/15/1973 |  | 21257 |  | 24
965-PS-1973 | 965 | Passing Shoulder | 2 | Asphalt | Hot Mix Asphalt - Shoulder Mix | 102 | 4 | 08/15/1973 | 08/15/1973 |  | 21258 |  | 116
965-PS-1973 | 965 | Passing Shoulder | 2 | Aggregate | Class 5 - Standard - Base | 267 | 10.5 | 08/15/1973 | 08/15/1973 |  | 28964 |  | 17163
966-DS-1973 | 966 | Driving Shoulder | 1 | Clay | Clay - Subgrade - R=12 | 0 | 0 | 08/15/1973 | 08/15/1973 |  | 21275 |  | 24
966-DS-1973 | 966 | Driving Shoulder | 2 | Asphalt | Hot Mix Asphalt - Shoulder Mix | 102 | 4 | 08/15/1973 | 08/15/1973 |  | 21276 |  | 116
966-DS-1973 | 966 | Driving Shoulder | 2 | Aggregate | Class 5 - Standard - Base | 267 | 10.5 | 08/15/1973 | 08/15/1973 |  | 28967 |  | 17163
966-PS-1973 | 966 | Passing Shoulder | 1 | Clay | Clay - Subgrade - R=12 | 0 | 0 | 08/15/1973 | 08/15/1973 |  | 21267 |  | 24
966-PS-1973 | 966 | Passing Shoulder | 2 | Asphalt | Hot Mix Asphalt - Shoulder Mix | 102 | 4 | 08/15/1973 | 08/15/1973 |  | 21268 |  | 116
966-PS-1973 | 966 | Passing Shoulder | 2 | Aggregate | Class 5 - Standard - Base | 267 | 10.5 | 08/15/1973 | 08/15/1973 |  | 28966 |  | 17163
967-DS-1973 | 967 | Driving Shoulder | 1 | Clay | Clay - Subgrade - R=12 | 0 | 0 | 08/15/1973 | 08/15/1973 |  | 21285 |  | 24
967-DS-1973 | 967 | Driving Shoulder | 2 | Aggregate | Class 5 - Standard - Base | 267 | 10.5 | 08/15/1973 | 08/15/1973 |  | 28969 |  | 17163
967-DS-1973 | 967 | Driving Shoulder | 2 | Asphalt | Hot Mix Asphalt - Shoulder Mix | 102 | 4 | 08/15/1973 | 08/15/1973 |  | 21286 |  | 116
967-PS-1973 | 967 | Passing Shoulder | 1 | Clay | Clay - Subgrade - R=12 | 0 | 0 | 08/15/1973 | 08/15/1973 |  | 21277 |  | 24
967-PS-1973 | 967 | Passing Shoulder | 2 | Asphalt | Hot Mix Asphalt - Shoulder Mix | 102 | 4 | 08/15/1973 | 08/15/1973 |  | 21278 |  | 116
967-PS-1973 | 967 | Passing Shoulder | 2 | Aggregate | Class 5 - Standard - Base | 267 | 10.5 | 08/15/1973 | 08/15/1973 |  | 28968 |  | 17163
968-DS-1973 | 968 | Driving Shoulder | 1 | Clay | Clay - Subgrade - R=12 | 0 | 0 | 08/15/1973 | 08/15/1973 |  | 21295 |  | 24
968-DS-1973 | 968 | Driving Shoulder | 2 | Asphalt | Hot Mix Asphalt - Shoulder Mix | 102 | 4 | 08/15/1973 | 08/15/1973 |  | 21296 |  | 116
968-DS-1973 | 968 | Driving Shoulder | 2 | Aggregate | Class 5 - Standard - Base | 267 | 10.5 | 08/15/1973 | 08/15/1973 |  | 28971 |  | 17163
968-PS-1973 | 968 | Passing Shoulder | 1 | Clay | Clay - Subgrade - R=12 | 0 | 0 | 08/15/1973 | 08/15/1973 |  | 21287 |  | 24
968-PS-1973 | 968 | Passing Shoulder | 2 | Aggregate | Class 5 - Standard - Base | 267 | 10.5 | 08/15/1973 | 08/15/1973 |  | 28970 |  | 17163
968-PS-1973 | 968 | Passing Shoulder | 2 | Asphalt | Hot Mix Asphalt - Shoulder Mix | 102 | 4 | 08/15/1973 | 08/15/1973 |  | 21288 |  | 116
969-DS-1973 | 969 | Driving Shoulder | 1 | Clay | Clay - Subgrade - R=12 | 0 | 0 | 08/15/1973 | 08/15/1973 |  | 21305 |  | 24
969-DS-1973 | 969 | Driving Shoulder | 2 | Aggregate | Class 5 - Standard - Base | 267 | 10.5 | 08/15/1973 | 08/15/1973 |  | 28973 |  | 17163
969-DS-1973 | 969 | Driving Shoulder | 2 | Asphalt | Hot Mix Asphalt - Shoulder Mix | 102 | 4 | 08/15/1973 | 08/15/1973 |  | 21306 |  | 116
969-PS-1973 | 969 | Passing Shoulder | 1 | Clay | Clay - Subgrade - R=12 | 0 | 0 | 08/15/1973 | 08/15/1973 |  | 21297 |  | 24
969-PS-1973 | 969 | Passing Shoulder | 2 | Aggregate | Class 5 - Standard - Base | 267 | 10.5 | 08/15/1973 | 08/15/1973 |  | 28972 |  | 17163
969-PS-1973 | 969 | Passing Shoulder | 2 | Asphalt | Hot Mix Asphalt - Shoulder Mix | 102 | 4 | 08/15/1973 | 08/15/1973 |  | 21298 |  | 116
970-DS-1973 | 970 | Driving Shoulder | 1 | Clay | Clay - Subgrade - R=12 | 0 | 0 | 08/15/1973 | 08/15/1973 |  | 21307 |  | 24
970-DS-1973 | 970 | Driving Shoulder | 2 | Asphalt | Hot Mix Asphalt - Shoulder Mix | 102 | 4 | 08/15/1973 | 08/15/1973 |  | 18460 |  | 116
970-DS-1973 | 970 | Driving Shoulder | 2 | Aggregate | Class 5 - Standard - Base | 267 | 10.5 | 08/15/1973 | 08/15/1973 |  | 28975 |  | 17163
970-PS-1973 | 970 | Passing Shoulder | 1 | Clay | Clay - Subgrade - R=12 | 0 | 0 | 08/15/1973 | 08/15/1973 |  | 21310 |  | 24
970-PS-1973 | 970 | Passing Shoulder | 2 | Aggregate | Class 5 - Standard - Base | 267 | 10.5 | 08/15/1973 | 08/15/1973 |  | 28974 |  | 17163
970-PS-1973 | 970 | Passing Shoulder | 2 | Asphalt | Hot Mix Asphalt - Shoulder Mix | 102 | 4 | 08/15/1973 | 08/15/1973 |  | 18461 |  | 116
971-DS-1973 | 971 | Driving Shoulder | 1 | Clay | Clay - Subgrade - R=12 | 0 | 0 | 08/15/1973 | 08/15/1973 |  | 21311 |  | 24
971-DS-1973 | 971 | Driving Shoulder | 2 | Aggregate | Class 5 - Standard - Base | 267 | 10.5 | 08/15/1973 | 08/15/1973 |  | 28977 |  | 17163
971-DS-1973 | 971 | Driving Shoulder | 2 | Asphalt | Hot Mix Asphalt - Shoulder Mix | 102 | 4 | 08/15/1973 | 08/15/1973 |  | 18478 |  | 116
971-PS-1973 | 971 | Passing Shoulder | 1 | Clay | Clay - Subgrade - R=12 | 0 | 0 | 08/15/1973 | 08/15/1973 |  | 21314 |  | 24
971-PS-1973 | 971 | Passing Shoulder | 2 | Asphalt | Hot Mix Asphalt - Shoulder Mix | 102 | 4 | 08/15/1973 | 08/15/1973 |  | 18479 |  | 116
971-PS-1973 | 971 | Passing Shoulder | 2 | Aggregate | Class 5 - Standard - Base | 267 | 10.5 | 08/15/1973 | 08/15/1973 |  | 28976 |  | 17163
972-DS-1973 | 972 | Driving Shoulder | 1 | Clay | Clay - Subgrade - R=12 | 0 | 0 | 08/15/1973 | 08/15/1973 |  | 21318 |  | 24
972-DS-1973 | 972 | Driving Shoulder | 2 | Aggregate | Class 5 - Standard - Base | 267 | 10.5 | 08/15/1973 | 08/15/1973 |  | 28979 |  | 17163
972-DS-1973 | 972 | Driving Shoulder | 2 | Asphalt | Hot Mix Asphalt - Shoulder Mix | 102 | 4 | 08/15/1973 | 08/15/1973 |  | 18488 |  | 116
972-PS-1973 | 972 | Passing Shoulder | 1 | Clay | Clay - Subgrade - R=12 | 0 | 0 | 08/15/1973 | 08/15/1973 |  | 21315 |  | 24
972-PS-1973 | 972 | Passing Shoulder | 2 | Aggregate | Class 5 - Standard - Base | 267 | 10.5 | 08/15/1973 | 08/15/1973 |  | 28978 |  | 17163
972-PS-1973 | 972 | Passing Shoulder | 2 | Asphalt | Hot Mix Asphalt - Shoulder Mix | 102 | 4 | 08/15/1973 | 08/15/1973 |  | 18489 |  | 116
973-DS-1973 | 973 | Driving Shoulder | 1 | Clay | Clay - Subgrade - R=12 | 0 | 0 | 08/15/1973 | 08/15/1973 |  | 21319 |  | 24
973-DS-1973 | 973 | Driving Shoulder | 2 | Aggregate | Class 5 - Standard - Base | 267 | 10.5 | 08/15/1973 | 08/15/1973 |  | 28981 |  | 17163
973-DS-1973 | 973 | Driving Shoulder | 2 | Asphalt | Hot Mix Asphalt - Shoulder Mix | 102 | 4 | 08/15/1973 | 08/15/1973 |  | 18498 |  | 116
973-PS-1973 | 973 | Passing Shoulder | 1 | Clay | Clay - Subgrade - R=12 | 0 | 0 | 08/15/1973 | 08/15/1973 |  | 21322 |  | 24
973-PS-1973 | 973 | Passing Shoulder | 2 | Aggregate | Class 5 - Standard - Base | 267 | 10.5 | 08/15/1973 | 08/15/1973 |  | 28980 |  | 17163
973-PS-1973 | 973 | Passing Shoulder | 2 | Asphalt | Hot Mix Asphalt - Shoulder Mix | 102 | 4 | 08/15/1973 | 08/15/1973 |  | 18499 |  | 116
974-DS-1973 | 974 | Driving Shoulder | 1 | Clay | Clay - Subgrade - R=12 | 0 | 0 | 08/15/1973 | 08/15/1973 |  | 21323 |  | 24
974-DS-1973 | 974 | Driving Shoulder | 2 | Aggregate | Class 5 - Standard - Base | 267 | 10.5 | 08/15/1973 | 08/15/1973 |  | 28983 |  | 17163
974-DS-1973 | 974 | Driving Shoulder | 2 | Asphalt | Hot Mix Asphalt - Shoulder Mix | 102 | 4 | 08/15/1973 | 08/15/1973 |  | 18508 |  | 116
974-PS-1973 | 974 | Passing Shoulder | 1 | Clay | Clay - Subgrade - R=12 | 0 | 0 | 08/15/1973 | 08/15/1973 |  | 21326 |  | 24
974-PS-1973 | 974 | Passing Shoulder | 2 | Aggregate | Class 5 - Standard - Base | 267 | 10.5 | 08/15/1973 | 08/15/1973 |  | 28982 |  | 17163
974-PS-1973 | 974 | Passing Shoulder | 2 | Asphalt | Hot Mix Asphalt - Shoulder Mix | 102 | 4 | 08/15/1973 | 08/15/1973 |  | 18509 |  | 116
975-DS-1973 | 975 | Driving Shoulder | 1 | Clay | Clay - Subgrade - R=12 | 0 | 0 | 08/15/1973 | 08/15/1973 |  | 21327 |  | 24
975-DS-1973 | 975 | Driving Shoulder | 2 | Aggregate | Class 5 - Standard - Base | 267 | 10.5 | 08/15/1973 | 08/15/1973 |  | 28985 |  | 17163
975-DS-1973 | 975 | Driving Shoulder | 2 | Asphalt | Hot Mix Asphalt - Shoulder Mix | 102 | 4 | 08/15/1973 | 08/15/1973 |  | 18518 |  | 116
975-PS-1973 | 975 | Passing Shoulder | 1 | Clay | Clay - Subgrade - R=12 | 0 | 0 | 08/15/1973 | 08/15/1973 |  | 21330 |  | 24
975-PS-1973 | 975 | Passing Shoulder | 2 | Aggregate | Class 5 - Standard - Base | 267 | 10.5 | 08/15/1973 | 08/15/1973 |  | 28984 |  | 17163
975-PS-1973 | 975 | Passing Shoulder | 2 | Asphalt | Hot Mix Asphalt - Shoulder Mix | 102 | 4 | 08/15/1973 | 08/15/1973 |  | 18519 |  | 116
976-DS-1973 | 976 | Driving Shoulder | 1 | Clay | Clay - Subgrade - R=12 | 0 | 0 | 08/15/1973 | 08/15/1973 |  | 21331 |  | 24
976-DS-1973 | 976 | Driving Shoulder | 2 | Aggregate | Class 5 - Standard - Base | 267 | 10.5 | 08/15/1973 | 08/15/1973 |  | 28987 |  | 17163
976-DS-1973 | 976 | Driving Shoulder | 2 | Asphalt | Hot Mix Asphalt - Shoulder Mix | 102 | 4 | 08/15/1973 | 08/15/1973 |  | 18528 |  | 116
976-PS-1973 | 976 | Passing Shoulder | 1 | Clay | Clay - Subgrade - R=12 | 0 | 0 | 08/15/1973 | 08/15/1973 |  | 21334 |  | 24
976-PS-1973 | 976 | Passing Shoulder | 2 | Aggregate | Class 5 - Standard - Base | 267 | 10.5 | 08/15/1973 | 08/15/1973 |  | 28986 |  | 17163
976-PS-1973 | 976 | Passing Shoulder | 2 | Asphalt | Hot Mix Asphalt - Shoulder Mix | 102 | 4 | 08/15/1973 | 08/15/1973 |  | 18529 |  | 116
977-DS-1973 | 977 | Driving Shoulder | 1 | Clay | Clay - Subgrade - R=12 | 0 | 0 | 08/15/1973 | 08/15/1973 |  | 21335 |  | 24
977-DS-1973 | 977 | Driving Shoulder | 2 | Aggregate | Class 5 - Standard - Base | 267 | 10.5 | 08/15/1973 | 08/15/1973 |  | 28989 |  | 17163
977-DS-1973 | 977 | Driving Shoulder | 2 | Asphalt | Hot Mix Asphalt - Shoulder Mix | 102 | 4 | 08/15/1973 | 08/15/1973 |  | 18538 |  | 116
977-PS-1973 | 977 | Passing Shoulder | 1 | Clay | Clay - Subgrade - R=12 | 0 | 0 | 08/15/1973 | 08/15/1973 |  | 21338 |  | 24
977-PS-1973 | 977 | Passing Shoulder | 2 | Asphalt | Hot Mix Asphalt - Shoulder Mix | 102 | 4 | 08/15/1973 | 08/15/1973 |  | 18539 |  | 116
977-PS-1973 | 977 | Passing Shoulder | 2 | Aggregate | Class 5 - Standard - Base | 267 | 10.5 | 08/15/1973 | 08/15/1973 |  | 28988 |  | 17163
978-DS-1973 | 978 | Driving Shoulder | 1 | Clay | Clay - Subgrade - R=12 | 0 | 0 | 08/15/1973 | 08/15/1973 |  | 21339 |  | 24
978-DS-1973 | 978 | Driving Shoulder | 2 | Asphalt | Hot Mix Asphalt - Shoulder Mix | 102 | 4 | 08/15/1973 | 08/15/1973 |  | 18548 |  | 116
978-DS-1973 | 978 | Driving Shoulder | 2 | Aggregate | Class 5 - Standard - Base | 267 | 10.5 | 08/15/1973 | 08/15/1973 |  | 28991 |  | 17163
978-PS-1973 | 978 | Passing Shoulder | 1 | Clay | Clay - Subgrade - R=12 | 0 | 0 | 08/15/1973 | 08/15/1973 |  | 21342 |  | 24
978-PS-1973 | 978 | Passing Shoulder | 2 | Asphalt | Hot Mix Asphalt - Shoulder Mix | 102 | 4 | 08/15/1973 | 08/15/1973 |  | 18549 |  | 116
978-PS-1973 | 978 | Passing Shoulder | 2 | Aggregate | Class 5 - Standard - Base | 267 | 10.5 | 08/15/1973 | 08/15/1973 |  | 28990 |  | 17163
979-PS-1973 | 979 | Passing Shoulder | 2 | Asphalt | Hot Mix Asphalt - Shoulder Mix | 102 | 4 | 08/15/1973 | 08/15/1973 |  | 18559 |  | 116
979-PS-1973 | 979 | Passing Shoulder | 2 | Aggregate | Class 5 - Standard - Base | 267 | 10.5 | 08/15/1973 | 08/15/1973 |  | 28992 |  | 17163
979-DS-1973 | 979 | Driving Shoulder | 1 | Clay | Clay - Subgrade - R=12 | 0 | 0 | 08/15/1973 | 08/15/1973 |  | 21343 |  | 24
979-DS-1973 | 979 | Driving Shoulder | 2 | Aggregate | Class 5 - Standard - Base | 267 | 10.5 | 08/15/1973 | 08/15/1973 |  | 28993 |  | 17163
979-DS-1973 | 979 | Driving Shoulder | 2 | Asphalt | Hot Mix Asphalt - Shoulder Mix | 102 | 4 | 08/15/1973 | 08/15/1973 |  | 18558 |  | 116
979-PS-1973 | 979 | Passing Shoulder | 1 | Clay | Clay - Subgrade - R=12 | 0 | 0 | 08/15/1973 | 08/15/1973 |  | 21346 |  | 24
980-DS-1973 | 980 | Driving Shoulder | 1 | Clay | Clay - Subgrade - R=12 | 0 | 0 | 08/15/1973 | 08/15/1973 |  | 21347 |  | 24
980-DS-1973 | 980 | Driving Shoulder | 2 | Asphalt | Hot Mix Asphalt - Shoulder Mix | 102 | 4 | 08/15/1973 | 08/15/1973 |  | 18568 |  | 116
980-DS-1973 | 980 | Driving Shoulder | 2 | Aggregate | Class 5 - Standard - Base | 267 | 10.5 | 08/15/1973 | 08/15/1973 |  | 28995 |  | 17163
980-PS-1973 | 980 | Passing Shoulder | 1 | Clay | Clay - Subgrade - R=12 | 0 | 0 | 08/15/1973 | 08/15/1973 |  | 21350 |  | 24
980-PS-1973 | 980 | Passing Shoulder | 2 | Asphalt | Hot Mix Asphalt - Shoulder Mix | 102 | 4 | 08/15/1973 | 08/15/1973 |  | 18569 |  | 116
980-PS-1973 | 980 | Passing Shoulder | 2 | Aggregate | Class 5 - Standard - Base | 267 | 10.5 | 08/15/1973 | 08/15/1973 |  | 28994 |  | 17163
981-DS-1973 | 981 | Driving Shoulder | 1 | Clay | Clay - Subgrade - R=12 | 0 | 0 | 08/15/1973 | 08/15/1973 |  | 21351 |  | 24
981-DS-1973 | 981 | Driving Shoulder | 2 | Asphalt | Hot Mix Asphalt - Shoulder Mix | 102 | 4 | 08/15/1973 | 08/15/1973 |  | 18578 |  | 116
981-DS-1973 | 981 | Driving Shoulder | 2 | Aggregate | Class 5 - Standard - Base | 267 | 10.5 | 08/15/1973 | 08/15/1973 |  | 28997 |  | 17163
981-PS-1973 | 981 | Passing Shoulder | 1 | Clay | Clay - Subgrade - R=12 | 0 | 0 | 08/15/1973 | 08/15/1973 |  | 21354 |  | 24
981-PS-1973 | 981 | Passing Shoulder | 2 | Asphalt | Hot Mix Asphalt - Shoulder Mix | 102 | 4 | 08/15/1973 | 08/15/1973 |  | 18579 |  | 116
981-PS-1973 | 981 | Passing Shoulder | 2 | Aggregate | Class 5 - Standard - Base | 267 | 10.5 | 08/15/1973 | 08/15/1973 |  | 28996 |  | 17163
982-DS-1973 | 982 | Driving Shoulder | 1 | Clay | Clay - Subgrade - R=12 | 0 | 0 | 08/15/1973 | 08/15/1973 |  | 21355 |  | 24
982-DS-1973 | 982 | Driving Shoulder | 2 | Asphalt | Hot Mix Asphalt - Shoulder Mix | 102 | 4 | 08/15/1973 | 08/15/1973 |  | 18588 |  | 116
982-DS-1973 | 982 | Driving Shoulder | 2 | Aggregate | Class 5 - Standard - Base | 267 | 10.5 | 08/15/1973 | 08/15/1973 |  | 28999 |  | 17163
982-PS-1973 | 982 | Passing Shoulder | 1 | Clay | Clay - Subgrade - R=12 | 0 | 0 | 08/15/1973 | 08/15/1973 |  | 21358 |  | 24
982-PS-1973 | 982 | Passing Shoulder | 2 | Asphalt | Hot Mix Asphalt - Shoulder Mix | 102 | 4 | 08/15/1973 | 08/15/1973 |  | 18589 |  | 116
982-PS-1973 | 982 | Passing Shoulder | 2 | Aggregate | Class 5 - Standard - Base | 267 | 10.5 | 08/15/1973 | 08/15/1973 |  | 28998 |  | 17163
983-DS-1973 | 983 | Driving Shoulder | 1 | Clay | Clay - Subgrade - R=12 | 0 | 0 | 06/01/1973 | 06/01/1973 |  | 20515 |  | 24
983-DS-1973 | 983 | Driving Shoulder | 2 | Aggregate | Class 5 - Standard - Base | 267 | 10.5 | 06/15/1973 | 06/15/1973 |  | 20513 |  | 17163
983-DS-1973 | 983 | Driving Shoulder | 3 | Asphalt | Hot Mix Asphalt - Shoulder Mix | 102 | 4 | 07/01/1973 | 08/01/1973 |  | 19838 |  | 116
983-PS-1973 | 983 | Passing Shoulder | 1 | Clay | Clay - Subgrade - R=12 | 0 | 0 | 06/01/1973 | 06/01/1973 |  | 20516 |  | 24
983-PS-1973 | 983 | Passing Shoulder | 2 | Aggregate | Class 5 - Standard - Base | 267 | 10.5 | 06/15/1973 | 06/15/1973 |  | 20514 |  | 17163
983-PS-1973 | 983 | Passing Shoulder | 3 | Asphalt | Hot Mix Asphalt - Shoulder Mix | 102 | 4 | 07/01/1973 | 07/01/1973 |  | 19839 |  | 116
984-DS-1973 | 984 | Driving Shoulder | 1 | Clay | Clay - Subgrade - R=12 | 0 | 0 | 06/01/1973 | 06/01/1973 |  | 20529 |  | 24
984-DS-1973 | 984 | Driving Shoulder | 2 | Aggregate | Class 5 - Standard - Base | 267 | 10.5 | 06/15/1973 | 06/15/1973 |  | 20527 |  | 17163
984-DS-1973 | 984 | Driving Shoulder | 3 | Asphalt | Hot Mix Asphalt - Shoulder Mix | 102 | 4 | 07/01/1973 | 07/01/1973 |  | 19974 |  | 116
984-DS-2017 | 984 | Driving Shoulder | 1 | Clay | Clay - Subgrade - R=12 | 0 | 0 | 06/01/1973 | 06/01/1973 |  | 29037 | 20529 | 24
984-DS-2017 | 984 | Driving Shoulder | 2 | Aggregate | Class 5 - Standard - Base | 267 | 10.5 | 06/15/1973 | 06/15/1973 |  | 29038 | 20527 | 17163
984-DS-2017 | 984 | Driving Shoulder | 3 | Asphalt | Hot Mix Asphalt - Shoulder Mix | 102 | 4 | 07/01/1973 | 07/01/1973 |  | 29039 | 19974 | 116
984-DS-2017 | 984 | Driving Shoulder | 4 | Asphalt | Hot Mix Asphalt - Fine Mix - 9.5mm aggregates | 38 | 1.5 | 08/16/2017 | 08/16/2017 |  | 29001 |  | 20530
984-PS-1973 | 984 | Passing Shoulder | 1 | Clay | Clay - Subgrade - R=12 | 0 | 0 | 06/01/1973 | 06/01/1973 |  | 20528 |  | 24
984-PS-1973 | 984 | Passing Shoulder | 2 | Aggregate | Class 5 - Standard - Base | 267 | 10.5 | 06/15/1973 | 06/15/1973 |  | 20526 |  | 17163
984-PS-1973 | 984 | Passing Shoulder | 3 | Asphalt | Hot Mix Asphalt - Shoulder Mix | 102 | 4 | 07/01/1973 | 07/01/1973 |  | 19975 |  | 116
984-PS-2017 | 984 | Passing Shoulder | 1 | Clay | Clay - Subgrade - R=12 | 0 | 0 | 06/01/1973 | 06/01/1973 |  | 29031 | 20528 | 24
984-PS-2017 | 984 | Passing Shoulder | 2 | Aggregate | Class 5 - Standard - Base | 267 | 10.5 | 06/15/1973 | 06/15/1973 |  | 29032 | 20526 | 17163
984-PS-2017 | 984 | Passing Shoulder | 3 | Asphalt | Hot Mix Asphalt - Shoulder Mix | 102 | 4 | 07/01/1973 | 07/01/1973 |  | 29033 | 19975 | 116
984-PS-2017 | 984 | Passing Shoulder | 4 | Asphalt | Hot Mix Asphalt - Fine Mix - 9.5mm aggregates | 38 | 1.5 | 08/16/2017 | 08/16/2017 |  | 29000 |  | 20530
985-DS-1973 | 985 | Driving Shoulder | 1 | Clay | Clay - Subgrade - R=12 | 0 | 0 | 06/01/1973 | 06/01/1973 |  | 20536 |  | 24
985-DS-1973 | 985 | Driving Shoulder | 2 | Aggregate | Class 5 - Standard - Base | 267 | 10.5 | 06/15/1973 | 06/15/1973 |  | 20538 |  | 17163
985-DS-1973 | 985 | Driving Shoulder | 3 | Asphalt | Hot Mix Asphalt - Shoulder Mix | 102 | 4 | 07/01/1973 | 07/01/1973 |  | 19968 |  | 116
985-DS-2017 | 985 | Driving Shoulder | 1 | Clay | Clay - Subgrade - R=12 | 0 | 0 | 06/01/1973 | 06/01/1973 |  | 29049 | 20536 | 24
985-DS-2017 | 985 | Driving Shoulder | 2 | Aggregate | Class 5 - Standard - Base | 267 | 10.5 | 06/15/1973 | 06/15/1973 |  | 29050 | 20538 | 17163
985-DS-2017 | 985 | Driving Shoulder | 3 | Asphalt | Hot Mix Asphalt - Shoulder Mix | 102 | 4 | 07/01/1973 | 07/01/1973 |  | 29051 | 19968 | 116
985-DS-2017 | 985 | Driving Shoulder | 4 | Asphalt | Hot Mix Asphalt - Typical Mix - 12.5 mm | 38 | 1.5 | 08/15/2017 | 08/15/2017 |  | 29003 |  | 20531
985-PS-1973 | 985 | Passing Shoulder | 1 | Clay | Clay - Subgrade - R=12 | 0 | 0 | 06/01/1973 | 06/01/1973 |  | 20537 |  | 24
985-PS-1973 | 985 | Passing Shoulder | 2 | Aggregate | Class 5 - Standard - Base | 267 | 10.5 | 06/15/1973 | 06/15/1973 |  | 20539 |  | 17163
985-PS-1973 | 985 | Passing Shoulder | 3 | Asphalt | Hot Mix Asphalt - Shoulder Mix | 102 | 4 | 07/01/1973 | 07/01/1973 |  | 19969 |  | 116
985-PS-2017 | 985 | Passing Shoulder | 1 | Clay | Clay - Subgrade - R=12 | 0 | 0 | 06/01/1973 | 06/01/1973 |  | 29043 | 20537 | 24
985-PS-2017 | 985 | Passing Shoulder | 2 | Aggregate | Class 5 - Standard - Base | 267 | 10.5 | 06/15/1973 | 06/15/1973 |  | 29044 | 20539 | 17163
985-PS-2017 | 985 | Passing Shoulder | 3 | Asphalt | Hot Mix Asphalt - Shoulder Mix | 102 | 4 | 07/01/1973 | 07/01/1973 |  | 29045 | 19969 | 116
985-PS-2017 | 985 | Passing Shoulder | 4 | Asphalt | Hot Mix Asphalt - Typical Mix - 12.5 mm | 38 | 1.5 | 08/15/2017 | 08/15/2017 |  | 29002 |  | 20531
986-PS-2017 | 986 | Passing Shoulder | 1 | Clay | Clay - Subgrade - R=12 | 0 | 0 | 06/01/1973 | 06/01/1973 |  | 29055 | 20549 | 24
986-PS-2017 | 986 | Passing Shoulder | 2 | Aggregate | Class 5 - Standard - Base | 267 | 10.5 | 06/15/1973 | 06/15/1973 |  | 29056 | 20547 | 17163
986-PS-2017 | 986 | Passing Shoulder | 3 | Asphalt | Hot Mix Asphalt - Shoulder Mix | 102 | 4 | 07/01/1973 | 07/01/1973 |  | 29057 | 19959 | 116
986-PS-2017 | 986 | Passing Shoulder | 4 | Asphalt | Hot Mix Asphalt - Typical Mix - 12.5mm - Spray Paver | 38 | 1.5 | 08/15/2017 | 08/15/2017 |  | 29004 |  | 20532
986-DS-1973 | 986 | Driving Shoulder | 1 | Clay | Clay - Subgrade - R=12 | 0 | 0 | 06/01/1973 | 06/01/1973 |  | 20548 |  | 24
986-DS-1973 | 986 | Driving Shoulder | 2 | Aggregate | Class 5 - Standard - Base | 267 | 10.5 | 06/15/1973 | 06/15/1973 |  | 20546 |  | 17163
986-DS-1973 | 986 | Driving Shoulder | 3 | Asphalt | Hot Mix Asphalt - Shoulder Mix | 102 | 4 | 07/01/1973 | 07/01/1973 |  | 19958 |  | 116
986-DS-2017 | 986 | Driving Shoulder | 1 | Clay | Clay - Subgrade - R=12 | 0 | 0 | 06/01/1973 | 06/01/1973 |  | 29061 | 20548 | 24
986-DS-2017 | 986 | Driving Shoulder | 2 | Aggregate | Class 5 - Standard - Base | 267 | 10.5 | 06/15/1973 | 06/15/1973 |  | 29062 | 20546 | 17163
986-DS-2017 | 986 | Driving Shoulder | 3 | Asphalt | Hot Mix Asphalt - Shoulder Mix | 102 | 4 | 07/01/1973 | 07/01/1973 |  | 29063 | 19958 | 116
986-DS-2017 | 986 | Driving Shoulder | 4 | Asphalt | Hot Mix Asphalt - Typical Mix - 12.5mm - Spray Paver | 38 | 1.5 | 08/15/2017 | 08/15/2017 |  | 29005 |  | 20532
986-PS-1973 | 986 | Passing Shoulder | 1 | Clay | Clay - Subgrade - R=12 | 0 | 0 | 06/01/1973 | 06/01/1973 |  | 20549 |  | 24
986-PS-1973 | 986 | Passing Shoulder | 2 | Aggregate | Class 5 - Standard - Base | 267 | 10.5 | 06/15/1973 | 06/15/1973 |  | 20547 |  | 17163
986-PS-1973 | 986 | Passing Shoulder | 3 | Asphalt | Hot Mix Asphalt - Shoulder Mix | 102 | 4 | 07/01/1973 | 07/01/1973 |  | 19959 |  | 116
987-DS-1973 | 987 | Driving Shoulder | 1 | Clay | Clay - Subgrade - R=12 | 0 | 0 | 06/01/1973 | 06/01/1973 |  | 20556 |  | 24
987-DS-1973 | 987 | Driving Shoulder | 2 | Aggregate | Class 5 - Standard - Base | 267 | 10.5 | 06/15/1973 | 06/15/1973 |  | 20554 |  | 17163
987-DS-1973 | 987 | Driving Shoulder | 3 | Asphalt | Hot Mix Asphalt - Shoulder Mix | 102 | 4 | 07/01/1973 | 07/01/1973 |  | 19948 |  | 116
987-DS-2017 | 987 | Driving Shoulder | 1 | Clay | Clay - Subgrade - R=12 | 0 | 0 | 06/01/1973 | 06/01/1973 |  | 29073 | 20556 | 24
987-DS-2017 | 987 | Driving Shoulder | 2 | Aggregate | Class 5 - Standard - Base | 267 | 10.5 | 06/15/1973 | 06/15/1973 |  | 29074 | 20554 | 17163
987-DS-2017 | 987 | Driving Shoulder | 3 | Asphalt | Hot Mix Asphalt - Shoulder Mix | 102 | 4 | 07/01/1973 | 07/01/1973 |  | 29075 | 19948 | 116
987-DS-2017 | 987 | Driving Shoulder | 4 | Asphalt | Hot Mix Asphalt - Leveling Course - 19 mm aggregates | 64 | 2.5 | 08/12/2017 | 08/12/2017 |  | 29008 |  | 20533
987-DS-2017 | 987 | Driving Shoulder | 5 | Asphalt | Hot Mix Asphalt - Fine Mix - 9.5mm aggregates | 38 | 1.5 | 08/15/2017 | 08/15/2017 |  | 29009 |  | 20530
987-PS-1973 | 987 | Passing Shoulder | 1 | Clay | Clay - Subgrade - R=12 | 0 | 0 | 06/01/1973 | 06/01/1973 |  | 20557 |  | 24
987-PS-1973 | 987 | Passing Shoulder | 2 | Aggregate | Class 5 - Standard - Base | 267 | 10.5 | 08/15/1973 | 08/15/1973 |  | 19949 |  | 17163
987-PS-1973 | 987 | Passing Shoulder | 3 | Asphalt | Hot Mix Asphalt - Shoulder Mix | 102 | 4 | 06/15/1973 | 06/15/1973 |  | 20555 |  | 116
987-PS-2017 | 987 | Passing Shoulder | 1 | Clay | Clay - Subgrade - R=12 | 0 | 0 | 06/01/1973 | 06/01/1973 |  | 29067 | 20557 | 24
987-PS-2017 | 987 | Passing Shoulder | 2 | Aggregate | Class 5 - Standard - Base | 267 | 10.5 | 08/15/1973 | 08/15/1973 |  | 29068 | 19949 | 17163
987-PS-2017 | 987 | Passing Shoulder | 3 | Asphalt | Hot Mix Asphalt - Shoulder Mix | 102 | 4 | 06/15/1973 | 06/15/1973 |  | 29069 | 20555 | 116
987-PS-2017 | 987 | Passing Shoulder | 4 | Asphalt | Hot Mix Asphalt - Leveling Course - 19 mm aggregates | 64 | 2.5 | 08/13/2017 | 08/13/2017 |  | 29006 |  | 20533
987-PS-2017 | 987 | Passing Shoulder | 5 | Asphalt | Hot Mix Asphalt - Fine Mix - 9.5mm aggregates | 38 | 1.5 | 08/15/2017 | 08/15/2017 |  | 29007 |  | 20530
988-DS-1973 | 988 | Driving Shoulder | 1 | Clay | Clay - Subgrade - R=12 | 0 | 0 | 06/01/1973 | 06/01/1973 |  | 20568 |  | 24
988-DS-1973 | 988 | Driving Shoulder | 2 | Aggregate | Class 5 - Standard - Base | 267 | 10.5 | 06/15/1973 | 06/15/1973 |  | 20575 |  | 17163
988-DS-1973 | 988 | Driving Shoulder | 3 | Asphalt | Hot Mix Asphalt - Shoulder Mix | 102 | 4 | 06/15/1973 | 06/15/1973 |  | 20577 |  | 116
988-DS-2017 | 988 | Driving Shoulder | 1 | Clay | Clay - Subgrade - R=12 | 0 | 0 | 06/01/1973 | 06/01/1973 |  | 29085 | 20568 | 24
988-DS-2017 | 988 | Driving Shoulder | 2 | Aggregate | Class 5 - Standard - Base | 267 | 10.5 | 06/15/1973 | 06/15/1973 |  | 29086 | 20575 | 17163
988-DS-2017 | 988 | Driving Shoulder | 3 | Asphalt | Hot Mix Asphalt - Shoulder Mix | 102 | 4 | 06/15/1973 | 06/15/1973 |  | 29087 | 20577 | 116
988-DS-2017 | 988 | Driving Shoulder | 4 | Asphalt | Hot Mix Asphalt - Leveling Course - 19 mm aggregates | 57 | 2.25 | 08/12/2017 | 08/12/2017 |  | 31077 |  | 20533
988-DS-2017 | 988 | Driving Shoulder | 5 | Asphalt | Hot Mix Asphalt - Regressed voids design - 12.5 mm - 4.0% | 44 | 1.75 | 08/15/2017 | 08/15/2017 |  | 31078 |  | 20584
988-PS-1973 | 988 | Passing Shoulder | 1 | Clay | Clay - Subgrade - R=12 | 0 | 0 | 06/01/1973 | 06/01/1973 |  | 20570 |  | 24
988-PS-1973 | 988 | Passing Shoulder | 2 | Aggregate | Class 5 - Standard - Base | 267 | 10.5 | 06/15/1973 | 06/15/1973 |  | 20576 |  | 17163
988-PS-1973 | 988 | Passing Shoulder | 3 | Asphalt | Hot Mix Asphalt - Shoulder Mix | 102 | 4 | 06/15/1973 | 06/15/1973 |  | 20578 |  | 116
988-PS-2017 | 988 | Passing Shoulder | 1 | Clay | Clay - Subgrade - R=12 | 0 | 0 | 06/01/1973 | 06/01/1973 |  | 29079 | 20570 | 24
988-PS-2017 | 988 | Passing Shoulder | 2 | Aggregate | Class 5 - Standard - Base | 267 | 10.5 | 06/15/1973 | 06/15/1973 |  | 29080 | 20576 | 17163
988-PS-2017 | 988 | Passing Shoulder | 3 | Asphalt | Hot Mix Asphalt - Shoulder Mix | 102 | 4 | 06/15/1973 | 06/15/1973 |  | 29081 | 20578 | 116
988-PS-2017 | 988 | Passing Shoulder | 4 | Asphalt | Hot Mix Asphalt - Leveling Course - 19 mm aggregates | 57 | 2.25 | 08/12/2017 | 08/12/2017 |  | 31075 |  | 20533
988-PS-2017 | 988 | Passing Shoulder | 5 | Asphalt | Hot Mix Asphalt - Regressed voids design - 12.5 mm - 4.0% | 44 | 1.75 | 08/15/2017 | 08/15/2017 |  | 31076 |  | 20584
989-DS-1973 | 989 | Driving Shoulder | 1 | Clay | Clay - Subgrade - R=12 | 0 | 0 | 06/01/1973 | 06/01/1973 |  | 20589 |  | 24
989-DS-1973 | 989 | Driving Shoulder | 2 | Aggregate | Class 5 - Standard - Base | 267 | 10.5 | 06/15/1973 | 06/15/1973 |  | 20587 |  | 17163
989-DS-1973 | 989 | Driving Shoulder | 3 | Asphalt | Hot Mix Asphalt - Shoulder Mix | 102 | 4 | 06/15/1973 | 06/15/1973 |  | 19938 |  | 116
989-DS-2017 | 989 | Driving Shoulder | 1 | Clay | Clay - Subgrade - R=12 | 0 | 0 | 06/01/1973 | 06/01/1973 |  | 29097 | 20589 | 24
989-DS-2017 | 989 | Driving Shoulder | 2 | Aggregate | Class 5 - Standard - Base | 267 | 10.5 | 06/15/1973 | 06/15/1973 |  | 29098 | 20587 | 17163
989-DS-2017 | 989 | Driving Shoulder | 3 | Asphalt | Hot Mix Asphalt - Shoulder Mix | 102 | 4 | 06/15/1973 | 06/15/1973 |  | 29099 | 19938 | 116
989-DS-2017 | 989 | Driving Shoulder | 4 | Asphalt | Hot Mix Asphalt - Leveling Course - 19 mm aggregates | 57 | 2.25 | 08/08/2017 | 08/08/2017 |  | 29012 |  | 20533
989-DS-2017 | 989 | Driving Shoulder | 5 | Asphalt | Hot Mix Asphalt - Regressed voids design - 12.5 mm - 5.0% | 44 | 1.75 | 08/15/2017 | 08/15/2017 |  | 29013 |  | 20585
989-PS-1973 | 989 | Passing Shoulder | 1 | Clay | Clay - Subgrade - R=12 | 0 | 0 | 06/01/1973 | 06/01/1973 |  | 20590 |  | 24
989-PS-1973 | 989 | Passing Shoulder | 2 | Aggregate | Class 5 - Standard - Base | 267 | 10.5 | 08/15/1973 | 08/15/1973 |  | 19939 |  | 17163
989-PS-1973 | 989 | Passing Shoulder | 3 | Asphalt | Hot Mix Asphalt - Shoulder Mix | 102 | 4 | 06/15/1973 | 06/15/1973 |  | 20588 |  | 116
989-PS-2017 | 989 | Passing Shoulder | 1 | Clay | Clay - Subgrade - R=12 | 0 | 0 | 06/01/1973 | 06/01/1973 |  | 29091 | 20590 | 24
989-PS-2017 | 989 | Passing Shoulder | 2 | Aggregate | Class 5 - Standard - Base | 267 | 10.5 | 08/15/1973 | 08/15/1973 |  | 29092 | 19939 | 17163
989-PS-2017 | 989 | Passing Shoulder | 3 | Asphalt | Hot Mix Asphalt - Shoulder Mix | 102 | 4 | 06/15/1973 | 06/15/1973 |  | 29093 | 20588 | 116
989-PS-2017 | 989 | Passing Shoulder | 4 | Asphalt | Hot Mix Asphalt - Leveling Course - 19 mm aggregates | 57 | 2.25 | 08/08/2017 | 08/08/2017 |  | 29010 |  | 20533
989-PS-2017 | 989 | Passing Shoulder | 5 | Asphalt | Hot Mix Asphalt - Regressed voids design - 12.5 mm - 5.0% | 44 | 1.75 | 08/15/2017 | 08/15/2017 |  | 29011 |  | 20585
990-PS-2017 | 990 | Passing Shoulder | 2 | Aggregate | Class 5 - Standard - Base | 267 | 10.5 | 06/01/1973 | 06/01/1973 |  | 29104 | 20598 | 17163
990-PS-2017 | 990 | Passing Shoulder | 3 | Asphalt | Hot Mix Asphalt - Shoulder Mix | 102 | 4 | 07/01/1973 | 07/01/1973 |  | 29105 | 19929 | 116
990-PS-2017 | 990 | Passing Shoulder | 4 | Asphalt | Hot Mix Asphalt - Leveling Course - 19 mm aggregates | 57 | 2.25 | 08/13/2017 | 08/13/2017 |  | 31073 |  | 20533
990-PS-2017 | 990 | Passing Shoulder | 5 | Asphalt | Hot Mix Asphalt - Regressed voids design - 12.5 mm - 3.0% | 44 | 1.75 | 08/15/2017 | 08/15/2017 |  | 31074 |  | 20586
990-DS-1973 | 990 | Driving Shoulder | 1 | Clay | Clay - Subgrade - R=12 | 0 | 0 | 06/01/1973 | 06/01/1973 |  | 20599 |  | 24
990-DS-1973 | 990 | Driving Shoulder | 2 | Aggregate | Class 5 - Standard - Base | 267 | 10.5 | 06/15/1973 | 06/15/1973 |  | 20596 |  | 17163
990-DS-1973 | 990 | Driving Shoulder | 3 | Asphalt | Hot Mix Asphalt - Shoulder Mix | 102 | 4 | 07/01/1973 | 07/01/1973 |  | 19928 |  | 116
990-DS-2017 | 990 | Driving Shoulder | 1 | Clay | Clay - Subgrade - R=12 | 0 | 0 | 06/01/1973 | 06/01/1973 |  | 29106 | 20599 | 24
990-DS-2017 | 990 | Driving Shoulder | 2 | Aggregate | Class 5 - Standard - Base | 267 | 10.5 | 06/15/1973 | 06/15/1973 |  | 29107 | 20596 | 17163
990-DS-2017 | 990 | Driving Shoulder | 3 | Asphalt | Hot Mix Asphalt - Shoulder Mix | 102 | 4 | 07/01/1973 | 07/01/1973 |  | 29108 | 19928 | 116
990-DS-2017 | 990 | Driving Shoulder | 4 | Asphalt | Hot Mix Asphalt - Leveling Course - 19 mm aggregates | 57 | 2.25 | 08/13/2017 | 08/13/2017 |  | 29014 |  | 20533
990-DS-2017 | 990 | Driving Shoulder | 5 | Asphalt | Hot Mix Asphalt - Regressed voids design - 12.5 mm - 3.0% | 44 | 1.75 | 08/15/2017 | 08/15/2017 |  | 29015 |  | 20586
990-PS-1973 | 990 | Passing Shoulder | 1 | Clay | Clay - Subgrade - R=12 | 0 | 0 | 06/01/1973 | 06/01/1973 |  | 20600 |  | 24
990-PS-1973 | 990 | Passing Shoulder | 2 | Aggregate | Class 5 - Standard - Base | 267 | 10.5 | 06/01/1973 | 06/01/1973 |  | 20598 |  | 17163
990-PS-1973 | 990 | Passing Shoulder | 3 | Asphalt | Hot Mix Asphalt - Shoulder Mix | 102 | 4 | 07/01/1973 | 07/01/1973 |  | 19929 |  | 116
990-PS-2017 | 990 | Passing Shoulder | 1 | Clay | Clay - Subgrade - R=12 | 0 | 0 | 06/01/1973 | 06/01/1973 |  | 29103 | 20600 | 24
991-DS-1973 | 991 | Driving Shoulder | 1 | Clay | Clay - Subgrade - R=12 | 0 | 0 | 06/01/1973 | 06/01/1973 |  | 20606 |  | 24
991-DS-1973 | 991 | Driving Shoulder | 2 | Aggregate | Class 5 - Standard - Base | 267 | 10.5 | 06/15/1973 | 06/15/1973 |  | 20609 |  | 17163
991-DS-1973 | 991 | Driving Shoulder | 3 | Asphalt | Hot Mix Asphalt - Shoulder Mix | 102 | 4 | 07/01/1973 | 07/01/1973 |  | 19918 |  | 116
991-DS-2017 | 991 | Driving Shoulder | 1 | Clay | Clay - Subgrade - R=12 | 0 | 0 | 06/01/1973 | 06/01/1973 |  | 29127 | 20606 | 24
991-DS-2017 | 991 | Driving Shoulder | 2 | Aggregate | Class 5 - Standard - Base | 267 | 10.5 | 06/15/1973 | 06/15/1973 |  | 29128 | 20609 | 17163
991-DS-2017 | 991 | Driving Shoulder | 3 | Asphalt | Hot Mix Asphalt - Shoulder Mix | 102 | 4 | 07/01/1973 | 07/01/1973 |  | 29129 | 19918 | 116
991-DS-2017 | 991 | Driving Shoulder | 4 | Asphalt | Hot Mix Asphalt - Leveling Course - 19 mm aggregates | 57 | 2.25 | 08/13/2017 | 08/13/2017 |  | 29018 |  | 20533
991-DS-2017 | 991 | Driving Shoulder | 5 | Asphalt | Hot Mix Asphalt - Fine Mix - 9.5mm aggregates | 44 | 1.75 | 08/15/2017 | 08/15/2017 |  | 29019 |  | 20530
991-PS-1973 | 991 | Passing Shoulder | 1 | Clay | Clay - Subgrade - R=12 | 0 | 0 | 06/01/1973 | 06/01/1973 |  | 20608 |  | 24
991-PS-1973 | 991 | Passing Shoulder | 2 | Aggregate | Class 5 - Standard - Base | 267 | 10.5 | 06/15/1973 | 06/15/1973 |  | 20610 |  | 17163
991-PS-1973 | 991 | Passing Shoulder | 3 | Asphalt | Hot Mix Asphalt - Shoulder Mix | 102 | 4 | 07/01/1973 | 07/01/1973 |  | 19919 |  | 116
991-PS-2017 | 991 | Passing Shoulder | 1 | Clay | Clay - Subgrade - R=12 | 0 | 0 | 06/01/1973 | 06/01/1973 |  | 29109 | 20608 | 24
991-PS-2017 | 991 | Passing Shoulder | 2 | Aggregate | Class 5 - Standard - Base | 267 | 10.5 | 06/15/1973 | 06/15/1973 |  | 29110 | 20610 | 17163
991-PS-2017 | 991 | Passing Shoulder | 3 | Asphalt | Hot Mix Asphalt - Shoulder Mix | 102 | 4 | 07/01/1973 | 07/01/1973 |  | 29111 | 19919 | 116
991-PS-2017 | 991 | Passing Shoulder | 4 | Asphalt | Hot Mix Asphalt - Leveling Course - 19 mm aggregates | 57 | 2.25 | 08/13/2017 | 08/13/2017 |  | 29016 |  | 20533
991-PS-2017 | 991 | Passing Shoulder | 5 | Asphalt | Hot Mix Asphalt - Fine Mix - 9.5mm aggregates | 44 | 1.75 | 08/15/2017 | 08/15/2017 |  | 29017 |  | 20530
992-DS-1973 | 992 | Driving Shoulder | 1 | Clay | Clay - Subgrade - R=12 | 0 | 0 | 06/01/1973 | 06/01/1973 |  | 20619 |  | 24
992-DS-1973 | 992 | Driving Shoulder | 2 | Aggregate | Class 5 - Standard - Base | 267 | 10.5 | 06/15/1973 | 06/15/1973 |  | 20622 |  | 17163
992-DS-1973 | 992 | Driving Shoulder | 3 | Asphalt | Hot Mix Asphalt - Shoulder Mix | 102 | 4 | 07/01/1973 | 07/01/1973 |  | 19908 |  | 116
992-DS-2017 | 992 | Driving Shoulder | 1 | Clay | Clay - Subgrade - R=12 | 0 | 0 | 06/01/1973 | 06/01/1973 |  | 29139 | 20619 | 24
992-DS-2017 | 992 | Driving Shoulder | 2 | Aggregate | Class 5 - Standard - Base | 267 | 10.5 | 06/15/1973 | 06/15/1973 |  | 29140 | 20622 | 17163
992-DS-2017 | 992 | Driving Shoulder | 3 | Asphalt | Hot Mix Asphalt - Shoulder Mix | 102 | 4 | 07/01/1973 | 07/01/1973 |  | 29141 | 19908 | 116
992-DS-2017 | 992 | Driving Shoulder | 4 | Asphalt | Hot Mix Asphalt - Crack Inhibiting Interlayer | 25 | 1 | 08/13/2017 | 08/13/2017 |  | 29022 |  | 20615
992-DS-2017 | 992 | Driving Shoulder | 5 | Asphalt | Hot Mix Asphalt - Fine Mix - 9.5mm aggregates | 38 | 1.5 | 08/15/2017 | 08/15/2017 |  | 29023 |  | 20530
992-PS-1973 | 992 | Passing Shoulder | 1 | Clay | Clay - Subgrade - R=12 | 0 | 0 | 06/01/1973 | 06/01/1973 |  | 20621 |  | 24
992-PS-1973 | 992 | Passing Shoulder | 2 | Aggregate | Class 5 - Standard - Base | 267 | 10.5 | 06/15/1973 | 06/15/1973 |  | 20623 |  | 17163
992-PS-1973 | 992 | Passing Shoulder | 3 | Asphalt | Hot Mix Asphalt - Shoulder Mix | 102 | 4 | 07/01/1973 | 07/01/1973 |  | 19909 |  | 116
992-PS-2017 | 992 | Passing Shoulder | 1 | Clay | Clay - Subgrade - R=12 | 0 | 0 | 06/01/1973 | 06/01/1973 |  | 29133 | 20621 | 24
992-PS-2017 | 992 | Passing Shoulder | 2 | Aggregate | Class 5 - Standard - Base | 267 | 10.5 | 06/15/1973 | 06/15/1973 |  | 29134 | 20623 | 17163
992-PS-2017 | 992 | Passing Shoulder | 3 | Asphalt | Hot Mix Asphalt - Shoulder Mix | 102 | 4 | 07/01/1973 | 07/01/1973 |  | 29135 | 19909 | 116
992-PS-2017 | 992 | Passing Shoulder | 4 | Asphalt | Hot Mix Asphalt - Crack Inhibiting Interlayer | 25 | 1 | 08/13/2017 | 08/13/2017 |  | 29020 |  | 20615
992-PS-2017 | 992 | Passing Shoulder | 5 | Asphalt | Hot Mix Asphalt - Fine Mix - 9.5mm aggregates | 38 | 1.5 | 08/15/2017 | 08/15/2017 |  | 29021 |  | 20530
993-DS-1973 | 993 | Driving Shoulder | 1 | Clay | Clay - Subgrade - R=12 | 0 | 0 | 06/01/1973 | 06/01/1973 |  | 20631 |  | 24
993-DS-1973 | 993 | Driving Shoulder | 2 | Aggregate | Class 5 - Standard - Base | 267 | 10.5 | 06/15/1973 | 06/15/1973 |  | 20628 |  | 17163
993-DS-1973 | 993 | Driving Shoulder | 3 | Asphalt | Hot Mix Asphalt - Shoulder Mix | 102 | 4 | 07/01/1973 | 07/01/1973 |  | 19898 |  | 116
993-DS-2017 | 993 | Driving Shoulder | 1 | Clay | Clay - Subgrade - R=12 | 0 | 0 | 06/01/1973 | 06/01/1973 |  | 29151 | 20631 | 24
993-DS-2017 | 993 | Driving Shoulder | 2 | Aggregate | Class 5 - Standard - Base | 267 | 10.5 | 06/15/1973 | 06/15/1973 |  | 29152 | 20628 | 17163
993-DS-2017 | 993 | Driving Shoulder | 3 | Asphalt | Hot Mix Asphalt - Shoulder Mix | 102 | 4 | 07/01/1973 | 07/01/1973 |  | 29153 | 19898 | 116
993-DS-2017 | 993 | Driving Shoulder | 4 | Asphalt | Permeable Asphalt Stabilized Stress Relief Course - PASSRC | 25 | 1 | 08/13/2017 | 08/13/2017 |  | 29026 |  | 20616
993-DS-2017 | 993 | Driving Shoulder | 5 | Asphalt | Hot Mix Asphalt - Fine Mix - 9.5mm aggregates | 38 | 1.5 | 08/15/2017 | 08/15/2017 |  | 29027 |  | 20530
993-PS-1973 | 993 | Passing Shoulder | 1 | Clay | Clay - Subgrade - R=12 | 0 | 0 | 06/01/1973 | 06/01/1973 |  | 20633 |  | 24
993-PS-1973 | 993 | Passing Shoulder | 2 | Aggregate | Class 5 - Standard - Base | 267 | 10.5 | 06/15/1973 | 06/15/1973 |  | 19899 |  | 17163
993-PS-1973 | 993 | Passing Shoulder | 3 | Asphalt | Hot Mix Asphalt - Shoulder Mix | 102 | 4 | 07/01/1973 | 07/01/1973 |  | 20629 |  | 116
993-PS-2017 | 993 | Passing Shoulder | 1 | Clay | Clay - Subgrade - R=12 | 0 | 0 | 06/01/1973 | 06/01/1973 |  | 29145 | 20633 | 24
993-PS-2017 | 993 | Passing Shoulder | 2 | Aggregate | Class 5 - Standard - Base | 267 | 10.5 | 06/15/1973 | 06/15/1973 |  | 29146 | 19899 | 17163
993-PS-2017 | 993 | Passing Shoulder | 3 | Asphalt | Hot Mix Asphalt - Shoulder Mix | 102 | 4 | 07/01/1973 | 07/01/1973 |  | 29147 | 20629 | 116
993-PS-2017 | 993 | Passing Shoulder | 4 | Asphalt | Permeable Asphalt Stabilized Stress Relief Course - PASSRC | 25 | 1 | 08/13/2017 | 08/13/2017 |  | 29024 |  | 20616
993-PS-2017 | 993 | Passing Shoulder | 5 | Asphalt | Hot Mix Asphalt - Fine Mix - 9.5mm aggregates | 38 | 1.5 | 08/15/2017 | 08/15/2017 |  | 29025 |  | 20530
994-PS-2017 | 994 | Passing Shoulder | 3 | Asphalt | Hot Mix Asphalt - Shoulder Mix | 102 | 4 | 06/01/1973 | 06/01/1973 |  | 29159 | 19889 | 116
994-PS-2017 | 994 | Passing Shoulder | 5 | Asphalt | Hot Mix Asphalt - Fine Mix - 9.5mm aggregates | 38 | 1.5 | 08/15/2017 | 08/15/2017 |  | 29160 |  | 20530
994-DS-1973 | 994 | Driving Shoulder | 1 | Clay | Clay - Subgrade - R=12 | 0 | 0 | 06/01/1973 | 06/01/1973 |  | 20641 |  | 24
994-DS-1973 | 994 | Driving Shoulder | 2 | Aggregate | Class 5 - Standard - Base | 267 | 10.5 | 06/15/1973 | 06/15/1973 |  | 20638 |  | 17163
994-DS-1973 | 994 | Driving Shoulder | 3 | Asphalt | Hot Mix Asphalt - Shoulder Mix | 102 | 4 | 07/01/1973 | 07/01/1973 |  | 19888 |  | 116
994-DS-2017 | 994 | Driving Shoulder | 1 | Clay | Clay - Subgrade - R=12 | 0 | 0 | 06/01/1973 | 06/01/1973 |  | 29164 | 20641 | 24
994-DS-2017 | 994 | Driving Shoulder | 2 | Aggregate | Class 5 - Standard - Base | 267 | 10.5 | 06/15/1973 | 06/15/1973 |  | 29165 | 20638 | 17163
994-DS-2017 | 994 | Driving Shoulder | 3 | Asphalt | Hot Mix Asphalt - Shoulder Mix | 102 | 4 | 07/01/1973 | 07/01/1973 |  | 29166 | 19888 | 116
994-DS-2017 | 994 | Driving Shoulder | 5 | Asphalt | Hot Mix Asphalt - Fine Mix - 9.5mm aggregates | 38 | 1.5 | 08/15/2017 | 08/15/2017 |  | 29167 |  | 20530
994-PS-1973 | 994 | Passing Shoulder | 1 | Clay | Clay - Subgrade - R=12 | 0 | 0 | 06/01/1973 | 06/01/1973 |  | 20643 |  | 24
994-PS-1973 | 994 | Passing Shoulder | 2 | Aggregate | Class 5 - Standard - Base | 267 | 10.5 | 06/15/1973 | 06/15/1973 |  | 20639 |  | 17163
994-PS-1973 | 994 | Passing Shoulder | 3 | Asphalt | Hot Mix Asphalt - Shoulder Mix | 102 | 4 | 06/01/1973 | 06/01/1973 |  | 19889 |  | 116
994-PS-2017 | 994 | Passing Shoulder | 1 | Clay | Clay - Subgrade - R=12 | 0 | 0 | 06/01/1973 | 06/01/1973 |  | 29157 | 20643 | 24
994-PS-2017 | 994 | Passing Shoulder | 2 | Aggregate | Class 5 - Standard - Base | 267 | 10.5 | 06/15/1973 | 06/15/1973 |  | 29158 | 20639 | 17163
995-DS-1973 | 995 | Driving Shoulder | 1 | Clay | Clay - Subgrade - R=12 | 0 | 0 | 06/01/1973 | 06/01/1973 |  | 20649 |  | 24
995-DS-1973 | 995 | Driving Shoulder | 2 | Aggregate | Class 5 - Standard - Base | 267 | 10.5 | 06/15/1973 | 06/15/1973 |  | 20646 |  | 17163
995-DS-1973 | 995 | Driving Shoulder | 3 | Asphalt | Hot Mix Asphalt - Shoulder Mix | 102 | 4 | 07/01/1973 | 07/01/1973 |  | 19878 |  | 116
995-DS-2017 | 995 | Driving Shoulder | 1 | Clay | Clay - Subgrade - R=12 | 0 | 0 | 06/01/1973 | 06/01/1973 |  | 29178 | 20649 | 24
995-DS-2017 | 995 | Driving Shoulder | 2 | Aggregate | Class 5 - Standard - Base | 267 | 10.5 | 06/15/1973 | 06/15/1973 |  | 29179 | 20646 | 17163
995-DS-2017 | 995 | Driving Shoulder | 3 | Asphalt | Hot Mix Asphalt - Shoulder Mix | 102 | 4 | 07/01/1973 | 07/01/1973 |  | 29180 | 19878 | 116
995-DS-2017 | 995 | Driving Shoulder | 4 | Asphalt | Ultra Thin Bonded Wearing Course - Spray Paver | 19 | 0.75 | 08/15/2017 | 08/15/2017 |  | 29181 |  | 20617
995-PS-1973 | 995 | Passing Shoulder | 1 | Clay | Clay - Subgrade - R=12 | 0 | 0 | 06/01/1973 | 06/01/1973 |  | 20648 |  | 24
995-PS-1973 | 995 | Passing Shoulder | 2 | Aggregate | Class 5 - Standard - Base | 267 | 10.5 | 06/15/1973 | 06/15/1973 |  | 20647 |  | 17163
995-PS-1973 | 995 | Passing Shoulder | 3 | Asphalt | Hot Mix Asphalt - Shoulder Mix | 102 | 4 | 07/01/1973 | 07/01/1973 |  | 19879 |  | 116
995-PS-2017 | 995 | Passing Shoulder | 1 | Clay | Clay - Subgrade - R=12 | 0 | 0 | 06/01/1973 | 06/01/1973 |  | 29171 | 20648 | 24
995-PS-2017 | 995 | Passing Shoulder | 2 | Aggregate | Class 5 - Standard - Base | 267 | 10.5 | 06/15/1973 | 06/15/1973 |  | 29172 | 20647 | 17163
995-PS-2017 | 995 | Passing Shoulder | 3 | Asphalt | Hot Mix Asphalt - Shoulder Mix | 102 | 4 | 07/01/1973 | 07/01/1973 |  | 29173 | 19879 | 116
995-PS-2017 | 995 | Passing Shoulder | 4 | Asphalt | Ultra Thin Bonded Wearing Course - Spray Paver | 19 | 0.75 | 08/15/2017 | 08/15/2017 |  | 29174 |  | 20617
1070-DS-2010 | 1070 | Driving Shoulder | 1 | Clay | Clay - Subgrade - R=12 | 0 | 0 | 04/19/2010 | 04/19/2010 | 05/02/2022 | 26015 |  | 24
1070-DS-2010 | 1070 | Driving Shoulder | 2 | Aggregate | Class 3 Shouldering | 279 | 11 | 05/19/2010 | 05/19/2010 | 05/02/2022 | 26016 |  | 13336
1070-DS-2010 | 1070 | Driving Shoulder | 3 | Aggregate | Class 5 Shouldering Aggregate | 76 | 3 | 05/19/2010 | 05/19/2010 | 05/02/2022 | 26017 |  | 14
1070-DS-2010 | 1070 | Driving Shoulder | 4 | Asphalt | Hot Mix Asphalt - Shoulder | 38 | 1.5 | 05/20/2010 | 05/20/2010 | 05/02/2022 | 26018 |  | 17419
1070-PS-2010 | 1070 | Passing Shoulder | 5 | Asphalt | Hot Mix Asphalt - Shoulder | 38 | 1.5 | 05/20/2010 | 05/20/2010 | 05/02/2022 | 26009 |  | 17419
1070-PS-2010 | 1070 | Passing Shoulder | 1 | Clay | Clay - Subgrade - R=12 | 0 | 0 | 04/19/2010 | 04/19/2010 | 05/02/2022 | 26005 |  | 24
1070-PS-2010 | 1070 | Passing Shoulder | 2 | Aggregate | Class 3 Shouldering | 279 | 11 | 05/19/2010 | 05/19/2010 | 05/02/2022 | 26006 |  | 13336
1070-PS-2010 | 1070 | Passing Shoulder | 3 | Aggregate | Class 5 Shouldering Aggregate | 76 | 3 | 05/19/2010 | 05/19/2010 | 05/02/2022 | 26007 |  | 14
1070-PS-2010 | 1070 | Passing Shoulder | 4 | Asphalt | Hot Mix Asphalt - Shoulder | 38 | 1.5 | 05/20/2010 | 05/20/2010 | 05/02/2022 | 26008 |  | 17419
1070-DS-2010 | 1070 | Driving Shoulder | 5 | Asphalt | Hot Mix Asphalt - Shoulder | 38 | 1.5 | 05/20/2010 | 05/20/2010 | 05/02/2022 | 26019 |  | 17419
1131-DS-2008 | 1131 | Driving Shoulder | 1 | Clay | Clay - Subgrade - R=12 | 0 | 0 | 08/25/2008 | 08/25/2008 | 06/09/2013 | 28282 |  | 24
1131-DS-2008 | 1131 | Driving Shoulder | 2 | Aggregate | Class 5 - Standard - Base | 127 | 5 | 09/05/2008 | 09/05/2008 | 06/09/2013 | 28283 |  | 17163
1131-DS-2008 | 1131 | Driving Shoulder | 3 | Aggregate | Class 1 Stabilizing Aggregate - Spec 3149 | 127 | 5 | 09/22/2008 | 09/22/2008 | 06/09/2013 | 28284 |  | 3
1131-DS-2008 | 1131 | Driving Shoulder | 4 | Aggregate | Class 5 Shouldering Aggregate | 51 | 2 | 10/20/2008 | 10/22/2008 | 06/09/2013 | 28285 |  | 14
1131-PS-2008 | 1131 | Passing Shoulder | 5 | Asphalt | Hot Mix Asphalt - 5% Manufactured Waste Shingles | 76 | 3 | 10/31/2008 | 10/31/2008 | 06/09/2013 | 28278 |  | 40
1131-PS-2008 | 1131 | Passing Shoulder | 1 | Clay | Clay - Subgrade - R=12 | 0 | 0 | 08/25/2008 | 08/25/2008 | 06/09/2013 | 28274 |  | 24
1131-PS-2008 | 1131 | Passing Shoulder | 2 | Aggregate | Class 5 - Standard - Base | 127 | 5 | 09/05/2008 | 09/05/2008 | 06/09/2013 | 28275 |  | 17163
1131-PS-2008 | 1131 | Passing Shoulder | 3 | Aggregate | Class 1 Stabilizing Aggregate - Spec 3149 | 127 | 5 | 09/22/2008 | 09/22/2008 | 06/09/2013 | 28276 |  | 3
1131-PS-2008 | 1131 | Passing Shoulder | 4 | Aggregate | Class 5 Shouldering Aggregate | 51 | 2 | 10/20/2008 | 10/22/2008 | 06/09/2013 | 28277 |  | 14
1131-DS-2008 | 1131 | Driving Shoulder | 5 | Asphalt | Hot Mix Asphalt - 5% Manufactured Waste Shingles | 76 | 3 | 10/31/2008 | 10/31/2008 | 06/09/2013 | 28139 |  | 40
2201-DS-2022 | 2201 | Driving Shoulder | 1 | Clay | Clay - Subgrade - R=12 | 0 | 0 | 08/30/1991 | 07/08/1992 |  | 29348 | 29329 | 24
2201-DS-2022 | 2201 | Driving Shoulder | 2 | Aggregate | Class 4 Special gradation for MnROAD - Base | 838 | 33 | 07/17/1993 | 07/29/1993 |  | 29349 | 29330 | 5
2201-DS-2022 | 2201 | Driving Shoulder | 3 | Aggregate | Class 5 Shouldering Aggregate | 102 | 4 | 10/01/1993 | 10/12/2022 |  | 29350 | 29331 | 14
2201-DS-2022 | 2201 | Driving Shoulder | 4 | Asphalt | Hot Mix Asphalt - Base Layer - 540B -MRCC | 102 | 4 | 04/04/2022 | 10/12/2022 |  | 29351 |  | 26266
2201-PS-2022 | 2201 | Passing Shoulder | 1 | Clay | Clay - Subgrade - R=12 | 0 | 0 | 08/30/1991 | 07/08/1992 |  | 29338 | 29322 | 24
2201-PS-2022 | 2201 | Passing Shoulder | 2 | Aggregate | Class 4 Special gradation for MnROAD - Base | 838 | 33 | 07/17/1993 | 07/29/1993 |  | 29339 | 29323 | 5
2201-PS-2022 | 2201 | Passing Shoulder | 3 | Aggregate | Class 5 Shouldering Aggregate | 75 | 3 | 10/01/1993 | 10/12/2022 |  | 29340 | 29324 | 14
2201-PS-2022 | 2201 | Passing Shoulder | 4 | Asphalt | Hot Mix Asphalt - Base Layer - 540B -MRCC | 102 | 4 | 04/04/2022 | 10/12/2022 |  | 29341 |  | 26266
2202-DS-2022 | 2202 | Driving Shoulder | 1 | Clay | Clay - Subgrade - R=12 | 0 | 0 | 08/30/1991 | 07/08/1992 |  | 29416 | 29395 | 24
2202-DS-2022 | 2202 | Driving Shoulder | 2 | Aggregate | Class 4 Special gradation for MnROAD - Base | 838 | 33 | 07/17/1993 | 07/29/1993 |  | 29417 | 29396 | 5
2202-DS-2022 | 2202 | Driving Shoulder | 3 | Aggregate | Class 5 Shouldering Aggregate | 102 | 4 | 10/01/1993 | 10/01/1993 |  | 29418 | 29397 | 14
2202-DS-2022 | 2202 | Driving Shoulder | 5 | Asphalt | Hot Mix Asphalt - Base Layer - 540B -MRCC | 102 | 4 | 04/04/2022 | 10/12/2022 |  | 29419 |  | 26266
2202-PS-2022 | 2202 | Passing Shoulder | 1 | Clay | Clay - Subgrade - R=12 | 0 | 0 | 08/30/1991 | 07/08/1992 |  | 29405 | 29388 | 24
2202-PS-2022 | 2202 | Passing Shoulder | 2 | Aggregate | Class 4 Special gradation for MnROAD - Base | 838 | 33 | 07/17/1993 | 07/29/1993 |  | 29406 | 29389 | 5
2202-PS-2022 | 2202 | Passing Shoulder | 3 | Aggregate | Class 5 Shouldering Aggregate | 102 | 4 | 10/01/1993 | 10/01/1993 |  | 29407 | 29390 | 14
2202-PS-2022 | 2202 | Passing Shoulder | 4 | Asphalt | Hot Mix Asphalt - Base Layer - 540B -MRCC | 102 | 4 | 04/04/2022 | 10/12/2022 |  | 29408 |  | 26266
2203-DS-2022 | 2203 | Driving Shoulder | 1 | Clay | Clay - Subgrade - R=12 | 0 | 0 | 08/30/1991 | 07/08/1992 |  | 30410 | 29380 | 24
2203-DS-2022 | 2203 | Driving Shoulder | 2 | Aggregate | Class 4 Special gradation for MnROAD - Base | 458 | 18 | 07/17/1993 | 07/27/1993 |  | 30411 | 29372 | 5
2203-DS-2022 | 2203 | Driving Shoulder | 3 | Aggregate | Class 5Q - MnROAD 2022 | 483 | 19 | 04/04/2022 | 10/12/2022 |  | 30412 |  | 21236
2203-DS-2022 | 2203 | Driving Shoulder | 4 | Asphalt | Hot Mix Asphalt - Base Layer - 540B -MRCC | 102 | 4 | 04/04/2022 | 10/12/2022 |  | 30413 |  | 26266
2203-PS-2022 | 2203 | Passing Shoulder | 1 | Clay | Clay - Subgrade - R=12 | 0 | 0 | 08/30/1991 | 07/08/1992 |  | 30400 | 29378 | 24
2203-PS-2022 | 2203 | Passing Shoulder | 2 | Aggregate | Class 4 Special gradation for MnROAD - Base | 458 | 18 | 07/17/1993 | 07/16/2008 |  | 30401 | 21196 | 5
2203-PS-2022 | 2203 | Passing Shoulder | 3 | Aggregate | Class 5Q - MnROAD 2022 | 483 | 19 | 04/04/2022 | 10/12/2022 |  | 30402 |  | 21236
2203-PS-2022 | 2203 | Passing Shoulder | 4 | Asphalt | Hot Mix Asphalt - Base Layer - 540B -MRCC | 102 | 4 | 04/04/2022 | 10/12/2022 |  | 30403 |  | 26266
2204-DS-2022 | 2204 | Driving Shoulder | 1 | Clay | Clay - Subgrade - R=12 | 0 | 0 | 08/30/1991 | 07/08/1992 |  | 30430 | 29380 | 24
2204-DS-2022 | 2204 | Driving Shoulder | 2 | Aggregate | Class 4 Special gradation for MnROAD - Base | 458 | 18 | 07/17/1993 | 07/27/1993 |  | 30431 | 29372 | 5
2204-DS-2022 | 2204 | Driving Shoulder | 3 | Aggregate | Class 5Q - MnROAD 2022 | 483 | 19 | 04/04/2022 | 10/12/2022 |  | 30432 |  | 21236
2204-DS-2022 | 2204 | Driving Shoulder | 4 | Asphalt | Hot Mix Asphalt - Base Layer - 540B -MRCC | 102 | 4 | 04/04/2022 | 10/12/2022 |  | 30433 |  | 26266
2204-PS-2022 | 2204 | Passing Shoulder | 1 | Clay | Clay - Subgrade - R=12 | 0 | 0 | 08/30/1991 | 07/08/1992 |  | 30420 | 29378 | 24
2204-PS-2022 | 2204 | Passing Shoulder | 2 | Aggregate | Class 4 Special gradation for MnROAD - Base | 458 | 18 | 07/17/1993 | 07/16/2008 |  | 30421 | 21196 | 5
2204-PS-2022 | 2204 | Passing Shoulder | 3 | Aggregate | Class 5Q - MnROAD 2022 | 483 | 19 | 04/04/2022 | 10/12/2022 |  | 30422 |  | 21236
2204-PS-2022 | 2204 | Passing Shoulder | 6 | Asphalt | Hot Mix Asphalt - Base Layer - 540B -MRCC | 102 | 4 | 04/04/2022 | 10/12/2022 |  | 30423 |  | 26266
2205-PS-2022 | 2205 | Passing Shoulder | 1 | Clay | Clay - Subgrade - R=12 | 0 | 0 | 11/14/1990 | 07/08/1992 |  | 30442 | 30375 | 24
2205-PS-2022 | 2205 | Passing Shoulder | 2 | Aggregate | Class 3 Special gradation for MnROAD - Base | 838 | 33 | 07/09/1993 | 07/09/1993 |  | 30443 | 30376 | 4
2205-PS-2022 | 2205 | Passing Shoulder | 3 | Aggregate | Class 5 Special gradation for MnROAD - Base | 51 | 4 | 08/03/1993 | 08/03/1993 |  | 30444 | 30377 | 7
2205-PS-2022 | 2205 | Passing Shoulder | 4 | Aggregate | Class 5Q - MnROAD 2022 | 134 | 5.25 | 04/04/2022 | 10/12/2022 |  | 30446 |  | 21236
2205-PS-2022 | 2205 | Passing Shoulder | 5 | Asphalt | Hot Mix Asphalt - Base Layer - 540B -MRCC | 102 | 4 | 04/04/2022 | 10/12/2022 |  | 30447 |  | 26266
2205-DS-2022 | 2205 | Driving Shoulder | 1 | Clay | Clay - Subgrade - R=12 | 0 | 0 | 11/14/1990 | 07/08/1992 |  | 30456 | 30381 | 24
2205-DS-2022 | 2205 | Driving Shoulder | 2 | Aggregate | Class 3 Special gradation for MnROAD - Base | 838 | 33 | 07/09/1993 | 07/09/1993 |  | 30457 | 30382 | 4
2205-DS-2022 | 2205 | Driving Shoulder | 3 | Aggregate | Class 5 Special gradation for MnROAD - Base | 102 | 4 | 08/03/1993 | 08/03/1993 |  | 30458 | 30383 | 7
2205-DS-2022 | 2205 | Driving Shoulder | 4 | Aggregate | Class 5Q - MnROAD 2022 | 134 | 5.25 | 04/04/2022 | 10/12/2022 |  | 30459 |  | 21236
2205-DS-2022 | 2205 | Driving Shoulder | 5 | Asphalt | Hot Mix Asphalt - Base Layer - 540B -MRCC | 102 | 4 | 04/04/2022 | 10/12/2022 |  | 30460 |  | 26266
2206-DS-2022 | 2206 | Driving Shoulder | 1 | Clay | Clay - Subgrade - R=12 | 0 | 0 | 11/14/1990 | 07/08/1992 |  | 30482 | 30381 | 24
2206-DS-2022 | 2206 | Driving Shoulder | 2 | Aggregate | Class 3 Special gradation for MnROAD - Base | 838 | 33 | 07/09/1993 | 07/09/1993 |  | 30483 | 30382 | 4
2206-DS-2022 | 2206 | Driving Shoulder | 3 | Aggregate | Class 5 Special gradation for MnROAD - Base | 102 | 4 | 08/03/1993 | 08/03/1993 |  | 30484 | 30383 | 7
2206-DS-2022 | 2206 | Driving Shoulder | 4 | Aggregate | Class 5Q - MnROAD 2022 | 134 | 5.25 | 04/04/2022 | 10/12/2022 |  | 30485 |  | 21236
2206-DS-2022 | 2206 | Driving Shoulder | 6 | Asphalt | Hot Mix Asphalt - Base Layer - 540B -MRCC | 102 | 4 | 04/04/2022 | 10/12/2022 |  | 30486 |  | 26266
2206-PS-2022 | 2206 | Passing Shoulder | 1 | Clay | Clay - Subgrade - R=12 | 0 | 0 | 11/14/1990 | 07/08/1992 |  | 30469 | 30375 | 24
2206-PS-2022 | 2206 | Passing Shoulder | 2 | Aggregate | Class 3 Special gradation for MnROAD - Base | 838 | 33 | 07/09/1993 | 07/09/1993 |  | 30470 | 30376 | 4
2206-PS-2022 | 2206 | Passing Shoulder | 3 | Aggregate | Class 5 Special gradation for MnROAD - Base | 51 | 4 | 08/03/1993 | 08/03/1993 |  | 30471 | 30377 | 7
2206-PS-2022 | 2206 | Passing Shoulder | 4 | Aggregate | Class 5Q - MnROAD 2022 | 134 | 5.25 | 04/04/2022 | 10/12/2022 |  | 30472 |  | 21236
2206-PS-2022 | 2206 | Passing Shoulder | 5 | Asphalt | Hot Mix Asphalt - Base Layer - 540B -MRCC | 102 | 4 | 04/04/2022 | 10/12/2022 |  | 30473 |  | 26266
2207-DS-2022 | 2207 | Driving Shoulder | 1 | Clay | Clay - Subgrade - R=12 | 0 | 0 | 07/08/2008 | 07/08/2008 |  | 30503 | 15598 | 24
2207-DS-2022 | 2207 | Driving Shoulder | 2 | Aggregate | Class 5 Shouldering Aggregate | 229 | 9 | 07/18/2008 | 07/18/2008 |  | 30504 | 15602 | 14
2207-DS-2022 | 2207 | Driving Shoulder | 3 | Aggregate | Class 5Q - MnROAD 2022 | 178 | 7 | 04/04/2022 | 10/12/2022 |  | 30505 |  | 21236
2207-DS-2022 | 2207 | Driving Shoulder | 4 | Asphalt | Hot Mix Asphalt - Base Layer - 540B -MRCC | 102 | 4 | 04/04/2022 | 10/12/2022 |  | 30506 |  | 26266
2207-PS-2022 | 2207 | Passing Shoulder | 1 | Clay | Clay - Subgrade - R=12 | 0 | 0 | 07/08/2008 | 07/08/2008 |  | 30493 | 15597 | 24
2207-PS-2022 | 2207 | Passing Shoulder | 2 | Reclaimed | Full Depth Reclamation - HMA + Clay + Class C Fly Ash | 229 | 9 | 07/17/2008 | 07/17/2008 |  | 30494 | 15599 | 17065
2207-PS-2022 | 2207 | Passing Shoulder | 3 | Aggregate | Class 5Q - MnROAD 2022 | 178 | 7 | 04/04/2022 | 10/12/2022 |  | 30495 |  | 21236
2207-PS-2022 | 2207 | Passing Shoulder | 4 | Asphalt | Hot Mix Asphalt - Base Layer - 540B -MRCC | 102 | 4 | 04/04/2022 | 10/12/2022 |  | 30496 |  | 26266
2208-DS-2022 | 2208 | Driving Shoulder | 1 | Clay | Clay - Subgrade - R=12 | 0 | 0 | 07/08/2008 | 07/08/2008 |  | 30523 | 15597 | 24
2208-DS-2022 | 2208 | Driving Shoulder | 2 | Reclaimed | Full Depth Reclamation - HMA + Clay + Class C Fly Ash | 229 | 9 | 07/17/2008 | 07/17/2008 |  | 30524 | 15599 | 17065
2208-DS-2022 | 2208 | Driving Shoulder | 3 | Aggregate | Class 5Q - MnROAD 2022 | 178 | 7 | 04/04/2022 | 10/12/2022 |  | 30525 |  | 21236
2208-DS-2022 | 2208 | Driving Shoulder | 4 | Asphalt | Hot Mix Asphalt - Base Layer - 540B -MRCC | 102 | 4 | 04/04/2022 | 10/12/2022 |  | 30526 |  | 26266
2208-PS-2022 | 2208 | Passing Shoulder | 1 | Clay | Clay - Subgrade - R=12 | 0 | 0 | 07/08/2008 | 07/08/2008 |  | 30513 | 15597 | 24
2208-PS-2022 | 2208 | Passing Shoulder | 2 | Reclaimed | Full Depth Reclamation - HMA + Clay + Class C Fly Ash | 229 | 9 | 07/17/2008 | 07/17/2008 |  | 30514 | 15599 | 17065
2208-PS-2022 | 2208 | Passing Shoulder | 3 | Aggregate | Class 5Q - MnROAD 2022 | 178 | 7 | 04/04/2022 | 10/12/2022 |  | 30515 |  | 21236
2208-PS-2022 | 2208 | Passing Shoulder | 4 | Asphalt | Hot Mix Asphalt - Base Layer - 540B -MRCC | 102 | 4 | 04/04/2022 | 10/12/2022 |  | 30516 |  | 26266
2209-DS-2022 | 2209 | Driving Shoulder | 1 | Clay | Clay - Subgrade - R=12 | 0 | 0 | 05/30/2022 | 05/30/2022 |  | 28559 |  | 24
2209-DS-2022 | 2209 | Driving Shoulder | 2 | Aggregate | Class 5 - MnROAD 2022 | 140 | 5.5 | 06/27/2022 | 07/01/2022 |  | 28560 |  | 21235
2209-DS-2022 | 2209 | Driving Shoulder | 3 | Aggregate | Class 5Q - MnROAD 2022 | 191 | 7.5 | 08/08/2022 | 08/10/2022 |  | 28561 |  | 21236
2209-DS-2022 | 2209 | Driving Shoulder | 4 | Asphalt | Hot Mix Asphalt - Type SP 12.5 Wearing Course - Shouldering | 102 | 4 | 08/18/2022 | 08/18/2022 |  | 28562 |  | 26039
2209-PS-2022 | 2209 | Passing Shoulder | 1 | Clay | Clay - Subgrade - R=12 | 0 | 0 | 05/30/2022 | 05/30/2022 |  | 28563 |  | 24
2209-PS-2022 | 2209 | Passing Shoulder | 2 | Aggregate | Class 5 - MnROAD 2022 | 140 | 5.5 | 06/27/2022 | 07/01/2022 |  | 28564 |  | 21235
2209-PS-2022 | 2209 | Passing Shoulder | 3 | Aggregate | Class 5Q - MnROAD 2022 | 102 | 4 | 07/02/2022 | 07/11/2022 |  | 28565 |  | 21236
2209-PS-2022 | 2209 | Passing Shoulder | 4 | Concrete | Concrete - ACM - Ultra High Materials - Hydraulic non-portland cement | 191 | 7.5 | 08/09/2022 | 08/09/2022 |  | 28566 |  | 26038
2210-DS-2022 | 2210 | Driving Shoulder | 1 | Clay | Clay - Subgrade - R=12 | 0 | 0 | 05/30/2022 | 05/30/2022 |  | 28575 |  | 24
2210-DS-2022 | 2210 | Driving Shoulder | 2 | Aggregate | Class 5 - MnROAD 2022 | 140 | 5.5 | 06/27/2022 | 07/01/2022 |  | 28576 |  | 21235
2210-DS-2022 | 2210 | Driving Shoulder | 3 | Aggregate | Class 5Q - MnROAD 2022 | 191 | 7.5 | 08/08/2022 | 08/10/2022 |  | 28577 |  | 21236
2210-DS-2022 | 2210 | Driving Shoulder | 4 | Asphalt | Hot Mix Asphalt - Type SP 12.5 Wearing Course - Shouldering | 102 | 4 | 08/18/2022 | 08/18/2022 |  | 28578 |  | 26039
2210-PS-2022 | 2210 | Passing Shoulder | 1 | Clay | Clay - Subgrade - R=12 | 0 | 0 | 05/30/2022 | 05/30/2022 |  | 28579 |  | 24
2210-PS-2022 | 2210 | Passing Shoulder | 2 | Aggregate | Class 5 - MnROAD 2022 | 140 | 5.5 | 06/27/2022 | 07/01/2022 |  | 28580 |  | 21235
2210-PS-2022 | 2210 | Passing Shoulder | 3 | Aggregate | Class 5Q - MnROAD 2022 | 102 | 4 | 07/02/2022 | 07/11/2022 |  | 28581 |  | 21236
2210-PS-2022 | 2210 | Passing Shoulder | 4 | Concrete | Concrete - ASTM C595 Type1L 10 + CarbonCure added + 30% Fly Ash - Optimized Mix | 191 | 7.5 | 07/27/2022 | 07/27/2022 |  | 28582 |  | 26040
2211-DS-2022 | 2211 | Driving Shoulder | 1 | Clay | Clay - Subgrade - R=12 | 0 | 0 | 05/30/2022 | 05/30/2022 |  | 28591 |  | 24
2211-DS-2022 | 2211 | Driving Shoulder | 2 | Aggregate | Class 5 - MnROAD 2022 | 140 | 5.5 | 06/27/2022 | 07/01/2022 |  | 28592 |  | 21235
2211-DS-2022 | 2211 | Driving Shoulder | 3 | Aggregate | Class 5Q - MnROAD 2022 | 191 | 7.5 | 08/08/2022 | 08/10/2022 |  | 28593 |  | 21236
2211-DS-2022 | 2211 | Driving Shoulder | 4 | Asphalt | Hot Mix Asphalt - Type SP 12.5 Wearing Course - Shouldering | 102 | 4 | 08/18/2022 | 08/18/2022 |  | 28594 |  | 26039
2211-PS-2022 | 2211 | Passing Shoulder | 1 | Clay | Clay - Subgrade - R=12 | 0 | 0 | 05/30/2022 | 05/30/2022 |  | 28595 |  | 24
2211-PS-2022 | 2211 | Passing Shoulder | 2 | Aggregate | Class 5 - MnROAD 2022 | 140 | 5.5 | 06/27/2022 | 07/01/2022 |  | 28596 |  | 21235
2211-PS-2022 | 2211 | Passing Shoulder | 3 | Aggregate | Class 5Q - MnROAD 2022 | 102 | 4 | 07/02/2022 | 07/11/2022 |  | 28597 |  | 21236
2211-PS-2022 | 2211 | Passing Shoulder | 4 | Concrete | Concrete - ASTM C595 Type1L 10 + CarbonCure added + 30% Fly Ash - Control Mix | 191 | 7.5 | 07/28/2022 | 07/28/2022 |  | 28598 |  | 26041
2212-DS-2022 | 2212 | Driving Shoulder | 1 | Clay | Clay - Subgrade - R=12 | 0 | 0 | 05/30/2022 | 05/30/2022 |  | 28607 |  | 24
2212-DS-2022 | 2212 | Driving Shoulder | 2 | Aggregate | Class 5 - MnROAD 2022 | 140 | 5.5 | 06/27/2022 | 07/01/2022 |  | 28608 |  | 21235
2212-DS-2022 | 2212 | Driving Shoulder | 3 | Aggregate | Class 5Q - MnROAD 2022 | 191 | 7.5 | 08/08/2022 | 08/10/2022 |  | 28609 |  | 21236
2212-DS-2022 | 2212 | Driving Shoulder | 4 | Asphalt | Hot Mix Asphalt - Type SP 12.5 Wearing Course - Shouldering | 102 | 4 | 08/18/2022 | 08/18/2022 |  | 28610 |  | 26039
2212-PS-2022 | 2212 | Passing Shoulder | 1 | Clay | Clay - Subgrade - R=12 | 0 | 0 | 05/30/2022 | 05/30/2022 |  | 28611 |  | 24
2212-PS-2022 | 2212 | Passing Shoulder | 2 | Aggregate | Class 5 - MnROAD 2022 | 140 | 5.5 | 06/27/2022 | 07/01/2022 |  | 28612 |  | 21235
2212-PS-2022 | 2212 | Passing Shoulder | 3 | Aggregate | Class 5Q - MnROAD 2022 | 102 | 4 | 07/02/2022 | 07/11/2022 |  | 28613 |  | 21236
2212-PS-2022 | 2212 | Passing Shoulder | 4 | Concrete | Concrete - ASTM C595 Type1L 10 + 30% Fly Ash - Optimized Mix | 191 | 7.5 | 07/28/2022 | 07/28/2022 |  | 28614 |  | 26042
2213-DS-2022 | 2213 | Driving Shoulder | 2 | Aggregate | Class 5 - MnROAD 2022 | 140 | 5.5 | 06/27/2022 | 07/01/2022 |  | 28624 |  | 21235
2213-DS-2022 | 2213 | Driving Shoulder | 3 | Aggregate | Class 5Q - MnROAD 2022 | 191 | 7.5 | 08/08/2022 | 08/10/2022 |  | 28625 |  | 21236
2213-DS-2022 | 2213 | Driving Shoulder | 4 | Asphalt | Hot Mix Asphalt - Type SP 12.5 Wearing Course - Shouldering | 102 | 4 | 08/18/2022 | 08/18/2022 |  | 28626 |  | 26039
2213-PS-2022 | 2213 | Passing Shoulder | 1 | Clay | Clay - Subgrade - R=12 | 0 | 0 | 05/30/2022 | 05/30/2022 |  | 28627 |  | 24
2213-PS-2022 | 2213 | Passing Shoulder | 2 | Aggregate | Class 5 - MnROAD 2022 | 140 | 5.5 | 06/27/2022 | 07/01/2022 |  | 28628 |  | 21235
2213-PS-2022 | 2213 | Passing Shoulder | 3 | Aggregate | Class 5Q - MnROAD 2022 | 102 | 4 | 07/02/2022 | 07/11/2022 |  | 28629 |  | 21236
2213-PS-2022 | 2213 | Passing Shoulder | 4 | Concrete | Concrete - ASTM C595 Type1L 10 + 30% Carbon Upcycling - Processed Fly Ash | 191 | 7.5 | 07/29/2022 | 07/29/2022 |  | 28630 |  | 26043
2213-DS-2022 | 2213 | Driving Shoulder | 1 | Clay | Clay - Subgrade - R=12 | 0 | 0 | 05/30/2022 | 05/30/2022 |  | 28623 |  | 24
2214-DS-2022 | 2214 | Driving Shoulder | 1 | Clay | Clay - Subgrade - R=12 | 0 | 0 | 05/30/2022 | 05/30/2022 |  | 28639 |  | 24
2214-DS-2022 | 2214 | Driving Shoulder | 2 | Aggregate | Class 5 - MnROAD 2022 | 140 | 5.5 | 06/27/2022 | 07/01/2022 |  | 28640 |  | 21235
2214-DS-2022 | 2214 | Driving Shoulder | 3 | Aggregate | Class 5Q - MnROAD 2022 | 191 | 7.5 | 08/08/2022 | 08/10/2022 |  | 28641 |  | 21236
2214-DS-2022 | 2214 | Driving Shoulder | 4 | Asphalt | Hot Mix Asphalt - Type SP 12.5 Wearing Course - Shouldering | 102 | 4 | 08/18/2022 | 08/18/2022 |  | 28642 |  | 26039
2214-PS-2022 | 2214 | Passing Shoulder | 1 | Clay | Clay - Subgrade - R=12 | 0 | 0 | 05/30/2022 | 05/30/2022 |  | 28643 |  | 24
2214-PS-2022 | 2214 | Passing Shoulder | 2 | Aggregate | Class 5 - MnROAD 2022 | 140 | 5.5 | 06/27/2022 | 07/01/2022 |  | 28644 |  | 21235
2214-PS-2022 | 2214 | Passing Shoulder | 3 | Aggregate | Class 5Q - MnROAD 2022 | 102 | 4 | 07/02/2022 | 07/11/2022 |  | 28645 |  | 21236
2214-PS-2022 | 2214 | Passing Shoulder | 4 | Concrete | Concrete - ASTM C595 Type 1P 30 Cement - ACM- with Calcined Clay Pozzolan | 191 | 7.5 | 07/29/2022 | 07/29/2022 |  | 28646 |  | 26044
2215-DS-2022 | 2215 | Driving Shoulder | 1 | Clay | Clay - Subgrade - R=12 | 0 | 0 | 05/30/2022 | 05/30/2022 |  | 28655 |  | 24
2215-DS-2022 | 2215 | Driving Shoulder | 2 | Aggregate | Class 5 - MnROAD 2022 | 140 | 5.5 | 06/27/2022 | 07/01/2022 |  | 28656 |  | 21235
2215-DS-2022 | 2215 | Driving Shoulder | 3 | Aggregate | Class 5Q - MnROAD 2022 | 191 | 7.5 | 08/08/2022 | 08/10/2022 |  | 28657 |  | 21236
2215-DS-2022 | 2215 | Driving Shoulder | 4 | Asphalt | Hot Mix Asphalt - Type SP 12.5 Wearing Course - Shouldering | 102 | 4 | 08/18/2022 | 08/18/2022 |  | 28658 |  | 26039
2215-PS-2022 | 2215 | Passing Shoulder | 1 | Clay | Clay - Subgrade - R=12 | 0 | 0 | 05/30/2022 | 05/30/2022 |  | 28659 |  | 24
2215-PS-2022 | 2215 | Passing Shoulder | 2 | Aggregate | Class 5 - MnROAD 2022 | 140 | 5.5 | 06/27/2022 | 07/01/2022 |  | 28660 |  | 21235
2215-PS-2022 | 2215 | Passing Shoulder | 3 | Aggregate | Class 5Q - MnROAD 2022 | 102 | 4 | 07/02/2022 | 07/11/2022 |  | 28661 |  | 21236
2215-PS-2022 | 2215 | Passing Shoulder | 4 | Concrete | Concrete - ASTMC595 Type1L 10 + 30% Urban Mining - Ground Glass Pozzolan | 191 | 7.5 | 08/01/2022 | 08/01/2022 |  | 28662 |  | 26045
2216-DS-2022 | 2216 | Driving Shoulder | 1 | Clay | Clay - Subgrade - R=12 | 0 | 0 | 05/30/2022 | 05/30/2022 |  | 28671 |  | 24
2216-DS-2022 | 2216 | Driving Shoulder | 2 | Aggregate | Class 5 - MnROAD 2022 | 140 | 5.5 | 06/27/2022 | 07/01/2022 |  | 28672 |  | 21235
2216-DS-2022 | 2216 | Driving Shoulder | 3 | Aggregate | Class 5Q - MnROAD 2022 | 191 | 7.5 | 08/08/2022 | 08/10/2022 |  | 28673 |  | 21236
2216-DS-2022 | 2216 | Driving Shoulder | 4 | Asphalt | Hot Mix Asphalt - Type SP 12.5 Wearing Course - Shouldering | 102 | 4 | 08/18/2022 | 08/18/2022 |  | 28674 |  | 26039
2216-PS-2022 | 2216 | Passing Shoulder | 1 | Clay | Clay - Subgrade - R=12 | 0 | 0 | 05/30/2022 | 05/30/2022 |  | 28675 |  | 24
2216-PS-2022 | 2216 | Passing Shoulder | 2 | Aggregate | Class 5 - MnROAD 2022 | 140 | 5.5 | 06/27/2022 | 07/01/2022 |  | 28676 |  | 21235
2216-PS-2022 | 2216 | Passing Shoulder | 3 | Aggregate | Class 5Q - MnROAD 2022 | 102 | 4 | 07/02/2022 | 07/11/2022 |  | 28677 |  | 21236
2216-PS-2022 | 2216 | Passing Shoulder | 4 | Concrete | Concrete - ASTMC595 Type1L 10 + 30% TerraCO2 - Manufactured Fly Ash ASCM | 191 | 7.5 | 08/01/2022 | 08/01/2022 |  | 28678 |  | 26046
2217-DS-2022 | 2217 | Driving Shoulder | 1 | Clay | Clay - Subgrade - R=12 | 0 | 0 | 05/30/2022 | 05/30/2022 |  | 28687 |  | 24
2217-DS-2022 | 2217 | Driving Shoulder | 2 | Aggregate | Class 5 - MnROAD 2022 | 140 | 5.5 | 06/27/2022 | 07/01/2022 |  | 28688 |  | 21235
2217-DS-2022 | 2217 | Driving Shoulder | 3 | Aggregate | Class 5Q - MnROAD 2022 | 191 | 7.5 | 08/08/2022 | 08/10/2022 |  | 28689 |  | 21236
2217-DS-2022 | 2217 | Driving Shoulder | 4 | Asphalt | Hot Mix Asphalt - Type SP 12.5 Wearing Course - Shouldering | 102 | 4 | 08/18/2022 | 08/18/2022 |  | 28690 |  | 26039
2217-PS-2022 | 2217 | Passing Shoulder | 1 | Clay | Clay - Subgrade - R=12 | 0 | 0 | 05/30/2022 | 05/30/2022 |  | 28691 |  | 24
2217-PS-2022 | 2217 | Passing Shoulder | 2 | Aggregate | Class 5 - MnROAD 2022 | 140 | 5.5 | 06/27/2022 | 07/01/2022 |  | 28692 |  | 21235
2217-PS-2022 | 2217 | Passing Shoulder | 3 | Aggregate | Class 5Q - MnROAD 2022 | 102 | 4 | 07/02/2022 | 07/11/2022 |  | 28693 |  | 21236
2217-PS-2022 | 2217 | Passing Shoulder | 4 | Concrete | Concrete - ASTM C595 Type1L 10 + 30% Fly Ash - Control Mix for Carbon Cure - Cemstone | 191 | 7.5 | 08/08/2022 | 08/08/2022 |  | 28694 |  | 26047
2218-DS-2022 | 2218 | Driving Shoulder | 1 | Clay | Clay - Subgrade - R=12 | 0 | 0 | 05/30/2022 | 05/30/2022 |  | 28703 |  | 24
2218-DS-2022 | 2218 | Driving Shoulder | 2 | Aggregate | Class 5 - MnROAD 2022 | 140 | 5.5 | 06/27/2022 | 07/01/2022 |  | 28704 |  | 21235
2218-DS-2022 | 2218 | Driving Shoulder | 3 | Aggregate | Class 5Q - MnROAD 2022 | 191 | 7.5 | 08/08/2022 | 08/10/2022 |  | 28705 |  | 21236
2218-DS-2022 | 2218 | Driving Shoulder | 4 | Asphalt | Hot Mix Asphalt - Type SP 12.5 Wearing Course - Shouldering | 102 | 4 | 08/18/2022 | 08/18/2022 |  | 28706 |  | 26039
2218-PS-2022 | 2218 | Passing Shoulder | 1 | Clay | Clay - Subgrade - R=12 | 0 | 0 | 05/30/2022 | 05/30/2022 |  | 28707 |  | 24
2218-PS-2022 | 2218 | Passing Shoulder | 2 | Aggregate | Class 5 - MnROAD 2022 | 140 | 5.5 | 06/27/2022 | 07/01/2022 |  | 28708 |  | 21235
2218-PS-2022 | 2218 | Passing Shoulder | 3 | Aggregate | Class 5Q - MnROAD 2022 | 102 | 4 | 07/02/2022 | 07/11/2022 |  | 28709 |  | 21236
2218-PS-2022 | 2218 | Passing Shoulder | 4 | Concrete | Concrete - ASTM C595 Type1L 10 + 30% FlyAsh - MnDOT Control Mix - Aggregate Industries | 191 | 7.5 | 08/08/2022 | 08/08/2022 |  | 28710 |  | 26048
2219-DS-2022 | 2219 | Driving Shoulder | 1 | Clay | Clay - Subgrade - R=12 | 0 | 0 | 05/30/2022 | 05/30/2022 |  | 28719 |  | 24
2219-DS-2022 | 2219 | Driving Shoulder | 2 | Aggregate | Class 5 - MnROAD 2022 | 140 | 5.5 | 06/27/2022 | 07/01/2022 |  | 28720 |  | 21235
2219-DS-2022 | 2219 | Driving Shoulder | 3 | Aggregate | Class 5Q - MnROAD 2022 | 191 | 7.5 | 08/08/2022 | 08/10/2022 |  | 28721 |  | 21236
2219-DS-2022 | 2219 | Driving Shoulder | 4 | Asphalt | Hot Mix Asphalt - Type SP 12.5 Wearing Course - Shouldering | 102 | 4 | 08/18/2022 | 08/18/2022 |  | 28722 |  | 26039
2219-PS-2022 | 2219 | Passing Shoulder | 1 | Clay | Clay - Subgrade - R=12 | 0 | 0 | 05/30/2022 | 05/30/2022 |  | 28723 |  | 24
2219-PS-2022 | 2219 | Passing Shoulder | 2 | Aggregate | Class 5 - MnROAD 2022 | 140 | 5.5 | 06/27/2022 | 07/01/2022 |  | 28724 |  | 21235
2219-PS-2022 | 2219 | Passing Shoulder | 3 | Aggregate | Class 5Q - MnROAD 2022 | 102 | 4 | 07/02/2022 | 07/11/2022 |  | 28725 |  | 21236
2219-PS-2022 | 2219 | Passing Shoulder | 4 | Concrete | Concrete - ASTMC595 Type1L 10 + 30% Fly Ash - CPTech Center Optimized Mix | 191 | 7.5 | 08/05/2022 | 08/05/2022 |  | 28726 |  | 26049
2220-DS-2022 | 2220 | Driving Shoulder | 1 | Clay | Clay - Subgrade - R=12 | 0 | 0 | 05/30/2022 | 05/30/2022 |  | 28735 |  | 24
2220-DS-2022 | 2220 | Driving Shoulder | 2 | Aggregate | Class 5 - MnROAD 2022 | 140 | 5.5 | 06/27/2022 | 07/01/2022 |  | 28736 |  | 21235
2220-DS-2022 | 2220 | Driving Shoulder | 3 | Aggregate | Class 5Q - MnROAD 2022 | 191 | 7.5 | 08/08/2022 | 08/10/2022 |  | 28737 |  | 21236
2220-DS-2022 | 2220 | Driving Shoulder | 4 | Asphalt | Hot Mix Asphalt - Type SP 12.5 Wearing Course - Shouldering | 102 | 4 | 08/18/2022 | 08/18/2022 |  | 28738 |  | 26039
2220-PS-2022 | 2220 | Passing Shoulder | 1 | Clay | Clay - Subgrade - R=12 | 0 | 0 | 05/30/2022 | 05/30/2022 |  | 28739 |  | 24
2220-PS-2022 | 2220 | Passing Shoulder | 2 | Aggregate | Class 5 - MnROAD 2022 | 140 | 5.5 | 06/27/2022 | 07/01/2022 |  | 28740 |  | 21235
2220-PS-2022 | 2220 | Passing Shoulder | 3 | Aggregate | Class 5Q - MnROAD 2022 | 102 | 4 | 07/02/2022 | 07/11/2022 |  | 28741 |  | 21236
2220-PS-2022 | 2220 | Passing Shoulder | 4 | Concrete | Concrete - ASTM C595 Type1L 10 + 12% Burgess Pigments - Metakaolin + 18% Fly Ash | 191 | 7.5 | 08/05/2022 | 08/05/2022 |  | 28742 |  | 26050
2221-DS-2022 | 2221 | Driving Shoulder | 2 | Aggregate | Class 5 - MnROAD 2022 | 140 | 5.5 | 06/27/2022 | 07/01/2022 |  | 28752 |  | 21235
2221-DS-2022 | 2221 | Driving Shoulder | 3 | Aggregate | Class 5Q - MnROAD 2022 | 191 | 7.5 | 08/08/2022 | 08/10/2022 |  | 28753 |  | 21236
2221-DS-2022 | 2221 | Driving Shoulder | 4 | Asphalt | Hot Mix Asphalt - Type SP 12.5 Wearing Course - Shouldering | 102 | 4 | 08/18/2022 | 08/18/2022 |  | 28754 |  | 26039
2221-PS-2022 | 2221 | Passing Shoulder | 1 | Clay | Clay - Subgrade - R=12 | 0 | 0 | 05/30/2022 | 05/30/2022 |  | 28755 |  | 24
2221-PS-2022 | 2221 | Passing Shoulder | 2 | Aggregate | Class 5 - MnROAD 2022 | 140 | 5.5 | 06/27/2022 | 07/01/2022 |  | 28756 |  | 21235
2221-PS-2022 | 2221 | Passing Shoulder | 3 | Aggregate | Class 5Q - MnROAD 2022 | 102 | 4 | 07/02/2022 | 07/11/2022 |  | 28757 |  | 21236
2221-PS-2022 | 2221 | Passing Shoulder | 4 | Concrete | Concrete - ASTM C595 Type1L 10 + 15% 3M Natural Pozzolan + 15% Prairie State Fly Ash | 191 | 7.5 | 08/04/2022 | 08/04/2022 |  | 28758 |  | 26051
2221-DS-2022 | 2221 | Driving Shoulder | 1 | Clay | Clay - Subgrade - R=12 | 0 | 0 | 05/30/2022 | 05/30/2022 |  | 28751 |  | 24
2222-DS-2022 | 2222 | Driving Shoulder | 1 | Clay | Clay - Subgrade - R=12 | 0 | 0 | 05/30/2022 | 05/30/2022 |  | 28767 |  | 24
2222-DS-2022 | 2222 | Driving Shoulder | 2 | Aggregate | Class 5 - MnROAD 2022 | 140 | 5.5 | 06/27/2022 | 07/01/2022 |  | 28768 |  | 21235
2222-DS-2022 | 2222 | Driving Shoulder | 3 | Aggregate | Class 5Q - MnROAD 2022 | 191 | 7.5 | 08/08/2022 | 08/10/2022 |  | 28769 |  | 21236
2222-DS-2022 | 2222 | Driving Shoulder | 4 | Asphalt | Hot Mix Asphalt - Type SP 12.5 Wearing Course - Shouldering | 102 | 4 | 08/18/2022 | 08/18/2022 |  | 28770 |  | 26039
2222-PS-2022 | 2222 | Passing Shoulder | 1 | Clay | Clay - Subgrade - R=12 | 0 | 0 | 05/30/2022 | 05/30/2022 |  | 28771 |  | 24
2222-PS-2022 | 2222 | Passing Shoulder | 2 | Aggregate | Class 5 - MnROAD 2022 | 140 | 5.5 | 06/27/2022 | 07/01/2022 |  | 28772 |  | 21235
2222-PS-2022 | 2222 | Passing Shoulder | 3 | Aggregate | Class 5Q - MnROAD 2022 | 102 | 4 | 07/02/2022 | 07/11/2022 |  | 28773 |  | 21236
2222-PS-2022 | 2222 | Passing Shoulder | 4 | Concrete | Concrete - ASTMC595 Type1L 10 + 30% Hess Pumice Natural Pozzolan | 191 | 7.5 | 08/04/2022 | 08/04/2022 |  | 28774 |  | 26052
2223-DS-2022 | 2223 | Driving Shoulder | 1 | Clay | Clay - Subgrade - R=12 | 0 | 0 | 05/30/2022 | 05/30/2022 |  | 28783 |  | 24
2223-DS-2022 | 2223 | Driving Shoulder | 2 | Aggregate | Class 5 - MnROAD 2022 | 140 | 5.5 | 06/27/2022 | 07/01/2022 |  | 28784 |  | 21235
2223-DS-2022 | 2223 | Driving Shoulder | 3 | Aggregate | Class 5Q - MnROAD 2022 | 191 | 7.5 | 08/08/2022 | 08/10/2022 |  | 28785 |  | 21236
2223-DS-2022 | 2223 | Driving Shoulder | 4 | Asphalt | Hot Mix Asphalt - Type SP 12.5 Wearing Course - Shouldering | 102 | 4 | 08/18/2022 | 08/18/2022 |  | 28786 |  | 26039
2223-PS-2022 | 2223 | Passing Shoulder | 1 | Clay | Clay - Subgrade - R=12 | 0 | 0 | 05/30/2022 | 05/30/2022 |  | 28787 |  | 24
2223-PS-2022 | 2223 | Passing Shoulder | 2 | Aggregate | Class 5 - MnROAD 2022 | 140 | 5.5 | 06/27/2022 | 07/01/2022 |  | 28788 |  | 21235
2223-PS-2022 | 2223 | Passing Shoulder | 3 | Aggregate | Class 5Q - MnROAD 2022 | 102 | 4 | 07/02/2022 | 07/11/2022 |  | 28789 |  | 21236
2223-PS-2022 | 2223 | Passing Shoulder | 4 | Concrete | Concrete - ASTM C595 Type1L 20 - Continental Cement - High Limestone Blended PLC + 30% Fly Ash | 191 | 7.5 | 08/03/2022 | 08/03/2022 |  | 28790 |  | 26053
2224-DS-2022 | 2224 | Driving Shoulder | 1 | Clay | Clay - Subgrade - R=12 | 0 | 0 | 05/30/2022 | 05/30/2022 |  | 28799 |  | 24
2224-DS-2022 | 2224 | Driving Shoulder | 2 | Aggregate | Class 5 - MnROAD 2022 | 140 | 5.5 | 06/27/2022 | 07/01/2022 |  | 28800 |  | 21235
2224-DS-2022 | 2224 | Driving Shoulder | 3 | Aggregate | Class 5Q - MnROAD 2022 | 191 | 7.5 | 08/08/2022 | 08/10/2022 |  | 28801 |  | 21236
2224-DS-2022 | 2224 | Driving Shoulder | 4 | Asphalt | Hot Mix Asphalt - Type SP 12.5 Wearing Course - Shouldering | 102 | 4 | 08/18/2022 | 08/18/2022 |  | 28802 |  | 26039
2224-PS-2022 | 2224 | Passing Shoulder | 1 | Clay | Clay - Subgrade - R=12 | 0 | 0 | 05/30/2022 | 05/30/2022 |  | 28803 |  | 24
2224-PS-2022 | 2224 | Passing Shoulder | 2 | Aggregate | Class 5 - MnROAD 2022 | 140 | 5.5 | 06/27/2022 | 07/01/2022 |  | 28804 |  | 21235
2224-PS-2022 | 2224 | Passing Shoulder | 3 | Aggregate | Class 5Q - MnROAD 2022 | 102 | 4 | 07/02/2022 | 07/11/2022 |  | 28805 |  | 21236
2224-PS-2022 | 2224 | Passing Shoulder | 4 | Concrete | Concrete - Blended ASCM - Carbon Limit Natural Pozzolan + Catalyst at 30% replacement level | 191 | 7.5 | 08/03/2022 | 08/03/2022 |  | 28806 |  | 26054
2225-DS-2022 | 2225 | Driving Shoulder | 1 | Clay | Clay - Subgrade - R=12 | 0 | 0 | 05/30/2022 | 05/30/2022 |  | 28813 |  | 24
2225-DS-2022 | 2225 | Driving Shoulder | 2 | Aggregate | Class 5Q - MnROAD 2022 | 127 | 5 | 07/02/2022 | 07/11/2022 |  | 28814 |  | 21236
2225-DS-2022 | 2225 | Driving Shoulder | 3 | Aggregate | Class 5 - MnROAD 2022 | 140 | 5 | 08/08/2022 | 08/10/2022 |  | 28815 |  | 21235
2225-DS-2022 | 2225 | Driving Shoulder | 4 | Asphalt | Hot Mix Asphalt - Type SP 12.5 Wearing Course - Shouldering | 102 | 4 | 08/18/2022 | 08/18/2022 |  | 28816 |  | 26039
2225-PS-2022 | 2225 | Passing Shoulder | 1 | Clay | Clay - Subgrade - R=12 | 0 | 0 | 05/30/2022 | 05/30/2022 |  | 28817 |  | 24
2225-PS-2022 | 2225 | Passing Shoulder | 2 | Aggregate | Class 5Q - MnROAD 2022 | 127 | 5 | 07/02/2022 | 07/11/2022 |  | 28818 |  | 21236
2225-PS-2022 | 2225 | Passing Shoulder | 3 | Concrete | Concrete - ASTM C595 Type1L 10 + 30% FlyAsh - MnDOT Control Mix - Aggregate Industries | 229 | 9 | 08/02/2022 | 08/02/2022 |  | 28819 |  | 26048
2226-DS-2022 | 2226 | Driving Shoulder | 1 | Clay | Clay - Subgrade - R=12 | 0 | 0 | 05/14/1991 | 07/06/1993 |  | 28828 | 28182 | 24
2226-DS-2022 | 2226 | Driving Shoulder | 2 | Aggregate | Class 3 Shouldering | 152 | 6 | 08/01/1993 | 08/01/1993 |  | 28829 | 28183 | 13336
2226-DS-2022 | 2226 | Driving Shoulder | 3 | Aggregate | Class 5 Shouldering Aggregate | 25 | 1 | 08/01/1993 | 08/02/1993 |  | 28830 | 28184 | 14
2226-DS-2022 | 2226 | Driving Shoulder | 4 | Asphalt | Hot Mix Asphalt - Type SP 12.5 Wearing Course - Shouldering | 102 | 4 | 08/18/2022 | 08/18/2022 |  | 28831 |  | 26039
2226-PS-2022 | 2226 | Passing Shoulder | 1 | Clay | Clay - Subgrade - R=12 | 0 | 0 | 05/14/1991 | 07/06/1993 |  | 28832 | 28179 | 24
2226-PS-2022 | 2226 | Passing Shoulder | 2 | Aggregate | Class 3 Shouldering | 152 | 6 | 08/01/1993 | 08/01/1993 |  | 28833 | 28180 | 13336
2226-PS-2022 | 2226 | Passing Shoulder | 3 | Concrete | Concrete - ASTMC595 Type1L 10 + 30% Fly Ash - CPTech Center Optimized Mix | 127 | 5 | 08/02/2022 | 08/02/2022 |  | 28834 |  | 26049
2227-DS-2022 | 2227 | Driving Shoulder | 1 | Clay | Clay - Subgrade - R=12 | 0 | 0 | 05/14/1991 | 07/06/1993 |  | 28845 | 28218 | 24
2227-DS-2022 | 2227 | Driving Shoulder | 2 | Aggregate | Class 3 Shouldering | 152 | 6 | 08/01/1993 | 08/01/1993 |  | 28846 | 28219 | 13336
2227-DS-2022 | 2227 | Driving Shoulder | 3 | Aggregate | Class 5 Shouldering Aggregate | 51 | 2 | 08/01/1993 | 08/02/1993 |  | 28847 | 28220 | 14
2227-DS-2022 | 2227 | Driving Shoulder | 4 | Asphalt | Hot Mix Asphalt - Type SP 12.5 Wearing Course - Shouldering | 102 | 4 | 08/18/2022 | 08/18/2022 |  | 28848 |  | 26039
2227-PS-2022 | 2227 | Passing Shoulder | 1 | Clay | Clay - Subgrade - R=12 | 0 | 0 | 05/14/1991 | 07/06/1993 |  | 28849 | 28215 | 24
2227-PS-2022 | 2227 | Passing Shoulder | 2 | Aggregate | Class 3 Shouldering | 152 | 6 | 08/01/1993 | 08/01/1993 |  | 28850 | 28216 | 13336
2227-PS-2022 | 2227 | Passing Shoulder | 3 | Aggregate | Class 5 Shouldering Aggregate | 25 | 1 | 08/01/1993 | 08/02/1993 |  | 28851 | 28217 | 14
2227-PS-2022 | 2227 | Passing Shoulder | 4 | Concrete | Concrete - ASTMC595 Type1L 10 + 30% Fly Ash - CPTech Center Optimized Mix | 127 | 5 | 08/02/2022 | 08/02/2022 |  | 28852 |  | 26049
2228-DS-2022 | 2228 | Driving Shoulder | 2 | Aggregate | Class 3 Special gradation for MnROAD - Base | 305 | 12 | 04/04/2022 | 10/12/2022 |  | 30546 |  | 4
2228-DS-2022 | 2228 | Driving Shoulder | 3 | Aggregate | Class 5Q - MnROAD 2022 | 241 | 9.5 | 04/04/2022 | 10/12/2022 |  | 30547 |  | 21236
2228-DS-2022 | 2228 | Driving Shoulder | 4 | Aggregate | Class 4 Special gradation for MnROAD - Base | 108 | 4.25 | 04/04/2022 | 10/12/2022 |  | 30548 |  | 5
2228-DS-2022 | 2228 | Driving Shoulder | 5 | Asphalt | MRCC - Base Layer HMA PG 58S-28 (SPWEAB540B) | 102 | 4 | 04/04/2022 | 10/12/2022 |  | 30549 |  | 21232
2228-PS-2022 | 2228 | Passing Shoulder | 1 | Clay | Clay - Subgrade - R=12 | 0 | 0 | 04/04/2022 | 10/12/2022 |  | 30534 |  | 24
2228-PS-2022 | 2228 | Passing Shoulder | 2 | Aggregate | Class 3 Special gradation for MnROAD - Base | 305 | 12 | 04/04/2022 | 10/12/2022 |  | 30535 |  | 4
2228-PS-2022 | 2228 | Passing Shoulder | 3 | Aggregate | Class 5Q - MnROAD 2022 | 241 | 9.5 | 04/04/2022 | 10/12/2022 |  | 30536 |  | 21236
2228-PS-2022 | 2228 | Passing Shoulder | 4 | Aggregate | Class 4 Special gradation for MnROAD - Base | 108 | 4.25 | 04/04/2022 | 10/12/2022 |  | 30537 |  | 5
2228-PS-2022 | 2228 | Passing Shoulder | 5 | Asphalt | MRCC - Base Layer HMA PG 58S-28 (SPWEAB540B) | 102 | 4 | 04/04/2022 | 10/12/2022 |  | 30538 |  | 21232
2229-DS-2022 | 2229 | Driving Shoulder | 3 | Aggregate | Class 5Q - MnROAD 2022 | 241 | 9.5 | 04/04/2022 | 10/12/2022 |  | 30575 |  | 21236
2229-DS-2022 | 2229 | Driving Shoulder | 4 | Aggregate | Class 4 Special gradation for MnROAD - Base | 108 | 4.25 | 04/04/2022 | 10/12/2022 |  | 30576 |  | 5
2229-DS-2022 | 2229 | Driving Shoulder | 5 | Asphalt | MRCC - Base Layer HMA PG 58S-28 (SPWEAB540B) | 102 | 4 | 04/04/2022 | 10/12/2022 |  | 30577 |  | 21232
2229-PS-2022 | 2229 | Passing Shoulder | 1 | Clay | Clay - Subgrade - R=12 | 0 | 0 | 04/04/2022 | 10/12/2022 |  | 30558 |  | 24
2229-PS-2022 | 2229 | Passing Shoulder | 2 | Aggregate | Class 3 Special gradation for MnROAD - Base | 305 | 12 | 04/04/2022 | 10/12/2022 |  | 30560 |  | 4
2229-PS-2022 | 2229 | Passing Shoulder | 3 | Aggregate | Class 5Q - MnROAD 2022 | 241 | 9.5 | 04/04/2022 | 10/12/2022 |  | 30561 |  | 21236
2229-PS-2022 | 2229 | Passing Shoulder | 4 | Aggregate | Class 4 Special gradation for MnROAD - Base | 108 | 4.25 | 04/04/2022 | 10/12/2022 |  | 30562 |  | 5
2229-PS-2022 | 2229 | Passing Shoulder | 5 | Asphalt | MRCC - Base Layer HMA PG 58S-28 (SPWEAB540B) | 102 | 4 | 04/04/2022 | 10/12/2022 |  | 30563 |  | 21232
2229-DS-2022 | 2229 | Driving Shoulder | 1 | Clay | Clay - Subgrade - R=12 | 0 | 0 | 04/04/2022 | 10/12/2022 |  | 30572 |  | 24
2229-DS-2022 | 2229 | Driving Shoulder | 2 | Aggregate | Class 3 Special gradation for MnROAD - Base | 305 | 12 | 04/04/2022 | 10/12/2022 |  | 30574 |  | 4
2230-DS-2022 | 2230 | Driving Shoulder | 1 | Clay | Clay - Subgrade - R=12 | 0 | 0 | 06/26/2008 | 06/26/2008 |  | 29607 | 29581 | 24
2230-DS-2022 | 2230 | Driving Shoulder | 2 | Granular | Select Granular Blend - Reclaimings + Class 3 Special material | 178 | 7 | 06/27/2008 | 06/27/2008 |  | 29608 | 29582 | 138
2230-DS-2022 | 2230 | Driving Shoulder | 3 | Aggregate | Class 3 Special gradation for MnROAD - Base | 305 | 12 | 08/18/2008 | 08/18/2008 |  | 29609 | 29583 | 4
2230-DS-2022 | 2230 | Driving Shoulder | 4 | Aggregate | Class 6 Aggregate Base | 305 | 12 | 08/08/2016 | 08/13/2016 |  | 29610 | 18846 | 18651
2230-DS-2022 | 2230 | Driving Shoulder | 5 | Asphalt | MRCC - Base Layer HMA PG 58S-28 (SPWEAB540B) | 51 | 2 | 04/04/2022 | 10/12/2022 |  | 29611 |  | 21232
2230-DS-2022 | 2230 | Driving Shoulder | 6 | Asphalt | MRCC - Base Layer HMA PG 58S-28 (SPWEAB540B) | 51 | 2 | 04/04/2022 | 10/12/2022 |  | 29612 |  | 21232
2230-DS-2022 | 2230 | Driving Shoulder | 7 | Asphalt | MRCC - Base Layer HMA PG 58S-28 (SPWEAB540B) | 51 | 2 | 04/04/2022 | 10/12/2022 |  | 29613 |  | 21232
2230-PS-2022 | 2230 | Passing Shoulder | 1 | Clay | Clay - Subgrade - R=12 | 0 | 0 | 06/26/2008 | 06/26/2008 |  | 29592 | 29575 | 24
2230-PS-2022 | 2230 | Passing Shoulder | 2 | Granular | Select Granular Blend - Reclaimings + Class 3 Special material | 178 | 7 | 06/27/2008 | 06/27/2008 |  | 29593 | 29576 | 138
2230-PS-2022 | 2230 | Passing Shoulder | 3 | Aggregate | Class 3 Special gradation for MnROAD - Base | 305 | 12 | 08/18/2008 | 08/18/2008 |  | 29594 | 29577 | 4
2230-PS-2022 | 2230 | Passing Shoulder | 4 | Aggregate | Class 6 Aggregate Base | 305 | 12 | 08/08/2016 | 08/13/2016 |  | 29595 | 18844 | 18651
2230-PS-2022 | 2230 | Passing Shoulder | 5 | Asphalt | MRCC - Base Layer HMA PG 58S-28 (SPWEAB540B) | 51 | 2 | 04/04/2022 | 10/12/2022 |  | 29596 |  | 21232
2230-PS-2022 | 2230 | Passing Shoulder | 6 | Asphalt | MRCC - Base Layer HMA PG 58S-28 (SPWEAB540B) | 51 | 2 | 04/04/2022 | 10/12/2022 |  | 29597 |  | 21232
2230-PS-2022 | 2230 | Passing Shoulder | 7 | Asphalt | MRCC - Base Layer HMA PG 58S-28 (SPWEAB540B) | 51 | 2 | 04/04/2022 | 10/12/2022 |  | 29598 |  | 21232
2231-DS-2022 | 2231 | Driving Shoulder | 1 | Clay | Clay - Subgrade - R=12 | 0 | 0 | 06/26/2008 | 06/26/2008 |  | 29669 | 29643 | 24
2231-DS-2022 | 2231 | Driving Shoulder | 2 | Granular | Select Granular Blend - Reclaimings + Class 3 Special material | 178 | 7 | 06/27/2008 | 06/27/2008 |  | 29670 | 29644 | 138
2231-DS-2022 | 2231 | Driving Shoulder | 3 | Aggregate | Class 3 Special gradation for MnROAD - Base | 305 | 12 | 08/27/2008 | 08/27/2008 |  | 29671 | 29645 | 4
2231-DS-2022 | 2231 | Driving Shoulder | 4 | Aggregate | Class 6 Aggregate Base | 305 | 12 | 08/08/2016 | 08/13/2016 |  | 29672 | 18817 | 18651
2231-DS-2022 | 2231 | Driving Shoulder | 5 | Asphalt | MRCC - Base Layer HMA PG 58S-28 (SPWEAB540B) | 51 | 2 | 04/04/2022 | 10/12/2022 |  | 29673 |  | 21232
2231-DS-2022 | 2231 | Driving Shoulder | 6 | Asphalt | MRCC - Base Layer HMA PG 58S-28 (SPWEAB540B) | 51 | 2 | 04/04/2022 | 10/12/2022 |  | 29674 |  | 21232
2231-DS-2022 | 2231 | Driving Shoulder | 7 | Asphalt | MRCC - Base Layer HMA PG 58S-28 (SPWEAB540B) | 51 | 2 | 04/04/2022 | 10/12/2022 |  | 29675 |  | 21232
2231-PS-2022 | 2231 | Passing Shoulder | 1 | Clay | Clay - Subgrade - R=12 | 0 | 0 | 06/26/2008 | 06/26/2008 |  | 29654 | 29637 | 24
2231-PS-2022 | 2231 | Passing Shoulder | 2 | Granular | Select Granular Blend - Reclaimings + Class 3 Special material | 178 | 7 | 06/27/2008 | 06/27/2008 |  | 29655 | 29638 | 138
2231-PS-2022 | 2231 | Passing Shoulder | 3 | Aggregate | Class 3 Special gradation for MnROAD - Base | 305 | 12 | 08/27/2008 | 08/27/2008 |  | 29656 | 29639 | 4
2231-PS-2022 | 2231 | Passing Shoulder | 4 | Aggregate | Class 6 Aggregate Base | 305 | 12 | 08/08/2016 | 08/13/2016 |  | 29657 | 18815 | 18651
2231-PS-2022 | 2231 | Passing Shoulder | 5 | Asphalt | MRCC - Base Layer HMA PG 58S-28 (SPWEAB540B) | 51 | 2 | 04/04/2022 | 10/12/2022 |  | 29658 |  | 21232
2231-PS-2022 | 2231 | Passing Shoulder | 6 | Asphalt | MRCC - Base Layer HMA PG 58S-28 (SPWEAB540B) | 51 | 2 | 04/04/2022 | 10/12/2022 |  | 29659 |  | 21232
2231-PS-2022 | 2231 | Passing Shoulder | 7 | Asphalt | MRCC - Base Layer HMA PG 58S-28 (SPWEAB540B) | 51 | 2 | 04/04/2022 | 10/12/2022 |  | 29660 |  | 21232
2232-DS-2022 | 2232 | Driving Shoulder | 1 | Clay | Clay - Subgrade - R=12 | 0 | 0 | 08/25/2008 | 08/25/2008 |  | 29763 | 29737 | 24
2232-DS-2022 | 2232 | Driving Shoulder | 2 | Granular | Select Granular Blend - Reclaimings + Class 3 Special material | 178 | 7 | 08/26/2008 | 08/26/2008 |  | 29764 | 29738 | 138
2232-DS-2022 | 2232 | Driving Shoulder | 3 | Aggregate | Class 3 Special gradation for MnROAD - Base | 305 | 12 | 08/27/2008 | 08/27/2008 |  | 29765 | 29739 | 4
2232-DS-2022 | 2232 | Driving Shoulder | 4 | Aggregate | Class 6 Aggregate Base | 305 | 12 | 08/08/2016 | 08/13/2016 |  | 29766 | 18788 | 18651
2232-DS-2022 | 2232 | Driving Shoulder | 5 | Asphalt | MRCC - Base Layer HMA PG 58S-28 (SPWEAB540B) | 51 | 2 | 04/04/2022 | 10/12/2022 |  | 29767 |  | 21232
2232-DS-2022 | 2232 | Driving Shoulder | 6 | Asphalt | MRCC - Base Layer HMA PG 58S-28 (SPWEAB540B) | 51 | 2 | 04/04/2022 | 10/12/2022 |  | 29768 |  | 21232
2232-DS-2022 | 2232 | Driving Shoulder | 7 | Asphalt | MRCC - Wet Plastic Additive (Dow) in HMA PG 52-34 (SPWEAB540A) | 51 | 2 | 04/04/2022 | 10/12/2022 |  | 29769 |  | 26123
2232-PS-2022 | 2232 | Passing Shoulder | 1 | Clay | Clay - Subgrade - R=12 | 0 | 0 | 08/25/2008 | 08/25/2008 |  | 29748 | 29731 | 24
2232-PS-2022 | 2232 | Passing Shoulder | 2 | Granular | Select Granular Blend - Reclaimings + Class 3 Special material | 178 | 7 | 08/26/2008 | 08/26/2008 |  | 29749 | 29732 | 138
2232-PS-2022 | 2232 | Passing Shoulder | 3 | Aggregate | Class 3 Special gradation for MnROAD - Base | 305 | 12 | 08/27/2008 | 08/27/2008 |  | 29750 | 29733 | 4
2232-PS-2022 | 2232 | Passing Shoulder | 4 | Aggregate | Class 6 Aggregate Base | 305 | 12 | 08/08/2016 | 08/13/2016 |  | 29751 | 18786 | 18651
2232-PS-2022 | 2232 | Passing Shoulder | 5 | Asphalt | MRCC - Base Layer HMA PG 58S-28 (SPWEAB540B) | 51 | 2 | 04/04/2022 | 10/12/2022 |  | 29752 |  | 21232
2232-PS-2022 | 2232 | Passing Shoulder | 6 | Asphalt | MRCC - Base Layer HMA PG 58S-28 (SPWEAB540B) | 51 | 2 | 04/04/2022 | 10/12/2022 |  | 29753 |  | 21232
2232-PS-2022 | 2232 | Passing Shoulder | 7 | Asphalt | MRCC - Wet Plastic Additive (Dow) in HMA PG 52-34 (SPWEAB540A) | 51 | 2 | 04/04/2022 | 10/12/2022 |  | 29754 |  | 26123
2233-DS-2022 | 2233 | Driving Shoulder | 1 | Clay | Clay - Subgrade - R=12 | 0 | 0 | 04/04/2022 | 10/12/2022 |  | 29853 |  | 24
2233-DS-2022 | 2233 | Driving Shoulder | 2 | Granular | Select Granular Blend - Reclaimings + Class 3 Special material | 178 | 7 | 04/04/2022 | 10/12/2022 |  | 29854 |  | 138
2233-DS-2022 | 2233 | Driving Shoulder | 3 | Aggregate | Class 3 Special gradation for MnROAD - Base | 305 | 12 | 04/04/2022 | 10/12/2022 |  | 29855 |  | 4
2233-DS-2022 | 2233 | Driving Shoulder | 4 | Aggregate | Class 6 Aggregate Base | 305 | 12 | 04/04/2022 | 10/12/2022 |  | 29856 |  | 18651
2233-DS-2022 | 2233 | Driving Shoulder | 5 | Asphalt | MRCC - Base Layer HMA PG 58S-28 (SPWEAB540B) | 51 | 2 | 04/04/2022 | 10/12/2022 |  | 29857 |  | 21232
2233-DS-2022 | 2233 | Driving Shoulder | 6 | Asphalt | MRCC - Base Layer HMA PG 58S-28 (SPWEAB540B) | 51 | 2 | 04/04/2022 | 10/12/2022 |  | 29858 |  | 21232
2233-DS-2022 | 2233 | Driving Shoulder | 7 | Asphalt | MRCC - Fiber Additive (ACE) in HMA PG 58H-34 (SPWEAB540C) | 51 | 2 | 04/04/2022 | 10/12/2022 |  | 29859 |  | 26124
2233-PS-2022 | 2233 | Passing Shoulder | 1 | Clay | Clay - Subgrade - R=12 | 0 | 0 | 04/04/2022 | 10/12/2022 |  | 29838 |  | 24
2233-PS-2022 | 2233 | Passing Shoulder | 2 | Granular | Select Granular Blend - Reclaimings + Class 3 Special material | 178 | 7 | 04/04/2022 | 10/12/2022 |  | 29839 |  | 138
2233-PS-2022 | 2233 | Passing Shoulder | 3 | Aggregate | Class 3 Special gradation for MnROAD - Base | 305 | 12 | 04/04/2022 | 10/12/2022 |  | 29840 |  | 4
2233-PS-2022 | 2233 | Passing Shoulder | 4 | Aggregate | Class 6 Aggregate Base | 305 | 12 | 04/04/2022 | 10/12/2022 |  | 29841 |  | 18651
2233-PS-2022 | 2233 | Passing Shoulder | 5 | Asphalt | MRCC - Base Layer HMA PG 58S-28 (SPWEAB540B) | 51 | 2 | 04/04/2022 | 10/12/2022 |  | 29842 |  | 21232
2233-PS-2022 | 2233 | Passing Shoulder | 6 | Asphalt | MRCC - Base Layer HMA PG 58S-28 (SPWEAB540B) | 51 | 2 | 04/04/2022 | 10/12/2022 |  | 29843 |  | 21232
2233-PS-2022 | 2233 | Passing Shoulder | 7 | Asphalt | MRCC - Fiber Additive (ACE) in HMA PG 58H-34 (SPWEAB540C) | 51 | 2 | 04/04/2022 | 10/12/2022 |  | 29844 |  | 26124
2234-DS-2022 | 2234 | Driving Shoulder | 1 | Clay | Clay - Subgrade - R=12 | 0 | 0 | 04/04/2022 | 10/12/2022 |  | 29936 |  | 24
2234-DS-2022 | 2234 | Driving Shoulder | 2 | Granular | Select Granular Blend - Reclaimings + Class 3 Special material | 178 | 7 | 04/04/2022 | 10/12/2022 |  | 29937 |  | 138
2234-DS-2022 | 2234 | Driving Shoulder | 3 | Aggregate | Class 3 Special gradation for MnROAD - Base | 305 | 12 | 04/04/2022 | 10/12/2022 |  | 29938 |  | 4
2234-DS-2022 | 2234 | Driving Shoulder | 4 | Aggregate | Class 6 Aggregate Base | 305 | 12 | 04/04/2022 | 10/12/2022 |  | 29939 |  | 18651
2234-DS-2022 | 2234 | Driving Shoulder | 5 | Asphalt | MRCC - Base Layer HMA PG 58S-28 (SPWEAB540B) | 51 | 2 | 04/04/2022 | 10/12/2022 |  | 29940 |  | 21232
2234-DS-2022 | 2234 | Driving Shoulder | 6 | Asphalt | MRCC - Base Layer HMA PG 58S-28 (SPWEAB540B) | 51 | 2 | 04/04/2022 | 10/12/2022 |  | 29941 |  | 21232
2234-DS-2022 | 2234 | Driving Shoulder | 7 | Asphalt | MRCC - Fiber Additive (Forta Fi) in HMA PG 58H-34 (SPWEAB540C) | 51 | 2 | 04/04/2022 | 10/12/2022 |  | 29942 |  | 26125
2234-PS-2022 | 2234 | Passing Shoulder | 1 | Clay | Clay - Subgrade - R=12 | 0 | 0 | 04/04/2022 | 10/12/2022 |  | 29922 |  | 24
2234-PS-2022 | 2234 | Passing Shoulder | 2 | Granular | Select Granular Blend - Reclaimings + Class 3 Special material | 178 | 7 | 04/04/2022 | 10/12/2022 |  | 29923 |  | 138
2234-PS-2022 | 2234 | Passing Shoulder | 3 | Aggregate | Class 3 Special gradation for MnROAD - Base | 305 | 12 | 04/04/2022 | 10/12/2022 |  | 29924 |  | 4
2234-PS-2022 | 2234 | Passing Shoulder | 4 | Aggregate | Class 6 Aggregate Base | 305 | 12 | 04/04/2022 | 10/12/2022 |  | 29925 |  | 18651
2234-PS-2022 | 2234 | Passing Shoulder | 5 | Asphalt | MRCC - Base Layer HMA PG 58S-28 (SPWEAB540B) | 51 | 2 | 04/04/2022 | 10/12/2022 |  | 29926 |  | 21232
2234-PS-2022 | 2234 | Passing Shoulder | 6 | Asphalt | MRCC - Base Layer HMA PG 58S-28 (SPWEAB540B) | 51 | 2 | 04/04/2022 | 10/12/2022 |  | 29927 |  | 21232
2234-PS-2022 | 2234 | Passing Shoulder | 7 | Asphalt | MRCC - Fiber Additive (Forta Fi) in HMA PG 58H-34 (SPWEAB540C) | 51 | 2 | 04/04/2022 | 10/12/2022 |  | 29928 |  | 26125
2235-DS-2022 | 2235 | Driving Shoulder | 1 | Clay | Clay - Subgrade - R=12 | 0 | 0 | 04/04/2022 | 10/12/2022 |  | 29998 |  | 24
2235-DS-2022 | 2235 | Driving Shoulder | 2 | Granular | Select Granular Blend - Reclaimings + Class 3 Special material | 178 | 7 | 04/04/2022 | 10/12/2022 |  | 29999 |  | 138
2235-DS-2022 | 2235 | Driving Shoulder | 3 | Aggregate | Class 3 Special gradation for MnROAD - Base | 305 | 12 | 04/04/2022 | 10/12/2022 |  | 30000 |  | 4
2235-DS-2022 | 2235 | Driving Shoulder | 4 | Aggregate | Class 6 Aggregate Base | 305 | 12 | 04/04/2022 | 10/12/2022 |  | 30001 |  | 18651
2235-DS-2022 | 2235 | Driving Shoulder | 5 | Asphalt | MRCC - Base Layer HMA PG 58S-28 (SPWEAB540B) | 51 | 2 | 04/04/2022 | 10/12/2022 |  | 30002 |  | 21232
2235-DS-2022 | 2235 | Driving Shoulder | 6 | Asphalt | MRCC - Base Layer HMA PG 58S-28 (SPWEAB540B) | 51 | 2 | 04/04/2022 | 10/12/2022 |  | 30003 |  | 21232
2235-DS-2022 | 2235 | Driving Shoulder | 7 | Asphalt | MRCC - Wet Rubber Additive (Entech) in HMA PG 52-34 (SPWEAB540A) | 51 | 2 | 04/04/2022 | 10/12/2022 |  | 30004 |  | 26126
2235-PS-2022 | 2235 | Passing Shoulder | 1 | Clay | Clay - Subgrade - R=12 | 0 | 0 | 04/04/2022 | 10/12/2022 |  | 29983 |  | 24
2235-PS-2022 | 2235 | Passing Shoulder | 2 | Granular | Select Granular Blend - Reclaimings + Class 3 Special material | 178 | 7 | 04/04/2022 | 10/12/2022 |  | 29984 |  | 138
2235-PS-2022 | 2235 | Passing Shoulder | 3 | Aggregate | Class 3 Special gradation for MnROAD - Base | 305 | 12 | 04/04/2022 | 10/12/2022 |  | 29985 |  | 4
2235-PS-2022 | 2235 | Passing Shoulder | 4 | Aggregate | Class 6 Aggregate Base | 305 | 12 | 04/04/2022 | 10/12/2022 |  | 29986 |  | 18651
2235-PS-2022 | 2235 | Passing Shoulder | 5 | Asphalt | MRCC - Base Layer HMA PG 58S-28 (SPWEAB540B) | 51 | 2 | 04/04/2022 | 10/12/2022 |  | 29987 |  | 21232
2235-PS-2022 | 2235 | Passing Shoulder | 6 | Asphalt | MRCC - Base Layer HMA PG 58S-28 (SPWEAB540B) | 51 | 2 | 04/04/2022 | 10/12/2022 |  | 29988 |  | 21232
2235-PS-2022 | 2235 | Passing Shoulder | 7 | Asphalt | MRCC - Wet Rubber Additive (Entech) in HMA PG 52-34 (SPWEAB540A) | 51 | 2 | 04/04/2022 | 10/12/2022 |  | 29989 |  | 26126
2236-DS-2022 | 2236 | Driving Shoulder | 1 | Clay | Clay - Subgrade - R=12 | 0 | 0 | 04/04/2022 | 10/12/2022 |  | 30060 |  | 24
2236-DS-2022 | 2236 | Driving Shoulder | 2 | Granular | Select Granular Blend - Reclaimings + Class 3 Special material | 178 | 7 | 04/04/2022 | 10/12/2022 |  | 30061 |  | 138
2236-DS-2022 | 2236 | Driving Shoulder | 3 | Aggregate | Class 3 Special gradation for MnROAD - Base | 305 | 12 | 04/04/2022 | 10/12/2022 |  | 30062 |  | 4
2236-DS-2022 | 2236 | Driving Shoulder | 4 | Aggregate | Class 6 Aggregate Base | 305 | 12 | 04/04/2022 | 10/12/2022 |  | 30063 |  | 18651
2236-DS-2022 | 2236 | Driving Shoulder | 5 | Asphalt | MRCC - Base Layer HMA PG 58S-28 (SPWEAB540B) | 51 | 2 | 04/04/2022 | 10/12/2022 |  | 30064 |  | 21232
2236-DS-2022 | 2236 | Driving Shoulder | 6 | Asphalt | MRCC - Base Layer HMA PG 58S-28 (SPWEAB540B) | 51 | 2 | 04/04/2022 | 10/12/2022 |  | 30065 |  | 21232
2236-DS-2022 | 2236 | Driving Shoulder | 7 | Asphalt | MRCC - Dry Plastic Additive (Avangard) in HMA PG XX-34 (SPWEAB540A) | 51 | 2 | 04/04/2022 | 10/12/2022 |  | 30066 |  | 26127
2236-PS-2022 | 2236 | Passing Shoulder | 1 | Clay | Clay - Subgrade - R=12 | 0 | 0 | 04/04/2022 | 10/12/2022 |  | 30045 |  | 24
2236-PS-2022 | 2236 | Passing Shoulder | 2 | Granular | Select Granular Blend - Reclaimings + Class 3 Special material | 178 | 7 | 04/04/2022 | 10/12/2022 |  | 30046 |  | 138
2236-PS-2022 | 2236 | Passing Shoulder | 3 | Aggregate | Class 3 Special gradation for MnROAD - Base | 305 | 12 | 04/04/2022 | 10/12/2022 |  | 30047 |  | 4
2236-PS-2022 | 2236 | Passing Shoulder | 4 | Aggregate | Class 6 Aggregate Base | 305 | 12 | 04/04/2022 | 10/12/2022 |  | 30048 |  | 18651
2236-PS-2022 | 2236 | Passing Shoulder | 5 | Asphalt | MRCC - Base Layer HMA PG 58S-28 (SPWEAB540B) | 51 | 2 | 04/04/2022 | 10/12/2022 |  | 30049 |  | 21232
2236-PS-2022 | 2236 | Passing Shoulder | 6 | Asphalt | MRCC - Base Layer HMA PG 58S-28 (SPWEAB540B) | 51 | 2 | 04/04/2022 | 10/12/2022 |  | 30050 |  | 21232
2236-PS-2022 | 2236 | Passing Shoulder | 7 | Asphalt | MRCC - Dry Plastic Additive (Avangard) in HMA PG XX-34 (SPWEAB540A) | 51 | 2 | 04/04/2022 | 10/12/2022 |  | 30051 |  | 26127
2237-DS-2022 | 2237 | Driving Shoulder | 1 | Clay | Clay - Subgrade - R=12 | 0 | 0 | 04/04/2022 | 10/12/2022 |  | 30103 |  | 24
2237-DS-2022 | 2237 | Driving Shoulder | 2 | Granular | Select Granular Blend - Reclaimings + Class 3 Special material | 178 | 7 | 04/04/2022 | 10/12/2022 |  | 30104 |  | 138
2237-DS-2022 | 2237 | Driving Shoulder | 3 | Aggregate | Class 3 Special gradation for MnROAD - Base | 305 | 12 | 04/04/2022 | 10/12/2022 |  | 30105 |  | 4
2237-DS-2022 | 2237 | Driving Shoulder | 4 | Aggregate | Class 6 Aggregate Base | 305 | 12 | 04/04/2022 | 10/12/2022 |  | 30106 |  | 18651
2237-DS-2022 | 2237 | Driving Shoulder | 5 | Asphalt | MRCC - Base Layer HMA PG 58S-28 (SPWEAB540B) | 51 | 2 | 04/04/2022 | 10/12/2022 |  | 30107 |  | 21232
2237-DS-2022 | 2237 | Driving Shoulder | 6 | Asphalt | MRCC - Base Layer HMA PG 58S-28 (SPWEAB540B) | 51 | 2 | 04/04/2022 | 10/12/2022 |  | 30108 |  | 21232
2237-DS-2022 | 2237 | Driving Shoulder | 7 | Asphalt | MRCC - Dry Rubber Additive (Liberty Tire) in HMA PG XX-34 (SPWEAB540A) | 51 | 2 | 04/04/2022 | 10/12/2022 |  | 30109 |  | 26128
2237-PS-2022 | 2237 | Passing Shoulder | 1 | Clay | Clay - Subgrade - R=12 | 0 | 0 | 04/04/2022 | 10/12/2022 |  | 30118 |  | 24
2237-PS-2022 | 2237 | Passing Shoulder | 2 | Granular | Select Granular Blend - Reclaimings + Class 3 Special material | 178 | 7 | 04/04/2022 | 10/12/2022 |  | 30119 |  | 138
2237-PS-2022 | 2237 | Passing Shoulder | 3 | Aggregate | Class 3 Special gradation for MnROAD - Base | 305 | 12 | 04/04/2022 | 10/12/2022 |  | 30120 |  | 4
2237-PS-2022 | 2237 | Passing Shoulder | 4 | Aggregate | Class 6 Aggregate Base | 305 | 12 | 04/04/2022 | 10/12/2022 |  | 30121 |  | 18651
2237-PS-2022 | 2237 | Passing Shoulder | 5 | Asphalt | MRCC - Base Layer HMA PG 58S-28 (SPWEAB540B) | 51 | 2 | 04/04/2022 | 10/12/2022 |  | 30122 |  | 21232
2237-PS-2022 | 2237 | Passing Shoulder | 6 | Asphalt | MRCC - Base Layer HMA PG 58S-28 (SPWEAB540B) | 51 | 2 | 04/04/2022 | 10/12/2022 |  | 30123 |  | 21232
2237-PS-2022 | 2237 | Passing Shoulder | 7 | Asphalt | MRCC - Dry Rubber Additive (Liberty Tire) in HMA PG XX-34 (SPWEAB540A) | 51 | 2 | 04/04/2022 | 10/12/2022 |  | 30124 |  | 26128
2238-DS-2022 | 2238 | Driving Shoulder | 1 | Clay | Clay - Subgrade - R=12 | 0 | 0 | 04/04/2022 | 10/12/2022 |  | 30133 |  | 24
2238-DS-2022 | 2238 | Driving Shoulder | 2 | Granular | Select Granular Blend - Reclaimings + Class 3 Special material | 178 | 7 | 04/04/2022 | 10/12/2022 |  | 30134 |  | 138
2238-DS-2022 | 2238 | Driving Shoulder | 3 | Aggregate | Class 3 Special gradation for MnROAD - Base | 305 | 12 | 04/04/2022 | 10/12/2022 |  | 30135 |  | 4
2238-DS-2022 | 2238 | Driving Shoulder | 4 | Aggregate | Class 6 Aggregate Base | 305 | 12 | 04/04/2022 | 10/12/2022 |  | 30136 |  | 18651
2238-DS-2022 | 2238 | Driving Shoulder | 5 | Asphalt | MRCC - Base Layer HMA PG 58S-28 (SPWEAB540B) | 51 | 2 | 04/04/2022 | 10/12/2022 |  | 30137 |  | 21232
2238-DS-2022 | 2238 | Driving Shoulder | 6 | Asphalt | MRCC - Base Layer HMA PG 58S-28 (SPWEAB540B) | 51 | 2 | 04/04/2022 | 10/12/2022 |  | 30138 |  | 21232
2238-DS-2022 | 2238 | Driving Shoulder | 7 | Asphalt | MRCC - Control HMA PG XX-34 (SPWEAB540A) | 51 | 2 | 04/04/2022 | 10/12/2022 |  | 30139 |  | 26129
2238-PS-2022 | 2238 | Passing Shoulder | 1 | Clay | Clay - Subgrade - R=12 | 0 | 0 | 04/04/2022 | 10/12/2022 |  | 30148 |  | 24
2238-PS-2022 | 2238 | Passing Shoulder | 2 | Granular | Select Granular Blend - Reclaimings + Class 3 Special material | 178 | 7 | 04/04/2022 | 10/12/2022 |  | 30149 |  | 138
2238-PS-2022 | 2238 | Passing Shoulder | 3 | Aggregate | Class 3 Special gradation for MnROAD - Base | 305 | 12 | 04/04/2022 | 10/12/2022 |  | 30150 |  | 4
2238-PS-2022 | 2238 | Passing Shoulder | 4 | Aggregate | Class 6 Aggregate Base | 305 | 12 | 04/04/2022 | 10/12/2022 |  | 30151 |  | 18651
2238-PS-2022 | 2238 | Passing Shoulder | 5 | Asphalt | MRCC - Base Layer HMA PG 58S-28 (SPWEAB540B) | 51 | 2 | 04/04/2022 | 10/12/2022 |  | 30152 |  | 21232
2238-PS-2022 | 2238 | Passing Shoulder | 6 | Asphalt | MRCC - Base Layer HMA PG 58S-28 (SPWEAB540B) | 51 | 2 | 04/04/2022 | 10/12/2022 |  | 30153 |  | 21232
2238-PS-2022 | 2238 | Passing Shoulder | 7 | Asphalt | MRCC - Control HMA PG XX-34 (SPWEAB540A) | 51 | 2 | 04/04/2022 | 10/12/2022 |  | 30154 |  | 26129
2239-DS-2022 | 2239 | Driving Shoulder | 1 | Clay | Clay - Subgrade - R=12 | 0 | 0 | 04/04/2022 | 10/12/2022 |  | 30163 |  | 24
2239-DS-2022 | 2239 | Driving Shoulder | 2 | Granular | Select Granular Blend - Reclaimings + Class 3 Special material | 178 | 7 | 04/04/2022 | 10/12/2022 |  | 30164 |  | 138
2239-DS-2022 | 2239 | Driving Shoulder | 3 | Aggregate | Class 3 Special gradation for MnROAD - Base | 305 | 12 | 04/04/2022 | 10/12/2022 |  | 30165 |  | 4
2239-DS-2022 | 2239 | Driving Shoulder | 4 | Aggregate | Class 6 Aggregate Base | 305 | 12 | 04/04/2022 | 10/12/2022 |  | 30166 |  | 18651
2239-DS-2022 | 2239 | Driving Shoulder | 5 | Asphalt | MRCC - Base Layer HMA PG 58S-28 (SPWEAB540B) | 51 | 2.5 | 04/04/2022 | 10/12/2022 |  | 30167 |  | 21232
2239-DS-2022 | 2239 | Driving Shoulder | 6 | Asphalt | MRCC - Base Layer HMA PG 58S-28 (SPWEAB540B) | 51 | 2.5 | 04/04/2022 | 10/12/2022 |  | 30168 |  | 21232
2239-DS-2022 | 2239 | Driving Shoulder | 8 | Asphalt | MRCC - Control HMA PG 58H-34 (SPWEAB540C) | 51 | 2 | 04/04/2022 | 10/12/2022 |  | 30170 |  | 26130
2239-PS-2022 | 2239 | Passing Shoulder | 1 | Clay | Clay - Subgrade - R=12 | 0 | 0 | 04/04/2022 | 10/12/2022 |  | 30179 |  | 24
2239-PS-2022 | 2239 | Passing Shoulder | 2 | Granular | Select Granular Blend - Reclaimings + Class 3 Special material | 178 | 7 | 04/04/2022 | 10/12/2022 |  | 30180 |  | 138
2239-PS-2022 | 2239 | Passing Shoulder | 3 | Aggregate | Class 3 Special gradation for MnROAD - Base | 305 | 12 | 04/04/2022 | 10/12/2022 |  | 30181 |  | 4
2239-PS-2022 | 2239 | Passing Shoulder | 4 | Aggregate | Class 6 Aggregate Base | 305 | 12 | 04/04/2022 | 10/12/2022 |  | 30182 |  | 18651
2239-PS-2022 | 2239 | Passing Shoulder | 5 | Asphalt | MRCC - Base Layer HMA PG 58S-28 (SPWEAB540B) | 51 | 2 | 04/04/2022 | 10/12/2022 |  | 30183 |  | 21232
2239-PS-2022 | 2239 | Passing Shoulder | 6 | Asphalt | MRCC - Base Layer HMA PG 58S-28 (SPWEAB540B) | 51 | 2 | 04/04/2022 | 10/12/2022 |  | 30184 |  | 21232
2239-PS-2022 | 2239 | Passing Shoulder | 7 | Asphalt | MRCC - Control HMA PG 58H-34 (SPWEAB540C) | 51 | 2 | 04/04/2022 | 10/12/2022 |  | 30185 |  | 26130
5131-DS-2008 | 5131 | Driving Shoulder | 1 | Clay | Clay - Subgrade - R=12 | 0 | 0 | 08/25/2008 | 08/25/2008 | 06/09/2013 | 28117 |  | 24
5131-DS-2008 | 5131 | Driving Shoulder | 2 | Aggregate | Class 5 - Standard - Base | 127 | 5 | 09/05/2008 | 09/05/2008 | 06/09/2013 | 28118 |  | 17163
5131-DS-2008 | 5131 | Driving Shoulder | 3 | Aggregate | Class 1 Stabilizing Aggregate - Spec 3149 | 127 | 5 | 09/22/2008 | 09/22/2008 | 06/09/2013 | 28119 |  | 3
5131-DS-2008 | 5131 | Driving Shoulder | 4 | Aggregate | Class 5 Shouldering Aggregate | 51 | 2 | 10/20/2008 | 10/22/2008 | 06/09/2013 | 28120 |  | 14
5131-PS-2008 | 5131 | Passing Shoulder | 5 | Asphalt | Hot Mix Asphalt - 5% Manufactured Waste Shingles | 76 | 3 | 10/31/2008 | 10/31/2008 | 06/09/2013 | 28112 |  | 40
5131-PS-2008 | 5131 | Passing Shoulder | 1 | Clay | Clay - Subgrade - R=12 | 0 | 0 | 08/25/2008 | 08/25/2008 | 06/09/2013 | 28108 |  | 24
5131-PS-2008 | 5131 | Passing Shoulder | 2 | Aggregate | Class 5 - Standard - Base | 127 | 5 | 09/05/2008 | 09/05/2008 | 06/09/2013 | 28109 |  | 17163
5131-PS-2008 | 5131 | Passing Shoulder | 3 | Aggregate | Class 1 Stabilizing Aggregate - Spec 3149 | 127 | 5 | 09/22/2008 | 09/22/2008 | 06/09/2013 | 28110 |  | 3
5131-PS-2008 | 5131 | Passing Shoulder | 4 | Aggregate | Class 5 Shouldering Aggregate | 51 | 2 | 10/20/2008 | 10/22/2008 | 06/09/2013 | 28111 |  | 14
5131-DS-2008 | 5131 | Driving Shoulder | 5 | Asphalt | Hot Mix Asphalt - 5% Manufactured Waste Shingles | 76 | 3 | 10/31/2008 | 10/31/2008 | 06/09/2013 | 28121 |  | 40
94001-DS-1973 | 94001 | Driving Shoulder | 2 | Aggregate | Class 5 - Standard - Base | 267 | 10.5 | 06/15/1973 | 06/15/1973 |  | 20824 |  | 17163
94001-DS-1973 | 94001 | Driving Shoulder | 1 | Clay | Clay - Subgrade - R=12 | 0 | 0 | 06/01/1973 | 06/01/1973 |  | 20820 |  | 24
94001-DS-1973 | 94001 | Driving Shoulder | 3 | Asphalt | Hot Mix Asphalt - Shoulder Mix | 102 | 4 | 07/01/1973 | 07/01/1973 |  | 20829 |  | 116
94001-PS-1973 | 94001 | Passing Shoulder | 1 | Clay | Clay - Subgrade - R=12 | 0 | 0 | 06/01/1973 | 06/01/1973 |  | 20822 |  | 24
94001-PS-1973 | 94001 | Passing Shoulder | 2 | Aggregate | Class 5 - Standard - Base | 267 | 10.5 | 06/15/1973 | 06/15/1973 |  | 20826 |  | 17163
94001-PS-1973 | 94001 | Passing Shoulder | 3 | Asphalt | Hot Mix Asphalt - Shoulder Mix | 102 | 4 | 07/01/1973 | 07/01/1973 |  | 20830 |  | 116
94002-DS-1973 | 94002 | Driving Shoulder | 2 | Aggregate | Class 5 - Standard - Base | 267 | 10.5 | 06/15/2017 | 06/15/2017 |  | 20841 |  | 17163
94002-DS-1973 | 94002 | Driving Shoulder | 1 | Clay | Clay - Subgrade - R=12 | 0 | 0 | 06/01/2017 | 06/01/2017 |  | 20837 |  | 24
94002-DS-1973 | 94002 | Driving Shoulder | 3 | Asphalt | Hot Mix Asphalt - Shoulder Mix | 102 | 4 | 06/15/2017 | 06/15/2017 |  | 20846 |  | 116
94002-PS-1973 | 94002 | Passing Shoulder | 3 | Asphalt | Hot Mix Asphalt - Shoulder Mix | 102 | 4 | 06/15/2017 | 06/15/2017 |  | 20847 |  | 116
94002-PS-1973 | 94002 | Passing Shoulder | 2 | Aggregate | Class 5 - Standard - Base | 267 | 10.5 | 06/15/2017 | 06/15/2017 |  | 20843 |  | 17163
94002-PS-1973 | 94002 | Passing Shoulder | 1 | Clay | Clay - Subgrade - R=12 | 0 | 0 | 06/01/2017 | 06/01/2017 |  | 20839 |  | 24
94003-DS-1973 | 94003 | Driving Shoulder | 1 | Clay | Clay - Subgrade - R=12 | 0 | 0 | 06/01/1973 | 06/01/1973 |  | 20854 |  | 24
94003-DS-1973 | 94003 | Driving Shoulder | 2 | Aggregate | Class 5 - Standard - Base | 267 | 10.5 | 06/15/1973 | 06/15/1973 |  | 20858 |  | 17163
94003-PS-1973 | 94003 | Passing Shoulder | 2 | Aggregate | Class 5 - Standard - Base | 267 | 10.5 | 06/15/1973 | 06/15/1973 |  | 20860 |  | 17163
94003-PS-1973 | 94003 | Passing Shoulder | 1 | Clay | Clay - Subgrade - R=12 | 0 | 0 | 06/01/1973 | 06/01/1973 |  | 20856 |  | 24
94003-DS-1973 | 94003 | Driving Shoulder | 3 | Asphalt | Hot Mix Asphalt - Shoulder Mix | 102 | 4 | 07/01/1973 | 07/01/1973 |  | 20863 |  | 116
94003-PS-1973 | 94003 | Passing Shoulder | 3 | Asphalt | Hot Mix Asphalt - Shoulder Mix | 102 | 4 | 07/01/1973 | 07/01/1973 |  | 20864 |  | 116
94004-PS-1973 | 94004 | Passing Shoulder | 1 | Clay | Clay - Subgrade - R=12 | 0 | 0 | 06/01/1973 | 06/01/1973 |  | 20873 |  | 24
94004-PS-1973 | 94004 | Passing Shoulder | 2 | Aggregate | Class 5 - Standard - Base | 267 | 10.5 | 06/15/1973 | 06/15/1973 |  | 20877 |  | 17163
94004-PS-1973 | 94004 | Passing Shoulder | 3 | Asphalt | Hot Mix Asphalt - Shoulder Mix | 102 | 4 | 07/01/1973 | 07/01/1973 |  | 20881 |  | 116
94004-DS-1973 | 94004 | Driving Shoulder | 1 | Clay | Clay - Subgrade - R=12 | 0 | 0 | 06/01/1973 | 06/01/1973 |  | 20871 |  | 24
94004-DS-1973 | 94004 | Driving Shoulder | 2 | Aggregate | Class 5 - Standard - Base | 267 | 10.5 | 06/15/1973 | 06/15/1973 |  | 20875 |  | 17163
94004-DS-1973 | 94004 | Driving Shoulder | 3 | Asphalt | Hot Mix Asphalt - Shoulder Mix | 102 | 4 | 07/01/1973 | 07/01/1973 |  | 20880 |  | 116
94005-DS-1973 | 94005 | Driving Shoulder | 1 | Clay | Clay - Subgrade - R=12 | 0 | 0 | 06/01/1973 | 06/01/1973 |  | 20888 |  | 24
94005-DS-1973 | 94005 | Driving Shoulder | 2 | Aggregate | Class 5 - Standard - Base | 267 | 10.5 | 06/15/1973 | 06/15/1973 |  | 20895 |  | 17163
94005-DS-1973 | 94005 | Driving Shoulder | 3 | Asphalt | Hot Mix Asphalt - Shoulder Mix | 102 | 4 | 06/15/1973 | 06/15/1973 |  | 20897 |  | 116
94005-PS-1973 | 94005 | Passing Shoulder | 1 | Clay | Clay - Subgrade - R=12 | 0 | 0 | 06/01/1973 | 06/01/1973 |  | 20890 |  | 24
94005-PS-1973 | 94005 | Passing Shoulder | 2 | Aggregate | Class 5 - Standard - Base | 267 | 10.5 | 06/15/1973 | 06/15/1973 |  | 20896 |  | 17163
94005-PS-1973 | 94005 | Passing Shoulder | 3 | Asphalt | Hot Mix Asphalt - Shoulder Mix | 102 | 4 | 06/15/1973 | 06/15/1973 |  | 20898 |  | 116
94006-DS-1973 | 94006 | Driving Shoulder | 1 | Clay | Clay - Subgrade - R=12 | 0 | 0 | 06/01/1973 | 06/01/1973 |  | 20905 |  | 24
94006-DS-1973 | 94006 | Driving Shoulder | 2 | Aggregate | Class 5 - Standard - Base | 267 | 10.5 | 06/15/1973 | 06/15/1973 |  | 20909 |  | 17163
94006-DS-1973 | 94006 | Driving Shoulder | 3 | Asphalt | Hot Mix Asphalt - Shoulder Mix | 102 | 4 | 07/01/1973 | 07/01/1973 |  | 20914 |  | 116
94006-PS-1973 | 94006 | Passing Shoulder | 1 | Clay | Clay - Subgrade - R=12 | 0 | 0 | 06/01/1973 | 06/01/1973 |  | 20907 |  | 24
94006-PS-1973 | 94006 | Passing Shoulder | 2 | Aggregate | Class 5 - Standard - Base | 267 | 10.5 | 06/15/1973 | 06/15/1973 |  | 20911 |  | 17163
94006-PS-1973 | 94006 | Passing Shoulder | 3 | Asphalt | Hot Mix Asphalt - Shoulder Mix | 102 | 4 | 07/01/1973 | 07/01/1973 |  | 20915 |  | 116
94007-DS-1973 | 94007 | Driving Shoulder | 1 | Clay | Clay - Subgrade - R=12 | 0 | 0 | 06/01/1973 | 06/01/1973 |  | 20922 |  | 24
94007-DS-1973 | 94007 | Driving Shoulder | 2 | Aggregate | Class 5 - Standard - Base | 267 | 10.5 | 06/15/1973 | 06/15/1973 |  | 20926 |  | 17163
94007-DS-1973 | 94007 | Driving Shoulder | 3 | Asphalt | Hot Mix Asphalt - Shoulder Mix | 102 | 4 | 07/01/1973 | 07/01/1973 |  | 20931 |  | 116
94007-PS-1973 | 94007 | Passing Shoulder | 1 | Clay | Clay - Subgrade - R=12 | 0 | 0 | 06/01/1973 | 06/01/1973 |  | 20924 |  | 24
94007-PS-1973 | 94007 | Passing Shoulder | 2 | Aggregate | Class 5 - Standard - Base | 267 | 10.5 | 06/15/1973 | 06/15/1973 |  | 20928 |  | 17163
94007-PS-1973 | 94007 | Passing Shoulder | 3 | Asphalt | Hot Mix Asphalt - Shoulder Mix | 102 | 4 | 07/01/1973 | 07/01/1973 |  | 20932 |  | 116
94008-DS-1973 | 94008 | Driving Shoulder | 1 | Clay | Clay - Subgrade - R=12 | 0 | 0 | 06/01/1973 | 06/01/1973 |  | 20939 |  | 24
94008-DS-1973 | 94008 | Driving Shoulder | 2 | Aggregate | Class 5 - Standard - Base | 267 | 10.5 | 06/15/1973 | 06/15/1973 |  | 20943 |  | 17163
94008-DS-1973 | 94008 | Driving Shoulder | 3 | Asphalt | Hot Mix Asphalt - Shoulder Mix | 102 | 4 | 07/01/1973 | 07/01/1973 |  | 20948 |  | 116
94008-PS-1973 | 94008 | Passing Shoulder | 1 | Clay | Clay - Subgrade - R=12 | 0 | 0 | 06/01/1973 | 06/01/1973 |  | 20941 |  | 24
94008-PS-1973 | 94008 | Passing Shoulder | 2 | Aggregate | Class 5 - Standard - Base | 267 | 10.5 | 06/15/1973 | 06/15/1973 |  | 20945 |  | 17163
94008-PS-1973 | 94008 | Passing Shoulder | 3 | Asphalt | Hot Mix Asphalt - Shoulder Mix | 102 | 4 | 07/01/1973 | 07/01/1973 |  | 20949 |  | 116
94009-DS-1973 | 94009 | Driving Shoulder | 1 | Clay | Clay - Subgrade - R=12 | 0 | 0 | 06/01/1973 | 06/01/1973 |  | 20956 |  | 24
94009-DS-1973 | 94009 | Driving Shoulder | 2 | Aggregate | Class 5 - Standard - Base | 267 | 10.5 | 06/15/1973 | 06/15/1973 |  | 20960 |  | 17163
94009-DS-1973 | 94009 | Driving Shoulder | 3 | Asphalt | Hot Mix Asphalt - Shoulder Mix | 102 | 4 | 07/01/1973 | 07/01/1973 |  | 20965 |  | 116
94009-PS-1973 | 94009 | Passing Shoulder | 1 | Clay | Clay - Subgrade - R=12 | 0 | 0 | 06/01/1973 | 06/01/1973 |  | 20958 |  | 24
94009-PS-1973 | 94009 | Passing Shoulder | 2 | Aggregate | Class 5 - Standard - Base | 267 | 10.5 | 06/15/1973 | 06/15/1973 |  | 20962 |  | 17163
94009-PS-1973 | 94009 | Passing Shoulder | 3 | Asphalt | Hot Mix Asphalt - Shoulder Mix | 102 | 4 | 07/01/1973 | 07/01/1973 |  | 20966 |  | 116
94010-DS-1973 | 94010 | Driving Shoulder | 1 | Clay | Clay - Subgrade - R=12 | 0 | 0 | 06/01/1973 | 06/01/1973 |  | 20974 |  | 24
94010-DS-1973 | 94010 | Driving Shoulder | 2 | Aggregate | Class 5 - Standard - Base | 267 | 10.5 | 06/15/1973 | 06/15/1973 |  | 20978 |  | 17163
94010-DS-1973 | 94010 | Driving Shoulder | 3 | Asphalt | Hot Mix Asphalt - Shoulder Mix | 102 | 4 | 07/01/1973 | 07/01/1973 |  | 20983 |  | 116
94010-PS-1973 | 94010 | Passing Shoulder | 1 | Clay | Clay - Subgrade - R=12 | 0 | 0 | 06/01/1973 | 06/01/1973 |  | 20976 |  | 24
94010-PS-1973 | 94010 | Passing Shoulder | 2 | Aggregate | Class 5 - Standard - Base | 267 | 10.5 | 06/15/1973 | 06/15/1973 |  | 20980 |  | 17163
94010-PS-1973 | 94010 | Passing Shoulder | 3 | Asphalt | Hot Mix Asphalt - Shoulder Mix | 102 | 4 | 07/01/1973 | 07/01/1973 |  | 20984 |  | 116
94011-DS-1973 | 94011 | Driving Shoulder | 1 | Clay | Clay - Subgrade - R=12 | 0 | 0 | 06/01/1973 | 06/01/1973 |  | 20991 |  | 24
94011-DS-1973 | 94011 | Driving Shoulder | 2 | Aggregate | Class 5 - Standard - Base | 267 | 10.5 | 06/15/1973 | 06/15/1973 |  | 20995 |  | 17163
94011-DS-1973 | 94011 | Driving Shoulder | 3 | Asphalt | Hot Mix Asphalt - Shoulder Mix | 102 | 4 | 07/01/1973 | 07/01/1973 |  | 21000 |  | 116
94011-PS-1973 | 94011 | Passing Shoulder | 1 | Clay | Clay - Subgrade - R=12 | 0 | 0 | 06/01/1973 | 06/01/1973 |  | 20993 |  | 24
94011-PS-1973 | 94011 | Passing Shoulder | 2 | Aggregate | Class 5 - Standard - Base | 267 | 10.5 | 06/15/1973 | 06/15/1973 |  | 20997 |  | 17163
94011-PS-1973 | 94011 | Passing Shoulder | 3 | Asphalt | Hot Mix Asphalt - Shoulder Mix | 102 | 4 | 07/01/1973 | 07/01/1973 |  | 21001 |  | 116
94012-DS-1973 | 94012 | Driving Shoulder | 1 | Clay | Clay - Subgrade - R=12 | 0 | 0 | 06/01/1973 | 06/01/1973 |  | 21019 |  | 24
94012-DS-1973 | 94012 | Driving Shoulder | 2 | Aggregate | Class 5 - Standard - Base | 267 | 10.5 | 06/15/1973 | 06/15/1973 |  | 21026 |  | 17163
94012-DS-1973 | 94012 | Driving Shoulder | 3 | Asphalt | Hot Mix Asphalt - Shoulder Mix | 102 | 4 | 07/01/1973 | 07/01/1973 |  | 21028 |  | 116
94012-PS-1973 | 94012 | Passing Shoulder | 1 | Clay | Clay - Subgrade - R=12 | 0 | 0 | 06/01/1973 | 06/01/1973 |  | 21021 |  | 24
94012-PS-1973 | 94012 | Passing Shoulder | 2 | Aggregate | Class 5 - Standard - Base | 267 | 10.5 | 06/15/1973 | 06/15/1973 |  | 21027 |  | 17163
94012-PS-1973 | 94012 | Passing Shoulder | 3 | Asphalt | Hot Mix Asphalt - Shoulder Mix | 102 | 4 | 06/01/1973 | 06/01/1973 |  | 21029 |  | 116
94013-DS-1973 | 94013 | Driving Shoulder | 1 | Clay | Clay - Subgrade - R=12 | 0 | 0 | 06/01/1973 | 06/01/1973 |  | 21036 |  | 24
94013-DS-1973 | 94013 | Driving Shoulder | 2 | Aggregate | Class 5 - Standard - Base | 267 | 10.5 | 06/15/1973 | 06/15/1973 |  | 21040 |  | 17163
94013-DS-1973 | 94013 | Driving Shoulder | 3 | Asphalt | Hot Mix Asphalt - Shoulder Mix | 102 | 4 | 07/01/1973 | 07/01/1973 |  | 21045 |  | 116
94013-PS-1973 | 94013 | Passing Shoulder | 1 | Clay | Clay - Subgrade - R=12 | 0 | 0 | 06/01/1973 | 06/01/1973 |  | 21038 |  | 24
94013-PS-1973 | 94013 | Passing Shoulder | 2 | Aggregate | Class 5 - Standard - Base | 267 | 10.5 | 06/15/1973 | 06/15/1973 |  | 21042 |  | 17163
94013-PS-1973 | 94013 | Passing Shoulder | 3 | Asphalt | Hot Mix Asphalt - Shoulder Mix | 102 | 4 | 07/01/1973 | 07/01/1973 |  | 21046 |  | 116
94014-DS-1973 | 94014 | Driving Shoulder | 1 | Clay | Clay - Subgrade - R=12 | 0 | 0 | 06/01/1973 | 06/01/1973 |  | 21053 |  | 24
94014-DS-1973 | 94014 | Driving Shoulder | 2 | Aggregate | Class 5 - Standard - Base | 267 | 10.5 | 06/15/1973 | 06/15/1973 |  | 21057 |  | 17163
94014-DS-1973 | 94014 | Driving Shoulder | 3 | Asphalt | Hot Mix Asphalt - Shoulder Mix | 102 | 4 | 07/01/1973 | 07/01/1973 |  | 21062 |  | 116
94014-PS-1973 | 94014 | Passing Shoulder | 1 | Clay | Clay - Subgrade - R=12 | 0 | 0 | 06/01/1973 | 06/01/1973 |  | 21055 |  | 24
94014-PS-1973 | 94014 | Passing Shoulder | 2 | Aggregate | Class 5 - Standard - Base | 267 | 10.5 | 06/15/1973 | 06/15/1973 |  | 21059 |  | 17163
94014-PS-1973 | 94014 | Passing Shoulder | 3 | Asphalt | Hot Mix Asphalt - Shoulder Mix | 102 | 4 | 07/01/1973 | 07/01/1973 |  | 21063 |  | 116
94015-DS-1973 | 94015 | Driving Shoulder | 1 | Clay | Clay - Subgrade - R=12 | 0 | 0 | 06/01/1973 | 06/01/1973 |  | 21070 |  | 24
94015-DS-1973 | 94015 | Driving Shoulder | 2 | Aggregate | Class 5 - Standard - Base | 267 | 10.5 | 06/15/1973 | 06/15/1973 |  | 21074 |  | 17163
94015-DS-1973 | 94015 | Driving Shoulder | 3 | Asphalt | Hot Mix Asphalt - Shoulder Mix | 102 | 4 | 07/01/1973 | 07/01/1973 |  | 21079 |  | 116
94015-PS-1973 | 94015 | Passing Shoulder | 1 | Clay | Clay - Subgrade - R=12 | 0 | 0 | 06/01/1973 | 06/01/1973 |  | 21072 |  | 24
94015-PS-1973 | 94015 | Passing Shoulder | 2 | Aggregate | Class 5 - Standard - Base | 267 | 10.5 | 06/15/1973 | 06/15/1973 |  | 21076 |  | 17163
94015-PS-1973 | 94015 | Passing Shoulder | 3 | Asphalt | Hot Mix Asphalt - Shoulder Mix | 102 | 4 | 07/01/1973 | 07/01/1973 |  | 21080 |  | 116
169000-DS-2009 | 169000 | Driving Shoulder | 3 | Aggregate | Class 1 Shouldering - MnDOT Milaca | 76 | 3 | 11/15/1973 | 11/15/1973 |  | 18897 |  | 18892
169000-DS-2009 | 169000 | Driving Shoulder | 4 | Asphalt | Hot Mix Asphalt - MnDOT Milaca Shoulder Mix | 38 | 1.5 | 11/16/1973 | 11/16/1973 |  | 18898 |  | 18884
169000-DS-2009 | 169000 | Driving Shoulder | 2 | Aggregate | Class 3 Shouldering - MnDOT Milaca | 457 | 18 | 11/01/1973 | 11/10/1973 |  | 18896 |  | 18893
169000-DS-2009 | 169000 | Driving Shoulder | 1 | Sand | Sand + Gravel Subgrade - MnDOT Milaca | 0 | 0 | 07/01/1972 | 07/01/1972 |  | 18895 |  | 18891
169000-DS-2009 | 169000 | Driving Shoulder | 5 | Asphalt | Hot Mix Asphalt - MnDOT Milaca Shoulder Mix | 51 | 2 | 09/25/2009 | 09/25/2009 |  | 18899 |  | 18894
169001-DS-2009 | 169001 | Driving Shoulder | 1 | Sand | Sand + Gravel Subgrade - MnDOT Milaca | 0 | 0 | 07/01/1972 | 07/01/1972 |  | 18913 |  | 18891
169001-DS-2009 | 169001 | Driving Shoulder | 2 | Aggregate | Class 3 Shouldering - MnDOT Milaca | 457 | 18 | 11/01/1973 | 11/10/1973 |  | 18914 |  | 18893
169001-DS-2009 | 169001 | Driving Shoulder | 3 | Aggregate | Class 1 Shouldering - MnDOT Milaca | 76 | 3 | 11/15/1973 | 11/15/1973 |  | 18915 |  | 18892
169001-DS-2009 | 169001 | Driving Shoulder | 4 | Asphalt | Hot Mix Asphalt - MnDOT Milaca Shoulder Mix | 38 | 1.5 | 11/16/1973 | 11/16/1973 |  | 18916 |  | 18884
169001-DS-2009 | 169001 | Driving Shoulder | 5 | Asphalt | Hot Mix Asphalt - MnDOT Milaca Shoulder Mix | 51 | 2 | 09/25/2009 | 09/25/2009 |  | 18917 |  | 18894
169002-DS-2009 | 169002 | Driving Shoulder | 2 | Aggregate | Class 3 Shouldering - MnDOT Milaca | 457 | 18 | 11/01/1973 | 11/10/1973 |  | 18931 |  | 18893
169002-DS-2009 | 169002 | Driving Shoulder | 1 | Sand | Sand + Gravel Subgrade - MnDOT Milaca | 0 | 0 | 07/01/1972 | 07/01/1972 |  | 18930 |  | 18891
169002-DS-2009 | 169002 | Driving Shoulder | 3 | Aggregate | Class 1 Shouldering - MnDOT Milaca | 76 | 3 | 11/15/1973 | 11/15/1973 |  | 18932 |  | 18892
169002-DS-2009 | 169002 | Driving Shoulder | 5 | Asphalt | Hot Mix Asphalt - MnDOT Milaca Shoulder Mix | 51 | 2 | 09/25/2009 | 09/25/2009 |  | 18934 |  | 18894
169002-DS-2009 | 169002 | Driving Shoulder | 4 | Asphalt | Hot Mix Asphalt - MnDOT Milaca Shoulder Mix | 38 | 1.5 | 11/16/1973 | 11/16/1973 |  | 18933 |  | 18884
169003-DS-2009 | 169003 | Driving Shoulder | 1 | Sand | Sand + Gravel Subgrade - MnDOT Milaca | 0 | 0 | 07/01/1972 | 07/01/1972 |  | 18947 |  | 18891
169003-DS-2009 | 169003 | Driving Shoulder | 2 | Aggregate | Class 3 Shouldering - MnDOT Milaca | 457 | 18 | 11/01/1973 | 11/10/1973 |  | 18948 |  | 18893
169003-DS-2009 | 169003 | Driving Shoulder | 3 | Aggregate | Class 1 Shouldering - MnDOT Milaca | 76 | 3 | 11/15/1973 | 11/15/1973 |  | 18949 |  | 18892
169003-DS-2009 | 169003 | Driving Shoulder | 4 | Asphalt | Hot Mix Asphalt - MnDOT Milaca Shoulder Mix | 38 | 1.5 | 11/16/1973 | 11/16/1973 |  | 18950 |  | 18884
169003-DS-2009 | 169003 | Driving Shoulder | 5 | Asphalt | Hot Mix Asphalt - MnDOT Milaca Shoulder Mix | 51 | 2 | 09/25/2009 | 09/25/2009 |  | 18951 |  | 18894
169004-DS-2009 | 169004 | Driving Shoulder | 1 | Sand | Sand + Gravel Subgrade - MnDOT Milaca | 0 | 0 | 07/01/1972 | 07/01/1972 |  | 18964 |  | 18891
169004-DS-2009 | 169004 | Driving Shoulder | 2 | Aggregate | Class 3 Shouldering - MnDOT Milaca | 457 | 18 | 11/01/1973 | 11/10/1973 |  | 18965 |  | 18893
169004-DS-2009 | 169004 | Driving Shoulder | 4 | Asphalt | Hot Mix Asphalt - MnDOT Milaca Shoulder Mix | 38 | 1.5 | 11/16/1973 | 11/16/1973 |  | 18967 |  | 18884
169004-DS-2009 | 169004 | Driving Shoulder | 3 | Aggregate | Class 1 Shouldering - MnDOT Milaca | 76 | 3 | 11/15/1973 | 11/15/1973 |  | 18966 |  | 18892
169004-DS-2009 | 169004 | Driving Shoulder | 5 | Asphalt | Hot Mix Asphalt - MnDOT Milaca Shoulder Mix | 51 | 2 | 09/25/2009 | 09/25/2009 |  | 18968 |  | 18894
169005-DS-2009 | 169005 | Driving Shoulder | 4 | Asphalt | Hot Mix Asphalt - MnDOT Milaca Shoulder Mix | 38 | 1.5 | 11/16/1973 | 11/16/1973 |  | 18984 |  | 18884
169005-DS-2009 | 169005 | Driving Shoulder | 3 | Aggregate | Class 1 Shouldering - MnDOT Milaca | 76 | 3 | 11/15/1973 | 11/15/1973 |  | 18983 |  | 18892
169005-DS-2009 | 169005 | Driving Shoulder | 2 | Aggregate | Class 3 Shouldering - MnDOT Milaca | 457 | 18 | 11/01/1973 | 11/10/1973 |  | 18982 |  | 18893
169005-DS-2009 | 169005 | Driving Shoulder | 1 | Sand | Sand + Gravel Subgrade - MnDOT Milaca | 0 | 0 | 07/01/1972 | 07/01/1972 |  | 18981 |  | 18891
169005-DS-2009 | 169005 | Driving Shoulder | 5 | Asphalt | Hot Mix Asphalt - MnDOT Milaca Shoulder Mix | 51 | 2 | 09/25/2009 | 09/25/2009 |  | 18985 |  | 18894
169006-DS-2009 | 169006 | Driving Shoulder | 4 | Asphalt | Hot Mix Asphalt - MnDOT Milaca Shoulder Mix | 38 | 1.5 | 11/16/1973 | 11/16/1973 |  | 19001 |  | 18884
169006-DS-2009 | 169006 | Driving Shoulder | 3 | Aggregate | Class 1 Shouldering - MnDOT Milaca | 76 | 3 | 11/15/1973 | 11/15/1973 |  | 19000 |  | 18892
169006-DS-2009 | 169006 | Driving Shoulder | 2 | Aggregate | Class 3 Shouldering - MnDOT Milaca | 457 | 18 | 11/01/1973 | 11/10/1973 |  | 18999 |  | 18893
169006-DS-2009 | 169006 | Driving Shoulder | 1 | Sand | Sand + Gravel Subgrade - MnDOT Milaca | 0 | 0 | 07/01/1972 | 07/01/1972 |  | 18998 |  | 18891
169006-DS-2009 | 169006 | Driving Shoulder | 5 | Asphalt | Hot Mix Asphalt - MnDOT Milaca Shoulder Mix | 51 | 2 | 09/25/2009 | 09/25/2009 |  | 19002 |  | 18894
169007-DS-2009 | 169007 | Driving Shoulder | 1 | Sand | Sand + Gravel Subgrade - MnDOT Milaca | 0 | 0 | 07/01/1972 | 07/01/1972 |  | 19015 |  | 18891
169007-DS-2009 | 169007 | Driving Shoulder | 2 | Aggregate | Class 3 Shouldering - MnDOT Milaca | 457 | 18 | 11/01/1973 | 11/10/1973 |  | 19016 |  | 18893
169007-DS-2009 | 169007 | Driving Shoulder | 3 | Aggregate | Class 1 Shouldering - MnDOT Milaca | 76 | 3 | 11/15/1973 | 11/15/1973 |  | 19017 |  | 18892
169007-DS-2009 | 169007 | Driving Shoulder | 4 | Asphalt | Hot Mix Asphalt - MnDOT Milaca Shoulder Mix | 38 | 1.5 | 11/16/1973 | 11/16/1973 |  | 19018 |  | 18884
169007-DS-2009 | 169007 | Driving Shoulder | 5 | Asphalt | Hot Mix Asphalt - MnDOT Milaca Shoulder Mix | 51 | 2 | 09/25/2009 | 09/25/2009 |  | 19019 |  | 18894
169008-DS-2009 | 169008 | Driving Shoulder | 4 | Asphalt | Hot Mix Asphalt - MnDOT Milaca Shoulder Mix | 38 | 1.5 | 11/16/1973 | 11/16/1973 |  | 19035 |  | 18884
169008-DS-2009 | 169008 | Driving Shoulder | 3 | Aggregate | Class 1 Shouldering - MnDOT Milaca | 76 | 3 | 11/15/1973 | 11/15/1973 |  | 19034 |  | 18892
169008-DS-2009 | 169008 | Driving Shoulder | 2 | Aggregate | Class 3 Shouldering - MnDOT Milaca | 457 | 18 | 11/01/1973 | 11/10/1973 |  | 19033 |  | 18893
169008-DS-2009 | 169008 | Driving Shoulder | 1 | Sand | Sand + Gravel Subgrade - MnDOT Milaca | 0 | 0 | 07/01/1972 | 07/01/1972 |  | 19032 |  | 18891
169008-DS-2009 | 169008 | Driving Shoulder | 5 | Asphalt | Hot Mix Asphalt - MnDOT Milaca Shoulder Mix | 51 | 2 | 09/25/2009 | 09/25/2009 |  | 19036 |  | 18894
169009-DS-2009 | 169009 | Driving Shoulder | 2 | Aggregate | Class 3 Shouldering - MnDOT Milaca | 457 | 18 | 11/01/1973 | 11/10/1973 |  | 19050 |  | 18893
169009-DS-2009 | 169009 | Driving Shoulder | 1 | Sand | Sand + Gravel Subgrade - MnDOT Milaca | 0 | 0 | 07/01/1972 | 07/01/1972 |  | 19049 |  | 18891
169009-DS-2009 | 169009 | Driving Shoulder | 3 | Aggregate | Class 1 Shouldering - MnDOT Milaca | 76 | 3 | 11/15/1973 | 11/15/1973 |  | 19051 |  | 18892
169009-DS-2009 | 169009 | Driving Shoulder | 4 | Asphalt | Hot Mix Asphalt - MnDOT Milaca Shoulder Mix | 38 | 1.5 | 11/16/1973 | 11/16/1973 |  | 19052 |  | 18884
169009-DS-2009 | 169009 | Driving Shoulder | 5 | Asphalt | Hot Mix Asphalt - MnDOT Milaca Shoulder Mix | 51 | 2 | 09/25/2009 | 09/25/2009 |  | 19053 |  | 18894
169010-DS-2009 | 169010 | Driving Shoulder | 2 | Aggregate | Class 3 Shouldering - MnDOT Milaca | 457 | 18 | 11/01/1973 | 11/10/1973 |  | 19067 |  | 18893
169010-DS-2009 | 169010 | Driving Shoulder | 1 | Sand | Sand + Gravel Subgrade - MnDOT Milaca | 0 | 0 | 07/01/1972 | 07/01/1972 |  | 19066 |  | 18891
169010-DS-2009 | 169010 | Driving Shoulder | 3 | Aggregate | Class 1 Shouldering - MnDOT Milaca | 76 | 3 | 11/15/1973 | 11/15/1973 |  | 19068 |  | 18892
169010-DS-2009 | 169010 | Driving Shoulder | 5 | Asphalt | Hot Mix Asphalt - MnDOT Milaca Shoulder Mix | 51 | 2 | 09/25/2009 | 09/25/2009 |  | 19070 |  | 18894
169010-DS-2009 | 169010 | Driving Shoulder | 4 | Asphalt | Hot Mix Asphalt - MnDOT Milaca Shoulder Mix | 38 | 1.5 | 11/16/1973 | 11/16/1973 |  | 19069 |  | 18884
169011-DS-2009 | 169011 | Driving Shoulder | 1 | Sand | Sand + Gravel Subgrade - MnDOT Milaca | 0 | 0 | 07/01/1972 | 07/01/1972 |  | 19084 |  | 18891
169011-DS-2009 | 169011 | Driving Shoulder | 2 | Aggregate | Class 3 Shouldering - MnDOT Milaca | 457 | 18 | 11/01/1973 | 11/10/1973 |  | 19085 |  | 18893
169011-DS-2009 | 169011 | Driving Shoulder | 4 | Asphalt | Hot Mix Asphalt - MnDOT Milaca Shoulder Mix | 38 | 1.5 | 11/16/1973 | 11/16/1973 |  | 19087 |  | 18884
169011-DS-2009 | 169011 | Driving Shoulder | 3 | Aggregate | Class 1 Shouldering - MnDOT Milaca | 76 | 3 | 11/15/1973 | 11/15/1973 |  | 19086 |  | 18892
169011-DS-2009 | 169011 | Driving Shoulder | 5 | Asphalt | Hot Mix Asphalt - MnDOT Milaca Shoulder Mix | 51 | 2 | 09/25/2009 | 09/25/2009 |  | 19088 |  | 18894
169012-DS-2009 | 169012 | Driving Shoulder | 5 | Asphalt | Hot Mix Asphalt - MnDOT Milaca Shoulder Mix | 51 | 2 | 09/25/2009 | 09/25/2009 |  | 19105 |  | 18894
169012-DS-2009 | 169012 | Driving Shoulder | 1 | Sand | Sand + Gravel Subgrade - MnDOT Milaca | 0 | 0 | 07/01/1972 | 07/01/1972 |  | 19101 |  | 18891
169012-DS-2009 | 169012 | Driving Shoulder | 2 | Aggregate | Class 3 Shouldering - MnDOT Milaca | 457 | 18 | 11/01/1973 | 11/10/1973 |  | 19102 |  | 18893
169012-DS-2009 | 169012 | Driving Shoulder | 3 | Aggregate | Class 1 Shouldering - MnDOT Milaca | 76 | 3 | 11/15/1973 | 11/15/1973 |  | 19103 |  | 18892
169012-DS-2009 | 169012 | Driving Shoulder | 4 | Asphalt | Hot Mix Asphalt - MnDOT Milaca Shoulder Mix | 38 | 1.5 | 11/16/1973 | 11/16/1973 |  | 19104 |  | 18884
169013-DS-2009 | 169013 | Driving Shoulder | 1 | Sand | Sand + Gravel Subgrade - MnDOT Milaca | 0 | 0 | 07/01/1972 | 07/01/1972 |  | 19118 |  | 18891
169013-DS-2009 | 169013 | Driving Shoulder | 2 | Aggregate | Class 3 Shouldering - MnDOT Milaca | 457 | 18 | 11/01/1973 | 11/10/1973 |  | 19119 |  | 18893
169013-DS-2009 | 169013 | Driving Shoulder | 3 | Aggregate | Class 1 Shouldering - MnDOT Milaca | 76 | 3 | 11/15/1973 | 11/15/1973 |  | 19120 |  | 18892
169013-DS-2009 | 169013 | Driving Shoulder | 4 | Asphalt | Hot Mix Asphalt - MnDOT Milaca Shoulder Mix | 38 | 1.5 | 11/16/1973 | 11/16/1973 |  | 19121 |  | 18884
169013-DS-2009 | 169013 | Driving Shoulder | 5 | Asphalt | Hot Mix Asphalt - MnDOT Milaca Shoulder Mix | 51 | 2 | 09/25/2009 | 09/25/2009 |  | 19122 |  | 18894
169014-DS-2009 | 169014 | Driving Shoulder | 1 | Sand | Sand + Gravel Subgrade - MnDOT Milaca | 0 | 0 | 07/01/1972 | 07/01/1972 |  | 19135 |  | 18891
169014-DS-2009 | 169014 | Driving Shoulder | 2 | Aggregate | Class 3 Shouldering - MnDOT Milaca | 457 | 18 | 11/01/1973 | 11/10/1973 |  | 19136 |  | 18893
169014-DS-2009 | 169014 | Driving Shoulder | 3 | Aggregate | Class 1 Shouldering - MnDOT Milaca | 76 | 3 | 11/15/1973 | 11/15/1973 |  | 19137 |  | 18892
169014-DS-2009 | 169014 | Driving Shoulder | 4 | Asphalt | Hot Mix Asphalt - MnDOT Milaca Shoulder Mix | 38 | 1.5 | 11/16/1973 | 11/16/1973 |  | 19138 |  | 18884
169014-DS-2009 | 169014 | Driving Shoulder | 5 | Asphalt | Hot Mix Asphalt - MnDOT Milaca Shoulder Mix | 51 | 2 | 09/25/2009 | 09/25/2009 |  | 19139 |  | 18894
169015-DS-2009 | 169015 | Driving Shoulder | 1 | Sand | Sand + Gravel Subgrade - MnDOT Milaca | 0 | 0 | 07/01/1972 | 07/01/1972 |  | 19152 |  | 18891
169015-DS-2009 | 169015 | Driving Shoulder | 2 | Aggregate | Class 3 Shouldering - MnDOT Milaca | 457 | 18 | 11/01/1973 | 11/10/1973 |  | 19153 |  | 18893
169015-DS-2009 | 169015 | Driving Shoulder | 3 | Aggregate | Class 1 Shouldering - MnDOT Milaca | 76 | 3 | 11/15/1973 | 11/15/1973 |  | 19154 |  | 18892
169015-DS-2009 | 169015 | Driving Shoulder | 4 | Asphalt | Hot Mix Asphalt - MnDOT Milaca Shoulder Mix | 38 | 1.5 | 11/16/1973 | 11/16/1973 |  | 19155 |  | 18884
169015-DS-2009 | 169015 | Driving Shoulder | 5 | Asphalt | Hot Mix Asphalt - MnDOT Milaca Shoulder Mix | 51 | 2 | 09/25/2009 | 09/25/2009 |  | 19156 |  | 18894
169016-DS-2009 | 169016 | Driving Shoulder | 1 | Sand | Sand + Gravel Subgrade - MnDOT Milaca | 0 | 0 | 07/01/1972 | 07/01/1972 |  | 19169 |  | 18891
169016-DS-2009 | 169016 | Driving Shoulder | 2 | Aggregate | Class 3 Shouldering - MnDOT Milaca | 457 | 18 | 11/01/1973 | 11/10/1973 |  | 19170 |  | 18893
169016-DS-2009 | 169016 | Driving Shoulder | 3 | Aggregate | Class 1 Shouldering - MnDOT Milaca | 76 | 3 | 11/15/1973 | 11/15/1973 |  | 19171 |  | 18892
169016-DS-2009 | 169016 | Driving Shoulder | 4 | Asphalt | Hot Mix Asphalt - MnDOT Milaca Shoulder Mix | 38 | 1.5 | 11/16/1973 | 11/16/1973 |  | 19172 |  | 18884
169016-DS-2009 | 169016 | Driving Shoulder | 5 | Asphalt | Hot Mix Asphalt - MnDOT Milaca Shoulder Mix | 51 | 2 | 09/25/2009 | 09/25/2009 |  | 19174 |  | 18894
169017-DS-2009 | 169017 | Driving Shoulder | 1 | Sand | Sand + Gravel Subgrade - MnDOT Milaca | 0 | 0 | 07/01/1972 | 07/01/1972 |  | 19198 |  | 18891
169017-DS-2009 | 169017 | Driving Shoulder | 2 | Aggregate | Class 3 Shouldering - MnDOT Milaca | 457 | 18 | 11/01/1973 | 11/10/1973 |  | 19199 |  | 18893
169017-DS-2009 | 169017 | Driving Shoulder | 3 | Aggregate | Class 1 Shouldering - MnDOT Milaca | 76 | 3 | 11/15/1973 | 11/15/1973 |  | 19200 |  | 18892
169017-DS-2009 | 169017 | Driving Shoulder | 4 | Asphalt | Hot Mix Asphalt - MnDOT Milaca Shoulder Mix | 38 | 1.5 | 11/16/1973 | 11/16/1973 |  | 19201 |  | 18884
169017-DS-2009 | 169017 | Driving Shoulder | 5 | Asphalt | Hot Mix Asphalt - MnDOT Milaca Shoulder Mix | 51 | 2 | 09/25/2009 | 09/25/2009 |  | 19202 |  | 18894
169018-DS-2009 | 169018 | Driving Shoulder | 1 | Sand | Sand + Gravel Subgrade - MnDOT Milaca | 0 | 0 | 07/01/1972 | 07/01/1972 |  | 19215 |  | 18891
169018-DS-2009 | 169018 | Driving Shoulder | 2 | Aggregate | Class 3 Shouldering - MnDOT Milaca | 457 | 18 | 11/01/1973 | 11/10/1973 |  | 19216 |  | 18893
169018-DS-2009 | 169018 | Driving Shoulder | 3 | Aggregate | Class 1 Shouldering - MnDOT Milaca | 76 | 3 | 11/15/1973 | 11/15/1973 |  | 19217 |  | 18892
169018-DS-2009 | 169018 | Driving Shoulder | 4 | Asphalt | Hot Mix Asphalt - MnDOT Milaca Shoulder Mix | 38 | 1.5 | 11/16/1973 | 11/16/1973 |  | 19218 |  | 18884
169018-DS-2009 | 169018 | Driving Shoulder | 5 | Asphalt | Hot Mix Asphalt - MnDOT Milaca Shoulder Mix | 51 | 2 | 09/25/2009 | 09/25/2009 |  | 19219 |  | 18894
169019-DS-2009 | 169019 | Driving Shoulder | 1 | Sand | Sand + Gravel Subgrade - MnDOT Milaca | 0 | 0 | 07/01/1972 | 07/01/1972 |  | 19232 |  | 18891
169019-DS-2009 | 169019 | Driving Shoulder | 2 | Aggregate | Class 3 Shouldering - MnDOT Milaca | 457 | 18 | 11/01/1973 | 11/10/1973 |  | 19233 |  | 18893
169019-DS-2009 | 169019 | Driving Shoulder | 3 | Aggregate | Class 1 Shouldering - MnDOT Milaca | 76 | 3 | 11/15/1973 | 11/15/1973 |  | 19234 |  | 18892
169019-DS-2009 | 169019 | Driving Shoulder | 4 | Asphalt | Hot Mix Asphalt - MnDOT Milaca Shoulder Mix | 38 | 1.5 | 11/16/1973 | 11/16/1973 |  | 19235 |  | 18884
169019-DS-2009 | 169019 | Driving Shoulder | 5 | Asphalt | Hot Mix Asphalt - MnDOT Milaca Shoulder Mix | 51 | 2 | 08/25/2009 | 08/25/2009 |  | 19236 |  | 18894
169020-DS-2009 | 169020 | Driving Shoulder | 1 | Sand | Sand + Gravel Subgrade - MnDOT Milaca | 0 | 0 | 07/01/1972 | 07/01/1972 |  | 19249 |  | 18891
169020-DS-2009 | 169020 | Driving Shoulder | 2 | Aggregate | Class 3 Shouldering - MnDOT Milaca | 457 | 18 | 11/01/1973 | 11/10/1973 |  | 19250 |  | 18893
169020-DS-2009 | 169020 | Driving Shoulder | 3 | Aggregate | Class 1 Shouldering - MnDOT Milaca | 76 | 3 | 11/15/1973 | 11/15/1973 |  | 19251 |  | 18892
169020-DS-2009 | 169020 | Driving Shoulder | 4 | Asphalt | Hot Mix Asphalt - MnDOT Milaca Shoulder Mix | 38 | 1.5 | 11/16/1973 | 11/16/1973 |  | 19252 |  | 18884
169020-DS-2009 | 169020 | Driving Shoulder | 5 | Asphalt | Hot Mix Asphalt - MnDOT Milaca Shoulder Mix | 51 | 2 | 09/25/2009 | 09/25/2009 |  | 19253 |  | 18894
169021-DS-2009 | 169021 | Driving Shoulder | 1 | Sand | Sand + Gravel Subgrade - MnDOT Milaca | 0 | 0 | 07/01/1972 | 07/01/1972 |  | 19266 |  | 18891
169021-DS-2009 | 169021 | Driving Shoulder | 2 | Aggregate | Class 3 Shouldering - MnDOT Milaca | 457 | 18 | 11/01/1973 | 11/10/1973 |  | 19267 |  | 18893
169021-DS-2009 | 169021 | Driving Shoulder | 3 | Aggregate | Class 1 Shouldering - MnDOT Milaca | 76 | 3 | 11/15/1973 | 11/15/1973 |  | 19268 |  | 18892
169021-DS-2009 | 169021 | Driving Shoulder | 4 | Asphalt | Hot Mix Asphalt - MnDOT Milaca Shoulder Mix | 38 | 1.5 | 11/16/1973 | 11/16/1973 |  | 19269 |  | 18884
169021-DS-2009 | 169021 | Driving Shoulder | 5 | Asphalt | Hot Mix Asphalt - MnDOT Milaca Shoulder Mix | 51 | 2 | 09/25/2009 | 09/25/2009 |  | 19270 |  | 18894
169022-DS-2009 | 169022 | Driving Shoulder | 1 | Sand | Sand + Gravel Subgrade - MnDOT Milaca | 0 | 0 | 07/01/1972 | 07/01/1972 |  | 19283 |  | 18891
169022-DS-2009 | 169022 | Driving Shoulder | 2 | Aggregate | Class 3 Shouldering - MnDOT Milaca | 457 | 18 | 11/01/1973 | 11/10/1973 |  | 19284 |  | 18893
169022-DS-2009 | 169022 | Driving Shoulder | 3 | Aggregate | Class 1 Shouldering - MnDOT Milaca | 76 | 3 | 11/15/1973 | 11/15/1973 |  | 19285 |  | 18892
169022-DS-2009 | 169022 | Driving Shoulder | 4 | Asphalt | Hot Mix Asphalt - MnDOT Milaca Shoulder Mix | 38 | 1.5 | 11/16/1973 | 11/16/1973 |  | 19286 |  | 18884
169022-DS-2009 | 169022 | Driving Shoulder | 5 | Asphalt | Hot Mix Asphalt - MnDOT Milaca Shoulder Mix | 51 | 2 | 09/25/2009 | 09/25/2009 |  | 19287 |  | 18894
169023-DS-2009 | 169023 | Driving Shoulder | 1 | Sand | Sand + Gravel Subgrade - MnDOT Milaca | 0 | 0 | 07/01/1972 | 07/01/1972 |  | 19300 |  | 18891
169023-DS-2009 | 169023 | Driving Shoulder | 2 | Aggregate | Class 3 Shouldering - MnDOT Milaca | 457 | 18 | 11/01/1973 | 11/10/1973 |  | 19301 |  | 18893
169023-DS-2009 | 169023 | Driving Shoulder | 3 | Aggregate | Class 1 Shouldering - MnDOT Milaca | 76 | 3 | 11/15/1973 | 11/15/1973 |  | 19302 |  | 18892
169023-DS-2009 | 169023 | Driving Shoulder | 4 | Asphalt | Hot Mix Asphalt - MnDOT Milaca Shoulder Mix | 38 | 1.5 | 11/16/1973 | 11/16/1973 |  | 19303 |  | 18884
169023-DS-2009 | 169023 | Driving Shoulder | 5 | Asphalt | Hot Mix Asphalt - MnDOT Milaca Shoulder Mix | 51 | 2 | 09/25/2009 | 09/25/2009 |  | 19304 |  | 18894
169024-DS-2009 | 169024 | Driving Shoulder | 1 | Sand | Sand + Gravel Subgrade - MnDOT Milaca | 0 | 0 | 07/01/1972 | 07/01/1972 |  | 19317 |  | 18891
169024-DS-2009 | 169024 | Driving Shoulder | 2 | Aggregate | Class 3 Shouldering - MnDOT Milaca | 457 | 18 | 11/01/1973 | 11/10/1973 |  | 19318 |  | 18893
169024-DS-2009 | 169024 | Driving Shoulder | 3 | Aggregate | Class 1 Shouldering - MnDOT Milaca | 76 | 3 | 11/15/1973 | 11/15/1973 |  | 19319 |  | 18892
169024-DS-2009 | 169024 | Driving Shoulder | 4 | Asphalt | Hot Mix Asphalt - MnDOT Milaca Shoulder Mix | 38 | 1.5 | 11/16/1973 | 11/16/1973 |  | 19320 |  | 18884
169024-DS-2009 | 169024 | Driving Shoulder | 5 | Asphalt | Hot Mix Asphalt - MnDOT Milaca Shoulder Mix | 51 | 2 | 09/25/2009 | 09/25/2009 |  | 19321 |  | 18894
169025-DS-2009 | 169025 | Driving Shoulder | 4 | Asphalt | Hot Mix Asphalt - MnDOT Milaca Shoulder Mix | 38 | 1.5 | 11/16/1973 | 11/16/1973 |  | 19337 |  | 18884
169025-DS-2009 | 169025 | Driving Shoulder | 5 | Asphalt | Hot Mix Asphalt - MnDOT Milaca Shoulder Mix | 51 | 2 | 09/25/2009 | 09/25/2009 |  | 19338 |  | 18894
169025-DS-2009 | 169025 | Driving Shoulder | 1 | Sand | Sand + Gravel Subgrade - MnDOT Milaca | 0 | 0 | 07/01/1972 | 07/01/1972 |  | 19334 |  | 18891
169025-DS-2009 | 169025 | Driving Shoulder | 2 | Aggregate | Class 3 Shouldering - MnDOT Milaca | 457 | 18 | 11/01/1973 | 11/10/1973 |  | 19335 |  | 18893
169025-DS-2009 | 169025 | Driving Shoulder | 3 | Aggregate | Class 1 Shouldering - MnDOT Milaca | 76 | 3 | 11/15/1973 | 11/15/1973 |  | 19336 |  | 18892
169026-DS-2009 | 169026 | Driving Shoulder | 1 | Sand | Sand + Gravel Subgrade - MnDOT Milaca | 0 | 0 | 07/01/1972 | 07/01/1972 |  | 19351 |  | 18891
169026-DS-2009 | 169026 | Driving Shoulder | 2 | Aggregate | Class 3 Shouldering - MnDOT Milaca | 457 | 18 | 11/01/1973 | 11/10/1973 |  | 19352 |  | 18893
169026-DS-2009 | 169026 | Driving Shoulder | 3 | Aggregate | Class 1 Shouldering - MnDOT Milaca | 76 | 3 | 11/15/1973 | 11/15/1973 |  | 19353 |  | 18892
169026-DS-2009 | 169026 | Driving Shoulder | 4 | Asphalt | Hot Mix Asphalt - MnDOT Milaca Shoulder Mix | 38 | 1.5 | 11/16/1973 | 11/16/1973 |  | 19354 |  | 18884
169026-DS-2009 | 169026 | Driving Shoulder | 5 | Asphalt | Hot Mix Asphalt - MnDOT Milaca Shoulder Mix | 51 | 2 | 09/25/2009 | 09/25/2009 |  | 19355 |  | 18894
169027-DS-2009 | 169027 | Driving Shoulder | 1 | Sand | Sand + Gravel Subgrade - MnDOT Milaca | 0 | 0 | 07/01/1972 | 07/01/1972 |  | 19368 |  | 18891
169027-DS-2009 | 169027 | Driving Shoulder | 2 | Aggregate | Class 3 Shouldering - MnDOT Milaca | 457 | 18 | 11/01/1973 | 11/10/1973 |  | 19369 |  | 18893
169027-DS-2009 | 169027 | Driving Shoulder | 3 | Aggregate | Class 1 Shouldering - MnDOT Milaca | 76 | 3 | 11/15/1973 | 11/15/1973 |  | 19370 |  | 18892
169027-DS-2009 | 169027 | Driving Shoulder | 4 | Asphalt | Hot Mix Asphalt - MnDOT Milaca Shoulder Mix | 38 | 1.5 | 11/16/1973 | 11/16/1973 |  | 19371 |  | 18884
169027-DS-2009 | 169027 | Driving Shoulder | 5 | Asphalt | Hot Mix Asphalt - MnDOT Milaca Shoulder Mix | 51 | 2 | 09/25/2009 | 09/25/2009 |  | 19372 |  | 18894
169028-DS-2009 | 169028 | Driving Shoulder | 1 | Sand | Sand + Gravel Subgrade - MnDOT Milaca | 0 | 0 | 07/01/1972 | 07/01/1972 |  | 19385 |  | 18891
169028-DS-2009 | 169028 | Driving Shoulder | 2 | Aggregate | Class 3 Shouldering - MnDOT Milaca | 457 | 18 | 11/01/1973 | 11/10/1973 |  | 19386 |  | 18893
169028-DS-2009 | 169028 | Driving Shoulder | 3 | Aggregate | Class 1 Shouldering - MnDOT Milaca | 76 | 3 | 11/15/1973 | 11/15/1973 |  | 19387 |  | 18892
169028-DS-2009 | 169028 | Driving Shoulder | 4 | Asphalt | Hot Mix Asphalt - MnDOT Milaca Shoulder Mix | 38 | 1.5 | 11/16/1973 | 11/16/1973 |  | 19388 |  | 18884
169028-DS-2009 | 169028 | Driving Shoulder | 5 | Asphalt | Hot Mix Asphalt - MnDOT Milaca Shoulder Mix | 51 | 2 | 09/25/2009 | 09/25/2009 |  | 19389 |  | 18894

## SECTION_LANE_LAYERS_MV
SECTION_ID | CELL | LANE_NAME | LAYER_NUM | BASIC_MATERIAL | DESCRIPTION | LANE_SURFACE | LAYER_THICKNESS_MM | LAYER_THICKNESS_IN | CONSTRUCT_START_DATE | CONSTRUCT_END_DATE | LAYER_DEMOLISHED_DATE | LAYER_ID | LAYER_ID_BEFORE | MATERIAL_ID
1-D-1991 | 1 | Driving | 1 | Clay | Clay - Subgrade - R=12 | Flexible | 0 | 0 | 08/30/1991 | 07/08/1992 |  | 88 |  | 24
1-P-2012 | 1 | Passing | 6 | Asphalt | Flexible Microsurfacing - PG 52-34 | Flexible | 6 | 0.25 | 06/27/2012 | 06/28/2012 | 07/26/2017 | 18316 |  | 18313
1-D-1991 | 1 | Driving | 3 | Asphalt | Hot Mix Asphalt - 75 Blow Marshall Design | Flexible | 76 | 3 | 09/24/1993 | 09/24/1993 |  | 90 |  | 54
1-D-1991 | 1 | Driving | 4 | Asphalt | Hot Mix Asphalt - 75 Blow Marshall Design | Flexible | 38 | 1.5 | 09/25/1993 | 09/28/1993 |  | 51 |  | 54
1-D-1991 | 1 | Driving | 5 | Asphalt | Hot Mix Asphalt - 75 Blow Marshall Design | Flexible | 38 | 1.5 | 09/28/1993 | 09/28/1993 | 07/06/2006 | 52 |  | 54
1-D-2006 | 1 | Driving | 1 | Clay | Clay - Subgrade - R=12 | Flexible | 0 | 0 | 08/30/1991 | 07/08/1992 |  | 29284 | 88 | 24
1-D-2006 | 1 | Driving | 2 | Aggregate | Class 4 Special gradation for MnROAD - Base | Flexible | 838 | 33 | 07/17/1993 | 07/29/1993 |  | 29285 | 89 | 5
1-D-2006 | 1 | Driving | 3 | Asphalt | Hot Mix Asphalt - 75 Blow Marshall Design | Flexible | 76 | 3 | 09/24/1993 | 09/24/1993 |  | 29286 | 90 | 54
1-D-2006 | 1 | Driving | 4 | Asphalt | Hot Mix Asphalt - 75 Blow Marshall Design | Flexible | 38 | 1.5 | 09/25/1993 | 09/28/1993 |  | 28287 | 51 | 54
1-D-2006 | 1 | Driving | 5 | Asphalt | Hot Mix Asphalt - Superpave Level 3 | Flexible | 38 | 1.5 | 07/07/2006 | 07/07/2006 |  | 15855 |  | 112
1-D-2012 | 1 | Driving | 1 | Clay | Clay - Subgrade - R=12 | Flexible | 0 | 0 | 08/30/1991 | 07/08/1992 |  | 29301 | 29284 | 24
1-D-2012 | 1 | Driving | 2 | Aggregate | Class 4 Special gradation for MnROAD - Base | Flexible | 838 | 33 | 07/17/1993 | 07/29/1993 |  | 29302 | 29285 | 5
1-D-2012 | 1 | Driving | 3 | Asphalt | Hot Mix Asphalt - 75 Blow Marshall Design | Flexible | 76 | 3 | 09/24/1993 | 09/24/1993 |  | 29303 | 29286 | 54
1-D-2012 | 1 | Driving | 4 | Asphalt | Hot Mix Asphalt - 75 Blow Marshall Design | Flexible | 38 | 1.5 | 09/25/1993 | 09/28/1993 |  | 29304 | 28287 | 54
1-D-2012 | 1 | Driving | 5 | Asphalt | Hot Mix Asphalt - Superpave Level 3 | Flexible | 38 | 1.5 | 07/07/2006 | 07/07/2006 |  | 29305 | 15855 | 112
1-D-2012 | 1 | Driving | 6 | Asphalt | Flexible Microsurfacing - PG 52-34 | Flexible | 6 | 0.25 | 06/27/2012 | 06/28/2012 | 07/26/2017 | 18315 |  | 18313
1-P-1991 | 1 | Passing | 1 | Clay | Clay - Subgrade - R=12 | Flexible | 0 | 0 | 08/30/1991 | 07/08/1992 |  | 96 |  | 24
1-P-1991 | 1 | Passing | 2 | Aggregate | Class 4 Special gradation for MnROAD - Base | Flexible | 838 | 33 | 07/17/1993 | 07/29/1993 |  | 97 |  | 5
1-P-1991 | 1 | Passing | 3 | Asphalt | Hot Mix Asphalt - 75 Blow Marshall Design | Flexible | 76 | 3 | 09/24/1993 | 09/24/1993 |  | 99 |  | 54
1-P-1991 | 1 | Passing | 4 | Asphalt | Hot Mix Asphalt - 75 Blow Marshall Design | Flexible | 38 | 1.5 | 09/25/1993 | 09/25/1993 |  | 100 |  | 54
1-P-1991 | 1 | Passing | 5 | Asphalt | Hot Mix Asphalt - 75 Blow Marshall Design | Flexible | 38 | 1.5 | 09/28/1993 | 09/28/1993 | 06/27/2012 | 50 |  | 54
1-P-2012 | 1 | Passing | 1 | Clay | Clay - Subgrade - R=12 | Flexible | 0 | 0 | 08/30/1991 | 07/08/1992 |  | 29310 | 29292 | 24
1-P-2012 | 1 | Passing | 2 | Aggregate | Class 4 Special gradation for MnROAD - Base | Flexible | 838 | 33 | 07/17/1993 | 07/29/1993 |  | 29311 | 29293 | 5
1-P-2012 | 1 | Passing | 3 | Asphalt | Hot Mix Asphalt - 75 Blow Marshall Design | Flexible | 76 | 3 | 09/24/1993 | 09/24/1993 |  | 29312 | 29294 | 54
1-P-2012 | 1 | Passing | 4 | Asphalt | Hot Mix Asphalt - 75 Blow Marshall Design | Flexible | 38 | 1.5 | 09/25/1993 | 09/25/1993 |  | 29313 | 29295 | 54
1-P-2012 | 1 | Passing | 5 | Asphalt | Hot Mix Asphalt - 75 Blow Marshall Design | Flexible | 38 | 1.5 | 09/28/1993 | 09/28/1993 | 06/27/2012 | 29314 | 29296 | 54
1-D-1991 | 1 | Driving | 2 | Aggregate | Class 4 Special gradation for MnROAD - Base | Flexible | 838 | 33 | 07/17/1993 | 07/29/1993 |  | 89 |  | 5
2-D-2003 | 2 | Driving | 3 | Aggregate | Class 6 Special gradation for MnROAD - Base | Flexible | 102 | 4 | 08/04/1993 | 08/04/1993 | 07/15/2008 | 29354 | 117 | 8
2-D-2003 | 2 | Driving | 2 | Aggregate | Class 4 Special gradation for MnROAD - Base | Flexible | 711 | 28 | 07/17/1993 | 07/27/1993 | 07/15/2008 | 29353 | 116 | 5
2-D-2003 | 2 | Driving | 5 | Asphalt | Hot Mix Asphalt - 35 Blow Marshall Design | Flexible | 38 | 1.5 | 09/25/1993 | 09/25/1993 | 07/15/2008 | 29356 | 119 | 50
2-D-2003 | 2 | Driving | 6 | Asphalt | Hot Mix Asphalt - 35 Blow Marshall Design | Flexible | 38 | 1.5 | 09/28/1993 | 09/28/1993 | 07/15/2008 | 29357 | 120 | 50
2-D-2003 | 2 | Driving | 7 | Asphalt | Microsurfacing - Applied Using MiniMac machine | Flexible | 13 | 0.5 | 08/15/2003 | 08/15/2003 | 07/15/2008 | 121 |  | 49
2-D-2008 | 2 | Driving | 1 | Clay | Clay - Subgrade - R=12 | Flexible | 0 | 0 | 08/30/1991 | 07/08/1992 |  | 29377 | 29352 | 24
2-D-2008 | 2 | Driving | 2 | Aggregate | Class 4 Special gradation for MnROAD - Base | Flexible | 660 | 26 | 07/17/1993 | 07/16/2008 |  | 21198 | 29353 | 5
2-D-2008 | 2 | Driving | 3 | Reclaimed | Full Depth Reclamation - 50% HMA + 50% Gravel Blend | Flexible | 152 | 6 | 07/18/2008 | 07/18/2008 |  | 17055 |  | 18
2-D-2008 | 2 | Driving | 4 | Reclaimed | Full Depth Reclamation - HMA+ Gravel + Engineered Emulsion | Flexible | 152 | 6 | 07/21/2008 | 07/21/2008 |  | 17057 |  | 19
2-D-2008 | 2 | Driving | 5 | Asphalt | Hot Mix Asphalt - SemMaterials | Flexible | 51 | 2 | 09/17/2008 | 09/17/2008 |  | 17059 |  | 61
2-D-2008 | 2 | Driving | 6 | Asphalt | Ultra Thin Bonded Wearing Course - Novachip | Flexible | 19 | 0.75 | 09/29/2008 | 09/29/2008 | 04/01/2022 | 17061 |  | 141
2-P-1991 | 2 | Passing | 1 | Clay | Clay - Subgrade - R=12 | Flexible | 0 | 0 | 08/30/1991 | 07/08/1992 |  | 123 |  | 24
2-P-1991 | 2 | Passing | 2 | Aggregate | Class 4 Special gradation for MnROAD - Base | Flexible | 711 | 28 | 07/17/1993 | 07/27/1993 | 07/15/2008 | 124 |  | 5
2-P-1991 | 2 | Passing | 3 | Aggregate | Class 6 Special gradation for MnROAD - Base | Flexible | 102 | 4 | 08/04/1993 | 08/04/1993 | 07/15/2008 | 125 |  | 8
2-P-1991 | 2 | Passing | 4 | Asphalt | Hot Mix Asphalt - 35 Blow Marshall Design | Flexible | 76 | 3 | 09/24/1993 | 09/24/1993 | 07/15/2008 | 126 |  | 50
2-P-1991 | 2 | Passing | 5 | Asphalt | Hot Mix Asphalt - 35 Blow Marshall Design | Flexible | 38 | 1.5 | 09/25/1993 | 09/25/1993 | 07/15/2008 | 127 |  | 50
2-P-1991 | 2 | Passing | 6 | Asphalt | Hot Mix Asphalt - 35 Blow Marshall Design | Flexible | 38 | 1.5 | 09/28/1993 | 09/28/1993 | 07/15/2008 | 128 |  | 50
2-P-2003 | 2 | Passing | 1 | Clay | Clay - Subgrade - R=12 | Flexible | 0 | 0 | 08/30/1991 | 07/08/1992 |  | 29364 | 123 | 24
2-P-2003 | 2 | Passing | 2 | Aggregate | Class 4 Special gradation for MnROAD - Base | Flexible | 711 | 28 | 07/17/1993 | 07/27/1993 | 07/15/2008 | 29365 | 124 | 5
2-P-2003 | 2 | Passing | 3 | Aggregate | Class 6 Special gradation for MnROAD - Base | Flexible | 102 | 4 | 08/04/1993 | 08/04/1993 | 07/15/2008 | 29366 | 125 | 8
2-P-2003 | 2 | Passing | 4 | Asphalt | Hot Mix Asphalt - 35 Blow Marshall Design | Flexible | 76 | 3 | 09/24/1993 | 09/24/1993 | 07/15/2008 | 29367 | 126 | 50
2-P-2003 | 2 | Passing | 5 | Asphalt | Hot Mix Asphalt - 35 Blow Marshall Design | Flexible | 38 | 1.5 | 09/25/1993 | 09/25/1993 | 07/15/2008 | 29368 | 127 | 50
2-P-2003 | 2 | Passing | 6 | Asphalt | Hot Mix Asphalt - 35 Blow Marshall Design | Flexible | 38 | 1.5 | 09/28/1993 | 09/28/1993 | 07/15/2008 | 29369 | 128 | 50
2-P-2003 | 2 | Passing | 7 | Asphalt | Microsurfacing - Applied Using MiniMac machine | Flexible | 13 | 0.5 | 08/15/2003 | 08/15/2003 | 07/15/2008 | 129 |  | 49
2-P-2008 | 2 | Passing | 1 | Clay | Clay - Subgrade - R=12 | Flexible | 0 | 0 | 08/30/1991 | 07/08/1992 |  | 31081 | 29364 | 24
2-P-2008 | 2 | Passing | 2 | Aggregate | Class 4 Special gradation for MnROAD - Base | Flexible | 660 | 26 | 07/17/1993 | 07/16/2008 |  | 21197 | 29365 | 5
2-P-2008 | 2 | Passing | 3 | Reclaimed | Full Depth Reclamation - 50% HMA + 50% Gravel Blend | Flexible | 152 | 6 | 07/18/2008 | 07/18/2008 |  | 17054 |  | 18
2-P-2008 | 2 | Passing | 4 | Reclaimed | Full Depth Reclamation - HMA+ Gravel + Engineered Emulsion | Flexible | 152 | 6 | 07/21/2008 | 07/21/2008 |  | 17056 |  | 19
2-P-2008 | 2 | Passing | 5 | Asphalt | Hot Mix Asphalt - SemMaterials | Flexible | 51 | 2 | 09/17/2008 | 09/17/2008 |  | 17058 |  | 61
2-P-2008 | 2 | Passing | 6 | Asphalt | Ultra Thin Bonded Wearing Course - Novachip | Flexible | 19 | 0.75 | 09/29/2008 | 09/29/2008 | 04/01/2022 | 17060 |  | 141
2-D-1991 | 2 | Driving | 1 | Clay | Clay - Subgrade - R=12 | Flexible | 0 | 0 | 08/30/1991 | 07/08/1992 |  | 115 |  | 24
2-D-1991 | 2 | Driving | 2 | Aggregate | Class 4 Special gradation for MnROAD - Base | Flexible | 711 | 28 | 07/17/1993 | 07/27/1993 | 07/15/2008 | 116 |  | 5
2-D-1991 | 2 | Driving | 3 | Aggregate | Class 6 Special gradation for MnROAD - Base | Flexible | 102 | 4 | 08/04/1993 | 08/04/1993 | 07/15/2008 | 117 |  | 8
2-D-1991 | 2 | Driving | 4 | Asphalt | Hot Mix Asphalt - 35 Blow Marshall Design | Flexible | 76 | 3 | 09/24/1993 | 09/24/1993 | 07/15/2008 | 118 |  | 50
2-D-1991 | 2 | Driving | 5 | Asphalt | Hot Mix Asphalt - 35 Blow Marshall Design | Flexible | 38 | 1.5 | 09/25/1993 | 09/25/1993 | 07/15/2008 | 119 |  | 50
2-D-1991 | 2 | Driving | 6 | Asphalt | Hot Mix Asphalt - 35 Blow Marshall Design | Flexible | 38 | 1.5 | 09/28/1993 | 09/28/1993 | 07/15/2008 | 120 |  | 50
2-D-2003 | 2 | Driving | 1 | Clay | Clay - Subgrade - R=12 | Flexible | 0 | 0 | 08/30/1991 | 07/08/1992 |  | 29352 | 115 | 24
2-D-2003 | 2 | Driving | 4 | Asphalt | Hot Mix Asphalt - 35 Blow Marshall Design | Flexible | 76 | 3 | 09/24/1993 | 09/24/1993 | 07/15/2008 | 29355 | 118 | 50
3-P-1990 | 3 | Passing | 4 | Asphalt | Hot Mix Asphalt - 50 Blow Marshall Design | Flexible | 76 | 3 | 09/24/1993 | 09/24/1993 | 07/15/2008 | 17103 |  | 52
3-P-1990 | 3 | Passing | 3 | Aggregate | Class 5 Special gradation for MnROAD - Base | Flexible | 102 | 4 | 08/03/1993 | 08/03/1993 | 07/15/2008 | 13439 |  | 7
3-P-1990 | 3 | Passing | 6 | Asphalt | Hot Mix Asphalt - 50 Blow Marshall Design | Flexible | 38 | 1.5 | 09/28/1993 | 09/28/1993 | 07/15/2008 | 17107 |  | 52
3-P-2008 | 3 | Passing | 1 | Clay | Clay - Subgrade - R=12 | Flexible | 0 | 0 | 11/14/1990 | 07/08/1992 |  | 30378 | 13435 | 24
3-P-2008 | 3 | Passing | 2 | Aggregate | Class 3 Special gradation for MnROAD - Base | Flexible | 838 | 33 | 07/09/1993 | 07/09/1993 |  | 30379 | 13437 | 4
3-P-2008 | 3 | Passing | 3 | Aggregate | Class 5 Special gradation for MnROAD - Base | Flexible | 51 | 2 | 08/03/1993 | 08/03/1993 |  | 30380 | 13439 | 7
3-P-2008 | 3 | Passing | 4 | Reclaimed | Full Depth Reclamation - 75% HMA + 25% Gravel Blend | Flexible | 51 | 2 | 07/18/2008 | 07/18/2008 |  | 17111 |  | 17164
3-P-2008 | 3 | Passing | 5 | Reclaimed | Full Depth Reclamation - HMA+ Gravel + Engineered Emulsion | Flexible | 152 | 6 | 07/21/2008 | 07/21/2008 |  | 17113 |  | 19
3-P-2008 | 3 | Passing | 6 | Asphalt | Hot Mix Asphalt - SemMaterials | Flexible | 51 | 2 | 09/17/2008 | 09/17/2008 |  | 17115 |  | 61
3-P-2008 | 3 | Passing | 7 | Asphalt | Ultra Thin Bonded Wearing Course - Novachip | Flexible | 19 | 0.75 | 09/29/2008 | 09/29/2008 |  | 17117 |  | 141
3-D-1990 | 3 | Driving | 1 | Clay | Clay - Subgrade - R=12 | Flexible | 0 | 0 | 11/14/1990 | 07/08/1992 |  | 13436 |  | 24
3-D-1990 | 3 | Driving | 2 | Aggregate | Class 3 Special gradation for MnROAD - Base | Flexible | 838 | 33 | 07/09/1993 | 07/09/1993 |  | 13438 |  | 4
3-D-1990 | 3 | Driving | 3 | Aggregate | Class 5 Special gradation for MnROAD - Base | Flexible | 102 | 4 | 08/03/1993 | 08/03/1993 | 07/15/2008 | 13440 |  | 7
3-D-1990 | 3 | Driving | 4 | Asphalt | Hot Mix Asphalt - 50 Blow Marshall Design | Flexible | 76 | 3 | 09/24/1993 | 09/24/1993 | 07/15/2008 | 17102 |  | 52
3-D-1990 | 3 | Driving | 5 | Asphalt | Hot Mix Asphalt - 50 Blow Marshall Design | Flexible | 38 | 1.5 | 09/25/1993 | 09/25/1993 | 07/15/2008 | 17104 |  | 52
3-D-1990 | 3 | Driving | 6 | Asphalt | Hot Mix Asphalt - 50 Blow Marshall Design | Flexible | 38 | 1.5 | 09/28/1993 | 09/28/1993 | 07/15/2008 | 17106 |  | 52
3-D-2008 | 3 | Driving | 1 | Clay | Clay - Subgrade - R=12 | Flexible | 0 | 0 | 11/14/1990 | 07/08/1992 |  | 30372 | 13436 | 24
3-D-2008 | 3 | Driving | 2 | Aggregate | Class 3 Special gradation for MnROAD - Base | Flexible | 838 | 33 | 07/09/1993 | 07/09/1993 |  | 30373 | 13438 | 4
3-D-2008 | 3 | Driving | 3 | Aggregate | Class 5 Special gradation for MnROAD - Base | Flexible | 51 | 2 | 08/03/1993 | 08/03/1993 |  | 30374 | 13440 | 7
3-D-2008 | 3 | Driving | 4 | Reclaimed | Full Depth Reclamation - 75% HMA + 25% Gravel Blend | Flexible | 51 | 2 | 07/18/2008 | 07/18/2008 |  | 17110 |  | 17164
3-D-2008 | 3 | Driving | 5 | Reclaimed | Full Depth Reclamation - HMA+ Gravel + Engineered Emulsion | Flexible | 152 | 6 | 07/21/2008 | 07/21/2008 |  | 17112 |  | 19
3-D-2008 | 3 | Driving | 6 | Asphalt | Hot Mix Asphalt - SemMaterials | Flexible | 51 | 2 | 09/17/2008 | 09/17/2008 |  | 17114 |  | 61
3-D-2008 | 3 | Driving | 7 | Asphalt | Ultra Thin Bonded Wearing Course - Novachip | Flexible | 19 | 0.75 | 09/29/2008 | 09/29/2008 |  | 17116 |  | 141
3-P-1990 | 3 | Passing | 1 | Clay | Clay - Subgrade - R=12 | Flexible | 0 | 0 | 11/14/1990 | 07/08/1992 |  | 13435 |  | 24
3-P-1990 | 3 | Passing | 2 | Aggregate | Class 3 Special gradation for MnROAD - Base | Flexible | 838 | 33 | 07/09/1993 | 07/09/1993 |  | 13437 |  | 4
3-P-1990 | 3 | Passing | 5 | Asphalt | Hot Mix Asphalt - 50 Blow Marshall Design | Flexible | 38 | 1.5 | 09/25/1993 | 09/25/1993 | 07/15/2008 | 17105 |  | 52
4-D-2008 | 4 | Driving | 5 | Asphalt | Hot Mix Asphalt - SemMaterials | Flexible | 25 | 1 | 09/29/2008 | 09/29/2008 | 04/01/2022 | 17337 |  | 61
4-D-2008 | 4 | Driving | 4 | Asphalt | Hot Mix Asphalt - SemMaterials | Flexible | 51 | 2 | 09/17/2008 | 09/17/2008 | 04/01/2022 | 13461 |  | 61
4-P-1991 | 4 | Passing | 2 | Asphalt | Hot Mix Asphalt - Gyratory Design | Flexible | 76 | 3 | 09/23/1992 | 09/23/1992 | 07/09/2008 | 176 |  | 57
4-P-1991 | 4 | Passing | 3 | Asphalt | Hot Mix Asphalt - Gyratory Design | Flexible | 76 | 3 | 09/24/1992 | 09/24/1992 | 07/09/2008 | 177 |  | 57
4-P-1991 | 4 | Passing | 4 | Asphalt | Hot Mix Asphalt - Gyratory Design | Flexible | 38 | 1.5 | 09/25/1992 | 09/25/1992 | 07/09/2008 | 178 |  | 57
4-P-1991 | 4 | Passing | 5 | Asphalt | Hot Mix Asphalt - Gyratory Design | Flexible | 38 | 1.5 | 09/28/1992 | 09/28/1992 | 07/09/2008 | 179 |  | 57
4-P-2003 | 4 | Passing | 1 | Clay | Clay - Subgrade - R=12 | Flexible | 0 | 0 | 08/28/1991 | 08/10/1992 | 07/09/2008 | 30390 | 175 | 24
4-P-2003 | 4 | Passing | 2 | Asphalt | Hot Mix Asphalt - Gyratory Design | Flexible | 76 | 3 | 09/23/1992 | 09/23/1992 | 07/09/2008 | 30391 | 176 | 57
4-P-2003 | 4 | Passing | 3 | Asphalt | Hot Mix Asphalt - Gyratory Design | Flexible | 76 | 3 | 09/24/1992 | 09/24/1992 | 07/09/2008 | 30392 | 177 | 57
4-P-2003 | 4 | Passing | 4 | Asphalt | Hot Mix Asphalt - Gyratory Design | Flexible | 38 | 1.5 | 09/25/1992 | 09/25/1992 | 07/09/2008 | 30393 | 178 | 57
4-P-2003 | 4 | Passing | 5 | Asphalt | Hot Mix Asphalt - Gyratory Design | Flexible | 38 | 1.5 | 09/28/1992 | 09/28/1992 | 07/09/2008 | 30394 | 179 | 57
4-P-2003 | 4 | Passing | 6 | Asphalt | Microsurfacing - Applied Using MiniMac machine | Flexible | 13 | 0.5 | 08/18/2003 | 08/18/2003 | 07/09/2008 | 16747 |  | 49
4-P-2008 | 4 | Passing | 1 | Clay | Clay - Subgrade - R=12 | Flexible | 0 | 0 | 07/09/2008 | 07/09/2008 |  | 13454 |  | 24
4-P-2008 | 4 | Passing | 2 | Reclaimed | Full Depth Reclamation - HMA + Clay + Class C Fly Ash | Flexible | 229 | 9 | 07/17/2008 | 07/17/2008 |  | 13456 |  | 17065
4-P-2008 | 4 | Passing | 3 | Reclaimed | Full Depth Reclamation - HMA + Engineered Emulsion | Flexible | 203 | 8 | 07/21/2008 | 07/21/2008 |  | 13458 |  | 17064
4-P-2008 | 4 | Passing | 4 | Asphalt | Hot Mix Asphalt - SemMaterials | Flexible | 51 | 2 | 09/17/2008 | 09/17/2008 | 04/01/2022 | 13460 |  | 61
4-P-2008 | 4 | Passing | 5 | Asphalt | Hot Mix Asphalt - SemMaterials | Flexible | 25 | 1 | 09/29/2008 | 09/29/2008 | 04/01/2022 | 17338 |  | 61
4-D-1991 | 4 | Driving | 1 | Clay | Clay - Subgrade - R=12 | Flexible | 0 | 0 | 08/28/1991 | 08/10/1992 | 07/09/2008 | 169 |  | 24
4-D-1991 | 4 | Driving | 2 | Asphalt | Hot Mix Asphalt - Gyratory Design | Flexible | 76 | 3 | 09/23/1992 | 09/23/1992 | 07/09/2008 | 170 |  | 57
4-D-1991 | 4 | Driving | 3 | Asphalt | Hot Mix Asphalt - Gyratory Design | Flexible | 76 | 3 | 09/24/1992 | 09/24/1992 | 07/09/2008 | 171 |  | 57
4-D-1991 | 4 | Driving | 4 | Asphalt | Hot Mix Asphalt - Gyratory Design | Flexible | 38 | 1.5 | 09/25/1992 | 09/25/1992 | 07/09/2008 | 172 |  | 57
4-D-1991 | 4 | Driving | 5 | Asphalt | Hot Mix Asphalt - Gyratory Design | Flexible | 38 | 1.5 | 09/28/1992 | 09/28/1992 | 07/09/2008 | 173 |  | 57
4-D-2003 | 4 | Driving | 1 | Clay | Clay - Subgrade - R=12 | Flexible | 0 | 0 | 08/28/1991 | 08/10/1992 | 07/09/2008 | 30385 | 169 | 24
4-D-2003 | 4 | Driving | 2 | Asphalt | Hot Mix Asphalt - Gyratory Design | Flexible | 76 | 3 | 09/23/1992 | 09/23/1992 | 07/09/2008 | 30386 | 170 | 57
4-D-2003 | 4 | Driving | 3 | Asphalt | Hot Mix Asphalt - Gyratory Design | Flexible | 76 | 3 | 09/24/1992 | 09/24/1992 | 07/09/2008 | 30387 | 171 | 57
4-D-2003 | 4 | Driving | 4 | Asphalt | Hot Mix Asphalt - Gyratory Design | Flexible | 38 | 1.5 | 09/25/1992 | 09/25/1992 | 07/09/2008 | 30388 | 172 | 57
4-D-2003 | 4 | Driving | 5 | Asphalt | Hot Mix Asphalt - Gyratory Design | Flexible | 38 | 1.5 | 09/28/1992 | 09/28/1992 | 07/09/2008 | 30389 | 173 | 57
4-D-2003 | 4 | Driving | 6 | Asphalt | Microsurfacing - Applied Using MiniMac machine | Flexible | 13 | 0.5 | 08/18/2003 | 08/18/2003 | 07/09/2008 | 16748 |  | 49
4-D-2008 | 4 | Driving | 1 | Clay | Clay - Subgrade - R=12 | Flexible | 0 | 0 | 07/09/2008 | 07/09/2008 |  | 13455 |  | 24
4-D-2008 | 4 | Driving | 2 | Reclaimed | Full Depth Reclamation - HMA + Clay + Class C Fly Ash | Flexible | 229 | 9 | 07/17/2008 | 07/17/2008 |  | 13457 |  | 17065
4-D-2008 | 4 | Driving | 3 | Reclaimed | Full Depth Reclamation - HMA + Engineered Emulsion | Flexible | 203 | 8 | 07/21/2008 | 07/21/2008 |  | 13459 |  | 17064
4-P-1991 | 4 | Passing | 1 | Clay | Clay - Subgrade - R=12 | Flexible | 0 | 0 | 08/28/1991 | 08/10/1992 | 07/09/2008 | 175 |  | 24
5-D-1991 | 5 | Driving | 1 | Clay | Clay - Subgrade - R=12 | Rigid | 0 | 0 | 09/26/1991 | 07/07/1992 |  | 192 |  | 24
5-D-1991 | 5 | Driving | 2 | Aggregate | Class 3 Special gradation for MnROAD - Base | Rigid | 686 | 27.01 | 07/09/1992 | 07/25/1992 |  | 193 |  | 4
5-D-1991 | 5 | Driving | 3 | Aggregate | Class 4 Special gradation for MnROAD - Base | Rigid | 76 | 2.99 | 08/03/1992 | 08/10/1992 |  | 194 |  | 5
5-P-1991 | 5 | Passing | 4 | Concrete | Concrete - MnROAD Phase 1 - Control Mix | Rigid | 180 | 7.1 | 09/15/1992 | 09/15/1992 |  | 200 |  | 39
5-P-1991 | 5 | Passing | 1 | Clay | Clay - Subgrade - R=12 | Rigid | 0 | 0 | 09/26/1991 | 07/07/1992 |  | 197 |  | 24
5-P-1991 | 5 | Passing | 2 | Aggregate | Class 3 Special gradation for MnROAD - Base | Rigid | 686 | 27.01 | 07/09/1992 | 07/25/1992 |  | 198 |  | 4
5-P-1991 | 5 | Passing | 3 | Aggregate | Class 4 Special gradation for MnROAD - Base | Rigid | 76 | 2.99 | 08/03/1992 | 08/10/1992 |  | 199 |  | 5
5-D-1991 | 5 | Driving | 4 | Concrete | Concrete - MnROAD Phase 1 - Control Mix | Rigid | 180 | 7.1 | 09/15/1992 | 09/15/1992 |  | 195 |  | 39
6-D-1991 | 6 | Driving | 1 | Clay | Clay - Subgrade - R=12 | Rigid | 0 | 0 | 09/28/1991 | 08/11/1992 | 08/25/2008 | 214 |  | 24
6-D-1991 | 6 | Driving | 2 | Aggregate | Class 4 Special gradation for MnROAD - Base | Rigid | 152 | 6 | 08/12/1992 | 08/12/1992 | 08/25/2008 | 215 |  | 5
6-P-1991 | 6 | Passing | 3 | Concrete | Concrete - MnROAD Phase 1 - Control Mix | Rigid | 180 | 7.1 | 09/15/1992 | 09/15/1992 | 08/25/2008 | 220 |  | 39
6-P-1991 | 6 | Passing | 1 | Clay | Clay - Subgrade - R=12 | Rigid | 0 | 0 | 09/28/1991 | 08/11/1992 | 08/25/2008 | 218 |  | 24
6-P-1991 | 6 | Passing | 2 | Aggregate | Class 4 Special gradation for MnROAD - Base | Rigid | 152 | 6 | 08/12/1992 | 08/12/1992 | 08/25/2008 | 219 |  | 5
6-D-1991 | 6 | Driving | 3 | Concrete | Concrete - MnROAD Phase 1 - Control Mix | Rigid | 180 | 7.1 | 09/15/1992 | 09/15/1992 | 08/25/2008 | 216 |  | 39
7-D-1991 | 7 | Driving | 1 | Clay | Clay - Subgrade - R=12 | Rigid | 0 | 0 | 09/28/1991 | 08/10/1992 | 05/02/2022 | 234 |  | 24
7-P-2007 | 7 | Passing | 4 | Concrete | Concrete - MnROAD Phase 1 - Control Mix | Rigid | 174 | 6.85 | 10/19/2007 | 10/19/2007 | 05/02/2022 | 28492 | 242 | 39
7-D-1991 | 7 | Driving | 3 | Aggregate | Permeable Asphalt Stabilized Base - PASB - 2-4% AC | Rigid | 102 | 4 | 09/01/1992 | 09/10/1992 | 05/02/2022 | 236 |  | 64
7-D-1991 | 7 | Driving | 4 | Concrete | Concrete - MnROAD Phase 1 - Control Mix | Rigid | 180 | 7.1 | 09/15/1992 | 09/16/1992 | 05/02/2022 | 237 |  | 39
7-D-2007 | 7 | Driving | 1 | Clay | Clay - Subgrade - R=12 | Rigid | 0 | 0 | 09/28/1991 | 08/10/1992 | 05/02/2022 | 28485 | 234 | 24
7-D-2007 | 7 | Driving | 2 | Aggregate | Class 4 Special gradation for MnROAD - Base | Rigid | 76 | 3 | 08/11/1992 | 08/11/1992 | 05/02/2022 | 28486 | 235 | 5
7-D-2007 | 7 | Driving | 3 | Aggregate | Permeable Asphalt Stabilized Base - PASB - 2-4% AC | Rigid | 102 | 4 | 09/01/1992 | 09/10/1992 | 05/02/2022 | 28487 | 236 | 64
7-D-2007 | 7 | Driving | 4 | Concrete | Concrete - MnROAD Phase 1 - Control Mix | Rigid | 174 | 6.85 | 10/18/2007 | 10/18/2007 | 05/02/2022 | 28488 | 237 | 39
7-P-1991 | 7 | Passing | 1 | Clay | Clay - Subgrade - R=12 | Rigid | 0 | 0 | 09/28/1991 | 08/10/1992 | 05/02/2022 | 239 |  | 24
7-P-1991 | 7 | Passing | 2 | Aggregate | Class 4 Special gradation for MnROAD - Base | Rigid | 76 | 3 | 08/11/1992 | 08/11/1992 | 05/02/2022 | 240 |  | 5
7-P-1991 | 7 | Passing | 3 | Aggregate | Permeable Asphalt Stabilized Base - PASB - 2-4% AC | Rigid | 102 | 4 | 09/01/1992 | 09/10/1992 | 05/02/2022 | 241 |  | 64
7-P-1991 | 7 | Passing | 4 | Concrete | Concrete - MnROAD Phase 1 - Control Mix | Rigid | 180 | 7.1 | 09/15/1992 | 09/16/1992 | 05/02/2022 | 242 |  | 39
7-P-2007 | 7 | Passing | 1 | Clay | Clay - Subgrade - R=12 | Rigid | 0 | 0 | 09/28/1991 | 08/10/1992 | 05/02/2022 | 28489 | 239 | 24
7-P-2007 | 7 | Passing | 2 | Aggregate | Class 4 Special gradation for MnROAD - Base | Rigid | 76 | 3 | 08/11/1992 | 08/11/1992 | 05/02/2022 | 28490 | 240 | 5
7-P-2007 | 7 | Passing | 3 | Aggregate | Permeable Asphalt Stabilized Base - PASB - 2-4% AC | Rigid | 102 | 4 | 09/01/1992 | 09/10/1992 | 05/02/2022 | 28491 | 241 | 64
7-D-1991 | 7 | Driving | 2 | Aggregate | Class 4 Special gradation for MnROAD - Base | Rigid | 76 | 3 | 08/11/1992 | 08/11/1992 | 05/02/2022 | 235 |  | 5
8-D-1991 | 8 | Driving | 1 | Clay | Clay - Subgrade - R=12 | Rigid | 0 | 0 | 09/24/1991 | 08/05/1992 | 05/02/2022 | 256 |  | 24
8-P-2007 | 8 | Passing | 4 | Concrete | Concrete - MnROAD Phase 1 - Control Mix | Rigid | 174 | 6.85 | 10/19/2007 | 10/19/2007 | 05/02/2022 | 28500 | 264 | 39
8-D-1991 | 8 | Driving | 3 | Aggregate | Permeable Asphalt Stabilized Base - PASB - 2-4% AC | Rigid | 102 | 4 | 09/01/1992 | 09/02/1992 | 05/02/2022 | 258 |  | 64
8-D-1991 | 8 | Driving | 4 | Concrete | Concrete - MnROAD Phase 1 - Control Mix | Rigid | 180 | 7.1 | 09/16/1992 | 09/16/1992 | 05/02/2022 | 259 |  | 39
8-D-2007 | 8 | Driving | 1 | Clay | Clay - Subgrade - R=12 | Rigid | 0 | 0 | 09/24/1991 | 08/05/1992 | 05/02/2022 | 28493 | 256 | 24
8-D-2007 | 8 | Driving | 2 | Aggregate | Class 4 Special gradation for MnROAD - Base | Rigid | 76 | 3 | 08/30/1992 | 09/01/1992 | 05/02/2022 | 28494 | 257 | 5
8-D-2007 | 8 | Driving | 3 | Aggregate | Permeable Asphalt Stabilized Base - PASB - 2-4% AC | Rigid | 102 | 4 | 09/01/1992 | 09/02/1992 | 05/02/2022 | 28495 | 258 | 64
8-D-2007 | 8 | Driving | 4 | Concrete | Concrete - MnROAD Phase 1 - Control Mix | Rigid | 174 | 6.85 | 10/19/2007 | 10/19/2007 | 05/02/2022 | 28496 | 259 | 39
8-P-1991 | 8 | Passing | 1 | Clay | Clay - Subgrade - R=12 | Rigid | 0 | 0 | 09/24/1991 | 08/05/1992 | 05/02/2022 | 261 |  | 24
8-P-1991 | 8 | Passing | 2 | Aggregate | Class 4 Special gradation for MnROAD - Base | Rigid | 76 | 3 | 08/30/1992 | 09/01/1992 | 05/02/2022 | 262 |  | 5
8-P-1991 | 8 | Passing | 3 | Aggregate | Permeable Asphalt Stabilized Base - PASB - 2-4% AC | Rigid | 102 | 4 | 09/01/1992 | 09/02/1992 | 05/02/2022 | 263 |  | 64
8-P-1991 | 8 | Passing | 4 | Concrete | Concrete - MnROAD Phase 1 - Control Mix | Rigid | 180 | 7.1 | 09/16/1992 | 09/16/1992 | 05/02/2022 | 264 |  | 39
8-P-2007 | 8 | Passing | 1 | Clay | Clay - Subgrade - R=12 | Rigid | 0 | 0 | 09/24/1991 | 08/05/1992 | 05/02/2022 | 28497 | 261 | 24
8-P-2007 | 8 | Passing | 2 | Aggregate | Class 4 Special gradation for MnROAD - Base | Rigid | 76 | 3 | 08/30/1992 | 09/01/1992 | 05/02/2022 | 28498 | 262 | 5
8-P-2007 | 8 | Passing | 3 | Aggregate | Permeable Asphalt Stabilized Base - PASB - 2-4% AC | Rigid | 102 | 4 | 09/01/1992 | 09/02/1992 | 05/02/2022 | 28499 | 263 | 64
8-D-1991 | 8 | Driving | 2 | Aggregate | Class 4 Special gradation for MnROAD - Base | Rigid | 76 | 3 | 08/30/1992 | 09/01/1992 | 05/02/2022 | 257 |  | 5
9-D-1991 | 9 | Driving | 1 | Clay | Clay - Subgrade - R=12 | Rigid | 0 | 0 | 09/26/1991 | 08/05/1992 | 05/02/2022 | 278 |  | 24
9-P-2008 | 9 | Passing | 4 | Concrete | Concrete - MnROAD Phase 1 - Control Mix | Rigid | 174 | 6.85 | 10/11/2008 | 10/11/2008 | 05/02/2022 | 28504 | 286 | 39
9-D-1991 | 9 | Driving | 3 | Aggregate | Permeable Asphalt Stabilized Base - PASB - 2-4% AC | Rigid | 102 | 4 | 09/02/1992 | 09/02/1992 | 05/02/2022 | 280 |  | 64
9-D-1991 | 9 | Driving | 4 | Concrete | Concrete - MnROAD Phase 1 - Control Mix | Rigid | 180 | 7.1 | 09/16/1992 | 09/16/1992 | 05/02/2022 | 281 |  | 39
9-D-2008 | 9 | Driving | 1 | Clay | Clay - Subgrade - R=12 | Rigid | 0 | 0 | 09/26/1991 | 08/05/1992 | 05/02/2022 | 28505 | 278 | 24
9-D-2008 | 9 | Driving | 2 | Aggregate | Class 4 Special gradation for MnROAD - Base | Rigid | 76 | 3 | 09/01/1992 | 09/01/1992 | 05/02/2022 | 28506 | 279 | 5
9-D-2008 | 9 | Driving | 3 | Aggregate | Permeable Asphalt Stabilized Base - PASB - 2-4% AC | Rigid | 102 | 4 | 09/02/1992 | 09/02/1992 | 05/02/2022 | 28507 | 280 | 64
9-D-2008 | 9 | Driving | 4 | Concrete | Concrete - MnROAD Phase 1 - Control Mix | Rigid | 174 | 6.85 | 10/11/2008 | 10/11/2008 | 05/02/2022 | 28508 | 281 | 39
9-P-1991 | 9 | Passing | 1 | Clay | Clay - Subgrade - R=12 | Rigid | 0 | 0 | 09/26/1991 | 08/05/1992 | 05/02/2022 | 283 |  | 24
9-P-1991 | 9 | Passing | 2 | Aggregate | Class 4 Special gradation for MnROAD - Base | Rigid | 76 | 3 | 09/01/1992 | 09/01/1992 | 05/02/2022 | 284 |  | 5
9-P-1991 | 9 | Passing | 3 | Aggregate | Permeable Asphalt Stabilized Base - PASB - 2-4% AC | Rigid | 102 | 4 | 09/02/1992 | 09/02/1992 | 05/02/2022 | 285 |  | 64
9-P-1991 | 9 | Passing | 4 | Concrete | Concrete - MnROAD Phase 1 - Control Mix | Rigid | 180 | 7.1 | 09/16/1992 | 09/16/1992 | 05/02/2022 | 286 |  | 39
9-P-2008 | 9 | Passing | 1 | Clay | Clay - Subgrade - R=12 | Rigid | 0 | 0 | 09/26/1991 | 08/05/1992 | 05/02/2022 | 28501 | 283 | 24
9-P-2008 | 9 | Passing | 2 | Aggregate | Class 4 Special gradation for MnROAD - Base | Rigid | 76 | 3 | 09/01/1992 | 09/01/1992 | 05/02/2022 | 28502 | 284 | 5
9-P-2008 | 9 | Passing | 3 | Aggregate | Permeable Asphalt Stabilized Base - PASB - 2-4% AC | Rigid | 102 | 4 | 09/02/1992 | 09/02/1992 | 05/02/2022 | 28503 | 285 | 64
9-D-1991 | 9 | Driving | 2 | Aggregate | Class 4 Special gradation for MnROAD - Base | Rigid | 76 | 3 | 09/01/1992 | 09/01/1992 | 05/02/2022 | 279 |  | 5
10-D-1991 | 10 | Driving | 1 | Clay | Clay - Subgrade - R=12 | Rigid | 0 | 0 | 06/13/1991 | 05/12/1993 | 04/05/2010 | 307 |  | 24
10-D-1991 | 10 | Driving | 2 | Aggregate | Class 4 Special gradation for MnROAD - Base | Rigid | 76 | 3 | 05/21/1993 | 05/26/1993 | 04/05/2010 | 308 |  | 5
10-D-1991 | 10 | Driving | 3 | Aggregate | Permeable Asphalt Stabilized Base - PASB - 2-4% AC | Rigid | 102 | 4 | 06/05/1993 | 06/10/1993 | 04/05/2010 | 309 |  | 64
10-P-1991 | 10 | Passing | 4 | Concrete | Concrete - MnROAD Phase 1 - Control Mix | Rigid | 251 | 9.9 | 06/14/1993 | 06/14/1993 | 04/05/2010 | 315 |  | 39
10-P-1991 | 10 | Passing | 1 | Clay | Clay - Subgrade - R=12 | Rigid | 0 | 0 | 06/13/1991 | 05/12/1993 | 04/05/2010 | 312 |  | 24
10-P-1991 | 10 | Passing | 2 | Aggregate | Class 4 Special gradation for MnROAD - Base | Rigid | 76 | 3 | 05/21/1993 | 05/26/1993 | 04/05/2010 | 313 |  | 5
10-P-1991 | 10 | Passing | 3 | Aggregate | Permeable Asphalt Stabilized Base - PASB - 2-4% AC | Rigid | 102 | 4 | 06/05/1993 | 06/10/1993 | 04/05/2010 | 314 |  | 64
10-D-1991 | 10 | Driving | 4 | Concrete | Concrete - MnROAD Phase 1 - Control Mix | Rigid | 251 | 9.9 | 06/14/1993 | 06/14/1993 | 04/05/2010 | 310 |  | 39
11-D-1991 | 11 | Driving | 1 | Clay | Clay - Subgrade - R=12 | Rigid | 0 | 0 | 06/12/1991 | 05/12/1993 | 04/19/2010 | 328 |  | 24
11-D-1991 | 11 | Driving | 2 | Aggregate | Class 5 Special gradation for MnROAD - Base | Rigid | 127 | 5 | 05/13/1993 | 05/18/1993 | 04/19/2010 | 329 |  | 7
11-P-1991 | 11 | Passing | 3 | Concrete | Concrete - MnROAD Phase 1 - Control Mix | Rigid | 251 | 9.9 | 06/14/1993 | 06/14/1993 | 04/19/2010 | 334 |  | 39
11-P-1991 | 11 | Passing | 1 | Clay | Clay - Subgrade - R=12 | Rigid | 0 | 0 | 06/12/1991 | 05/12/1993 | 04/19/2010 | 332 |  | 24
11-P-1991 | 11 | Passing | 2 | Aggregate | Class 5 Special gradation for MnROAD - Base | Rigid | 127 | 5 | 05/13/1993 | 05/18/1993 | 04/19/2010 | 333 |  | 7
11-D-1991 | 11 | Driving | 3 | Concrete | Concrete - MnROAD Phase 1 - Control Mix | Rigid | 251 | 9.9 | 06/14/1993 | 06/14/1993 | 04/19/2010 | 330 |  | 39
12-D-1991 | 12 | Driving | 1 | Clay | Clay - Subgrade - R=12 | Rigid | 0 | 0 | 07/05/1991 | 05/12/1993 | 05/02/2022 | 345 |  | 24
12-D-1991 | 12 | Driving | 2 | Aggregate | Class 5 Special gradation for MnROAD - Base | Rigid | 127 | 5 | 05/13/1993 | 05/13/1993 | 05/02/2022 | 346 |  | 7
12-D-1991 | 12 | Driving | 3 | Concrete | Concrete - MnROAD Phase 1 - Control Mix | Rigid | 251 | 9.9 | 06/14/1993 | 06/14/1993 | 05/02/2022 | 347 |  | 39
12-D-2013 | 12 | Driving | 4 | Concrete | Concrete - Dowel Bar Retrofit | Rigid | 3 | 0.1 | 10/11/2013 | 10/11/2013 | 05/02/2022 | 21448 |  | 21197
12-P-2014 | 12 | Passing | 4 | Concrete | Concrete - Dowel Bar Retrofit | Rigid | 3 | 0.1 | 06/11/2014 | 06/11/2014 | 05/02/2022 | 21449 |  | 21197
12-P-1991 | 12 | Passing | 1 | Clay | Clay - Subgrade - R=12 | Rigid | 0 | 0 | 07/05/1991 | 05/12/1993 | 05/02/2022 | 349 |  | 24
12-P-1991 | 12 | Passing | 2 | Aggregate | Class 5 Special gradation for MnROAD - Base | Rigid | 127 | 5 | 05/13/1993 | 05/13/1993 | 05/02/2022 | 350 |  | 7
12-P-1991 | 12 | Passing | 3 | Concrete | Concrete - MnROAD Phase 1 - Control Mix | Rigid | 251 | 9.9 | 06/14/1993 | 06/14/1993 | 05/02/2022 | 351 |  | 39
12-D-2014 | 12 | Driving | 5 | Concrete | Concrete - Dowel Bar Retrofit | Rigid | 3 | 0.1 | 06/11/2014 | 06/11/2014 | 05/02/2022 | 21450 |  | 21197
13-D-1991 | 13 | Driving | 1 | Clay | Clay - Subgrade - R=12 | Rigid | 0 | 0 | 05/14/1991 | 05/12/1993 | 08/25/2008 | 362 |  | 24
13-D-1991 | 13 | Driving | 2 | Aggregate | Class 5 Special gradation for MnROAD - Base | Rigid | 127 | 5 | 05/13/1993 | 05/18/1993 | 08/25/2008 | 363 |  | 7
13-P-1991 | 13 | Passing | 3 | Concrete | Concrete - MnROAD Phase 1 - Control Mix | Rigid | 251 | 9.9 | 06/14/1993 | 06/14/1993 | 08/25/2008 | 368 |  | 39
13-P-1991 | 13 | Passing | 1 | Clay | Clay - Subgrade - R=12 | Rigid | 0 | 0 | 05/14/1991 | 05/12/1993 | 08/25/2008 | 366 |  | 24
13-P-1991 | 13 | Passing | 2 | Aggregate | Class 5 Special gradation for MnROAD - Base | Rigid | 127 | 5 | 05/13/1993 | 05/18/1993 | 08/25/2008 | 367 |  | 7
13-D-1991 | 13 | Driving | 3 | Concrete | Concrete - MnROAD Phase 1 - Control Mix | Rigid | 251 | 9.9 | 06/14/1993 | 06/14/1993 | 08/25/2008 | 364 |  | 39
14-P-1991 | 14 | Passing | 2 | Asphalt | Hot Mix Asphalt - 75 Blow Marshall Design | Flexible | 76 | 3 | 07/16/1993 | 07/16/1993 |  | 28127 | 387 | 54
14-P-1991 | 14 | Passing | 2 | Asphalt | Hot Mix Asphalt - 75 Blow Marshall Design | Flexible | 76 | 3 | 07/16/1993 | 07/16/1993 |  | 387 |  | 54
14-P-1991 | 14 | Passing | 3 | Asphalt | Hot Mix Asphalt - 75 Blow Marshall Design | Flexible | 76 | 3 | 07/19/1993 | 07/19/1993 |  | 388 |  | 54
14-P-1991 | 14 | Passing | 4 | Asphalt | Hot Mix Asphalt - 75 Blow Marshall Design | Flexible | 51 | 2 | 07/21/1993 | 07/21/1993 | 05/08/2008 | 389 |  | 54
14-P-1991 | 14 | Passing | 5 | Asphalt | Hot Mix Asphalt - 75 Blow Marshall Design | Flexible | 38 | 1.5 | 07/28/1993 | 07/28/1993 | 05/08/2008 | 390 |  | 54
14-P-1991 | 14 | Passing | 6 | Asphalt | Hot Mix Asphalt - 75 Blow Marshall Design | Flexible | 38 | 1.5 | 07/29/1993 | 07/29/1993 | 05/08/2008 | 391 |  | 54
14-P-1991 | 14 | Passing | 1 | Clay | Clay - Subgrade - R=12 | Flexible | 0 | 0 | 05/14/1991 | 07/06/1993 |  | 386 |  | 24
14-D-1991 | 14 | Driving | 2 | Asphalt | Hot Mix Asphalt - 75 Blow Marshall Design | Flexible | 76 | 3 | 07/16/1993 | 07/16/1993 |  | 380 |  | 54
14-D-1991 | 14 | Driving | 3 | Asphalt | Hot Mix Asphalt - 75 Blow Marshall Design | Flexible | 76 | 3 | 07/19/1993 | 07/19/1993 |  | 381 |  | 54
14-D-1991 | 14 | Driving | 4 | Asphalt | Hot Mix Asphalt - 75 Blow Marshall Design | Flexible | 51 | 2 | 07/21/1993 | 07/21/1993 | 05/08/2008 | 382 |  | 54
14-D-1991 | 14 | Driving | 5 | Asphalt | Hot Mix Asphalt - 75 Blow Marshall Design | Flexible | 38 | 1.5 | 07/28/1993 | 07/28/1993 | 05/08/2008 | 383 |  | 54
14-D-1991 | 14 | Driving | 6 | Asphalt | Hot Mix Asphalt - 75 Blow Marshall Design | Flexible | 38 | 1.5 | 07/29/1993 | 07/29/1993 | 05/08/2008 | 384 |  | 54
14-P-1991 | 14 | Passing | 1 | Clay | Clay - Subgrade - R=12 | Flexible | 0 | 0 | 05/14/1991 | 07/06/1993 |  | 28126 | 386 | 24
14-D-1991 | 14 | Driving | 1 | Clay | Clay - Subgrade - R=12 | Flexible | 0 | 0 | 05/14/1991 | 07/06/1993 |  | 379 |  | 24
15-P-2008 | 15 | Passing | 7 | Asphalt | Microsurfacing - Applied Using MiniMac machine | Flexible | 13 | 0.5 | 08/18/2003 | 08/18/2003 | 04/01/2022 | 29476 | 29453 | 49
15-P-2008 | 15 | Passing | 6 | Asphalt | Hot Mix Asphalt - 75 Blow Marshall Design | Flexible | 38 | 1.5 | 07/29/1993 | 07/29/1993 | 04/01/2022 | 29475 | 29452 | 55
15-P-2008 | 15 | Passing | 9 | Asphalt | Warm Mix Asphalt - Wearing Course | Flexible | 38 | 1.5 | 09/17/2008 | 09/18/2008 | 04/01/2022 | 15861 |  | 17152
15-P-2008 | 15 | Passing | 10 | Asphalt | Warm Mix Asphalt - Wearing Course | Flexible | 38 | 1.5 | 09/17/2008 | 09/18/2008 | 04/01/2022 | 17328 |  | 17152
15-D-1991 | 15 | Driving | 1 | Clay | Clay - Subgrade - R=12 | Flexible | 0 | 0 | 05/14/1991 | 07/06/1993 | 04/01/2022 | 402 |  | 24
15-D-1991 | 15 | Driving | 2 | Asphalt | Hot Mix Asphalt - 75 Blow Marshall Design | Flexible | 76 | 3 | 07/16/1993 | 07/16/1993 | 04/01/2022 | 403 |  | 55
15-D-1991 | 15 | Driving | 3 | Asphalt | Hot Mix Asphalt - 75 Blow Marshall Design | Flexible | 76 | 3 | 07/19/1993 | 07/19/1993 | 04/01/2022 | 404 |  | 55
15-D-1991 | 15 | Driving | 4 | Asphalt | Hot Mix Asphalt - 75 Blow Marshall Design | Flexible | 51 | 2 | 07/21/1993 | 07/21/1993 | 04/01/2022 | 405 |  | 55
15-D-1991 | 15 | Driving | 5 | Asphalt | Hot Mix Asphalt - 75 Blow Marshall Design | Flexible | 38 | 1.5 | 07/28/1993 | 07/28/1993 | 04/01/2022 | 406 |  | 55
15-D-1991 | 15 | Driving | 6 | Asphalt | Hot Mix Asphalt - 75 Blow Marshall Design | Flexible | 38 | 1.5 | 07/29/1993 | 07/29/1993 | 04/01/2022 | 407 |  | 55
15-D-2003 | 15 | Driving | 1 | Clay | Clay - Subgrade - R=12 | Flexible | 0 | 0 | 05/14/1991 | 07/06/1993 | 04/01/2022 | 29420 | 402 | 24
15-D-2003 | 15 | Driving | 2 | Asphalt | Hot Mix Asphalt - 75 Blow Marshall Design | Flexible | 76 | 3 | 07/16/1993 | 07/16/1993 | 04/01/2022 | 29421 | 403 | 55
15-D-2003 | 15 | Driving | 3 | Asphalt | Hot Mix Asphalt - 75 Blow Marshall Design | Flexible | 76 | 3 | 07/19/1993 | 07/19/1993 | 04/01/2022 | 29422 | 404 | 55
15-D-2003 | 15 | Driving | 4 | Asphalt | Hot Mix Asphalt - 75 Blow Marshall Design | Flexible | 51 | 2 | 07/21/1993 | 07/21/1993 | 04/01/2022 | 29423 | 405 | 55
15-D-2003 | 15 | Driving | 5 | Asphalt | Hot Mix Asphalt - 75 Blow Marshall Design | Flexible | 38 | 1.5 | 07/28/1993 | 07/28/1993 | 04/01/2022 | 29424 | 406 | 55
15-D-2003 | 15 | Driving | 6 | Asphalt | Hot Mix Asphalt - 75 Blow Marshall Design | Flexible | 38 | 1.5 | 07/29/1993 | 07/29/1993 | 04/01/2022 | 29425 | 407 | 55
15-D-2003 | 15 | Driving | 7 | Asphalt | Microsurfacing - Applied Using MiniMac machine | Flexible | 13 | 0.5 | 08/18/2003 | 08/18/2003 | 04/01/2022 | 13371 |  | 49
15-D-2004 | 15 | Driving | 1 | Clay | Clay - Subgrade - R=12 | Flexible | 0 | 0 | 05/14/1991 | 07/06/1993 | 04/01/2022 | 29436 | 29420 | 24
15-D-2004 | 15 | Driving | 2 | Asphalt | Hot Mix Asphalt - 75 Blow Marshall Design | Flexible | 76 | 3 | 07/16/1993 | 07/16/1993 | 04/01/2022 | 29437 | 29421 | 55
15-D-2004 | 15 | Driving | 3 | Asphalt | Hot Mix Asphalt - 75 Blow Marshall Design | Flexible | 76 | 3 | 07/19/1993 | 07/19/1993 | 04/01/2022 | 29438 | 29422 | 55
15-D-2004 | 15 | Driving | 4 | Asphalt | Hot Mix Asphalt - 75 Blow Marshall Design | Flexible | 51 | 2 | 07/21/1993 | 07/21/1993 | 04/01/2022 | 29439 | 29423 | 55
15-D-2004 | 15 | Driving | 5 | Asphalt | Hot Mix Asphalt - 75 Blow Marshall Design | Flexible | 38 | 1.5 | 07/28/1993 | 07/28/1993 | 04/01/2022 | 29440 | 29424 | 55
15-D-2004 | 15 | Driving | 6 | Asphalt | Hot Mix Asphalt - 75 Blow Marshall Design | Flexible | 38 | 1.5 | 07/29/1993 | 07/29/1993 | 04/01/2022 | 29441 | 29425 | 55
15-D-2004 | 15 | Driving | 7 | Asphalt | Microsurfacing - Applied Using MiniMac machine | Flexible | 13 | 0.5 | 08/18/2003 | 08/18/2003 | 04/01/2022 | 29442 | 13371 | 49
15-D-2004 | 15 | Driving | 8 | Asphalt | Microsurfacing - Applied Using MiniMac machine | Flexible | 13 | 0.5 | 08/08/2004 | 08/08/2004 | 04/01/2022 | 13373 |  | 49
15-D-2008 | 15 | Driving | 1 | Clay | Clay - Subgrade - R=12 | Flexible | 0 | 0 | 05/14/1991 | 07/06/1993 | 04/01/2022 | 29458 | 29436 | 24
15-D-2008 | 15 | Driving | 2 | Asphalt | Hot Mix Asphalt - 75 Blow Marshall Design | Flexible | 76 | 3 | 07/16/1993 | 07/16/1993 | 04/01/2022 | 29459 | 29437 | 55
15-D-2008 | 15 | Driving | 3 | Asphalt | Hot Mix Asphalt - 75 Blow Marshall Design | Flexible | 76 | 3 | 07/19/1993 | 07/19/1993 | 04/01/2022 | 29460 | 29438 | 55
15-D-2008 | 15 | Driving | 4 | Asphalt | Hot Mix Asphalt - 75 Blow Marshall Design | Flexible | 51 | 2 | 07/21/1993 | 07/21/1993 | 04/01/2022 | 29461 | 29439 | 55
15-D-2008 | 15 | Driving | 5 | Asphalt | Hot Mix Asphalt - 75 Blow Marshall Design | Flexible | 38 | 1.5 | 07/28/1993 | 07/28/1993 | 04/01/2022 | 29462 | 29440 | 55
15-D-2008 | 15 | Driving | 6 | Asphalt | Hot Mix Asphalt - 75 Blow Marshall Design | Flexible | 38 | 1.5 | 07/29/1993 | 07/29/1993 | 04/01/2022 | 29463 | 29441 | 55
15-D-2008 | 15 | Driving | 7 | Asphalt | Microsurfacing - Applied Using MiniMac machine | Flexible | 13 | 0.5 | 08/18/2003 | 08/18/2003 | 04/01/2022 | 29464 | 29442 | 49
15-D-2008 | 15 | Driving | 8 | Asphalt | Microsurfacing - Applied Using MiniMac machine | Flexible | 13 | 0.5 | 08/08/2004 | 08/08/2004 | 04/01/2022 | 29465 | 13373 | 49
15-D-2008 | 15 | Driving | 9 | Asphalt | Warm Mix Asphalt - Wearing Course | Flexible | 38 | 1.5 | 09/17/2008 | 09/18/2008 | 04/01/2022 | 15862 |  | 17152
15-D-2008 | 15 | Driving | 10 | Asphalt | Warm Mix Asphalt - Wearing Course | Flexible | 38 | 1.5 | 09/17/2008 | 09/18/2008 | 04/01/2022 | 17326 |  | 17152
15-P-1991 | 15 | Passing | 1 | Clay | Clay - Subgrade - R=12 | Flexible | 0 | 0 | 05/14/1991 | 07/06/1993 | 04/01/2022 | 409 |  | 24
15-P-1991 | 15 | Passing | 2 | Asphalt | Hot Mix Asphalt - 75 Blow Marshall Design | Flexible | 76 | 3 | 07/16/1993 | 07/16/1993 | 04/01/2022 | 410 |  | 55
15-P-1991 | 15 | Passing | 3 | Asphalt | Hot Mix Asphalt - 75 Blow Marshall Design | Flexible | 76 | 3 | 07/19/1993 | 07/19/1993 | 04/01/2022 | 411 |  | 55
15-P-1991 | 15 | Passing | 4 | Asphalt | Hot Mix Asphalt - 75 Blow Marshall Design | Flexible | 51 | 2 | 07/21/1993 | 07/21/1993 | 04/01/2022 | 412 |  | 55
15-P-1991 | 15 | Passing | 5 | Asphalt | Hot Mix Asphalt - 75 Blow Marshall Design | Flexible | 38 | 1.5 | 07/28/1993 | 07/28/1993 | 04/01/2022 | 413 |  | 55
15-P-1991 | 15 | Passing | 6 | Asphalt | Hot Mix Asphalt - 75 Blow Marshall Design | Flexible | 38 | 1.5 | 07/29/1993 | 07/29/1993 | 04/01/2022 | 414 |  | 55
15-P-2003 | 15 | Passing | 1 | Clay | Clay - Subgrade - R=12 | Flexible | 0 | 0 | 05/14/1991 | 07/06/1993 | 04/01/2022 | 29426 | 409 | 24
15-P-2003 | 15 | Passing | 2 | Asphalt | Hot Mix Asphalt - 75 Blow Marshall Design | Flexible | 76 | 3 | 07/16/1993 | 07/16/1993 | 04/01/2022 | 29427 | 410 | 55
15-P-2003 | 15 | Passing | 3 | Asphalt | Hot Mix Asphalt - 75 Blow Marshall Design | Flexible | 76 | 3 | 07/19/1993 | 07/19/1993 | 04/01/2022 | 29428 | 411 | 55
15-P-2003 | 15 | Passing | 4 | Asphalt | Hot Mix Asphalt - 75 Blow Marshall Design | Flexible | 51 | 2 | 07/21/1993 | 07/21/1993 | 04/01/2022 | 29429 | 412 | 55
15-P-2003 | 15 | Passing | 5 | Asphalt | Hot Mix Asphalt - 75 Blow Marshall Design | Flexible | 38 | 1.5 | 07/28/1993 | 07/28/1993 | 04/01/2022 | 29430 | 413 | 55
15-P-2003 | 15 | Passing | 6 | Asphalt | Hot Mix Asphalt - 75 Blow Marshall Design | Flexible | 38 | 1.5 | 07/29/1993 | 07/29/1993 | 04/01/2022 | 29431 | 414 | 55
15-P-2003 | 15 | Passing | 7 | Asphalt | Microsurfacing - Applied Using MiniMac machine | Flexible | 13 | 0.5 | 08/18/2003 | 08/18/2003 | 04/01/2022 | 13370 |  | 49
15-P-2004 | 15 | Passing | 1 | Clay | Clay - Subgrade - R=12 | Flexible | 0 | 0 | 05/14/1991 | 07/06/1993 | 04/01/2022 | 29447 | 29426 | 24
15-P-2004 | 15 | Passing | 2 | Asphalt | Hot Mix Asphalt - 75 Blow Marshall Design | Flexible | 76 | 3 | 07/16/1993 | 07/16/1993 | 04/01/2022 | 29448 | 29427 | 55
15-P-2004 | 15 | Passing | 3 | Asphalt | Hot Mix Asphalt - 75 Blow Marshall Design | Flexible | 76 | 3 | 07/19/1993 | 07/19/1993 | 04/01/2022 | 29449 | 29428 | 55
15-P-2004 | 15 | Passing | 4 | Asphalt | Hot Mix Asphalt - 75 Blow Marshall Design | Flexible | 51 | 2 | 07/21/1993 | 07/21/1993 | 04/01/2022 | 29450 | 29429 | 55
15-P-2004 | 15 | Passing | 5 | Asphalt | Hot Mix Asphalt - 75 Blow Marshall Design | Flexible | 38 | 1.5 | 07/28/1993 | 07/28/1993 | 04/01/2022 | 29451 | 29430 | 55
15-P-2004 | 15 | Passing | 6 | Asphalt | Hot Mix Asphalt - 75 Blow Marshall Design | Flexible | 38 | 1.5 | 07/29/1993 | 07/29/1993 | 04/01/2022 | 29452 | 29431 | 55
15-P-2004 | 15 | Passing | 7 | Asphalt | Microsurfacing - Applied Using MiniMac machine | Flexible | 13 | 0.5 | 08/18/2003 | 08/18/2003 | 04/01/2022 | 29453 | 13370 | 49
15-P-2004 | 15 | Passing | 8 | Asphalt | Microsurfacing - Applied Using MiniMac machine | Flexible | 13 | 0.5 | 08/08/2004 | 08/08/2004 | 04/01/2022 | 13372 |  | 49
15-P-2008 | 15 | Passing | 1 | Clay | Clay - Subgrade - R=12 | Flexible | 0 | 0 | 05/14/1991 | 07/06/1993 | 04/01/2022 | 29470 | 29447 | 24
15-P-2008 | 15 | Passing | 2 | Asphalt | Hot Mix Asphalt - 75 Blow Marshall Design | Flexible | 76 | 3 | 07/16/1993 | 07/16/1993 | 04/01/2022 | 29471 | 29448 | 55
15-P-2008 | 15 | Passing | 3 | Asphalt | Hot Mix Asphalt - 75 Blow Marshall Design | Flexible | 76 | 3 | 07/19/1993 | 07/19/1993 | 04/01/2022 | 29472 | 29449 | 55
15-P-2008 | 15 | Passing | 4 | Asphalt | Hot Mix Asphalt - 75 Blow Marshall Design | Flexible | 51 | 2 | 07/21/1993 | 07/21/1993 | 04/01/2022 | 29473 | 29450 | 55
15-P-2008 | 15 | Passing | 5 | Asphalt | Hot Mix Asphalt - 75 Blow Marshall Design | Flexible | 38 | 1.5 | 07/28/1993 | 07/28/1993 | 04/01/2022 | 29474 | 29451 | 55
15-P-2008 | 15 | Passing | 8 | Asphalt | Microsurfacing - Applied Using MiniMac machine | Flexible | 13 | 0.5 | 08/08/2004 | 08/08/2004 | 04/01/2022 | 29477 | 13372 | 49
16-D-1990 | 16 | Driving | 1 | Clay | Clay - Subgrade - R=12 | Flexible | 0 | 0 | 08/31/1990 | 06/26/1992 | 06/26/2008 | 426 |  | 24
16-P-2016 | 16 | Passing | 6 | Asphalt | Hot Mix Asphalt - 20% RAP + 5% RAS - SPWEB540L | Flexible | 51 | 2 | 08/26/2016 | 08/26/2016 | 04/01/2022 | 18853 |  | 18613
16-D-1990 | 16 | Driving | 3 | Asphalt | Hot Mix Asphalt - Gyratory Design | Flexible | 76 | 3 | 07/20/1993 | 07/20/1993 | 06/26/2008 | 428 |  | 58
16-D-1990 | 16 | Driving | 4 | Asphalt | Hot Mix Asphalt - Gyratory Design | Flexible | 51 | 2 | 07/21/1993 | 07/21/1993 | 06/26/2008 | 429 |  | 58
16-D-1990 | 16 | Driving | 5 | Asphalt | Hot Mix Asphalt - Gyratory Design | Flexible | 38 | 1.5 | 07/28/1993 | 07/28/1993 | 06/26/2008 | 430 |  | 58
16-D-1990 | 16 | Driving | 6 | Asphalt | Hot Mix Asphalt - Gyratory Design | Flexible | 38 | 1.5 | 07/29/1993 | 07/29/1993 | 06/26/2008 | 431 |  | 58
16-D-2004 | 16 | Driving | 1 | Clay | Clay - Subgrade - R=12 | Flexible | 0 | 0 | 08/31/1990 | 06/26/1992 | 06/26/2008 | 29552 | 426 | 24
16-D-2004 | 16 | Driving | 2 | Aggregate | Class 3 Special gradation for MnROAD - Base | Flexible | 711 | 28 | 06/29/1992 | 06/02/1993 | 06/26/2008 | 29553 | 427 | 4
16-D-2004 | 16 | Driving | 3 | Asphalt | Hot Mix Asphalt - Gyratory Design | Flexible | 76 | 3 | 07/20/1993 | 07/20/1993 | 06/26/2008 | 29554 | 428 | 58
16-D-2004 | 16 | Driving | 4 | Asphalt | Hot Mix Asphalt - Gyratory Design | Flexible | 51 | 2 | 07/21/1993 | 07/21/1993 | 06/26/2008 | 29555 | 429 | 58
16-D-2004 | 16 | Driving | 5 | Asphalt | Hot Mix Asphalt - Gyratory Design | Flexible | 38 | 1.5 | 07/28/1993 | 07/28/1993 | 06/26/2008 | 29556 | 430 | 58
16-D-2004 | 16 | Driving | 6 | Asphalt | Hot Mix Asphalt - Gyratory Design | Flexible | 38 | 1.5 | 07/29/1993 | 07/29/1993 | 06/26/2008 | 29557 | 431 | 58
16-D-2004 | 16 | Driving | 7 | Asphalt | Microsurfacing - Applied Using MiniMac machine | Flexible | 13 | 0.5 | 08/08/2004 | 08/08/2004 | 06/26/2008 | 13378 |  | 49
16-D-2008 | 16 | Driving | 1 | Clay | Clay - Subgrade - R=12 | Flexible | 0 | 0 | 06/26/2008 | 06/26/2008 |  | 14443 |  | 24
16-D-2008 | 16 | Driving | 2 | Granular | Select Granular Blend - Reclaimings + Class 3 Special material | Flexible | 178 | 7 | 06/27/2008 | 06/27/2008 |  | 14445 |  | 138
16-D-2008 | 16 | Driving | 3 | Aggregate | Class 3 Special gradation for MnROAD - Base | Flexible | 305 | 12 | 08/18/2008 | 08/18/2008 |  | 14447 |  | 4
16-D-2008 | 16 | Driving | 4 | Aggregate | Class 5 - 100% Recycled Portland Cement Concrete | Flexible | 305 | 12 | 08/28/2008 | 08/28/2008 | 08/08/2016 | 14449 |  | 137
16-D-2008 | 16 | Driving | 5 | Asphalt | Warm Mix Asphalt - 30% fractionated RAP - Wearing Course | Flexible | 51 | 2 | 09/16/2008 | 09/16/2008 | 08/08/2016 | 15922 |  | 17157
16-D-2008 | 16 | Driving | 6 | Asphalt | Warm Mix Asphalt - Wearing Course | Flexible | 38 | 1.5 | 09/17/2008 | 09/18/2008 | 08/08/2016 | 17320 |  | 17152
16-D-2008 | 16 | Driving | 7 | Asphalt | Warm Mix Asphalt - Wearing Course | Flexible | 38 | 1.5 | 09/17/2008 | 09/18/2008 | 08/08/2016 | 17322 |  | 17152
16-D-2016 | 16 | Driving | 1 | Clay | Clay - Subgrade - R=12 | Flexible | 0 | 0 | 06/26/2008 | 06/26/2008 |  | 29572 | 14443 | 24
16-D-2016 | 16 | Driving | 2 | Granular | Select Granular Blend - Reclaimings + Class 3 Special material | Flexible | 178 | 7 | 06/27/2008 | 06/27/2008 |  | 29573 | 14445 | 138
16-D-2016 | 16 | Driving | 3 | Aggregate | Class 3 Special gradation for MnROAD - Base | Flexible | 305 | 12 | 08/18/2008 | 08/18/2008 |  | 29574 | 14447 | 4
16-D-2016 | 16 | Driving | 4 | Aggregate | Class 6 Aggregate Base | Flexible | 305 | 12 | 08/08/2016 | 08/13/2016 |  | 18843 |  | 18651
16-D-2016 | 16 | Driving | 5 | Asphalt | Hot Mix Asphalt - 20% RAP + 5% RAS - SPWEB540L | Flexible | 76 | 3 | 08/24/2016 | 08/24/2016 | 04/01/2022 | 18847 |  | 18613
16-D-2016 | 16 | Driving | 6 | Asphalt | Hot Mix Asphalt - 20% RAP + 5% RAS - SPWEB540L | Flexible | 51 | 2 | 08/26/2016 | 08/26/2016 | 04/01/2022 | 18851 |  | 18613
16-P-1990 | 16 | Passing | 1 | Clay | Clay - Subgrade - R=12 | Flexible | 0 | 0 | 08/31/1990 | 06/26/1992 | 06/26/2008 | 433 |  | 24
16-P-1990 | 16 | Passing | 2 | Aggregate | Class 3 Special gradation for MnROAD - Base | Flexible | 711 | 28 | 06/29/1992 | 06/02/1993 | 06/26/2008 | 434 |  | 4
16-P-1990 | 16 | Passing | 3 | Asphalt | Hot Mix Asphalt - Gyratory Design | Flexible | 76 | 3 | 07/20/1993 | 07/20/1993 | 06/26/2008 | 435 |  | 58
16-P-1990 | 16 | Passing | 4 | Asphalt | Hot Mix Asphalt - Gyratory Design | Flexible | 51 | 2 | 07/21/1993 | 07/21/1993 | 06/26/2008 | 436 |  | 58
16-P-1990 | 16 | Passing | 5 | Asphalt | Hot Mix Asphalt - Gyratory Design | Flexible | 38 | 1.5 | 07/28/1993 | 07/28/1993 | 06/26/2008 | 437 |  | 58
16-P-1990 | 16 | Passing | 6 | Asphalt | Hot Mix Asphalt - Gyratory Design | Flexible | 38 | 1.5 | 07/29/1993 | 07/29/1993 | 06/26/2008 | 438 |  | 58
16-P-2004 | 16 | Passing | 1 | Clay | Clay - Subgrade - R=12 | Flexible | 0 | 0 | 08/31/1990 | 06/26/1992 | 06/26/2008 | 29562 | 433 | 24
16-P-2004 | 16 | Passing | 2 | Aggregate | Class 3 Special gradation for MnROAD - Base | Flexible | 711 | 28 | 06/29/1992 | 06/02/1993 | 06/26/2008 | 29563 | 434 | 4
16-P-2004 | 16 | Passing | 3 | Asphalt | Hot Mix Asphalt - Gyratory Design | Flexible | 76 | 3 | 07/20/1993 | 07/20/1993 | 06/26/2008 | 29564 | 435 | 58
16-P-2004 | 16 | Passing | 4 | Asphalt | Hot Mix Asphalt - Gyratory Design | Flexible | 51 | 2 | 07/21/1993 | 07/21/1993 | 06/26/2008 | 29565 | 436 | 58
16-P-2004 | 16 | Passing | 5 | Asphalt | Hot Mix Asphalt - Gyratory Design | Flexible | 38 | 1.5 | 07/28/1993 | 07/28/1993 | 06/26/2008 | 29566 | 437 | 58
16-P-2004 | 16 | Passing | 6 | Asphalt | Hot Mix Asphalt - Gyratory Design | Flexible | 38 | 1.5 | 07/29/1993 | 07/29/1993 | 06/26/2008 | 29567 | 438 | 58
16-P-2004 | 16 | Passing | 7 | Asphalt | Microsurfacing - Applied Using MiniMac machine | Flexible | 13 | 0.5 | 08/08/2004 | 08/08/2004 | 06/26/2008 | 13377 |  | 49
16-P-2008 | 16 | Passing | 1 | Clay | Clay - Subgrade - R=12 | Flexible | 0 | 0 | 06/26/2008 | 06/26/2008 |  | 14442 |  | 24
16-P-2008 | 16 | Passing | 2 | Granular | Select Granular Blend - Reclaimings + Class 3 Special material | Flexible | 178 | 7 | 06/27/2008 | 06/27/2008 |  | 14444 |  | 138
16-P-2008 | 16 | Passing | 3 | Aggregate | Class 3 Special gradation for MnROAD - Base | Flexible | 305 | 12 | 08/18/2008 | 08/18/2008 |  | 14446 |  | 4
16-P-2008 | 16 | Passing | 4 | Aggregate | Class 5 - 100% Recycled Portland Cement Concrete | Flexible | 305 | 12 | 08/28/2008 | 08/28/2008 | 08/08/2016 | 14448 |  | 137
16-P-2008 | 16 | Passing | 5 | Asphalt | Warm Mix Asphalt - 30% fractionated RAP - Wearing Course | Flexible | 51 | 2 | 09/16/2008 | 09/16/2008 | 08/08/2016 | 15921 |  | 17157
16-P-2008 | 16 | Passing | 6 | Asphalt | Warm Mix Asphalt - Wearing Course | Flexible | 38 | 1.5 | 09/17/2008 | 09/18/2008 | 08/08/2016 | 17321 |  | 17152
16-P-2008 | 16 | Passing | 7 | Asphalt | Warm Mix Asphalt - Wearing Course | Flexible | 38 | 1.5 | 09/17/2008 | 09/18/2008 | 08/08/2016 | 17323 |  | 17152
16-P-2016 | 16 | Passing | 1 | Clay | Clay - Subgrade - R=12 | Flexible | 0 | 0 | 06/26/2008 | 06/26/2008 |  | 29578 | 14442 | 24
16-P-2016 | 16 | Passing | 2 | Granular | Select Granular Blend - Reclaimings + Class 3 Special material | Flexible | 178 | 7 | 06/27/2008 | 06/27/2008 |  | 29579 | 14444 | 138
16-P-2016 | 16 | Passing | 3 | Aggregate | Class 3 Special gradation for MnROAD - Base | Flexible | 305 | 12 | 08/18/2008 | 08/18/2008 |  | 29580 | 14446 | 4
16-P-2016 | 16 | Passing | 4 | Aggregate | Class 6 Aggregate Base | Flexible | 305 | 12 | 08/08/2016 | 08/13/2016 |  | 18845 |  | 18651
16-P-2016 | 16 | Passing | 5 | Asphalt | Hot Mix Asphalt - 20% RAP + 5% RAS - SPWEB540L | Flexible | 76 | 3 | 08/24/2016 | 08/24/2016 | 04/01/2022 | 18849 |  | 18613
16-D-1990 | 16 | Driving | 2 | Aggregate | Class 3 Special gradation for MnROAD - Base | Flexible | 711 | 28 | 06/29/1992 | 06/02/1993 | 06/26/2008 | 427 |  | 4
17-D-2004 | 17 | Driving | 3 | Asphalt | Hot Mix Asphalt - 75 Blow Marshall Design | Flexible | 76 | 3 | 07/20/1993 | 07/20/1993 | 06/26/2008 | 29616 | 453 | 55
17-D-2004 | 17 | Driving | 2 | Aggregate | Class 3 Special gradation for MnROAD - Base | Flexible | 711 | 28 | 07/06/1993 | 07/06/1993 | 06/26/2008 | 29615 | 452 | 4
17-D-2004 | 17 | Driving | 5 | Asphalt | Hot Mix Asphalt - 75 Blow Marshall Design | Flexible | 38 | 1.5 | 07/28/1993 | 07/28/1993 | 06/26/2008 | 29618 | 455 | 55
17-D-2004 | 17 | Driving | 6 | Asphalt | Hot Mix Asphalt - 75 Blow Marshall Design | Flexible | 38 | 1.5 | 07/29/1993 | 07/29/1993 | 06/26/2008 | 29619 | 456 | 55
17-D-2004 | 17 | Driving | 7 | Asphalt | Microsurfacing - Applied Using MiniMac machine | Flexible | 13 | 0.5 | 08/08/2004 | 08/08/2004 | 06/26/2008 | 1094 |  | 49
17-D-2008 | 17 | Driving | 1 | Clay | Clay - Subgrade - R=12 | Flexible | 0 | 0 | 06/26/2008 | 06/26/2008 |  | 13623 |  | 24
17-D-2008 | 17 | Driving | 2 | Granular | Select Granular Blend - Reclaimings + Class 3 Special material | Flexible | 178 | 7 | 06/27/2008 | 06/27/2008 |  | 13625 |  | 138
17-D-2008 | 17 | Driving | 3 | Aggregate | Class 3 Special gradation for MnROAD - Base | Flexible | 305 | 12 | 08/27/2008 | 08/27/2008 |  | 13627 |  | 4
17-D-2008 | 17 | Driving | 4 | Aggregate | Class 5 - Aggregate Blend - 50% Crushed Concrete + 50% | Flexible | 305 | 12 | 09/02/2008 | 09/02/2008 | 08/08/2016 | 13629 |  | 9
17-D-2008 | 17 | Driving | 5 | Asphalt | Warm Mix Asphalt - 30% fractionated RAP - Wearing Course | Flexible | 51 | 2 | 09/16/2008 | 09/16/2008 | 08/08/2016 | 13633 |  | 17157
17-D-2008 | 17 | Driving | 6 | Asphalt | Warm Mix Asphalt - Wearing Course | Flexible | 38 | 1.5 | 09/17/2008 | 09/18/2008 | 08/08/2016 | 13775 |  | 17152
17-D-2008 | 17 | Driving | 7 | Asphalt | Warm Mix Asphalt - Wearing Course | Flexible | 38 | 1.5 | 09/17/2008 | 09/18/2008 | 08/08/2016 | 13777 |  | 17152
17-D-2016 | 17 | Driving | 1 | Clay | Clay - Subgrade - R=12 | Flexible | 0 | 0 | 06/26/2008 | 06/26/2008 |  | 29634 | 13623 | 24
17-D-2016 | 17 | Driving | 2 | Granular | Select Granular Blend - Reclaimings + Class 3 Special material | Flexible | 178 | 7 | 06/27/2008 | 06/27/2008 |  | 29635 | 13625 | 138
17-D-2016 | 17 | Driving | 3 | Aggregate | Class 3 Special gradation for MnROAD - Base | Flexible | 305 | 12 | 08/27/2008 | 08/27/2008 |  | 29636 | 13627 | 4
17-D-2016 | 17 | Driving | 4 | Aggregate | Class 6 Aggregate Base | Flexible | 305 | 12 | 08/08/2016 | 08/13/2016 |  | 18814 |  | 18651
17-D-2016 | 17 | Driving | 5 | Asphalt | Hot Mix Asphalt - 10% RAP + 5% RAS - SPWEB540L | Flexible | 76 | 3 | 08/24/2016 | 08/24/2016 | 04/01/2022 | 18818 |  | 18614
17-D-2016 | 17 | Driving | 6 | Asphalt | Hot Mix Asphalt - 10% RAP + 5% RAS - SPWEB540L | Flexible | 51 | 2 | 08/26/2016 | 08/26/2016 | 04/01/2022 | 18822 |  | 18614
17-P-1990 | 17 | Passing | 1 | Clay | Clay - Subgrade - R=12 | Flexible | 0 | 0 | 08/31/1990 | 06/26/1993 | 06/26/2008 | 458 |  | 24
17-P-1990 | 17 | Passing | 2 | Aggregate | Class 3 Special gradation for MnROAD - Base | Flexible | 711 | 28 | 07/06/1993 | 07/06/1993 | 06/26/2008 | 459 |  | 4
17-P-1990 | 17 | Passing | 3 | Asphalt | Hot Mix Asphalt - 75 Blow Marshall Design | Flexible | 76 | 3 | 07/20/1993 | 07/20/1993 | 06/26/2008 | 460 |  | 55
17-P-1990 | 17 | Passing | 4 | Asphalt | Hot Mix Asphalt - 75 Blow Marshall Design | Flexible | 51 | 2 | 07/21/1993 | 07/21/1993 | 06/26/2008 | 461 |  | 55
17-P-1990 | 17 | Passing | 5 | Asphalt | Hot Mix Asphalt - 75 Blow Marshall Design | Flexible | 38 | 1.5 | 07/28/1993 | 07/28/1993 | 06/26/2008 | 462 |  | 55
17-P-1990 | 17 | Passing | 6 | Asphalt | Hot Mix Asphalt - 75 Blow Marshall Design | Flexible | 38 | 1.5 | 07/29/1993 | 07/29/1993 | 06/26/2008 | 463 |  | 55
17-P-2004 | 17 | Passing | 1 | Clay | Clay - Subgrade - R=12 | Flexible | 0 | 0 | 08/31/1990 | 06/26/1993 | 06/26/2008 | 29624 | 458 | 24
17-P-2004 | 17 | Passing | 2 | Aggregate | Class 3 Special gradation for MnROAD - Base | Flexible | 711 | 28 | 07/06/1993 | 07/06/1993 | 06/26/2008 | 29625 | 459 | 4
17-P-2004 | 17 | Passing | 3 | Asphalt | Hot Mix Asphalt - 75 Blow Marshall Design | Flexible | 76 | 3 | 07/20/1993 | 07/20/1993 | 06/26/2008 | 29626 | 460 | 55
17-P-2004 | 17 | Passing | 4 | Asphalt | Hot Mix Asphalt - 75 Blow Marshall Design | Flexible | 51 | 2 | 07/21/1993 | 07/21/1993 | 06/26/2008 | 29627 | 461 | 55
17-P-2004 | 17 | Passing | 5 | Asphalt | Hot Mix Asphalt - 75 Blow Marshall Design | Flexible | 38 | 1.5 | 07/28/1993 | 07/28/1993 | 06/26/2008 | 29628 | 462 | 55
17-P-2004 | 17 | Passing | 6 | Asphalt | Hot Mix Asphalt - 75 Blow Marshall Design | Flexible | 38 | 1.5 | 07/29/1993 | 07/29/1993 | 06/26/2008 | 29629 | 463 | 55
17-P-2004 | 17 | Passing | 7 | Asphalt | Microsurfacing - Applied Using MiniMac machine | Flexible | 13 | 0.5 | 08/08/2004 | 08/08/2004 | 06/26/2008 | 1093 |  | 49
17-P-2008 | 17 | Passing | 1 | Clay | Clay - Subgrade - R=12 | Flexible | 0 | 0 | 06/26/2008 | 06/26/2008 |  | 13622 |  | 24
17-P-2008 | 17 | Passing | 2 | Granular | Select Granular Blend - Reclaimings + Class 3 Special material | Flexible | 178 | 7 | 06/27/2008 | 06/27/2008 |  | 13624 |  | 138
17-P-2008 | 17 | Passing | 3 | Aggregate | Class 3 Special gradation for MnROAD - Base | Flexible | 305 | 12 | 08/27/2008 | 08/27/2008 |  | 13626 |  | 4
17-P-2008 | 17 | Passing | 4 | Aggregate | Class 5 - Aggregate Blend - 50% Crushed Concrete + 50% | Flexible | 305 | 12 | 09/02/2008 | 09/02/2008 | 08/08/2016 | 13628 |  | 9
17-P-2008 | 17 | Passing | 5 | Asphalt | Warm Mix Asphalt - 30% fractionated RAP - Wearing Course | Flexible | 51 | 2 | 09/16/2008 | 09/16/2008 | 08/08/2016 | 13632 |  | 17157
17-P-2008 | 17 | Passing | 6 | Asphalt | Warm Mix Asphalt - Wearing Course | Flexible | 38 | 1.5 | 09/17/2008 | 09/18/2008 | 08/08/2016 | 13774 |  | 17152
17-P-2008 | 17 | Passing | 7 | Asphalt | Warm Mix Asphalt - Wearing Course | Flexible | 38 | 1.5 | 09/17/2008 | 09/18/2008 | 08/08/2016 | 13776 |  | 17152
17-P-2016 | 17 | Passing | 1 | Clay | Clay - Subgrade - R=12 | Flexible | 0 | 0 | 06/26/2008 | 06/26/2008 |  | 29640 | 13622 | 24
17-P-2016 | 17 | Passing | 2 | Granular | Select Granular Blend - Reclaimings + Class 3 Special material | Flexible | 178 | 7 | 06/27/2008 | 06/27/2008 |  | 29641 | 13624 | 138
17-P-2016 | 17 | Passing | 3 | Aggregate | Class 3 Special gradation for MnROAD - Base | Flexible | 305 | 12 | 08/27/2008 | 08/27/2008 |  | 29642 | 13626 | 4
17-P-2016 | 17 | Passing | 4 | Aggregate | Class 6 Aggregate Base | Flexible | 305 | 12 | 08/08/2016 | 08/13/2016 |  | 18816 |  | 18651
17-P-2016 | 17 | Passing | 5 | Asphalt | Hot Mix Asphalt - 10% RAP + 5% RAS - SPWEB540L | Flexible | 76 | 3 | 08/24/2016 | 08/24/2016 | 04/01/2022 | 18820 |  | 18614
17-P-2016 | 17 | Passing | 6 | Asphalt | Hot Mix Asphalt - 10% RAP + 5% RAS - SPWEB540L | Flexible | 51 | 2 | 08/26/2016 | 08/26/2016 | 04/01/2022 | 18824 |  | 18614
17-D-1990 | 17 | Driving | 1 | Clay | Clay - Subgrade - R=12 | Flexible | 0 | 0 | 08/31/1990 | 06/26/1993 | 06/26/2008 | 451 |  | 24
17-D-1990 | 17 | Driving | 2 | Aggregate | Class 3 Special gradation for MnROAD - Base | Flexible | 711 | 28 | 07/06/1993 | 07/06/1993 | 06/26/2008 | 452 |  | 4
17-D-1990 | 17 | Driving | 3 | Asphalt | Hot Mix Asphalt - 75 Blow Marshall Design | Flexible | 76 | 3 | 07/20/1993 | 07/20/1993 | 06/26/2008 | 453 |  | 55
17-D-1990 | 17 | Driving | 4 | Asphalt | Hot Mix Asphalt - 75 Blow Marshall Design | Flexible | 51 | 2 | 07/21/1993 | 07/21/1993 | 06/26/2008 | 454 |  | 55
17-D-1990 | 17 | Driving | 5 | Asphalt | Hot Mix Asphalt - 75 Blow Marshall Design | Flexible | 38 | 1.5 | 07/28/1993 | 07/28/1993 | 06/26/2008 | 455 |  | 55
17-D-1990 | 17 | Driving | 6 | Asphalt | Hot Mix Asphalt - 75 Blow Marshall Design | Flexible | 38 | 1.5 | 07/29/1993 | 07/29/1993 | 06/26/2008 | 456 |  | 55
17-D-2004 | 17 | Driving | 1 | Clay | Clay - Subgrade - R=12 | Flexible | 0 | 0 | 08/31/1990 | 06/26/1993 | 06/26/2008 | 29614 | 451 | 24
17-D-2004 | 17 | Driving | 4 | Asphalt | Hot Mix Asphalt - 75 Blow Marshall Design | Flexible | 51 | 2 | 07/21/1993 | 07/21/1993 | 06/26/2008 | 29617 | 454 | 55
18-D-2003 | 18 | Driving | 6 | Asphalt | Hot Mix Asphalt - 50 Blow Marshall Design | Flexible | 38 | 1.5 | 07/28/1993 | 07/28/1993 | 08/25/2008 | 29681 | 482 | 53
18-D-2003 | 18 | Driving | 7 | Asphalt | Hot Mix Asphalt - 50 Blow Marshall Design | Flexible | 38 | 1.5 | 07/29/1993 | 07/29/1993 | 08/25/2008 | 29682 | 483 | 53
18-D-2003 | 18 | Driving | 8 | Asphalt | Microsurfacing - Applied Using MiniMac machine | Flexible | 13 | 0.5 | 08/18/2003 | 08/18/2003 | 08/25/2008 | 13383 |  | 49
18-D-2008 | 18 | Driving | 1 | Clay | Clay - Subgrade - R=12 | Flexible | 0 | 0 | 08/25/2008 | 08/25/2008 |  | 13640 |  | 24
18-D-2008 | 18 | Driving | 2 | Granular | Select Granular Blend - Reclaimings + Class 3 Special material | Flexible | 178 | 7 | 08/26/2008 | 08/26/2008 |  | 13642 |  | 138
18-D-2008 | 18 | Driving | 3 | Aggregate | Class 3 Special gradation for MnROAD - Base | Flexible | 305 | 12 | 08/27/2008 | 08/27/2008 |  | 13644 |  | 4
18-D-2008 | 18 | Driving | 4 | Aggregate | Asphalt Millings - 100% RAP | Flexible | 305 | 12 | 09/09/2008 | 09/09/2008 | 08/08/2016 | 13646 |  | 136
18-D-2008 | 18 | Driving | 5 | Asphalt | Warm Mix Asphalt - 30% fractionated RAP - Wearing Course | Flexible | 51 | 2 | 09/16/2008 | 09/16/2008 | 08/08/2016 | 13648 |  | 17157
18-D-2008 | 18 | Driving | 6 | Asphalt | Warm Mix Asphalt - Wearing Course | Flexible | 38 | 1.5 | 09/17/2008 | 09/18/2008 | 08/08/2016 | 13779 |  | 17152
18-D-2008 | 18 | Driving | 7 | Asphalt | Warm Mix Asphalt - Wearing Course | Flexible | 38 | 1.5 | 09/17/2008 | 09/18/2008 | 08/08/2016 | 13781 |  | 17152
18-D-2014 | 18 | Driving | 1 | Clay | Clay - Subgrade - R=12 | Flexible | 0 | 0 | 08/25/2008 | 08/25/2008 |  | 29700 | 13640 | 24
18-D-2014 | 18 | Driving | 2 | Granular | Select Granular Blend - Reclaimings + Class 3 Special material | Flexible | 178 | 7 | 08/26/2008 | 08/26/2008 |  | 29701 | 13642 | 138
18-D-2014 | 18 | Driving | 3 | Aggregate | Class 3 Special gradation for MnROAD - Base | Flexible | 305 | 12 | 08/27/2008 | 08/27/2008 |  | 29702 | 13644 | 4
18-D-2014 | 18 | Driving | 4 | Aggregate | Asphalt Millings - 100% RAP | Flexible | 305 | 12 | 09/09/2008 | 09/09/2008 | 08/08/2016 | 29703 | 13646 | 136
18-D-2014 | 18 | Driving | 5 | Asphalt | Warm Mix Asphalt - 30% fractionated RAP - Wearing Course | Flexible | 51 | 2 | 09/16/2008 | 09/16/2008 | 08/08/2016 | 29704 | 13648 | 17157
18-D-2014 | 18 | Driving | 6 | Asphalt | Warm Mix Asphalt - Wearing Course | Flexible | 38 | 1.5 | 09/17/2008 | 09/18/2008 | 08/08/2016 | 29705 | 13779 | 17152
18-D-2014 | 18 | Driving | 7 | Asphalt | Warm Mix Asphalt - Wearing Course | Flexible | 38 | 1.5 | 09/17/2008 | 09/18/2008 | 08/08/2016 | 29706 | 13781 | 17152
18-D-2014 | 18 | Driving | 8 | Asphalt | Chip Seal - CRS-2P - FA-2.5 Mod Granite + Fog Seal -2009 | Flexible | 6 | 0.25 | 07/16/2014 | 07/16/2014 | 08/08/2016 | 18605 |  | 17267
18-D-2016 | 18 | Driving | 1 | Clay | Clay - Subgrade - R=12 | Flexible | 0 | 0 | 08/25/2008 | 08/25/2008 |  | 29728 | 29700 | 24
18-D-2016 | 18 | Driving | 2 | Granular | Select Granular Blend - Reclaimings + Class 3 Special material | Flexible | 178 | 7 | 08/26/2008 | 08/26/2008 |  | 29729 | 29701 | 138
18-D-2016 | 18 | Driving | 3 | Aggregate | Class 3 Special gradation for MnROAD - Base | Flexible | 305 | 12 | 08/27/2008 | 08/27/2008 |  | 29730 | 29702 | 4
18-D-2016 | 18 | Driving | 4 | Aggregate | Class 6 Aggregate Base | Flexible | 305 | 12 | 08/08/2016 | 08/13/2016 |  | 18785 |  | 18651
18-D-2016 | 18 | Driving | 5 | Asphalt | Hot Mix Asphalt - 20% RAP - SPWEB540L | Flexible | 76 | 3 | 08/25/2016 | 08/25/2016 | 04/01/2022 | 18789 |  | 18615
18-D-2016 | 18 | Driving | 6 | Asphalt | Hot Mix Asphalt - 20% RAP - SPWEB540L | Flexible | 51 | 2 | 08/29/2016 | 08/29/2016 | 04/01/2022 | 18793 |  | 18615
18-P-1990 | 18 | Passing | 1 | Clay | Clay - Subgrade - R=12 | Flexible | 0 | 0 | 08/31/1990 | 06/26/1992 | 08/25/2008 | 485 |  | 24
18-P-1990 | 18 | Passing | 2 | Aggregate | Class 3 Special gradation for MnROAD - Base | Flexible | 229 | 9 | 06/26/1992 | 07/07/1992 | 08/25/2008 | 486 |  | 4
18-P-1990 | 18 | Passing | 3 | Aggregate | Class 6 Special gradation for MnROAD - Base | Flexible | 305 | 12 | 07/15/1993 | 07/20/1993 | 08/25/2008 | 487 |  | 8
18-P-1990 | 18 | Passing | 4 | Asphalt | Hot Mix Asphalt - 50 Blow Marshall Design | Flexible | 76 | 3 | 07/20/1993 | 07/20/1993 | 08/25/2008 | 488 |  | 53
18-P-1990 | 18 | Passing | 5 | Asphalt | Hot Mix Asphalt - 50 Blow Marshall Design | Flexible | 51 | 2 | 07/21/1993 | 07/21/1993 | 08/25/2008 | 489 |  | 53
18-P-1990 | 18 | Passing | 6 | Asphalt | Hot Mix Asphalt - 50 Blow Marshall Design | Flexible | 38 | 1.5 | 07/28/1993 | 07/28/1993 | 08/25/2008 | 490 |  | 53
18-P-1990 | 18 | Passing | 7 | Asphalt | Hot Mix Asphalt - 50 Blow Marshall Design | Flexible | 38 | 1.5 | 07/29/1993 | 07/29/1993 | 08/25/2008 | 491 |  | 53
18-P-2003 | 18 | Passing | 1 | Clay | Clay - Subgrade - R=12 | Flexible | 0 | 0 | 08/31/1990 | 06/26/1992 | 08/25/2008 | 29688 | 485 | 24
18-P-2003 | 18 | Passing | 2 | Aggregate | Class 3 Special gradation for MnROAD - Base | Flexible | 229 | 9 | 06/26/1992 | 07/07/1992 | 08/25/2008 | 29689 | 486 | 4
18-P-2003 | 18 | Passing | 3 | Aggregate | Class 6 Special gradation for MnROAD - Base | Flexible | 305 | 12 | 07/15/1993 | 07/20/1993 | 08/25/2008 | 29690 | 487 | 8
18-P-2003 | 18 | Passing | 4 | Asphalt | Hot Mix Asphalt - 50 Blow Marshall Design | Flexible | 76 | 3 | 07/20/1993 | 07/20/1993 | 08/25/2008 | 29691 | 488 | 53
18-P-2003 | 18 | Passing | 5 | Asphalt | Hot Mix Asphalt - 50 Blow Marshall Design | Flexible | 51 | 2 | 07/21/1993 | 07/21/1993 | 08/25/2008 | 29692 | 489 | 53
18-P-2003 | 18 | Passing | 6 | Asphalt | Hot Mix Asphalt - 50 Blow Marshall Design | Flexible | 38 | 1.5 | 07/28/1993 | 07/28/1993 | 08/25/2008 | 29693 | 490 | 53
18-P-2003 | 18 | Passing | 7 | Asphalt | Hot Mix Asphalt - 50 Blow Marshall Design | Flexible | 38 | 1.5 | 07/29/1993 | 07/29/1993 | 08/25/2008 | 29694 | 491 | 53
18-P-2003 | 18 | Passing | 8 | Asphalt | Microsurfacing - Applied Using MiniMac machine | Flexible | 13 | 0.5 | 08/18/2003 | 08/18/2003 | 08/25/2008 | 13382 |  | 49
18-P-2008 | 18 | Passing | 1 | Clay | Clay - Subgrade - R=12 | Flexible | 0 | 0 | 08/25/2008 | 08/25/2008 |  | 13639 |  | 24
18-P-2008 | 18 | Passing | 2 | Granular | Select Granular Blend - Reclaimings + Class 3 Special material | Flexible | 178 | 7 | 08/26/2008 | 08/26/2008 |  | 13641 |  | 138
18-P-2008 | 18 | Passing | 3 | Aggregate | Class 3 Special gradation for MnROAD - Base | Flexible | 305 | 12 | 08/27/2008 | 08/27/2008 |  | 13643 |  | 4
18-P-2008 | 18 | Passing | 4 | Aggregate | Asphalt Millings - 100% RAP | Flexible | 305 | 12 | 09/09/2008 | 09/09/2008 | 08/08/2016 | 13645 |  | 136
18-P-2008 | 18 | Passing | 5 | Asphalt | Warm Mix Asphalt - 30% fractionated RAP - Wearing Course | Flexible | 51 | 2 | 09/16/2008 | 09/16/2008 | 08/08/2016 | 13647 |  | 17157
18-P-2008 | 18 | Passing | 6 | Asphalt | Warm Mix Asphalt - Wearing Course | Flexible | 38 | 1.5 | 09/17/2008 | 09/18/2008 | 08/08/2016 | 13778 |  | 17152
18-P-2008 | 18 | Passing | 7 | Asphalt | Warm Mix Asphalt - Wearing Course | Flexible | 38 | 1.5 | 09/17/2008 | 09/18/2008 | 08/08/2016 | 13780 |  | 17152
18-P-2014 | 18 | Passing | 1 | Clay | Clay - Subgrade - R=12 | Flexible | 0 | 0 | 08/25/2008 | 08/25/2008 |  | 29714 | 13639 | 24
18-P-2014 | 18 | Passing | 2 | Granular | Select Granular Blend - Reclaimings + Class 3 Special material | Flexible | 178 | 7 | 08/26/2008 | 08/26/2008 |  | 29715 | 13641 | 138
18-P-2014 | 18 | Passing | 3 | Aggregate | Class 3 Special gradation for MnROAD - Base | Flexible | 305 | 12 | 08/27/2008 | 08/27/2008 |  | 29716 | 13643 | 4
18-P-2014 | 18 | Passing | 4 | Aggregate | Asphalt Millings - 100% RAP | Flexible | 305 | 12 | 09/09/2008 | 09/09/2008 | 08/08/2016 | 29717 | 13645 | 136
18-P-2014 | 18 | Passing | 5 | Asphalt | Warm Mix Asphalt - 30% fractionated RAP - Wearing Course | Flexible | 51 | 2 | 09/16/2008 | 09/16/2008 | 08/08/2016 | 29718 | 13647 | 17157
18-P-2014 | 18 | Passing | 6 | Asphalt | Warm Mix Asphalt - Wearing Course | Flexible | 38 | 1.5 | 09/17/2008 | 09/18/2008 | 08/08/2016 | 29719 | 13778 | 17152
18-P-2014 | 18 | Passing | 7 | Asphalt | Warm Mix Asphalt - Wearing Course | Flexible | 38 | 1.5 | 09/17/2008 | 09/18/2008 | 08/08/2016 | 29720 | 13780 | 17152
18-P-2014 | 18 | Passing | 8 | Asphalt | Chip Seal - CRS-2P - FA-2.5 Mod Granite + Fog Seal -2009 | Flexible | 6 | 0.25 | 07/16/2014 | 07/16/2014 | 08/08/2016 | 18606 |  | 17267
18-P-2016 | 18 | Passing | 1 | Clay | Clay - Subgrade - R=12 | Flexible | 0 | 0 | 08/25/2008 | 08/25/2008 |  | 29734 | 29714 | 24
18-P-2016 | 18 | Passing | 2 | Granular | Select Granular Blend - Reclaimings + Class 3 Special material | Flexible | 178 | 7 | 08/26/2008 | 08/26/2008 |  | 29735 | 29715 | 138
18-P-2016 | 18 | Passing | 3 | Aggregate | Class 3 Special gradation for MnROAD - Base | Flexible | 305 | 12 | 08/27/2008 | 08/27/2008 |  | 29736 | 29716 | 4
18-P-2016 | 18 | Passing | 4 | Aggregate | Class 6 Aggregate Base | Flexible | 305 | 12 | 08/08/2016 | 08/13/2016 |  | 18787 |  | 18651
18-P-2016 | 18 | Passing | 5 | Asphalt | Hot Mix Asphalt - 20% RAP - SPWEB540L | Flexible | 76 | 3 | 08/25/2016 | 08/25/2016 | 04/01/2022 | 18791 |  | 18615
18-P-2016 | 18 | Passing | 6 | Asphalt | Hot Mix Asphalt - 20% RAP - SPWEB540L | Flexible | 51 | 2 | 08/29/2016 | 08/29/2016 | 04/01/2022 | 18795 |  | 18615
18-D-1990 | 18 | Driving | 1 | Clay | Clay - Subgrade - R=12 | Flexible | 0 | 0 | 08/31/1990 | 06/26/1992 | 08/25/2008 | 477 |  | 24
18-D-1990 | 18 | Driving | 2 | Aggregate | Class 3 Special gradation for MnROAD - Base | Flexible | 229 | 9 | 06/26/1992 | 07/07/1992 | 08/25/2008 | 478 |  | 4
18-D-1990 | 18 | Driving | 3 | Aggregate | Class 6 Special gradation for MnROAD - Base | Flexible | 305 | 12 | 07/15/1993 | 07/20/1993 | 08/25/2008 | 479 |  | 8
18-D-1990 | 18 | Driving | 4 | Asphalt | Hot Mix Asphalt - 50 Blow Marshall Design | Flexible | 76 | 3 | 07/20/1993 | 07/20/1993 | 08/25/2008 | 480 |  | 53
18-D-1990 | 18 | Driving | 5 | Asphalt | Hot Mix Asphalt - 50 Blow Marshall Design | Flexible | 51 | 2 | 07/21/1993 | 07/21/1993 | 08/25/2008 | 481 |  | 53
18-D-1990 | 18 | Driving | 6 | Asphalt | Hot Mix Asphalt - 50 Blow Marshall Design | Flexible | 38 | 1.5 | 07/28/1993 | 07/28/1993 | 08/25/2008 | 482 |  | 53
18-D-1990 | 18 | Driving | 7 | Asphalt | Hot Mix Asphalt - 50 Blow Marshall Design | Flexible | 38 | 1.5 | 07/29/1993 | 07/29/1993 | 08/25/2008 | 483 |  | 53
18-D-2003 | 18 | Driving | 1 | Clay | Clay - Subgrade - R=12 | Flexible | 0 | 0 | 08/31/1990 | 06/26/1992 | 08/25/2008 | 29676 | 477 | 24
18-D-2003 | 18 | Driving | 2 | Aggregate | Class 3 Special gradation for MnROAD - Base | Flexible | 229 | 9 | 06/26/1992 | 07/07/1992 | 08/25/2008 | 29677 | 478 | 4
18-D-2003 | 18 | Driving | 3 | Aggregate | Class 6 Special gradation for MnROAD - Base | Flexible | 305 | 12 | 07/15/1993 | 07/20/1993 | 08/25/2008 | 29678 | 479 | 8
18-D-2003 | 18 | Driving | 4 | Asphalt | Hot Mix Asphalt - 50 Blow Marshall Design | Flexible | 76 | 3 | 07/20/1993 | 07/20/1993 | 08/25/2008 | 29679 | 480 | 53
18-D-2003 | 18 | Driving | 5 | Asphalt | Hot Mix Asphalt - 50 Blow Marshall Design | Flexible | 51 | 2 | 07/21/1993 | 07/21/1993 | 08/25/2008 | 29680 | 481 | 53
19-D-2003 | 19 | Driving | 3 | Asphalt | Hot Mix Asphalt - 35 Blow Marshall Design | Flexible | 76 | 3 | 07/20/1993 | 07/20/1993 | 06/19/2008 | 29772 | 507 | 51
19-D-2003 | 19 | Driving | 4 | Asphalt | Hot Mix Asphalt - 35 Blow Marshall Design | Flexible | 51 | 2 | 07/21/1993 | 07/21/1993 | 06/19/2008 | 29773 | 508 | 51
19-D-2003 | 19 | Driving | 5 | Asphalt | Hot Mix Asphalt - 35 Blow Marshall Design | Flexible | 38 | 1.5 | 07/28/1993 | 07/28/1993 | 06/19/2008 | 29774 | 509 | 51
19-D-2003 | 19 | Driving | 6 | Asphalt | Hot Mix Asphalt - 35 Blow Marshall Design | Flexible | 38 | 1.5 | 07/29/1993 | 07/29/1993 | 06/19/2008 | 29775 | 510 | 51
19-D-2003 | 19 | Driving | 7 | Asphalt | Microsurfacing - Applied Using MiniMac machine | Flexible | 13 | 0.5 | 08/18/2003 | 08/18/2003 | 06/19/2008 | 13386 |  | 49
19-D-2008 | 19 | Driving | 1 | Clay | Clay - Subgrade - R=12 | Flexible | 0 | 0 | 06/19/2008 | 06/25/2008 |  | 13676 |  | 24
19-D-2008 | 19 | Driving | 2 | Granular | Select Granular Blend - Reclaimings + Class 3 Special material | Flexible | 178 | 7 | 06/25/2008 | 06/26/2008 |  | 13678 |  | 138
19-D-2008 | 19 | Driving | 3 | Aggregate | Class 3 Special gradation for MnROAD - Base | Flexible | 305 | 12 | 06/26/2008 | 06/27/2008 |  | 13680 |  | 4
19-D-2008 | 19 | Driving | 4 | Aggregate | Class 5 - Standard - Base | Flexible | 305 | 12 | 09/04/2008 | 09/06/2008 | 08/08/2016 | 13682 |  | 17163
19-D-2008 | 19 | Driving | 5 | Asphalt | Warm Mix Asphalt - 30% fractionated RAP - Wearing Course | Flexible | 51 | 2 | 09/16/2008 | 09/16/2008 | 08/08/2016 | 13684 |  | 17157
19-D-2008 | 19 | Driving | 6 | Asphalt | Warm Mix Asphalt - Wearing Course | Flexible | 38 | 1.5 | 09/17/2008 | 09/18/2008 | 08/08/2016 | 13686 |  | 17152
19-D-2008 | 19 | Driving | 7 | Asphalt | Warm Mix Asphalt - Wearing Course | Flexible | 38 | 1.5 | 09/17/2008 | 09/18/2008 | 08/08/2016 | 13688 |  | 17152
19-D-2014 | 19 | Driving | 1 | Clay | Clay - Subgrade - R=12 | Flexible | 0 | 0 | 06/19/2008 | 06/25/2008 |  | 29790 | 13676 | 24
19-D-2014 | 19 | Driving | 2 | Granular | Select Granular Blend - Reclaimings + Class 3 Special material | Flexible | 178 | 7 | 06/25/2008 | 06/26/2008 |  | 29791 | 13678 | 138
19-D-2014 | 19 | Driving | 3 | Aggregate | Class 3 Special gradation for MnROAD - Base | Flexible | 305 | 12 | 06/26/2008 | 06/27/2008 |  | 29792 | 13680 | 4
19-D-2014 | 19 | Driving | 4 | Aggregate | Class 5 - Standard - Base | Flexible | 305 | 12 | 09/04/2008 | 09/06/2008 | 08/08/2016 | 29793 | 13682 | 17163
19-D-2014 | 19 | Driving | 5 | Asphalt | Warm Mix Asphalt - 30% fractionated RAP - Wearing Course | Flexible | 51 | 2 | 09/16/2008 | 09/16/2008 | 08/08/2016 | 29794 | 13684 | 17157
19-D-2014 | 19 | Driving | 6 | Asphalt | Warm Mix Asphalt - Wearing Course | Flexible | 38 | 1.5 | 09/17/2008 | 09/18/2008 | 08/08/2016 | 29795 | 13686 | 17152
19-D-2014 | 19 | Driving | 7 | Asphalt | Warm Mix Asphalt - Wearing Course | Flexible | 38 | 1.5 | 09/17/2008 | 09/18/2008 | 08/08/2016 | 29796 | 13688 | 17152
19-D-2014 | 19 | Driving | 8 | Asphalt | Chip Seal - CRS-2P - FA-2.5 Mod Granite + Fog Seal -2009 | Flexible | 6 | 0.25 | 07/16/2014 | 07/16/2014 | 08/08/2016 | 18609 |  | 17267
19-D-2016 | 19 | Driving | 1 | Clay | Clay - Subgrade - R=12 | Flexible | 0 | 0 | 06/19/2008 | 06/25/2008 |  | 29818 | 29790 | 24
19-D-2016 | 19 | Driving | 2 | Granular | Select Granular Blend - Reclaimings + Class 3 Special material | Flexible | 178 | 7 | 06/25/2008 | 06/26/2008 |  | 29819 | 29791 | 138
19-D-2016 | 19 | Driving | 3 | Aggregate | Class 3 Special gradation for MnROAD - Base | Flexible | 305 | 12 | 06/26/2008 | 06/27/2008 |  | 29820 | 29792 | 4
19-D-2016 | 19 | Driving | 4 | Aggregate | Class 6 Aggregate Base | Flexible | 305 | 12 | 08/08/2016 | 08/13/2016 |  | 18756 |  | 18651
19-D-2016 | 19 | Driving | 5 | Asphalt | Hot Mix Asphalt - 20% RAP + 3% Air Voids - SPWEB530L | Flexible | 76 | 3 | 08/25/2016 | 08/25/2016 | 04/01/2022 | 18760 |  | 18616
19-D-2016 | 19 | Driving | 6 | Asphalt | Hot Mix Asphalt - 20% RAP + 3% Air Voids - SPWEB530L | Flexible | 51 | 2 | 08/29/2016 | 08/29/2016 | 04/01/2022 | 18764 |  | 18616
19-P-1990 | 19 | Passing | 1 | Clay | Clay - Subgrade - R=12 | Flexible | 0 | 0 | 09/20/1990 | 06/02/1992 | 06/19/2008 | 512 |  | 24
19-P-1990 | 19 | Passing | 2 | Aggregate | Class 3 Special gradation for MnROAD - Base | Flexible | 711 | 28 | 06/26/1992 | 06/28/1993 | 06/19/2008 | 513 |  | 4
19-P-1990 | 19 | Passing | 3 | Asphalt | Hot Mix Asphalt - 35 Blow Marshall Design | Flexible | 76 | 3 | 07/20/1993 | 07/20/1993 | 06/19/2008 | 514 |  | 51
19-P-1990 | 19 | Passing | 4 | Asphalt | Hot Mix Asphalt - 35 Blow Marshall Design | Flexible | 51 | 2 | 07/21/1993 | 07/21/1993 | 06/19/2008 | 515 |  | 51
19-P-1990 | 19 | Passing | 5 | Asphalt | Hot Mix Asphalt - 35 Blow Marshall Design | Flexible | 38 | 1.5 | 07/28/1993 | 07/28/1993 | 06/19/2008 | 516 |  | 51
19-P-1990 | 19 | Passing | 6 | Asphalt | Hot Mix Asphalt - 35 Blow Marshall Design | Flexible | 38 | 1.5 | 07/29/1993 | 07/29/1993 | 06/19/2008 | 517 |  | 51
19-P-2003 | 19 | Passing | 1 | Clay | Clay - Subgrade - R=12 | Flexible | 0 | 0 | 09/20/1990 | 06/02/1992 | 06/19/2008 | 29780 | 512 | 24
19-P-2003 | 19 | Passing | 2 | Aggregate | Class 3 Special gradation for MnROAD - Base | Flexible | 711 | 28 | 06/26/1992 | 06/28/1993 | 06/19/2008 | 29781 | 513 | 4
19-P-2003 | 19 | Passing | 3 | Asphalt | Hot Mix Asphalt - 35 Blow Marshall Design | Flexible | 76 | 3 | 07/20/1993 | 07/20/1993 | 06/19/2008 | 29782 | 514 | 51
19-P-2003 | 19 | Passing | 4 | Asphalt | Hot Mix Asphalt - 35 Blow Marshall Design | Flexible | 51 | 2 | 07/21/1993 | 07/21/1993 | 06/19/2008 | 29783 | 515 | 51
19-P-2003 | 19 | Passing | 5 | Asphalt | Hot Mix Asphalt - 35 Blow Marshall Design | Flexible | 38 | 1.5 | 07/28/1993 | 07/28/1993 | 06/19/2008 | 29784 | 516 | 51
19-P-2003 | 19 | Passing | 6 | Asphalt | Hot Mix Asphalt - 35 Blow Marshall Design | Flexible | 38 | 1.5 | 07/29/1993 | 07/29/1993 | 06/19/2008 | 29785 | 517 | 51
19-P-2003 | 19 | Passing | 7 | Asphalt | Microsurfacing - Applied Using MiniMac machine | Flexible | 13 | 0.5 | 08/18/2003 | 08/18/2003 | 06/19/2008 | 13385 |  | 49
19-P-2008 | 19 | Passing | 1 | Clay | Clay - Subgrade - R=12 | Flexible | 0 | 0 | 06/19/2008 | 06/25/2008 |  | 13675 |  | 24
19-P-2008 | 19 | Passing | 2 | Granular | Select Granular Blend - Reclaimings + Class 3 Special material | Flexible | 178 | 7 | 06/25/2008 | 06/26/2008 |  | 13677 |  | 138
19-P-2008 | 19 | Passing | 3 | Aggregate | Class 3 Special gradation for MnROAD - Base | Flexible | 305 | 12 | 06/26/2008 | 06/27/2008 |  | 13679 |  | 4
19-P-2008 | 19 | Passing | 4 | Aggregate | Class 5 - Standard - Base | Flexible | 305 | 12 | 09/04/2008 | 09/06/2008 | 08/08/2016 | 13681 |  | 17163
19-P-2008 | 19 | Passing | 5 | Asphalt | Warm Mix Asphalt - 30% fractionated RAP - Wearing Course | Flexible | 51 | 2 | 09/16/2008 | 09/16/2008 | 08/08/2016 | 13683 |  | 17157
19-P-2008 | 19 | Passing | 6 | Asphalt | Warm Mix Asphalt - Wearing Course | Flexible | 38 | 1.5 | 09/17/2008 | 09/18/2008 | 08/08/2016 | 13685 |  | 17152
19-P-2008 | 19 | Passing | 7 | Asphalt | Warm Mix Asphalt - Wearing Course | Flexible | 38 | 1.5 | 09/17/2008 | 09/18/2008 | 08/08/2016 | 13687 |  | 17152
19-P-2014 | 19 | Passing | 1 | Clay | Clay - Subgrade - R=12 | Flexible | 0 | 0 | 06/19/2008 | 06/25/2008 |  | 29804 | 13675 | 24
19-P-2014 | 19 | Passing | 2 | Granular | Select Granular Blend - Reclaimings + Class 3 Special material | Flexible | 178 | 7 | 06/25/2008 | 06/26/2008 |  | 29805 | 13677 | 138
19-P-2014 | 19 | Passing | 3 | Aggregate | Class 3 Special gradation for MnROAD - Base | Flexible | 305 | 12 | 06/26/2008 | 06/27/2008 |  | 29806 | 13679 | 4
19-P-2014 | 19 | Passing | 4 | Aggregate | Class 5 - Standard - Base | Flexible | 305 | 12 | 09/04/2008 | 09/06/2008 | 08/08/2016 | 29807 | 13681 | 17163
19-P-2014 | 19 | Passing | 5 | Asphalt | Warm Mix Asphalt - 30% fractionated RAP - Wearing Course | Flexible | 51 | 2 | 09/16/2008 | 09/16/2008 | 08/08/2016 | 29808 | 13683 | 17157
19-P-2014 | 19 | Passing | 6 | Asphalt | Warm Mix Asphalt - Wearing Course | Flexible | 38 | 1.5 | 09/17/2008 | 09/18/2008 | 08/08/2016 | 29809 | 13685 | 17152
19-P-2014 | 19 | Passing | 7 | Asphalt | Warm Mix Asphalt - Wearing Course | Flexible | 38 | 1.5 | 09/17/2008 | 09/18/2008 | 08/08/2016 | 29810 | 13687 | 17152
19-P-2014 | 19 | Passing | 8 | Asphalt | Chip Seal - CRS-2P - FA-2.5 Mod Granite + Fog Seal -2009 | Flexible | 6 | 0.25 | 07/16/2014 | 07/16/2014 | 08/08/2016 | 18610 |  | 17267
19-P-2016 | 19 | Passing | 1 | Clay | Clay - Subgrade - R=12 | Flexible | 0 | 0 | 06/19/2008 | 06/25/2008 |  | 29824 | 29804 | 24
19-P-2016 | 19 | Passing | 2 | Granular | Select Granular Blend - Reclaimings + Class 3 Special material | Flexible | 178 | 7 | 06/25/2008 | 06/26/2008 |  | 29825 | 29805 | 138
19-P-2016 | 19 | Passing | 3 | Aggregate | Class 3 Special gradation for MnROAD - Base | Flexible | 305 | 12 | 06/26/2008 | 06/27/2008 |  | 29826 | 29806 | 4
19-P-2016 | 19 | Passing | 4 | Aggregate | Class 6 Aggregate Base | Flexible | 305 | 12 | 08/08/2016 | 08/13/2016 |  | 18758 |  | 18651
19-P-2016 | 19 | Passing | 5 | Asphalt | Hot Mix Asphalt - 20% RAP + 3% Air Voids - SPWEB530L | Flexible | 76 | 3 | 08/25/2016 | 08/25/2016 | 04/01/2022 | 18762 |  | 18616
19-P-2016 | 19 | Passing | 6 | Asphalt | Hot Mix Asphalt - 20% RAP + 3% Air Voids - SPWEB530L | Flexible | 51 | 2 | 08/29/2016 | 08/29/2016 | 04/01/2022 | 18766 |  | 18616
19-D-1990 | 19 | Driving | 1 | Clay | Clay - Subgrade - R=12 | Flexible | 0 | 0 | 09/20/1990 | 06/02/1992 | 06/19/2008 | 505 |  | 24
19-D-1990 | 19 | Driving | 2 | Aggregate | Class 3 Special gradation for MnROAD - Base | Flexible | 711 | 28 | 06/26/1992 | 06/28/1993 | 06/19/2008 | 506 |  | 4
19-D-1990 | 19 | Driving | 3 | Asphalt | Hot Mix Asphalt - 35 Blow Marshall Design | Flexible | 76 | 3 | 07/20/1993 | 07/20/1993 | 06/19/2008 | 507 |  | 51
19-D-1990 | 19 | Driving | 4 | Asphalt | Hot Mix Asphalt - 35 Blow Marshall Design | Flexible | 51 | 2 | 07/21/1993 | 07/21/1993 | 06/19/2008 | 508 |  | 51
19-D-1990 | 19 | Driving | 5 | Asphalt | Hot Mix Asphalt - 35 Blow Marshall Design | Flexible | 38 | 1.5 | 07/28/1993 | 07/28/1993 | 06/19/2008 | 509 |  | 51
19-D-1990 | 19 | Driving | 6 | Asphalt | Hot Mix Asphalt - 35 Blow Marshall Design | Flexible | 38 | 1.5 | 07/29/1993 | 07/29/1993 | 06/19/2008 | 510 |  | 51
19-D-2003 | 19 | Driving | 1 | Clay | Clay - Subgrade - R=12 | Flexible | 0 | 0 | 09/20/1990 | 06/02/1992 | 06/19/2008 | 29770 | 505 | 24
19-D-2003 | 19 | Driving | 2 | Aggregate | Class 3 Special gradation for MnROAD - Base | Flexible | 711 | 28 | 06/26/1992 | 06/28/1993 | 06/19/2008 | 29771 | 506 | 4
20-D-2016 | 20 | Driving | 3 | Aggregate | Class 3 Special gradation for MnROAD - Base | Flexible | 305 | 12 | 06/19/2008 | 06/20/2008 |  | 29904 | 13707 | 4
20-D-2016 | 20 | Driving | 4 | Aggregate | Class 6 Aggregate Base | Flexible | 305 | 12 | 09/28/2016 | 09/30/2016 |  | 18727 |  | 18651
20-D-2016 | 20 | Driving | 5 | Asphalt | Hot Mix Asphalt - SP 12.5 Wearing Mixture - 540A - 30% RAP | Flexible | 76 | 3 | 10/10/2016 | 10/10/2016 | 04/01/2022 | 18731 |  | 18617
20-D-2016 | 20 | Driving | 6 | Asphalt | Hot Mix Asphalt - SP 12.5 Wearing Mixture - 540A - 30% RAP | Flexible | 51 | 2 | 10/11/2016 | 10/11/2016 | 04/01/2022 | 18735 |  | 18617
20-P-1990 | 20 | Passing | 1 | Clay | Clay - Subgrade - R=12 | Flexible | 0 | 0 | 09/10/1990 | 06/02/1992 | 05/09/2008 | 539 |  | 24
20-P-1990 | 20 | Passing | 2 | Aggregate | Class 3 Special gradation for MnROAD - Base | Flexible | 711 | 28 | 06/29/1992 | 06/28/1993 | 05/09/2008 | 540 |  | 4
20-P-1990 | 20 | Passing | 3 | Asphalt | Hot Mix Asphalt - 35 Blow Marshall Design | Flexible | 76 | 3 | 07/20/1993 | 07/20/1993 | 05/09/2008 | 541 |  | 50
20-P-1990 | 20 | Passing | 4 | Asphalt | Hot Mix Asphalt - 35 Blow Marshall Design | Flexible | 51 | 2 | 07/21/1993 | 07/21/1993 | 05/09/2008 | 542 |  | 50
20-P-1990 | 20 | Passing | 5 | Asphalt | Hot Mix Asphalt - 35 Blow Marshall Design | Flexible | 38 | 1.5 | 07/28/1993 | 07/28/1993 | 05/09/2008 | 543 |  | 50
20-P-1990 | 20 | Passing | 6 | Asphalt | Hot Mix Asphalt - 35 Blow Marshall Design | Flexible | 38 | 1.5 | 07/29/1993 | 07/29/1993 | 05/09/2008 | 544 |  | 50
20-P-1999 | 20 | Passing | 1 | Clay | Clay - Subgrade - R=12 | Flexible | 0 | 0 | 09/10/1990 | 06/02/1992 | 05/09/2008 | 29870 | 539 | 24
20-P-1999 | 20 | Passing | 2 | Aggregate | Class 3 Special gradation for MnROAD - Base | Flexible | 711 | 28 | 06/29/1992 | 06/28/1993 | 05/09/2008 | 29871 | 540 | 4
20-P-1999 | 20 | Passing | 3 | Asphalt | Hot Mix Asphalt - 35 Blow Marshall Design | Flexible | 76 | 3 | 07/20/1993 | 07/20/1993 | 05/09/2008 | 29872 | 541 | 50
20-P-1999 | 20 | Passing | 4 | Asphalt | Hot Mix Asphalt - 35 Blow Marshall Design | Flexible | 51 | 2 | 07/21/1993 | 07/21/1993 | 05/09/2008 | 29873 | 542 | 50
20-P-1999 | 20 | Passing | 5 | Asphalt | Hot Mix Asphalt - 35 Blow Marshall Design | Flexible | 38 | 1.5 | 07/28/1993 | 07/28/1993 | 05/09/2008 | 29874 | 543 | 50
20-P-1999 | 20 | Passing | 6 | Asphalt | Hot Mix Asphalt - 35 Blow Marshall Design | Flexible | 38 | 1.5 | 07/29/1993 | 07/29/1993 | 05/09/2008 | 29875 | 544 | 50
20-P-1999 | 20 | Passing | 7 | Asphalt | Microsurfacing - Applied Using MiniMac machine | Flexible | 13 | 0.5 | 07/18/1999 | 07/18/1999 | 05/09/2008 | 545 |  | 49
20-P-2003 | 20 | Passing | 1 | Clay | Clay - Subgrade - R=12 | Flexible | 0 | 0 | 09/10/1990 | 06/02/1992 | 05/09/2008 | 29891 | 29870 | 24
20-P-2003 | 20 | Passing | 2 | Aggregate | Class 3 Special gradation for MnROAD - Base | Flexible | 711 | 28 | 06/29/1992 | 06/28/1993 | 05/09/2008 | 29892 | 29871 | 4
20-P-2003 | 20 | Passing | 3 | Asphalt | Hot Mix Asphalt - 35 Blow Marshall Design | Flexible | 76 | 3 | 07/20/1993 | 07/20/1993 | 05/09/2008 | 29893 | 29872 | 50
20-P-2003 | 20 | Passing | 4 | Asphalt | Hot Mix Asphalt - 35 Blow Marshall Design | Flexible | 51 | 2 | 07/21/1993 | 07/21/1993 | 05/09/2008 | 29894 | 29873 | 50
20-P-2003 | 20 | Passing | 5 | Asphalt | Hot Mix Asphalt - 35 Blow Marshall Design | Flexible | 38 | 1.5 | 07/28/1993 | 07/28/1993 | 05/09/2008 | 29895 | 29874 | 50
20-P-2003 | 20 | Passing | 6 | Asphalt | Hot Mix Asphalt - 35 Blow Marshall Design | Flexible | 38 | 1.5 | 07/29/1993 | 07/29/1993 | 05/09/2008 | 29896 | 29875 | 50
20-P-2003 | 20 | Passing | 7 | Asphalt | Microsurfacing - Applied Using MiniMac machine | Flexible | 13 | 0.5 | 07/18/1999 | 07/18/1999 | 05/09/2008 | 29897 | 545 | 49
20-P-2003 | 20 | Passing | 8 | Asphalt | Microsurfacing - Applied Using MiniMac machine | Flexible | 13 | 0.5 | 08/18/2003 | 08/18/2003 | 05/09/2008 | 546 |  | 49
20-P-2008 | 20 | Passing | 1 | Clay | Clay - Subgrade - R=12 | Flexible | 0 | 0 | 05/09/2008 | 06/09/2008 |  | 13702 |  | 24
20-P-2008 | 20 | Passing | 2 | Granular | Select Granular Blend - Reclaimings + Class 3 Special material | Flexible | 178 | 7 | 06/17/2008 | 06/18/2008 |  | 13704 |  | 138
20-P-2008 | 20 | Passing | 3 | Aggregate | Class 3 Special gradation for MnROAD - Base | Flexible | 305 | 12 | 06/19/2008 | 06/20/2008 |  | 13706 |  | 4
20-P-2008 | 20 | Passing | 4 | Aggregate | Class 5 - Standard - Base | Flexible | 305 | 12 | 06/23/2008 | 06/25/2008 | 09/28/2016 | 13708 |  | 17163
20-P-2008 | 20 | Passing | 5 | Asphalt | Warm Mix Asphalt - 30% standard RAP - Non Wearing Course | Flexible | 51 | 2 | 09/05/2008 | 09/05/2008 | 09/28/2016 | 13710 |  | 17154
20-P-2008 | 20 | Passing | 6 | Asphalt | Warm Mix Asphalt - 30% standard RAP - Wearing Course | Flexible | 38 | 1.5 | 09/10/2008 | 09/10/2008 | 09/28/2016 | 15923 |  | 17153
20-P-2008 | 20 | Passing | 7 | Asphalt | Warm Mix Asphalt - 30% standard RAP - Wearing Course | Flexible | 38 | 1.5 | 09/10/2008 | 09/10/2008 | 09/28/2016 | 15926 |  | 17153
20-P-2016 | 20 | Passing | 1 | Clay | Clay - Subgrade - R=12 | Flexible | 0 | 0 | 05/09/2008 | 06/09/2008 |  | 29908 | 13702 | 24
20-P-2016 | 20 | Passing | 2 | Granular | Select Granular Blend - Reclaimings + Class 3 Special material | Flexible | 178 | 7 | 06/17/2008 | 06/18/2008 |  | 29909 | 13704 | 138
20-P-2016 | 20 | Passing | 3 | Aggregate | Class 3 Special gradation for MnROAD - Base | Flexible | 305 | 12 | 06/19/2008 | 06/20/2008 |  | 29910 | 13706 | 4
20-P-2016 | 20 | Passing | 4 | Aggregate | Class 6 Aggregate Base | Flexible | 305 | 12 | 09/28/2016 | 09/30/2016 |  | 18729 |  | 18651
20-P-2016 | 20 | Passing | 5 | Asphalt | Hot Mix Asphalt - SP 12.5 Wearing Mixture - 540A - 30% RAP | Flexible | 76 | 3 | 10/10/2016 | 10/10/2016 | 04/01/2022 | 18733 |  | 18617
20-P-2016 | 20 | Passing | 6 | Asphalt | Hot Mix Asphalt - SP 12.5 Wearing Mixture - 540A - 30% RAP | Flexible | 51 | 2 | 10/11/2016 | 10/11/2016 | 04/01/2022 | 18737 |  | 18617
20-D-1990 | 20 | Driving | 1 | Clay | Clay - Subgrade - R=12 | Flexible | 0 | 0 | 09/10/1990 | 06/02/1992 | 05/09/2008 | 530 |  | 24
20-D-1990 | 20 | Driving | 2 | Aggregate | Class 3 Special gradation for MnROAD - Base | Flexible | 711 | 28 | 06/29/1992 | 06/28/1993 | 05/09/2008 | 531 |  | 4
20-D-1990 | 20 | Driving | 3 | Asphalt | Hot Mix Asphalt - 35 Blow Marshall Design | Flexible | 76 | 3 | 07/20/1993 | 07/20/1993 | 05/09/2008 | 532 |  | 50
20-D-1990 | 20 | Driving | 4 | Asphalt | Hot Mix Asphalt - 35 Blow Marshall Design | Flexible | 51 | 2 | 07/21/1993 | 07/21/1993 | 05/09/2008 | 533 |  | 50
20-D-1990 | 20 | Driving | 5 | Asphalt | Hot Mix Asphalt - 35 Blow Marshall Design | Flexible | 38 | 1.5 | 07/28/1993 | 07/28/1993 | 05/09/2008 | 534 |  | 50
20-D-1990 | 20 | Driving | 6 | Asphalt | Hot Mix Asphalt - 35 Blow Marshall Design | Flexible | 38 | 1.5 | 07/29/1993 | 07/29/1993 | 05/09/2008 | 535 |  | 50
20-D-1999 | 20 | Driving | 1 | Clay | Clay - Subgrade - R=12 | Flexible | 0 | 0 | 09/10/1990 | 06/02/1992 | 05/09/2008 | 29860 | 530 | 24
20-D-1999 | 20 | Driving | 2 | Aggregate | Class 3 Special gradation for MnROAD - Base | Flexible | 711 | 28 | 06/29/1992 | 06/28/1993 | 05/09/2008 | 29861 | 531 | 4
20-D-1999 | 20 | Driving | 3 | Asphalt | Hot Mix Asphalt - 35 Blow Marshall Design | Flexible | 76 | 3 | 07/20/1993 | 07/20/1993 | 05/09/2008 | 29862 | 532 | 50
20-D-1999 | 20 | Driving | 4 | Asphalt | Hot Mix Asphalt - 35 Blow Marshall Design | Flexible | 51 | 2 | 07/21/1993 | 07/21/1993 | 05/09/2008 | 29863 | 533 | 50
20-D-1999 | 20 | Driving | 5 | Asphalt | Hot Mix Asphalt - 35 Blow Marshall Design | Flexible | 38 | 1.5 | 07/28/1993 | 07/28/1993 | 05/09/2008 | 29864 | 534 | 50
20-D-1999 | 20 | Driving | 6 | Asphalt | Hot Mix Asphalt - 35 Blow Marshall Design | Flexible | 38 | 1.5 | 07/29/1993 | 07/29/1993 | 05/09/2008 | 29865 | 535 | 50
20-D-1999 | 20 | Driving | 7 | Asphalt | Microsurfacing - Applied Using MiniMac machine | Flexible | 13 | 0.5 | 07/18/1999 | 07/18/1999 | 05/09/2008 | 536 |  | 49
20-D-2003 | 20 | Driving | 1 | Clay | Clay - Subgrade - R=12 | Flexible | 0 | 0 | 09/10/1990 | 06/02/1992 | 05/09/2008 | 29880 | 29860 | 24
20-D-2003 | 20 | Driving | 2 | Aggregate | Class 3 Special gradation for MnROAD - Base | Flexible | 711 | 28 | 06/29/1992 | 06/28/1993 | 05/09/2008 | 29881 | 29861 | 4
20-D-2003 | 20 | Driving | 3 | Asphalt | Hot Mix Asphalt - 35 Blow Marshall Design | Flexible | 76 | 3 | 07/20/1993 | 07/20/1993 | 05/09/2008 | 29882 | 29862 | 50
20-D-2003 | 20 | Driving | 4 | Asphalt | Hot Mix Asphalt - 35 Blow Marshall Design | Flexible | 51 | 2 | 07/21/1993 | 07/21/1993 | 05/09/2008 | 29883 | 29863 | 50
20-D-2003 | 20 | Driving | 5 | Asphalt | Hot Mix Asphalt - 35 Blow Marshall Design | Flexible | 38 | 1.5 | 07/28/1993 | 07/28/1993 | 05/09/2008 | 29884 | 29864 | 50
20-D-2003 | 20 | Driving | 6 | Asphalt | Hot Mix Asphalt - 35 Blow Marshall Design | Flexible | 38 | 1.5 | 07/29/1993 | 07/29/1993 | 05/09/2008 | 29885 | 29865 | 50
20-D-2003 | 20 | Driving | 7 | Asphalt | Microsurfacing - Applied Using MiniMac machine | Flexible | 13 | 0.5 | 07/18/1999 | 07/18/1999 | 05/09/2008 | 29886 | 536 | 49
20-D-2003 | 20 | Driving | 8 | Asphalt | Microsurfacing - Applied Using MiniMac machine | Flexible | 13 | 0.5 | 08/18/2003 | 08/18/2003 | 05/09/2008 | 537 |  | 49
20-D-2008 | 20 | Driving | 1 | Clay | Clay - Subgrade - R=12 | Flexible | 0 | 0 | 05/09/2008 | 06/09/2008 |  | 13703 |  | 24
20-D-2008 | 20 | Driving | 2 | Granular | Select Granular Blend - Reclaimings + Class 3 Special material | Flexible | 178 | 7 | 06/17/2008 | 06/18/2008 |  | 13705 |  | 138
20-D-2008 | 20 | Driving | 3 | Aggregate | Class 3 Special gradation for MnROAD - Base | Flexible | 305 | 12 | 06/19/2008 | 06/20/2008 |  | 13707 |  | 4
20-D-2008 | 20 | Driving | 4 | Aggregate | Class 5 - Standard - Base | Flexible | 305 | 12 | 06/23/2008 | 06/25/2008 | 09/28/2016 | 13709 |  | 17163
20-D-2008 | 20 | Driving | 5 | Asphalt | Warm Mix Asphalt - 30% standard RAP - Non Wearing Course | Flexible | 51 | 2 | 09/05/2008 | 09/05/2008 | 09/28/2016 | 13711 |  | 17154
20-D-2008 | 20 | Driving | 6 | Asphalt | Warm Mix Asphalt - 30% standard RAP - Wearing Course | Flexible | 38 | 1.5 | 09/10/2008 | 09/10/2008 | 09/28/2016 | 15925 |  | 17153
20-D-2008 | 20 | Driving | 7 | Asphalt | Warm Mix Asphalt - 30% standard RAP - Wearing Course | Flexible | 38 | 1.5 | 09/10/2008 | 09/10/2008 | 09/28/2016 | 15927 |  | 17153
20-D-2016 | 20 | Driving | 1 | Clay | Clay - Subgrade - R=12 | Flexible | 0 | 0 | 05/09/2008 | 06/09/2008 |  | 29902 | 13703 | 24
20-D-2016 | 20 | Driving | 2 | Granular | Select Granular Blend - Reclaimings + Class 3 Special material | Flexible | 178 | 7 | 06/17/2008 | 06/18/2008 |  | 29903 | 13705 | 138
21-P-1990 | 21 | Passing | 5 | Asphalt | Hot Mix Asphalt - 50 Blow Marshall Design | Flexible | 38 | 1.5 | 07/28/1993 | 07/28/1993 | 06/13/2008 | 569 |  | 52
21-P-1990 | 21 | Passing | 4 | Asphalt | Hot Mix Asphalt - 50 Blow Marshall Design | Flexible | 51 | 2 | 07/21/1993 | 07/21/1993 | 06/13/2008 | 568 |  | 52
21-P-2003 | 21 | Passing | 1 | Clay | Clay - Subgrade - R=12 | Flexible | 0 | 0 | 09/12/1990 | 06/02/1992 | 06/13/2008 | 29953 | 565 | 24
21-P-2003 | 21 | Passing | 2 | Aggregate | Class 5 Special gradation for MnROAD - Base | Flexible | 584 | 23 | 06/25/1992 | 06/28/1993 | 06/13/2008 | 29954 | 566 | 7
21-P-2003 | 21 | Passing | 3 | Asphalt | Hot Mix Asphalt - 50 Blow Marshall Design | Flexible | 76 | 3 | 07/20/1993 | 07/20/1993 | 06/13/2008 | 29955 | 567 | 52
21-P-2003 | 21 | Passing | 4 | Asphalt | Hot Mix Asphalt - 50 Blow Marshall Design | Flexible | 51 | 2 | 07/21/1993 | 07/21/1993 | 06/13/2008 | 29956 | 568 | 52
21-P-2003 | 21 | Passing | 5 | Asphalt | Hot Mix Asphalt - 50 Blow Marshall Design | Flexible | 38 | 1.5 | 07/28/1993 | 07/28/1993 | 06/13/2008 | 29957 | 569 | 52
21-P-2003 | 21 | Passing | 6 | Asphalt | Hot Mix Asphalt - 50 Blow Marshall Design | Flexible | 38 | 1.5 | 07/29/1993 | 07/29/1993 | 06/13/2008 | 29958 | 570 | 52
21-P-2003 | 21 | Passing | 7 | Asphalt | Microsurfacing - Applied Using MiniMac machine | Flexible | 13 | 0.5 | 08/18/2003 | 08/18/2003 | 06/13/2008 | 14428 |  | 49
21-P-2008 | 21 | Passing | 1 | Clay | Clay - Subgrade - R=12 | Flexible | 0 | 0 | 06/13/2008 | 06/17/2008 |  | 13716 |  | 24
21-P-2008 | 21 | Passing | 2 | Granular | Select Granular Blend - Reclaimings + Class 3 Special material | Flexible | 178 | 7 | 06/18/2008 | 06/19/2008 |  | 13718 |  | 138
21-P-2008 | 21 | Passing | 3 | Aggregate | Class 3 Special gradation for MnROAD - Base | Flexible | 305 | 12 | 06/20/2008 | 06/20/2008 |  | 13720 |  | 4
21-P-2008 | 21 | Passing | 4 | Aggregate | Class 5 - Standard - Base | Flexible | 305 | 12 | 06/23/2008 | 06/25/2008 | 09/28/2016 | 13722 |  | 17163
21-P-2008 | 21 | Passing | 5 | Asphalt | Warm Mix Asphalt - 30% fractionated RAP - Non Wearing Course | Flexible | 51 | 2 | 09/05/2008 | 09/05/2008 | 09/28/2016 | 13724 |  | 17156
21-P-2008 | 21 | Passing | 6 | Asphalt | Hot Mix Asphalt - 20% RAP - Typical Mix - SPWEB540C | Flexible | 38 | 1.5 | 09/10/2008 | 09/10/2008 | 09/28/2016 | 13732 |  | 18618
21-P-2008 | 21 | Passing | 7 | Asphalt | Hot Mix Asphalt - 20% RAP - Typical Mix - SPWEB540C | Flexible | 38 | 1.5 | 09/10/2008 | 09/10/2008 | 09/28/2016 | 13730 |  | 18618
21-P-2016 | 21 | Passing | 1 | Clay | Clay - Subgrade - R=12 | Flexible | 0 | 0 | 06/13/2008 | 06/17/2008 |  | 29969 | 13716 | 24
21-P-2016 | 21 | Passing | 2 | Granular | Select Granular Blend - Reclaimings + Class 3 Special material | Flexible | 178 | 7 | 06/18/2008 | 06/19/2008 |  | 29970 | 13718 | 138
21-P-2016 | 21 | Passing | 3 | Aggregate | Class 3 Special gradation for MnROAD - Base | Flexible | 305 | 12 | 06/20/2008 | 06/20/2008 |  | 29971 | 13720 | 4
21-P-2016 | 21 | Passing | 4 | Aggregate | Class 6 Aggregate Base | Flexible | 305 | 12 | 09/28/2016 | 09/30/2016 |  | 18700 |  | 18651
21-P-2016 | 21 | Passing | 5 | Asphalt | Hot Mix Asphalt - 20% RAP - Typical Mix - SPWEB540C | Flexible | 76 | 3 | 10/08/2016 | 10/08/2016 | 04/01/2022 | 18704 |  | 18618
21-P-2016 | 21 | Passing | 6 | Asphalt | Hot Mix Asphalt - 20% RAP - Typical Mix - SPWEB540C | Flexible | 51 | 2 | 10/11/2016 | 10/11/2016 | 04/01/2022 | 18708 |  | 18618
21-D-1990 | 21 | Driving | 1 | Clay | Clay - Subgrade - R=12 | Flexible | 0 | 0 | 09/12/1990 | 06/02/1992 | 06/13/2008 | 558 |  | 24
21-D-1990 | 21 | Driving | 2 | Aggregate | Class 5 Special gradation for MnROAD - Base | Flexible | 584 | 23 | 06/25/1992 | 06/28/1993 | 06/13/2008 | 559 |  | 7
21-D-1990 | 21 | Driving | 3 | Asphalt | Hot Mix Asphalt - 50 Blow Marshall Design | Flexible | 76 | 3 | 07/20/1993 | 07/20/1993 | 06/13/2008 | 560 |  | 52
21-D-1990 | 21 | Driving | 4 | Asphalt | Hot Mix Asphalt - 50 Blow Marshall Design | Flexible | 51 | 2 | 07/21/1993 | 07/21/1993 | 06/13/2008 | 561 |  | 52
21-D-1990 | 21 | Driving | 5 | Asphalt | Hot Mix Asphalt - 50 Blow Marshall Design | Flexible | 38 | 1.5 | 07/28/1993 | 07/28/1993 | 06/13/2008 | 562 |  | 52
21-D-1990 | 21 | Driving | 6 | Asphalt | Hot Mix Asphalt - 50 Blow Marshall Design | Flexible | 38 | 1.5 | 07/29/1993 | 07/29/1993 | 06/13/2008 | 563 |  | 52
21-D-2003 | 21 | Driving | 1 | Clay | Clay - Subgrade - R=12 | Flexible | 0 | 0 | 09/12/1990 | 06/02/1992 | 06/13/2008 | 29943 | 558 | 24
21-D-2003 | 21 | Driving | 2 | Aggregate | Class 5 Special gradation for MnROAD - Base | Flexible | 584 | 23 | 06/25/1992 | 06/28/1993 | 06/13/2008 | 29944 | 559 | 7
21-D-2003 | 21 | Driving | 3 | Asphalt | Hot Mix Asphalt - 50 Blow Marshall Design | Flexible | 76 | 3 | 07/20/1993 | 07/20/1993 | 06/13/2008 | 29945 | 560 | 52
21-D-2003 | 21 | Driving | 4 | Asphalt | Hot Mix Asphalt - 50 Blow Marshall Design | Flexible | 51 | 2 | 07/21/1993 | 07/21/1993 | 06/13/2008 | 29946 | 561 | 52
21-D-2003 | 21 | Driving | 5 | Asphalt | Hot Mix Asphalt - 50 Blow Marshall Design | Flexible | 38 | 1.5 | 07/28/1993 | 07/28/1993 | 06/13/2008 | 29947 | 562 | 52
21-D-2003 | 21 | Driving | 6 | Asphalt | Hot Mix Asphalt - 50 Blow Marshall Design | Flexible | 38 | 1.5 | 07/29/1993 | 07/29/1993 | 06/13/2008 | 29948 | 563 | 52
21-D-2003 | 21 | Driving | 7 | Asphalt | Microsurfacing - Applied Using MiniMac machine | Flexible | 13 | 0.5 | 08/18/2003 | 08/18/2003 | 06/13/2008 | 14427 |  | 49
21-D-2008 | 21 | Driving | 1 | Clay | Clay - Subgrade - R=12 | Flexible | 0 | 0 | 06/13/2008 | 06/17/2008 |  | 13717 |  | 24
21-D-2008 | 21 | Driving | 2 | Granular | Select Granular Blend - Reclaimings + Class 3 Special material | Flexible | 178 | 7 | 06/18/2008 | 06/19/2008 |  | 13719 |  | 138
21-D-2008 | 21 | Driving | 3 | Aggregate | Class 3 Special gradation for MnROAD - Base | Flexible | 305 | 12 | 06/20/2008 | 06/20/2008 |  | 13721 |  | 4
21-D-2008 | 21 | Driving | 4 | Aggregate | Class 5 - Standard - Base | Flexible | 305 | 12 | 06/23/2008 | 06/25/2008 | 09/28/2016 | 13723 |  | 17163
21-D-2008 | 21 | Driving | 5 | Asphalt | Warm Mix Asphalt - 30% fractionated RAP - Non Wearing Course | Flexible | 51 | 2 | 09/05/2008 | 09/05/2008 | 09/28/2016 | 13725 |  | 17156
21-D-2008 | 21 | Driving | 6 | Asphalt | Hot Mix Asphalt - 20% RAP - Typical Mix - SPWEB540C | Flexible | 38 | 1.5 | 09/10/2008 | 09/10/2008 | 09/28/2016 | 13733 |  | 18618
21-D-2008 | 21 | Driving | 7 | Asphalt | Hot Mix Asphalt - 20% RAP - Typical Mix - SPWEB540C | Flexible | 38 | 1.5 | 09/10/2008 | 09/10/2008 | 09/28/2016 | 13731 |  | 18618
21-D-2016 | 21 | Driving | 1 | Clay | Clay - Subgrade - R=12 | Flexible | 0 | 0 | 06/13/2008 | 06/17/2008 |  | 29963 | 13717 | 24
21-D-2016 | 21 | Driving | 2 | Granular | Select Granular Blend - Reclaimings + Class 3 Special material | Flexible | 178 | 7 | 06/18/2008 | 06/19/2008 |  | 29964 | 13719 | 138
21-D-2016 | 21 | Driving | 3 | Aggregate | Class 3 Special gradation for MnROAD - Base | Flexible | 305 | 12 | 06/20/2008 | 06/20/2008 |  | 29965 | 13721 | 4
21-D-2016 | 21 | Driving | 4 | Aggregate | Class 6 Aggregate Base | Flexible | 305 | 12 | 09/28/2016 | 09/30/2016 |  | 18698 |  | 18651
21-D-2016 | 21 | Driving | 5 | Asphalt | Hot Mix Asphalt - 20% RAP - Typical Mix - SPWEB540C | Flexible | 76 | 3 | 10/08/2016 | 10/08/2016 | 04/01/2022 | 18702 |  | 18618
21-D-2016 | 21 | Driving | 6 | Asphalt | Hot Mix Asphalt - 20% RAP - Typical Mix - SPWEB540C | Flexible | 51 | 2 | 10/11/2016 | 10/11/2016 | 04/01/2022 | 18706 |  | 18618
21-P-1990 | 21 | Passing | 1 | Clay | Clay - Subgrade - R=12 | Flexible | 0 | 0 | 09/12/1990 | 06/02/1992 | 06/13/2008 | 565 |  | 24
21-P-1990 | 21 | Passing | 2 | Aggregate | Class 5 Special gradation for MnROAD - Base | Flexible | 584 | 23 | 06/25/1992 | 06/28/1993 | 06/13/2008 | 566 |  | 7
21-P-1990 | 21 | Passing | 3 | Asphalt | Hot Mix Asphalt - 50 Blow Marshall Design | Flexible | 76 | 3 | 07/20/1993 | 07/20/1993 | 06/13/2008 | 567 |  | 52
21-P-1990 | 21 | Passing | 6 | Asphalt | Hot Mix Asphalt - 50 Blow Marshall Design | Flexible | 38 | 1.5 | 07/29/1993 | 07/29/1993 | 06/13/2008 | 570 |  | 52
22-P-2008 | 22 | Passing | 4 | Aggregate | Class 5 - Standard - Base | Flexible | 305 | 12 | 06/24/2008 | 06/25/2008 | 06/18/2016 | 13744 |  | 17163
22-P-2008 | 22 | Passing | 3 | Aggregate | Class 3 Special gradation for MnROAD - Base | Flexible | 305 | 12 | 06/20/2008 | 06/20/2008 |  | 13742 |  | 4
22-P-2008 | 22 | Passing | 6 | Asphalt | Warm Mix Asphalt - 30% fractionated RAP - Wearing Course | Flexible | 38 | 1.5 | 09/10/2008 | 09/10/2008 | 06/18/2016 | 15928 |  | 17157
22-P-2008 | 22 | Passing | 7 | Asphalt | Warm Mix Asphalt - 30% fractionated RAP - Wearing Course | Flexible | 38 | 1.5 | 09/10/2008 | 09/10/2008 | 06/18/2016 | 15930 |  | 17157
22-P-2016 | 22 | Passing | 1 | Clay | Clay - Subgrade - R=12 | Flexible | 0 | 0 | 06/16/2008 | 06/17/2008 |  | 30031 | 13738 | 24
22-P-2016 | 22 | Passing | 2 | Granular | Select Granular Blend - Reclaimings + Class 3 Special material | Flexible | 178 | 7 | 06/18/2008 | 06/19/2008 |  | 30032 | 13740 | 138
22-P-2016 | 22 | Passing | 3 | Aggregate | Class 3 Special gradation for MnROAD - Base | Flexible | 305 | 12 | 06/20/2008 | 06/20/2008 |  | 30033 | 13742 | 4
22-P-2016 | 22 | Passing | 4 | Aggregate | Class 6 Aggregate Base | Flexible | 305 | 12 | 09/28/2016 | 09/30/2016 |  | 18672 |  | 18651
22-P-2016 | 22 | Passing | 5 | Asphalt | Hot Mix Asphalt - 20% RAP - LMS PGB - Anti Strip - SPWEB540C | Flexible | 76 | 3 | 10/07/2016 | 10/07/2016 | 04/01/2022 | 18676 |  | 18619
22-P-2016 | 22 | Passing | 6 | Asphalt | Hot Mix Asphalt - 20% RAP - LMS PGB - Anti Strip - SPWEB540C | Flexible | 51 | 2 | 10/10/2016 | 10/10/2016 | 04/01/2022 | 18680 |  | 18619
22-D-1990 | 22 | Driving | 1 | Clay | Clay - Subgrade - R=12 | Flexible | 0 | 0 | 08/04/1990 | 06/04/1992 | 06/16/2008 | 583 |  | 24
22-D-1990 | 22 | Driving | 2 | Aggregate | Class 6 Special gradation for MnROAD - Base | Flexible | 457 | 18 | 06/25/1992 | 06/28/1993 | 06/16/2008 | 584 |  | 8
22-D-1990 | 22 | Driving | 3 | Asphalt | Hot Mix Asphalt - 75 Blow Marshall Design | Flexible | 76 | 3 | 07/20/1993 | 07/20/1993 | 06/16/2008 | 585 |  | 54
22-D-1990 | 22 | Driving | 4 | Asphalt | Hot Mix Asphalt - 75 Blow Marshall Design | Flexible | 51 | 2 | 07/21/1993 | 07/21/1993 | 06/16/2008 | 586 |  | 54
22-D-1990 | 22 | Driving | 5 | Asphalt | Hot Mix Asphalt - 75 Blow Marshall Design | Flexible | 38 | 1.5 | 07/28/1993 | 07/28/1993 | 06/16/2008 | 587 |  | 54
22-D-1990 | 22 | Driving | 6 | Asphalt | Hot Mix Asphalt - 75 Blow Marshall Design | Flexible | 38 | 1.5 | 07/29/1993 | 07/29/1993 | 06/16/2008 | 588 |  | 54
22-D-2003 | 22 | Driving | 1 | Clay | Clay - Subgrade - R=12 | Flexible | 0 | 0 | 08/04/1990 | 06/04/1992 | 06/16/2008 | 30005 | 583 | 24
22-D-2003 | 22 | Driving | 2 | Aggregate | Class 6 Special gradation for MnROAD - Base | Flexible | 457 | 18 | 06/25/1992 | 06/28/1993 | 06/16/2008 | 30006 | 584 | 8
22-D-2003 | 22 | Driving | 3 | Asphalt | Hot Mix Asphalt - 75 Blow Marshall Design | Flexible | 76 | 3 | 07/20/1993 | 07/20/1993 | 06/16/2008 | 30007 | 585 | 54
22-D-2003 | 22 | Driving | 4 | Asphalt | Hot Mix Asphalt - 75 Blow Marshall Design | Flexible | 51 | 2 | 07/21/1993 | 07/21/1993 | 06/16/2008 | 30008 | 586 | 54
22-D-2003 | 22 | Driving | 5 | Asphalt | Hot Mix Asphalt - 75 Blow Marshall Design | Flexible | 38 | 1.5 | 07/28/1993 | 07/28/1993 | 06/16/2008 | 30009 | 587 | 54
22-D-2003 | 22 | Driving | 6 | Asphalt | Hot Mix Asphalt - 75 Blow Marshall Design | Flexible | 38 | 1.5 | 07/29/1993 | 07/29/1993 | 06/16/2008 | 30010 | 588 | 54
22-D-2003 | 22 | Driving | 7 | Asphalt | Microsurfacing - Applied Using MiniMac machine | Flexible | 13 | 0.5 | 08/18/2003 | 08/18/2003 | 06/16/2008 | 14430 |  | 49
22-D-2008 | 22 | Driving | 1 | Clay | Clay - Subgrade - R=12 | Flexible | 0 | 0 | 06/16/2008 | 06/17/2008 |  | 13739 |  | 24
22-D-2008 | 22 | Driving | 2 | Granular | Select Granular Blend - Reclaimings + Class 3 Special material | Flexible | 178 | 7 | 06/18/2008 | 06/19/2008 |  | 13741 |  | 138
22-D-2008 | 22 | Driving | 3 | Aggregate | Class 3 Special gradation for MnROAD - Base | Flexible | 305 | 12 | 06/20/2008 | 06/20/2008 |  | 13743 |  | 4
22-D-2008 | 22 | Driving | 4 | Aggregate | Class 5 - Standard - Base | Flexible | 305 | 12 | 06/24/2008 | 06/25/2008 | 06/18/2016 | 13745 |  | 17163
22-D-2008 | 22 | Driving | 5 | Asphalt | Warm Mix Asphalt - 30% fractionated RAP - Non Wearing Course | Flexible | 51 | 2 | 09/05/2008 | 09/05/2008 | 06/18/2016 | 13747 |  | 17158
22-D-2008 | 22 | Driving | 6 | Asphalt | Warm Mix Asphalt - 30% fractionated RAP - Wearing Course | Flexible | 38 | 1.5 | 09/10/2008 | 09/10/2008 | 06/18/2016 | 15929 |  | 17157
22-D-2008 | 22 | Driving | 7 | Asphalt | Warm Mix Asphalt - 30% fractionated RAP - Wearing Course | Flexible | 38 | 1.5 | 09/10/2008 | 09/10/2008 | 06/18/2016 | 15931 |  | 17157
22-D-2016 | 22 | Driving | 1 | Clay | Clay - Subgrade - R=12 | Flexible | 0 | 0 | 06/16/2008 | 06/17/2008 |  | 30025 | 13739 | 24
22-D-2016 | 22 | Driving | 2 | Granular | Select Granular Blend - Reclaimings + Class 3 Special material | Flexible | 178 | 7 | 06/18/2008 | 06/19/2008 |  | 30026 | 13741 | 138
22-D-2016 | 22 | Driving | 3 | Aggregate | Class 3 Special gradation for MnROAD - Base | Flexible | 305 | 12 | 06/20/2008 | 06/20/2008 |  | 30027 | 13743 | 4
22-D-2016 | 22 | Driving | 4 | Aggregate | Class 6 Aggregate Base | Flexible | 305 | 12 | 09/28/2016 | 09/30/2016 |  | 18670 |  | 18651
22-D-2016 | 22 | Driving | 5 | Asphalt | Hot Mix Asphalt - 20% RAP - LMS PGB - Anti Strip - SPWEB540C | Flexible | 76 | 3 | 10/07/2016 | 10/07/2016 | 04/01/2022 | 18674 |  | 18619
22-D-2016 | 22 | Driving | 6 | Asphalt | Hot Mix Asphalt - 20% RAP - LMS PGB - Anti Strip - SPWEB540C | Flexible | 51 | 2 | 10/10/2016 | 10/10/2016 | 04/01/2022 | 18678 |  | 18619
22-P-1990 | 22 | Passing | 1 | Clay | Clay - Subgrade - R=12 | Flexible | 0 | 0 | 08/04/1990 | 06/04/1992 | 06/16/2008 | 590 |  | 24
22-P-1990 | 22 | Passing | 2 | Aggregate | Class 6 Special gradation for MnROAD - Base | Flexible | 457 | 18 | 06/25/1992 | 06/28/1993 | 06/16/2008 | 591 |  | 8
22-P-1990 | 22 | Passing | 3 | Asphalt | Hot Mix Asphalt - 75 Blow Marshall Design | Flexible | 76 | 3 | 07/20/1993 | 07/20/1993 | 06/16/2008 | 592 |  | 54
22-P-1990 | 22 | Passing | 4 | Asphalt | Hot Mix Asphalt - 75 Blow Marshall Design | Flexible | 51 | 2 | 07/21/1993 | 07/21/1993 | 06/16/2008 | 593 |  | 54
22-P-1990 | 22 | Passing | 5 | Asphalt | Hot Mix Asphalt - 75 Blow Marshall Design | Flexible | 38 | 1.5 | 07/28/1993 | 07/28/1993 | 06/16/2008 | 594 |  | 54
22-P-1990 | 22 | Passing | 6 | Asphalt | Hot Mix Asphalt - 75 Blow Marshall Design | Flexible | 38 | 1.5 | 07/29/1993 | 07/29/1993 | 06/16/2008 | 595 |  | 54
22-P-2003 | 22 | Passing | 1 | Clay | Clay - Subgrade - R=12 | Flexible | 0 | 0 | 08/04/1990 | 06/04/1992 | 06/16/2008 | 30015 | 590 | 24
22-P-2003 | 22 | Passing | 2 | Aggregate | Class 6 Special gradation for MnROAD - Base | Flexible | 457 | 18 | 06/25/1992 | 06/28/1993 | 06/16/2008 | 30016 | 591 | 8
22-P-2003 | 22 | Passing | 3 | Asphalt | Hot Mix Asphalt - 75 Blow Marshall Design | Flexible | 76 | 3 | 07/20/1993 | 07/20/1993 | 06/16/2008 | 30017 | 592 | 54
22-P-2003 | 22 | Passing | 4 | Asphalt | Hot Mix Asphalt - 75 Blow Marshall Design | Flexible | 51 | 2 | 07/21/1993 | 07/21/1993 | 06/16/2008 | 30018 | 593 | 54
22-P-2003 | 22 | Passing | 5 | Asphalt | Hot Mix Asphalt - 75 Blow Marshall Design | Flexible | 38 | 1.5 | 07/28/1993 | 07/28/1993 | 06/16/2008 | 30019 | 594 | 54
22-P-2003 | 22 | Passing | 6 | Asphalt | Hot Mix Asphalt - 75 Blow Marshall Design | Flexible | 38 | 1.5 | 07/29/1993 | 07/29/1993 | 06/16/2008 | 30020 | 595 | 54
22-P-2003 | 22 | Passing | 7 | Asphalt | Microsurfacing - Applied Using MiniMac machine | Flexible | 13 | 0.5 | 08/18/2003 | 08/18/2003 | 06/16/2008 | 14429 |  | 49
22-P-2008 | 22 | Passing | 1 | Clay | Clay - Subgrade - R=12 | Flexible | 0 | 0 | 06/16/2008 | 06/17/2008 |  | 13738 |  | 24
22-P-2008 | 22 | Passing | 2 | Granular | Select Granular Blend - Reclaimings + Class 3 Special material | Flexible | 178 | 7 | 06/18/2008 | 06/19/2008 |  | 13740 |  | 138
22-P-2008 | 22 | Passing | 5 | Asphalt | Warm Mix Asphalt - 30% fractionated RAP - Non Wearing Course | Flexible | 51 | 2 | 09/05/2008 | 09/05/2008 | 06/18/2016 | 13746 |  | 17158
23-P-2008 | 23 | Passing | 7 | Asphalt | Warm Mix Asphalt - Wearing Course | Flexible | 38 | 1.5 | 09/17/2008 | 09/18/2008 | 09/28/2016 | 13768 |  | 17152
23-P-2008 | 23 | Passing | 6 | Asphalt | Warm Mix Asphalt - 30% fractionated RAP - Wearing Course | Flexible | 51 | 2 | 09/16/2008 | 09/16/2008 | 09/28/2016 | 13766 |  | 17157
23-P-2016 | 23 | Passing | 1 | Clay | Clay - Subgrade - R=12 | Flexible | 0 | 0 | 06/23/2008 | 06/25/2008 |  | 30097 | 13756 | 24
23-P-2016 | 23 | Passing | 2 | Granular | Select Granular Blend - Reclaimings + Class 3 Special material | Flexible | 178 | 7 | 06/25/2008 | 06/26/2008 |  | 30098 | 13758 | 138
23-P-2016 | 23 | Passing | 3 | Aggregate | Class 3 Special gradation for MnROAD - Base | Flexible | 305 | 12 | 06/26/2008 | 06/27/2008 |  | 30099 | 13760 | 4
23-P-2016 | 23 | Passing | 4 | Aggregate | Class 6 Aggregate Base | Flexible | 305 | 12 | 09/28/2016 | 09/30/2016 |  | 18642 |  | 18651
23-P-2016 | 23 | Passing | 5 | Asphalt | Hot Mix Asphalt - 15% RAP - HIMA - SPWEB540I | Flexible | 76 | 3 | 10/07/2016 | 10/07/2016 | 04/01/2022 | 18632 |  | 18620
23-P-2016 | 23 | Passing | 6 | Asphalt | Hot Mix Asphalt - 15% RAP - HIMA - SPWEB540I | Flexible | 51 | 2 | 10/08/2016 | 10/08/2016 | 04/01/2022 | 18628 |  | 18620
23-D-1990 | 23 | Driving | 1 | Clay | Clay - Subgrade - R=12 | Flexible | 0 | 0 | 10/10/1990 | 09/01/1993 | 06/23/2008 | 609 |  | 24
23-D-1990 | 23 | Driving | 2 | Aggregate | Class 4 Special gradation for MnROAD - Base | Flexible | 76 | 3 | 09/03/1993 | 09/15/1993 | 06/23/2008 | 610 |  | 5
23-D-1990 | 23 | Driving | 3 | Aggregate | Permeable Asphalt Stabilized Base - PASB - 2-4% AC | Flexible | 102 | 4 | 09/16/1993 | 09/18/1993 | 06/23/2008 | 611 |  | 64
23-D-1990 | 23 | Driving | 4 | Asphalt | Hot Mix Asphalt - 50 Blow Marshall Design | Flexible | 51 | 2 | 09/23/1993 | 09/23/1993 | 06/23/2008 | 612 |  | 52
23-D-1990 | 23 | Driving | 5 | Asphalt | Hot Mix Asphalt - 50 Blow Marshall Design | Flexible | 51 | 2 | 09/24/1993 | 09/24/1993 | 06/23/2008 | 613 |  | 52
23-D-1990 | 23 | Driving | 6 | Asphalt | Hot Mix Asphalt - 50 Blow Marshall Design | Flexible | 51 | 2 | 09/24/1993 | 09/24/1993 | 06/23/2008 | 614 |  | 52
23-D-1990 | 23 | Driving | 7 | Asphalt | Hot Mix Asphalt - 50 Blow Marshall Design | Flexible | 38 | 1.5 | 09/28/1993 | 09/28/1993 | 06/23/2008 | 615 |  | 52
23-D-1990 | 23 | Driving | 8 | Asphalt | Hot Mix Asphalt - 50 Blow Marshall Design | Flexible | 38 | 1.5 | 09/29/1993 | 09/29/1993 | 06/23/2008 | 616 |  | 52
23-D-1999 | 23 | Driving | 1 | Clay | Clay - Subgrade - R=12 | Flexible | 0 | 0 | 10/10/1990 | 09/01/1993 | 06/23/2008 | 30067 | 609 | 24
23-D-1999 | 23 | Driving | 2 | Aggregate | Class 4 Special gradation for MnROAD - Base | Flexible | 76 | 3 | 09/03/1993 | 09/15/1993 | 06/23/2008 | 30068 | 610 | 5
23-D-1999 | 23 | Driving | 3 | Aggregate | Permeable Asphalt Stabilized Base - PASB - 2-4% AC | Flexible | 102 | 4 | 09/16/1993 | 09/18/1993 | 06/23/2008 | 30069 | 611 | 64
23-D-1999 | 23 | Driving | 4 | Asphalt | Hot Mix Asphalt - 50 Blow Marshall Design | Flexible | 51 | 2 | 09/23/1993 | 09/23/1993 | 06/23/2008 | 30070 | 612 | 52
23-D-1999 | 23 | Driving | 5 | Asphalt | Hot Mix Asphalt - 50 Blow Marshall Design | Flexible | 51 | 2 | 09/24/1993 | 09/24/1993 | 06/23/2008 | 30071 | 613 | 52
23-D-1999 | 23 | Driving | 6 | Asphalt | Hot Mix Asphalt - 50 Blow Marshall Design | Flexible | 51 | 2 | 09/24/1993 | 09/24/1993 | 06/23/2008 | 30072 | 614 | 52
23-D-1999 | 23 | Driving | 7 | Asphalt | Hot Mix Asphalt - 50 Blow Marshall Design | Flexible | 38 | 1.5 | 09/28/1993 | 09/28/1993 | 06/23/2008 | 30073 | 615 | 52
23-D-1999 | 23 | Driving | 8 | Asphalt | Hot Mix Asphalt - 50 Blow Marshall Design | Flexible | 38 | 1.5 | 09/29/1993 | 09/29/1993 | 06/23/2008 | 30074 | 616 | 52
23-D-1999 | 23 | Driving | 9 | Asphalt | Microsurfacing - Applied Using MiniMac machine | Flexible | 13 | 0.5 | 07/18/1999 | 07/18/1999 | 06/23/2008 | 14432 |  | 49
23-D-2008 | 23 | Driving | 1 | Clay | Clay - Subgrade - R=12 | Flexible | 0 | 0 | 06/23/2008 | 06/25/2008 |  | 13757 |  | 24
23-D-2008 | 23 | Driving | 2 | Granular | Select Granular Blend - Reclaimings + Class 3 Special material | Flexible | 178 | 7 | 06/25/2008 | 06/26/2008 |  | 13759 |  | 138
23-D-2008 | 23 | Driving | 3 | Aggregate | Class 3 Special gradation for MnROAD - Base | Flexible | 305 | 12 | 06/26/2008 | 06/27/2008 |  | 13761 |  | 4
23-D-2008 | 23 | Driving | 4 | Geotextile | Geotextile - Type V | Flexible | 3 | 0.1 | 09/07/2008 | 09/07/2008 | 09/28/2016 | 13763 |  | 103
23-D-2008 | 23 | Driving | 5 | Stone | Railroad Ballast - Mesabi Hardrock | Flexible | 305 | 12 | 09/08/2008 | 09/09/2008 | 09/28/2016 | 13765 |  | 118
23-D-2008 | 23 | Driving | 6 | Asphalt | Warm Mix Asphalt - 30% fractionated RAP - Wearing Course | Flexible | 51 | 2 | 09/16/2008 | 09/16/2008 | 09/28/2016 | 13767 |  | 17157
23-D-2008 | 23 | Driving | 7 | Asphalt | Warm Mix Asphalt - Wearing Course | Flexible | 38 | 1.5 | 09/17/2008 | 09/18/2008 | 09/28/2016 | 13769 |  | 17152
23-D-2008 | 23 | Driving | 8 | Asphalt | Warm Mix Asphalt - Wearing Course | Flexible | 38 | 1.5 | 09/17/2008 | 09/18/2008 | 09/28/2016 | 14627 |  | 17152
23-D-2016 | 23 | Driving | 1 | Clay | Clay - Subgrade - R=12 | Flexible | 0 | 0 | 06/23/2008 | 06/25/2008 |  | 30091 | 13757 | 24
23-D-2016 | 23 | Driving | 2 | Granular | Select Granular Blend - Reclaimings + Class 3 Special material | Flexible | 178 | 7 | 06/25/2008 | 06/26/2008 |  | 30092 | 13759 | 138
23-D-2016 | 23 | Driving | 3 | Aggregate | Class 3 Special gradation for MnROAD - Base | Flexible | 305 | 12 | 06/26/2008 | 06/27/2008 |  | 30093 | 13761 | 4
23-D-2016 | 23 | Driving | 4 | Aggregate | Class 6 Aggregate Base | Flexible | 305 | 12 | 09/28/2016 | 09/30/2016 |  | 18641 |  | 18651
23-D-2016 | 23 | Driving | 5 | Asphalt | Hot Mix Asphalt - 15% RAP - HIMA - SPWEB540I | Flexible | 76 | 3 | 10/07/2016 | 10/07/2016 | 04/01/2022 | 18630 |  | 18620
23-D-2016 | 23 | Driving | 6 | Asphalt | Hot Mix Asphalt - 15% RAP - HIMA - SPWEB540I | Flexible | 51 | 2 | 10/08/2016 | 10/08/2016 | 04/01/2022 | 18627 |  | 18620
23-P-1990 | 23 | Passing | 1 | Clay | Clay - Subgrade - R=12 | Flexible | 0 | 0 | 10/10/1990 | 09/01/1993 | 06/23/2008 | 618 |  | 24
23-P-1990 | 23 | Passing | 2 | Aggregate | Class 4 Special gradation for MnROAD - Base | Flexible | 76 | 3 | 09/03/1993 | 09/15/1993 | 06/23/2008 | 619 |  | 5
23-P-1990 | 23 | Passing | 3 | Aggregate | Permeable Asphalt Stabilized Base - PASB - 2-4% AC | Flexible | 102 | 4 | 09/16/1993 | 09/18/1993 | 06/23/2008 | 620 |  | 64
23-P-1990 | 23 | Passing | 4 | Asphalt | Hot Mix Asphalt - 50 Blow Marshall Design | Flexible | 51 | 2 | 09/23/1993 | 09/23/1993 | 06/23/2008 | 621 |  | 52
23-P-1990 | 23 | Passing | 5 | Asphalt | Hot Mix Asphalt - 50 Blow Marshall Design | Flexible | 51 | 2 | 09/24/1993 | 09/24/1993 | 06/23/2008 | 622 |  | 52
23-P-1990 | 23 | Passing | 6 | Asphalt | Hot Mix Asphalt - 50 Blow Marshall Design | Flexible | 51 | 2 | 09/24/1993 | 09/24/1993 | 06/23/2008 | 623 |  | 52
23-P-1990 | 23 | Passing | 7 | Asphalt | Hot Mix Asphalt - 50 Blow Marshall Design | Flexible | 38 | 1.5 | 09/28/1993 | 09/28/1993 | 06/23/2008 | 624 |  | 52
23-P-1990 | 23 | Passing | 8 | Asphalt | Hot Mix Asphalt - 50 Blow Marshall Design | Flexible | 38 | 1.5 | 09/29/1993 | 09/29/1993 | 06/23/2008 | 625 |  | 52
23-P-1999 | 23 | Passing | 1 | Clay | Clay - Subgrade - R=12 | Flexible | 0 | 0 | 10/10/1990 | 09/01/1993 | 06/23/2008 | 30079 | 618 | 24
23-P-1999 | 23 | Passing | 2 | Aggregate | Class 4 Special gradation for MnROAD - Base | Flexible | 76 | 3 | 09/03/1993 | 09/15/1993 | 06/23/2008 | 30080 | 619 | 5
23-P-1999 | 23 | Passing | 3 | Aggregate | Permeable Asphalt Stabilized Base - PASB - 2-4% AC | Flexible | 102 | 4 | 09/16/1993 | 09/18/1993 | 06/23/2008 | 30081 | 620 | 64
23-P-1999 | 23 | Passing | 4 | Asphalt | Hot Mix Asphalt - 50 Blow Marshall Design | Flexible | 51 | 2 | 09/23/1993 | 09/23/1993 | 06/23/2008 | 30082 | 621 | 52
23-P-1999 | 23 | Passing | 5 | Asphalt | Hot Mix Asphalt - 50 Blow Marshall Design | Flexible | 51 | 2 | 09/24/1993 | 09/24/1993 | 06/23/2008 | 30083 | 622 | 52
23-P-1999 | 23 | Passing | 6 | Asphalt | Hot Mix Asphalt - 50 Blow Marshall Design | Flexible | 51 | 2 | 09/24/1993 | 09/24/1993 | 06/23/2008 | 30084 | 623 | 52
23-P-1999 | 23 | Passing | 7 | Asphalt | Hot Mix Asphalt - 50 Blow Marshall Design | Flexible | 38 | 1.5 | 09/28/1993 | 09/28/1993 | 06/23/2008 | 30085 | 624 | 52
23-P-1999 | 23 | Passing | 8 | Asphalt | Hot Mix Asphalt - 50 Blow Marshall Design | Flexible | 38 | 1.5 | 09/29/1993 | 09/29/1993 | 06/23/2008 | 30086 | 625 | 52
23-P-1999 | 23 | Passing | 9 | Asphalt | Microsurfacing - Applied Using MiniMac machine | Flexible | 13 | 0.5 | 07/18/1999 | 07/18/1999 | 06/23/2008 | 14431 |  | 49
23-P-2008 | 23 | Passing | 1 | Clay | Clay - Subgrade - R=12 | Flexible | 0 | 0 | 06/23/2008 | 06/25/2008 |  | 13756 |  | 24
23-P-2008 | 23 | Passing | 2 | Granular | Select Granular Blend - Reclaimings + Class 3 Special material | Flexible | 178 | 7 | 06/25/2008 | 06/26/2008 |  | 13758 |  | 138
23-P-2008 | 23 | Passing | 3 | Aggregate | Class 3 Special gradation for MnROAD - Base | Flexible | 305 | 12 | 06/26/2008 | 06/27/2008 |  | 13760 |  | 4
23-P-2008 | 23 | Passing | 4 | Geotextile | Geotextile - Type V | Flexible | 3 | 0.1 | 09/07/2008 | 09/07/2008 | 09/28/2016 | 13762 |  | 103
23-P-2008 | 23 | Passing | 5 | Stone | Railroad Ballast - Mesabi Hardrock | Flexible | 305 | 12 | 09/08/2008 | 09/09/2008 | 09/28/2016 | 13764 |  | 118
23-P-2008 | 23 | Passing | 8 | Asphalt | Warm Mix Asphalt - Wearing Course | Flexible | 38 | 1.5 | 09/17/2008 | 09/18/2008 | 09/28/2016 | 14626 |  | 17152
24-I-1990 | 24 | Inside | 1 | Sand | Sand - Subgrade - R=70 | Flexible | 0 | 0 | 10/05/1990 | 07/15/1993 | 06/18/2017 | 646 |  | 23
24-I-1990 | 24 | Inside | 2 | Aggregate | Class 6 Special gradation for MnROAD - Base | Flexible | 102 | 4 | 09/01/1992 | 07/21/1993 | 06/18/2017 | 647 |  | 8
24-I-1990 | 24 | Inside | 3 | Asphalt | Hot Mix Asphalt - 35 Blow Marshall Design | Flexible | 38 | 1.5 | 08/12/1993 | 08/12/1993 | 06/26/2008 | 648 |  | 50
24-I-1990 | 24 | Inside | 4 | Asphalt | Hot Mix Asphalt - 35 Blow Marshall Design | Flexible | 38 | 1.5 | 08/16/1993 | 08/16/1993 | 06/26/2008 | 649 |  | 50
24-I-2005 | 24 | Inside | 1 | Sand | Sand - Subgrade - R=70 | Flexible | 0 | 0 | 10/05/1990 | 07/15/1993 | 06/18/2017 | 30194 | 646 | 23
24-I-2005 | 24 | Inside | 2 | Aggregate | Class 6 Special gradation for MnROAD - Base | Flexible | 102 | 4 | 09/01/1992 | 07/21/1993 | 06/18/2017 | 30195 | 647 | 8
24-I-2005 | 24 | Inside | 3 | Asphalt | Hot Mix Asphalt - 35 Blow Marshall Design | Flexible | 38 | 1.5 | 08/12/1993 | 08/12/1993 | 06/26/2008 | 30196 | 648 | 50
24-I-2005 | 24 | Inside | 4 | Asphalt | Hot Mix Asphalt - 35 Blow Marshall Design | Flexible | 38 | 1.5 | 08/16/1993 | 08/16/1993 | 06/26/2008 | 30197 | 649 | 50
24-I-2005 | 24 | Inside | 5 | Asphalt | Slurry Seal - Latex | Flexible | 13 | 0.5 | 09/15/2005 | 09/15/2005 | 06/18/2017 | 15998 |  | 69
24-O-1990 | 24 | Outside | 1 | Sand | Sand - Subgrade - R=70 | Flexible | 0 | 0 | 10/05/1990 | 07/15/1993 | 06/18/2017 | 640 |  | 23
24-O-1990 | 24 | Outside | 2 | Aggregate | Class 6 Special gradation for MnROAD - Base | Flexible | 102 | 4 | 09/01/1992 | 07/21/1993 | 06/18/2017 | 641 |  | 8
24-O-1990 | 24 | Outside | 3 | Asphalt | Hot Mix Asphalt - 35 Blow Marshall Design | Flexible | 38 | 1.5 | 08/12/1993 | 08/12/1993 | 06/26/2008 | 642 |  | 50
24-O-1990 | 24 | Outside | 4 | Asphalt | Hot Mix Asphalt - 35 Blow Marshall Design | Flexible | 38 | 1.5 | 08/16/1993 | 08/16/1993 | 06/26/2008 | 643 |  | 50
24-O-2005 | 24 | Outside | 1 | Sand | Sand - Subgrade - R=70 | Flexible | 0 | 0 | 10/05/1990 | 07/15/1993 | 06/18/2017 | 30198 | 640 | 23
24-O-2005 | 24 | Outside | 2 | Aggregate | Class 6 Special gradation for MnROAD - Base | Flexible | 102 | 4 | 09/01/1992 | 07/21/1993 | 06/18/2017 | 30199 | 641 | 8
24-O-2005 | 24 | Outside | 3 | Asphalt | Hot Mix Asphalt - 35 Blow Marshall Design | Flexible | 38 | 1.5 | 08/12/1993 | 08/12/1993 | 06/26/2008 | 30200 | 642 | 50
24-O-2005 | 24 | Outside | 4 | Asphalt | Hot Mix Asphalt - 35 Blow Marshall Design | Flexible | 38 | 1.5 | 08/16/1993 | 08/16/1993 | 06/26/2008 | 30201 | 643 | 50
24-O-2005 | 24 | Outside | 5 | Asphalt | Slurry Seal - Latex | Flexible | 13 | 0.5 | 09/15/2005 | 09/15/2005 | 06/18/2008 | 15999 |  | 69
25-I-1991 | 25 | Inside | 1 | Sand | Sand - Subgrade - R=70 | Flexible | 0 | 0 | 09/24/1991 | 07/21/1993 | 08/22/2008 | 661 |  | 23
25-O-2005 | 25 | Outside | 5 | Asphalt | Slurry Seal - Latex | Flexible | 13 | 0.5 | 09/15/2005 | 09/15/2005 | 08/22/2008 | 16015 |  | 69
25-I-1991 | 25 | Inside | 3 | Asphalt | Hot Mix Asphalt - 50 Blow Marshall Design | Flexible | 38 | 1.5 | 08/12/1993 | 08/12/1993 | 08/22/2008 | 16000 |  | 52
25-I-1991 | 25 | Inside | 4 | Asphalt | Hot Mix Asphalt - 50 Blow Marshall Design | Flexible | 38 | 1.5 | 08/16/1993 | 08/16/1993 | 08/22/2008 | 16012 |  | 52
25-I-2005 | 25 | Inside | 1 | Sand | Sand - Subgrade - R=70 | Flexible | 0 | 0 | 09/24/1991 | 07/21/1993 | 08/22/2008 | 30233 | 661 | 23
25-I-2005 | 25 | Inside | 2 | Asphalt | Hot Mix Asphalt - 50 Blow Marshall Design | Flexible | 51 | 2 | 08/11/1993 | 08/11/1993 | 08/22/2008 | 30234 | 662 | 52
25-I-2005 | 25 | Inside | 3 | Asphalt | Hot Mix Asphalt - 50 Blow Marshall Design | Flexible | 38 | 1.5 | 08/12/1993 | 08/12/1993 | 08/22/2008 | 30235 | 16000 | 52
25-I-2005 | 25 | Inside | 4 | Asphalt | Hot Mix Asphalt - 50 Blow Marshall Design | Flexible | 38 | 1.5 | 08/16/1993 | 08/16/1993 | 08/22/2008 | 30236 | 16012 | 52
25-I-2005 | 25 | Inside | 5 | Asphalt | Slurry Seal - Latex | Flexible | 13 | 0.5 | 09/15/2005 | 09/15/2005 | 08/22/2008 | 16014 |  | 69
25-O-1991 | 25 | Outside | 1 | Sand | Sand - Subgrade - R=70 | Flexible | 0 | 0 | 09/24/1991 | 07/21/1993 | 08/22/2008 | 658 |  | 23
25-O-1991 | 25 | Outside | 2 | Asphalt | Hot Mix Asphalt - 50 Blow Marshall Design | Flexible | 51 | 2 | 08/11/1993 | 08/11/1993 | 08/22/2008 | 659 |  | 52
25-O-1991 | 25 | Outside | 3 | Asphalt | Hot Mix Asphalt - 50 Blow Marshall Design | Flexible | 38 | 1.5 | 08/12/1993 | 08/12/1993 | 08/22/2008 | 16001 |  | 52
25-O-1991 | 25 | Outside | 4 | Asphalt | Hot Mix Asphalt - 50 Blow Marshall Design | Flexible | 38 | 1.5 | 08/16/1993 | 08/16/1993 | 08/22/2008 | 16013 |  | 52
25-O-2005 | 25 | Outside | 1 | Sand | Sand - Subgrade - R=70 | Flexible | 0 | 0 | 09/24/1991 | 07/21/1993 | 08/22/2008 | 30237 | 658 | 23
25-O-2005 | 25 | Outside | 2 | Asphalt | Hot Mix Asphalt - 50 Blow Marshall Design | Flexible | 51 | 2 | 08/11/1993 | 08/11/1993 | 08/22/2008 | 30238 | 659 | 52
25-O-2005 | 25 | Outside | 3 | Asphalt | Hot Mix Asphalt - 50 Blow Marshall Design | Flexible | 38 | 1.5 | 08/12/1993 | 08/12/1993 | 08/22/2008 | 30239 | 16001 | 52
25-O-2005 | 25 | Outside | 4 | Asphalt | Hot Mix Asphalt - 50 Blow Marshall Design | Flexible | 38 | 1.5 | 08/16/1993 | 08/16/1993 | 08/22/2008 | 30240 | 16013 | 52
25-I-1991 | 25 | Inside | 2 | Asphalt | Hot Mix Asphalt - 50 Blow Marshall Design | Flexible | 51 | 2 | 08/11/1993 | 08/11/1993 | 08/22/2008 | 662 |  | 52
26-O-2004 | 26 | Outside | 3 | Asphalt | Hot Mix Asphalt - 15% RAP - SPWEB240BR | Flexible | 51 | 2 | 05/25/2004 | 05/25/2004 | 09/10/2008 | 16508 |  | 17162
26-O-2004 | 26 | Outside | 2 | Aggregate | Class 6 Special gradation for MnROAD - Base | Flexible | 305 | 12 | 05/08/2004 | 05/19/2004 | 09/10/2008 | 16505 |  | 8
26-I-1991 | 26 | Inside | 1 | Clay | Clay - Subgrade - R=12 | Flexible | 0 | 0 | 06/11/1991 | 07/21/1993 | 09/06/2000 | 674 |  | 24
26-I-1991 | 26 | Inside | 2 | Asphalt | Hot Mix Asphalt - 50 Blow Marshall Design | Flexible | 51 | 2 | 08/11/1993 | 08/11/1993 | 09/06/2000 | 675 |  | 52
26-I-1991 | 26 | Inside | 3 | Asphalt | Hot Mix Asphalt - 50 Blow Marshall Design | Flexible | 38 | 1.5 | 08/12/1993 | 08/12/1993 | 09/06/2000 | 16016 |  | 52
26-I-1991 | 26 | Inside | 4 | Asphalt | Hot Mix Asphalt - 50 Blow Marshall Design | Flexible | 38 | 1.5 | 08/16/1993 | 08/16/1993 | 09/06/2000 | 16018 |  | 52
26-I-2000 | 26 | Inside | 1 | Clay | Clay - Subgrade - R=12 | Flexible | 0 | 0 | 09/06/2000 | 09/09/2000 | 05/01/2004 | 16511 |  | 24
26-I-2000 | 26 | Inside | 2 | Reclaimed | Full Depth Reclamation - HMA + Clay | Flexible | 203 | 8 | 09/10/2000 | 09/10/2000 | 05/01/2004 | 16515 |  | 17063
26-I-2000 | 26 | Inside | 3 | Asphalt | Emulsion Oil Gravel - Finnish Design - 2000 Version | Flexible | 64 | 2.5 | 09/11/2000 | 09/11/2000 | 05/01/2004 | 16517 |  | 120
26-I-2004 | 26 | Inside | 1 | Clay | Clay - Subgrade - R=12 | Flexible | 0 | 0 | 05/01/2004 | 05/08/2004 | 09/10/2008 | 16499 |  | 24
26-I-2004 | 26 | Inside | 2 | Aggregate | Class 6 Special gradation for MnROAD - Base | Flexible | 305 | 12 | 05/08/2004 | 05/19/2004 | 09/10/2008 | 16503 |  | 8
26-I-2004 | 26 | Inside | 3 | Asphalt | Hot Mix Asphalt - 15% RAP - SPWEB240BR | Flexible | 51 | 2 | 05/25/2004 | 05/25/2004 | 09/10/2008 | 16507 |  | 17162
26-I-2004 | 26 | Inside | 4 | Asphalt | Hot Mix Asphalt - 15% RAP - SPWEB240BR | Flexible | 51 | 2 | 05/25/2004 | 05/25/2004 | 09/10/2008 | 16509 |  | 17162
26-O-1991 | 26 | Outside | 1 | Clay | Clay - Subgrade - R=12 | Flexible | 0 | 0 | 06/11/1991 | 07/21/1993 | 09/06/2000 | 671 |  | 24
26-O-1991 | 26 | Outside | 2 | Asphalt | Hot Mix Asphalt - 50 Blow Marshall Design | Flexible | 51 | 2 | 08/11/1993 | 08/11/1993 | 09/06/2000 | 672 |  | 52
26-O-1991 | 26 | Outside | 3 | Asphalt | Hot Mix Asphalt - 50 Blow Marshall Design | Flexible | 38 | 1.5 | 08/12/1993 | 08/12/1993 | 09/06/2000 | 16017 |  | 52
26-O-1991 | 26 | Outside | 4 | Asphalt | Hot Mix Asphalt - 50 Blow Marshall Design | Flexible | 38 | 1.5 | 08/16/1993 | 08/16/1993 | 09/06/2000 | 16019 |  | 52
26-O-2000 | 26 | Outside | 1 | Clay | Clay - Subgrade - R=12 | Flexible | 0 | 0 | 09/06/2000 | 09/09/2000 | 05/01/2004 | 16513 |  | 24
26-O-2000 | 26 | Outside | 2 | Reclaimed | Full Depth Reclamation - HMA + Clay | Flexible | 203 | 8 | 09/10/2000 | 09/10/2000 | 05/01/2004 | 16516 |  | 17063
26-O-2000 | 26 | Outside | 3 | Asphalt | Emulsion Oil Gravel - Finnish Design - 2000 Version | Flexible | 64 | 2.5 | 09/11/2000 | 09/11/2000 | 05/01/2004 | 16518 |  | 120
26-O-2004 | 26 | Outside | 1 | Clay | Clay - Subgrade - R=12 | Flexible | 0 | 0 | 05/01/2004 | 05/08/2004 | 09/10/2008 | 16501 |  | 24
26-O-2004 | 26 | Outside | 4 | Asphalt | Hot Mix Asphalt - 15% RAP - SPWEB240BR | Flexible | 51 | 2 | 05/25/2004 | 05/25/2004 | 09/10/2008 | 16510 |  | 17162
27-I-1990 | 27 | Inside | 1 | Clay | Clay - Subgrade - R=12 | Flexible | 0 | 0 | 10/05/1990 | 08/05/1992 | 08/05/1999 | 719 |  | 24
27-O-2009 | 27 | Outside | 7 | Asphalt | Chip Seal - CRS-2P - FA-2 Granite + Fog Seal | Flexible | 13 | 0.5 | 09/16/2009 | 09/17/2009 | 08/11/2017 | 17269 |  | 17266
27-I-1990 | 27 | Inside | 3 | Asphalt | Hot Mix Asphalt - 50 Blow Marshall Design | Flexible | 38 | 1.5 | 08/12/1993 | 08/12/1993 | 08/05/1999 | 721 |  | 52
27-I-1990 | 27 | Inside | 4 | Asphalt | Hot Mix Asphalt - 50 Blow Marshall Design | Flexible | 38 | 1.5 | 08/16/1993 | 08/16/1993 | 08/05/1999 | 16020 |  | 52
27-I-1999 | 27 | Inside | 1 | Clay | Clay - Subgrade - R=12 | Flexible | 0 | 0 | 08/05/1999 | 08/13/1999 | 09/13/2000 | 16529 |  | 24
27-I-1999 | 27 | Inside | 2 | Stone | Stone - Large Crushed - 4 inch topsize | Flexible | 356 | 14 | 08/14/1999 | 08/14/1999 | 09/13/2000 | 16533 |  | 117
27-I-1999 | 27 | Inside | 3 | Asphalt | Double Chip Seal - CRS-2P | Flexible | 13 | 0.5 | 08/15/1999 | 08/15/1999 | 09/13/2000 | 16537 |  | 101
27-I-2000 | 27 | Inside | 1 | Clay | Clay - Subgrade - R=12 | Flexible | 0 | 0 | 09/13/2000 | 09/13/2000 | 07/05/2006 | 16545 | 16529 | 24
27-I-2000 | 27 | Inside | 2 | Stone | Stone - Large Crushed - 4 inch topsize | Flexible | 356 | 14 | 09/14/2000 | 09/14/2000 | 07/05/2006 | 16549 | 16533 | 117
27-I-2000 | 27 | Inside | 3 | Asphalt | Emulsion Oil Gravel - Finnish Design - 2000 Version | Flexible | 64 | 2.5 | 09/15/2000 | 09/15/2000 | 07/05/2006 | 16551 |  | 120
27-I-2006 | 27 | Inside | 1 | Clay | Clay - Subgrade - R=12 | Flexible | 0 | 0 | 07/05/2006 | 07/05/2006 | 08/11/2017 | 16437 |  | 24
27-I-2006 | 27 | Inside | 2 | Clay | Clay - Borrow | Flexible | 178 | 7 | 07/07/2006 | 07/08/2006 | 08/11/2017 | 16441 |  | 17225
27-I-2006 | 27 | Inside | 3 | Geocomposite | Geocomposite Capillary Barrier Drain | Flexible | 2 | 0.08 | 07/11/2006 | 07/14/2006 | 08/11/2017 | 16477 |  | 102
27-I-2006 | 27 | Inside | 4 | Aggregate | Class 5 - Standard - Base | Flexible | 152 | 6 | 07/14/2006 | 07/27/2006 | 08/11/2017 | 16479 |  | 17163
27-I-2006 | 27 | Inside | 5 | Asphalt | Hot Mix Asphalt - Superpave Level 3 | Flexible | 51 | 2 | 08/07/2006 | 08/07/2006 | 08/11/2017 | 16481 |  | 113
27-I-2006 | 27 | Inside | 6 | Asphalt | Hot Mix Asphalt - Superpave Level 3 | Flexible | 51 | 2 | 08/07/2006 | 08/07/2006 | 08/11/2017 | 16483 |  | 112
27-I-2009 | 27 | Inside | 1 | Clay | Clay - Subgrade - R=12 | Flexible | 0 | 0 | 07/05/2006 | 07/05/2006 | 08/11/2017 | 30241 | 16437 | 24
27-I-2009 | 27 | Inside | 2 | Clay | Clay - Borrow | Flexible | 178 | 7 | 07/07/2006 | 07/08/2006 | 08/11/2017 | 30242 | 16441 | 17225
27-I-2009 | 27 | Inside | 3 | Geocomposite | Geocomposite Capillary Barrier Drain | Flexible | 2 | 0.08 | 07/11/2006 | 07/14/2006 | 08/11/2017 | 30243 | 16477 | 102
27-I-2009 | 27 | Inside | 4 | Aggregate | Class 5 - Standard - Base | Flexible | 152 | 6 | 07/14/2006 | 07/27/2006 | 08/11/2017 | 30244 | 16479 | 17163
27-I-2009 | 27 | Inside | 5 | Asphalt | Hot Mix Asphalt - Superpave Level 3 | Flexible | 51 | 2 | 08/07/2006 | 08/07/2006 | 08/11/2017 | 30245 | 16481 | 113
27-I-2009 | 27 | Inside | 6 | Asphalt | Hot Mix Asphalt - Superpave Level 3 | Flexible | 51 | 2 | 08/07/2006 | 08/07/2006 | 08/11/2017 | 30246 | 16483 | 112
27-I-2009 | 27 | Inside | 7 | Asphalt | Chip Seal - CRS-2P - FA-2.5 Mod Granite + Fog Seal -2009 | Flexible | 13 | 0.5 | 09/16/2009 | 09/17/2009 | 08/11/2017 | 17268 |  | 17267
27-O-1990 | 27 | Outside | 1 | Clay | Clay - Subgrade - R=12 | Flexible | 0 | 0 | 10/05/1990 | 08/05/1992 | 08/05/1999 | 715 |  | 24
27-O-1990 | 27 | Outside | 2 | Aggregate | Class 6 Special gradation for MnROAD - Base | Flexible | 279 | 11 | 08/12/1992 | 07/26/1993 | 08/05/1999 | 716 |  | 8
27-O-1990 | 27 | Outside | 3 | Asphalt | Hot Mix Asphalt - 50 Blow Marshall Design | Flexible | 38 | 1.5 | 08/12/1993 | 08/12/1993 | 08/05/1999 | 717 |  | 52
27-O-1990 | 27 | Outside | 4 | Asphalt | Hot Mix Asphalt - 50 Blow Marshall Design | Flexible | 38 | 1.5 | 08/16/1993 | 08/16/1993 | 08/05/1999 | 16021 |  | 52
27-O-1999 | 27 | Outside | 1 | Clay | Clay - Subgrade - R=12 | Flexible | 0 | 0 | 08/05/1999 | 08/13/1999 | 09/13/2000 | 16531 |  | 24
27-O-1999 | 27 | Outside | 2 | Stone | Stone - Large Crushed - 4 inch topsize | Flexible | 356 | 14 | 08/14/1999 | 08/14/1999 | 09/13/2000 | 16535 |  | 117
27-O-1999 | 27 | Outside | 3 | Asphalt | Double Chip Seal - CRS-2P | Flexible | 13 | 0.5 | 08/15/1999 | 08/15/1999 | 09/13/2000 | 16539 |  | 101
27-O-2000 | 27 | Outside | 1 | Clay | Clay - Subgrade - R=12 | Flexible | 0 | 0 | 09/13/2000 | 09/13/2000 | 07/05/2006 | 16547 | 16531 | 24
27-O-2000 | 27 | Outside | 2 | Stone | Stone - Large Crushed - 4 inch topsize | Flexible | 356 | 14 | 09/14/2000 | 09/14/2000 | 07/05/2006 | 16550 | 16535 | 117
27-O-2000 | 27 | Outside | 3 | Asphalt | Emulsion Oil Gravel - Finnish Design - 2000 Version | Flexible | 64 | 2.5 | 09/15/2000 | 09/15/2000 | 07/05/2006 | 16552 |  | 120
27-O-2006 | 27 | Outside | 1 | Clay | Clay - Subgrade - R=12 | Flexible | 0 | 0 | 07/05/2006 | 07/05/2006 | 08/11/2017 | 16439 |  | 24
27-O-2006 | 27 | Outside | 2 | Clay | Clay - Borrow | Flexible | 178 | 7 | 07/07/2006 | 07/08/2006 | 08/11/2017 | 16443 |  | 17225
27-O-2006 | 27 | Outside | 3 | Geocomposite | Geocomposite Capillary Barrier Drain | Flexible | 2 | 0.08 | 07/11/2006 | 07/14/2006 | 08/11/2017 | 16478 |  | 102
27-O-2006 | 27 | Outside | 4 | Aggregate | Class 5 - Standard - Base | Flexible | 152 | 6 | 07/14/2006 | 07/27/2006 | 08/11/2017 | 16480 |  | 17163
27-O-2006 | 27 | Outside | 5 | Asphalt | Hot Mix Asphalt - Superpave Level 3 | Flexible | 51 | 2 | 08/07/2006 | 08/07/2006 | 08/11/2017 | 16482 |  | 113
27-O-2006 | 27 | Outside | 6 | Asphalt | Hot Mix Asphalt - Superpave Level 3 | Flexible | 51 | 2 | 08/07/2006 | 08/07/2006 | 08/11/2017 | 16484 |  | 112
27-O-2009 | 27 | Outside | 1 | Clay | Clay - Subgrade - R=12 | Flexible | 0 | 0 | 07/05/2006 | 07/05/2006 | 08/11/2017 | 30247 | 16439 | 24
27-O-2009 | 27 | Outside | 2 | Clay | Clay - Borrow | Flexible | 178 | 7 | 07/07/2006 | 07/08/2006 | 08/11/2017 | 30248 | 16443 | 17225
27-O-2009 | 27 | Outside | 3 | Geocomposite | Geocomposite Capillary Barrier Drain | Flexible | 2 | 0.08 | 07/11/2006 | 07/14/2006 | 08/11/2017 | 30249 | 16478 | 102
27-O-2009 | 27 | Outside | 4 | Aggregate | Class 5 - Standard - Base | Flexible | 152 | 6 | 07/14/2006 | 07/27/2006 | 08/11/2017 | 30250 | 16480 | 17163
27-O-2009 | 27 | Outside | 5 | Asphalt | Hot Mix Asphalt - Superpave Level 3 | Flexible | 51 | 2 | 08/07/2006 | 08/07/2006 | 08/11/2017 | 30251 | 16482 | 113
27-O-2009 | 27 | Outside | 6 | Asphalt | Hot Mix Asphalt - Superpave Level 3 | Flexible | 51 | 2 | 08/07/2006 | 08/07/2006 | 08/11/2017 | 30252 | 16484 | 112
27-I-1990 | 27 | Inside | 2 | Aggregate | Class 6 Special gradation for MnROAD - Base | Flexible | 279 | 11 | 08/12/1992 | 07/26/1993 | 08/05/1999 | 720 |  | 8
28-I-2011 | 28 | Inside | 4 | Reclaimed | Full Depth Reclamation - HMA+ Gravel + Engineered Emulsion | Flexible | 152 | 6 | 08/29/2011 | 08/29/2011 | 08/11/2017 | 18238 |  | 19
28-I-2011 | 28 | Inside | 3 | Aggregate | Class 5 - Standard - Base | Flexible | 102 | 4 | 07/18/2006 | 08/29/2011 | 08/11/2017 | 21209 | 16467 | 17163
28-I-2012 | 28 | Inside | 1 | Clay | Clay - Subgrade - R=12 | Flexible | 0 | 0 | 07/17/2006 | 07/17/2006 | 08/11/2017 | 30257 | 30253 | 24
28-I-2012 | 28 | Inside | 2 | Clay | Clay - Borrow | Flexible | 178 | 7 | 07/08/2006 | 07/18/2006 | 08/11/2017 | 30258 | 30254 | 17225
28-I-2012 | 28 | Inside | 3 | Aggregate | Class 5 - Standard - Base | Flexible | 102 | 4 | 07/18/2006 | 08/29/2011 | 08/11/2017 | 30259 | 21209 | 17163
28-I-2012 | 28 | Inside | 4 | Reclaimed | Full Depth Reclamation - HMA+ Gravel + Engineered Emulsion | Flexible | 152 | 6 | 08/29/2011 | 08/29/2011 | 08/11/2017 | 30260 | 18238 | 19
28-I-2012 | 28 | Inside | 5 | Asphalt | Double Chip Seal - CRS-2P | Flexible | 6 | 0.25 | 09/05/2011 | 09/06/2011 | 08/11/2017 | 30261 | 18240 | 101
28-I-2012 | 28 | Inside | 6 | Asphalt | Flexible Microsurfacing - PG 52-34 | Flexible | 6 | 0.25 | 06/27/2012 | 06/28/2012 | 08/11/2017 | 18314 |  | 18313
28-O-1991 | 28 | Outside | 1 | Clay | Clay - Subgrade - R=12 | Flexible | 0 | 0 | 07/17/1991 | 08/05/1992 | 08/12/1999 | 783 |  | 24
28-O-1991 | 28 | Outside | 2 | Aggregate | Class 5 Special gradation for MnROAD - Base | Flexible | 330 | 13 | 08/12/1992 | 07/28/1993 | 08/12/1999 | 784 |  | 7
28-O-1991 | 28 | Outside | 3 | Asphalt | Hot Mix Asphalt - 35 Blow Marshall Design | Flexible | 38 | 1.5 | 08/12/1993 | 08/12/1993 | 08/12/1999 | 785 |  | 50
28-O-1991 | 28 | Outside | 4 | Asphalt | Hot Mix Asphalt - 35 Blow Marshall Design | Flexible | 38 | 1.5 | 08/16/1993 | 08/16/1993 | 08/12/1999 | 16023 |  | 50
28-O-1999 | 28 | Outside | 1 | Clay | Clay - Subgrade - R=12 | Flexible | 0 | 0 | 08/12/1999 | 08/16/1999 | 07/17/2006 | 16565 |  | 24
28-O-1999 | 28 | Outside | 2 | Stone | Stone - Large Crushed - 4 inch topsize | Flexible | 356 | 14 | 08/17/1999 | 08/17/1999 | 07/17/2006 | 16569 |  | 117
28-O-1999 | 28 | Outside | 3 | Aggregate | Class 6 Special gradation for MnROAD - Base | Flexible | 25 | 1 | 08/18/1999 | 08/18/1999 | 07/17/2006 | 16573 |  | 8
28-O-1999 | 28 | Outside | 4 | Asphalt | Emulsion Oil Gravel - Finnish Design - 1999 Version | Flexible | 64 | 2.5 | 08/19/1999 | 08/19/1999 | 07/17/2006 | 16576 |  | 119
28-O-2006 | 28 | Outside | 1 | Clay | Clay - Subgrade - R=12 | Flexible | 0 | 0 | 07/17/2006 | 07/17/2006 | 08/11/2017 | 16461 |  | 24
28-O-2006 | 28 | Outside | 2 | Clay | Clay - Borrow | Flexible | 178 | 7 | 07/08/2006 | 07/18/2006 | 08/11/2017 | 16465 |  | 17225
28-O-2006 | 28 | Outside | 3 | Aggregate | Class 5 - Standard - Base | Flexible | 152 | 6 | 07/18/2006 | 07/27/2006 | 08/29/2011 | 16469 |  | 17163
28-O-2006 | 28 | Outside | 4 | Asphalt | Hot Mix Asphalt - Superpave Level 3 | Flexible | 51 | 2 | 08/07/2006 | 08/07/2006 | 08/29/2011 | 16472 |  | 113
28-O-2006 | 28 | Outside | 5 | Asphalt | Hot Mix Asphalt - Superpave Level 3 | Flexible | 51 | 2 | 08/07/2006 | 08/07/2006 | 08/29/2011 | 16474 |  | 112
28-O-2011 | 28 | Outside | 1 | Clay | Clay - Subgrade - R=12 | Flexible | 0 | 0 | 07/17/2006 | 07/17/2006 | 08/11/2017 | 30255 | 16461 | 24
28-O-2011 | 28 | Outside | 2 | Clay | Clay - Borrow | Flexible | 178 | 7 | 07/08/2006 | 07/18/2006 | 08/11/2017 | 30256 | 16465 | 17225
28-O-2011 | 28 | Outside | 3 | Aggregate | Class 5 - Standard - Base | Flexible | 102 | 4 | 07/18/2006 | 08/29/2011 | 08/11/2017 | 21208 | 16469 | 17163
28-O-2011 | 28 | Outside | 4 | Reclaimed | Full Depth Reclamation - HMA+ Gravel + Engineered Emulsion | Flexible | 152 | 6 | 08/29/2011 | 08/29/2011 | 08/11/2017 | 18239 |  | 19
28-O-2011 | 28 | Outside | 5 | Asphalt | Double Chip Seal - CRS-2P | Flexible | 6 | 0.25 | 09/05/2011 | 09/06/2011 | 08/11/2017 | 18241 |  | 101
28-I-1991 | 28 | Inside | 1 | Clay | Clay - Subgrade - R=12 | Flexible | 0 | 0 | 07/17/1991 | 08/05/1992 | 08/12/1999 | 787 |  | 24
28-I-1991 | 28 | Inside | 2 | Aggregate | Class 5 Special gradation for MnROAD - Base | Flexible | 330 | 13 | 08/12/1992 | 07/28/1993 | 08/12/1999 | 788 |  | 7
28-I-1991 | 28 | Inside | 3 | Asphalt | Hot Mix Asphalt - 35 Blow Marshall Design | Flexible | 38 | 1.5 | 08/12/1993 | 08/12/1993 | 08/12/1999 | 789 |  | 50
28-I-1991 | 28 | Inside | 4 | Asphalt | Hot Mix Asphalt - 35 Blow Marshall Design | Flexible | 38 | 1.5 | 08/16/1993 | 08/16/1993 | 08/12/1999 | 16022 |  | 50
28-I-1999 | 28 | Inside | 1 | Clay | Clay - Subgrade - R=12 | Flexible | 0 | 0 | 08/12/1999 | 08/16/1999 | 07/17/2006 | 16563 |  | 24
28-I-1999 | 28 | Inside | 2 | Stone | Stone - Large Crushed - 4 inch topsize | Flexible | 356 | 14 | 08/17/1999 | 08/17/1999 | 07/17/2006 | 16567 |  | 117
28-I-1999 | 28 | Inside | 3 | Aggregate | Class 6 Special gradation for MnROAD - Base | Flexible | 25 | 1 | 08/18/1999 | 08/18/1999 | 07/17/2006 | 16571 |  | 8
28-I-1999 | 28 | Inside | 4 | Asphalt | Emulsion Oil Gravel - Finnish Design - 1999 Version | Flexible | 64 | 2.5 | 08/19/1999 | 08/19/1999 | 07/17/2006 | 16575 |  | 119
28-I-2006 | 28 | Inside | 1 | Clay | Clay - Subgrade - R=12 | Flexible | 0 | 0 | 07/17/2006 | 07/17/2006 | 08/11/2017 | 16459 |  | 24
28-I-2006 | 28 | Inside | 2 | Clay | Clay - Borrow | Flexible | 178 | 7 | 07/08/2006 | 07/18/2006 | 08/11/2017 | 16463 |  | 17225
28-I-2006 | 28 | Inside | 3 | Aggregate | Class 5 - Standard - Base | Flexible | 152 | 6 | 07/18/2006 | 07/27/2006 | 08/29/2011 | 16467 |  | 17163
28-I-2006 | 28 | Inside | 4 | Asphalt | Hot Mix Asphalt - Superpave Level 3 | Flexible | 51 | 2 | 08/07/2006 | 08/07/2006 | 08/29/2011 | 16471 |  | 113
28-I-2006 | 28 | Inside | 5 | Asphalt | Hot Mix Asphalt - Superpave Level 3 | Flexible | 51 | 2 | 08/07/2006 | 08/07/2006 | 08/29/2011 | 16473 |  | 112
28-I-2011 | 28 | Inside | 1 | Clay | Clay - Subgrade - R=12 | Flexible | 0 | 0 | 07/17/2006 | 07/17/2006 | 08/11/2017 | 30253 | 16459 | 24
28-I-2011 | 28 | Inside | 2 | Clay | Clay - Borrow | Flexible | 178 | 7 | 07/08/2006 | 07/18/2006 | 08/11/2017 | 30254 | 16463 | 17225
28-I-2011 | 28 | Inside | 5 | Asphalt | Double Chip Seal - CRS-2P | Flexible | 6 | 0.25 | 09/05/2011 | 09/06/2011 | 08/11/2017 | 18240 |  | 101
29-I-1991 | 29 | Inside | 1 | Clay | Clay - Subgrade - R=12 | Flexible | 0 | 0 | 07/17/1991 | 07/15/1993 | 07/23/2007 | 837 |  | 24
29-O-2005 | 29 | Outside | 6 | Asphalt | Slurry Seal - Latex | Flexible | 13 | 0.5 | 09/19/2005 | 09/19/2005 | 07/23/2007 | 16081 |  | 69
29-I-1991 | 29 | Inside | 3 | Asphalt | Hot Mix Asphalt - 50 Blow Marshall Design | Flexible | 51 | 2 | 08/11/1993 | 08/11/1993 | 07/23/2007 | 839 |  | 52
29-I-1991 | 29 | Inside | 4 | Asphalt | Hot Mix Asphalt - 50 Blow Marshall Design | Flexible | 38 | 1.5 | 08/12/1993 | 08/12/1993 | 07/23/2007 | 840 |  | 52
29-I-1991 | 29 | Inside | 5 | Asphalt | Hot Mix Asphalt - 50 Blow Marshall Design | Flexible | 38 | 1.5 | 08/16/1993 | 08/16/1993 | 07/23/2007 | 841 |  | 52
29-I-2005 | 29 | Inside | 1 | Clay | Clay - Subgrade - R=12 | Flexible | 0 | 0 | 07/17/1991 | 07/15/1993 | 07/23/2007 | 30262 | 837 | 24
29-I-2005 | 29 | Inside | 2 | Aggregate | Class 4 Special gradation for MnROAD - Base | Flexible | 254 | 10 | 08/11/1992 | 07/26/1993 | 07/23/2007 | 30263 | 838 | 5
29-I-2005 | 29 | Inside | 3 | Asphalt | Hot Mix Asphalt - 50 Blow Marshall Design | Flexible | 51 | 2 | 08/11/1993 | 08/11/1993 | 07/23/2007 | 30264 | 839 | 52
29-I-2005 | 29 | Inside | 4 | Asphalt | Hot Mix Asphalt - 50 Blow Marshall Design | Flexible | 38 | 1.5 | 08/12/1993 | 08/12/1993 | 07/23/2007 | 30265 | 840 | 52
29-I-2005 | 29 | Inside | 5 | Asphalt | Hot Mix Asphalt - 50 Blow Marshall Design | Flexible | 38 | 1.5 | 08/16/1993 | 08/16/1993 | 07/23/2007 | 30266 | 841 | 52
29-I-2005 | 29 | Inside | 6 | Asphalt | Slurry Seal - Latex | Flexible | 13 | 0.5 | 09/19/2005 | 09/19/2005 | 07/23/2007 | 16002 |  | 69
29-O-1991 | 29 | Outside | 1 | Clay | Clay - Subgrade - R=12 | Flexible | 0 | 0 | 07/17/1991 | 07/15/1993 | 07/23/2007 | 831 |  | 24
29-O-1991 | 29 | Outside | 2 | Aggregate | Class 4 Special gradation for MnROAD - Base | Flexible | 254 | 10 | 07/26/1993 | 07/26/1993 | 07/23/2007 | 832 |  | 5
29-O-1991 | 29 | Outside | 3 | Asphalt | Hot Mix Asphalt - 50 Blow Marshall Design | Flexible | 51 | 2 | 08/11/1993 | 08/11/1993 | 07/23/2007 | 833 |  | 52
29-O-1991 | 29 | Outside | 4 | Asphalt | Hot Mix Asphalt - 50 Blow Marshall Design | Flexible | 38 | 1.5 | 08/12/1993 | 08/12/1993 | 07/23/2007 | 835 |  | 52
29-O-1991 | 29 | Outside | 5 | Asphalt | Hot Mix Asphalt - 50 Blow Marshall Design | Flexible | 38 | 1.5 | 08/16/1993 | 08/16/1993 | 07/23/2007 | 16003 |  | 52
29-O-2005 | 29 | Outside | 1 | Clay | Clay - Subgrade - R=12 | Flexible | 0 | 0 | 07/17/1991 | 07/15/1993 | 07/23/2007 | 30267 | 831 | 24
29-O-2005 | 29 | Outside | 2 | Aggregate | Class 4 Special gradation for MnROAD - Base | Flexible | 254 | 10 | 07/26/1993 | 07/26/1993 | 07/23/2007 | 30268 | 832 | 5
29-O-2005 | 29 | Outside | 3 | Asphalt | Hot Mix Asphalt - 50 Blow Marshall Design | Flexible | 51 | 2 | 08/11/1993 | 08/11/1993 | 07/23/2007 | 30269 | 833 | 52
29-O-2005 | 29 | Outside | 4 | Asphalt | Hot Mix Asphalt - 50 Blow Marshall Design | Flexible | 38 | 1.5 | 08/12/1993 | 08/12/1993 | 07/23/2007 | 30270 | 835 | 52
29-O-2005 | 29 | Outside | 5 | Asphalt | Hot Mix Asphalt - 50 Blow Marshall Design | Flexible | 38 | 1.5 | 08/16/1993 | 08/16/1993 | 07/23/2007 | 30271 | 16003 | 52
29-I-1991 | 29 | Inside | 2 | Aggregate | Class 4 Special gradation for MnROAD - Base | Flexible | 254 | 10 | 08/11/1992 | 07/26/1993 | 07/23/2007 | 838 |  | 5
30-I-1990 | 30 | Inside | 1 | Clay | Clay - Subgrade - R=12 | Flexible | 0 | 0 | 07/10/1990 | 07/15/1993 | 07/23/2007 | 858 |  | 24
30-O-2005 | 30 | Outside | 6 | Asphalt | Slurry Seal - Latex | Flexible | 13 | 0.5 | 09/19/2005 | 09/19/2005 | 07/23/2007 | 16005 |  | 69
30-I-1990 | 30 | Inside | 3 | Asphalt | Hot Mix Asphalt - 75 Blow Marshall Design | Flexible | 51 | 2 | 08/11/1993 | 08/11/1993 | 07/23/2007 | 860 |  | 54
30-I-1990 | 30 | Inside | 4 | Asphalt | Hot Mix Asphalt - 75 Blow Marshall Design | Flexible | 38 | 1.5 | 08/12/1993 | 08/12/1993 | 07/23/2007 | 861 |  | 54
30-I-1990 | 30 | Inside | 5 | Asphalt | Hot Mix Asphalt - 75 Blow Marshall Design | Flexible | 38 | 1.5 | 08/16/1993 | 08/16/1993 | 07/23/2007 | 862 |  | 54
30-I-2005 | 30 | Inside | 1 | Clay | Clay - Subgrade - R=12 | Flexible | 0 | 0 | 07/10/1990 | 07/15/1993 | 07/23/2007 | 30272 | 858 | 24
30-I-2005 | 30 | Inside | 2 | Aggregate | Class 3 Special gradation for MnROAD - Base | Flexible | 305 | 12 | 08/14/1992 | 07/26/1993 | 07/23/2007 | 30273 | 859 | 4
30-I-2005 | 30 | Inside | 3 | Asphalt | Hot Mix Asphalt - 75 Blow Marshall Design | Flexible | 51 | 2 | 08/11/1993 | 08/11/1993 | 07/23/2007 | 30274 | 860 | 54
30-I-2005 | 30 | Inside | 4 | Asphalt | Hot Mix Asphalt - 75 Blow Marshall Design | Flexible | 38 | 1.5 | 08/12/1993 | 08/12/1993 | 07/23/2007 | 30275 | 861 | 54
30-I-2005 | 30 | Inside | 5 | Asphalt | Hot Mix Asphalt - 75 Blow Marshall Design | Flexible | 38 | 1.5 | 08/16/1993 | 08/16/1993 | 07/23/2007 | 30276 | 862 | 54
30-I-2005 | 30 | Inside | 6 | Asphalt | Slurry Seal - Latex | Flexible | 13 | 0.5 | 09/19/2005 | 09/19/2005 | 07/23/2007 | 16004 |  | 69
30-O-1990 | 30 | Outside | 1 | Clay | Clay - Subgrade - R=12 | Flexible | 0 | 0 | 07/10/1990 | 07/15/1993 | 07/23/2007 | 852 |  | 24
30-O-1990 | 30 | Outside | 2 | Aggregate | Class 3 Special gradation for MnROAD - Base | Flexible | 305 | 12 | 08/14/1992 | 07/26/1993 | 07/23/2007 | 853 |  | 4
30-O-1990 | 30 | Outside | 3 | Asphalt | Hot Mix Asphalt - 75 Blow Marshall Design | Flexible | 51 | 2 | 08/11/1993 | 08/11/1993 | 07/23/2007 | 854 |  | 54
30-O-1990 | 30 | Outside | 4 | Asphalt | Hot Mix Asphalt - 75 Blow Marshall Design | Flexible | 38 | 1.5 | 08/12/1993 | 08/12/1993 | 07/23/2007 | 855 |  | 54
30-O-1990 | 30 | Outside | 5 | Asphalt | Hot Mix Asphalt - 75 Blow Marshall Design | Flexible | 38 | 1.5 | 08/16/1993 | 08/16/1993 | 07/23/2007 | 856 |  | 54
30-O-2005 | 30 | Outside | 1 | Clay | Clay - Subgrade - R=12 | Flexible | 0 | 0 | 07/10/1990 | 07/15/1993 | 07/23/2007 | 30277 | 852 | 24
30-O-2005 | 30 | Outside | 2 | Aggregate | Class 3 Special gradation for MnROAD - Base | Flexible | 305 | 12 | 08/14/1992 | 07/26/1993 | 07/23/2007 | 30278 | 853 | 4
30-O-2005 | 30 | Outside | 3 | Asphalt | Hot Mix Asphalt - 75 Blow Marshall Design | Flexible | 51 | 2 | 08/11/1993 | 08/11/1993 | 07/23/2007 | 30279 | 854 | 54
30-O-2005 | 30 | Outside | 4 | Asphalt | Hot Mix Asphalt - 75 Blow Marshall Design | Flexible | 38 | 1.5 | 08/12/1993 | 08/12/1993 | 07/23/2007 | 30280 | 855 | 54
30-O-2005 | 30 | Outside | 5 | Asphalt | Hot Mix Asphalt - 75 Blow Marshall Design | Flexible | 38 | 1.5 | 08/16/1993 | 08/16/1993 | 07/23/2007 | 30281 | 856 | 54
30-I-1990 | 30 | Inside | 2 | Aggregate | Class 3 Special gradation for MnROAD - Base | Flexible | 305 | 12 | 08/14/1992 | 07/26/1993 | 07/23/2007 | 859 |  | 4
31-I-1991 | 31 | Inside | 1 | Clay | Clay - Subgrade - R=12 | Flexible | 0 | 0 | 07/17/1991 | 08/11/1992 |  | 876 |  | 24
31-O-2004 | 31 | Outside | 5 | Asphalt | Hot Mix Asphalt - Mesabi Select Taconite Aggregate | Flexible | 51 | 2 | 08/11/2004 | 08/11/2004 |  | 16263 |  | 47
31-I-1991 | 31 | Inside | 3 | Aggregate | Class 5 Special gradation for MnROAD - Base | Flexible | 102 | 4 | 07/28/1993 | 08/01/1993 | 08/10/2004 | 878 |  | 7
31-I-1991 | 31 | Inside | 4 | Asphalt | Hot Mix Asphalt - 75 Blow Marshall Design | Flexible | 38 | 1.5 | 08/12/1993 | 08/12/1993 | 08/10/2004 | 16006 |  | 54
31-I-1991 | 31 | Inside | 5 | Asphalt | Hot Mix Asphalt - 75 Blow Marshall Design | Flexible | 38 | 1.5 | 08/16/1993 | 08/16/1993 | 08/10/2004 | 16008 |  | 54
31-I-2004 | 31 | Inside | 1 | Clay | Clay - Subgrade - R=12 | Flexible | 0 | 0 | 07/17/1991 | 08/11/1992 |  | 30282 | 876 | 24
31-I-2004 | 31 | Inside | 2 | Aggregate | Class 3 Special gradation for MnROAD - Base | Flexible | 305 | 12 | 08/14/1992 | 07/28/1993 |  | 30283 | 877 | 4
31-I-2004 | 31 | Inside | 3 | Aggregate | Class 5 Special gradation for MnROAD - Base | Flexible | 76 | 3 | 07/28/1993 | 08/11/2004 |  | 21211 | 878 | 7
31-I-2004 | 31 | Inside | 4 | Asphalt | Hot Mix Asphalt - Mesabi Select Taconite Aggregate | Flexible | 51 | 2 | 08/11/2004 | 08/11/2004 |  | 16260 |  | 47
31-I-2004 | 31 | Inside | 5 | Asphalt | Hot Mix Asphalt - Mesabi Select Taconite Aggregate | Flexible | 51 | 2 | 08/11/2004 | 08/11/2004 |  | 16262 |  | 47
31-O-1991 | 31 | Outside | 1 | Clay | Clay - Subgrade - R=12 | Flexible | 0 | 0 | 07/17/1991 | 08/11/1992 |  | 871 |  | 24
31-O-1991 | 31 | Outside | 2 | Aggregate | Class 3 Special gradation for MnROAD - Base | Flexible | 305 | 12 | 08/14/1992 | 07/28/1993 |  | 872 |  | 4
31-O-1991 | 31 | Outside | 3 | Aggregate | Class 5 Special gradation for MnROAD - Base | Flexible | 102 | 4 | 07/28/1993 | 08/01/1993 | 08/10/2004 | 873 |  | 7
31-O-1991 | 31 | Outside | 4 | Asphalt | Hot Mix Asphalt - 75 Blow Marshall Design | Flexible | 38 | 1.5 | 08/12/1993 | 08/12/1993 | 08/10/2004 | 16007 |  | 54
31-O-1991 | 31 | Outside | 5 | Asphalt | Hot Mix Asphalt - 75 Blow Marshall Design | Flexible | 38 | 1.5 | 08/16/1993 | 08/16/1993 | 08/10/2004 | 16009 |  | 54
31-O-2004 | 31 | Outside | 1 | Clay | Clay - Subgrade - R=12 | Flexible | 0 | 0 | 07/17/1991 | 08/11/1992 |  | 30284 | 871 | 24
31-O-2004 | 31 | Outside | 2 | Aggregate | Class 3 Special gradation for MnROAD - Base | Flexible | 305 | 12 | 08/14/1992 | 07/28/1993 |  | 30285 | 872 | 4
31-O-2004 | 31 | Outside | 3 | Aggregate | Class 5 Special gradation for MnROAD - Base | Flexible | 76 | 3 | 07/28/1993 | 08/11/2004 |  | 21210 | 873 | 7
31-O-2004 | 31 | Outside | 4 | Asphalt | Hot Mix Asphalt - Mesabi Select Taconite Aggregate | Flexible | 51 | 2 | 08/11/2004 | 08/11/2004 |  | 16261 |  | 47
31-I-1991 | 31 | Inside | 2 | Aggregate | Class 3 Special gradation for MnROAD - Base | Flexible | 305 | 12 | 08/14/1992 | 07/28/1993 |  | 877 |  | 4
32-O-1990 | 32 | Outside | 2 | Aggregate | Class 1 Coarse gradation for MnROAD - Base and Surface | Unbound | 152 | 6 | 09/01/1993 | 09/01/1993 |  | 901 |  | 1
32-O-1990 | 32 | Outside | 1 | Clay | Clay - Subgrade - R=12 | Unbound | 0 | 0 | 09/27/1990 | 08/11/1992 |  | 900 |  | 24
32-O-2000 | 32 | Outside | 1 | Clay | Clay - Subgrade - R=12 | Rigid | 0 | 0 | 09/27/1990 | 08/11/1992 |  | 28221 | 900 | 24
32-O-2000 | 32 | Outside | 2 | Aggregate | Class 1 Coarse gradation for MnROAD - Base and Surface | Rigid | 152 | 6 | 09/01/1993 | 09/01/1993 |  | 28222 | 901 | 1
32-O-2000 | 32 | Outside | 3 | Aggregate | Class 1 Fine gradation for MnROAD - Base and Surface | Rigid | 25 | 1 | 09/01/1993 | 06/14/2000 |  | 21213 | 16011 | 2
32-O-2000 | 32 | Outside | 4 | Concrete | Concrete - MnDOT mix -35% Ground Granulated Blast Furnace Slag | Rigid | 127 | 5 | 06/16/2000 | 06/16/2000 |  | 16138 |  | 132
32-O-2013 | 32 | Outside | 1 | Clay | Clay - Subgrade - R=12 | Rigid | 0 | 0 | 09/27/1990 | 08/11/1992 |  | 28509 | 28221 | 24
32-O-2013 | 32 | Outside | 2 | Aggregate | Class 1 Coarse gradation for MnROAD - Base and Surface | Rigid | 152 | 6 | 09/01/1993 | 09/01/1993 |  | 28510 | 28222 | 1
32-O-2013 | 32 | Outside | 3 | Aggregate | Class 1 Fine gradation for MnROAD - Base and Surface | Rigid | 25 | 1 | 09/01/1993 | 06/14/2000 |  | 28511 | 21213 | 2
32-O-2013 | 32 | Outside | 4 | Concrete | Concrete - MnDOT mix -35% Ground Granulated Blast Furnace Slag | Rigid | 120 | 4.75 | 06/16/2000 | 06/16/2000 |  | 28512 | 16138 | 132
32-I-1990 | 32 | Inside | 1 | Clay | Clay - Subgrade - R=12 | Unbound | 0 | 0 | 09/27/1990 | 08/11/1992 |  | 903 |  | 24
32-I-1990 | 32 | Inside | 2 | Aggregate | Class 1 Coarse gradation for MnROAD - Base and Surface | Unbound | 152 | 6 | 09/01/1993 | 09/01/1993 |  | 904 |  | 1
32-I-1990 | 32 | Inside | 3 | Aggregate | Class 1 Fine gradation for MnROAD - Base and Surface | Unbound | 152 | 6 | 09/01/1993 | 09/01/1993 | 06/14/2000 | 16010 |  | 2
32-I-2000 | 32 | Inside | 1 | Clay | Clay - Subgrade - R=12 | Rigid | 0 | 0 | 09/27/1990 | 08/11/1992 |  | 28513 | 903 | 24
32-I-2000 | 32 | Inside | 2 | Aggregate | Class 1 Coarse gradation for MnROAD - Base and Surface | Rigid | 152 | 6 | 09/01/1993 | 09/01/1993 |  | 28514 | 904 | 1
32-I-2000 | 32 | Inside | 3 | Aggregate | Class 1 Fine gradation for MnROAD - Base and Surface | Rigid | 25 | 1 | 09/01/1993 | 06/14/2000 |  | 28515 | 16010 | 2
32-I-2000 | 32 | Inside | 4 | Concrete | Concrete - MnDOT mix -35% Ground Granulated Blast Furnace Slag | Rigid | 127 | 5 | 06/16/2000 | 06/16/2000 |  | 28516 |  | 132
32-I-2013 | 32 | Inside | 1 | Clay | Clay - Subgrade - R=12 | Rigid | 0 | 0 | 09/27/1990 | 08/11/1992 |  | 31013 | 28513 | 24
32-I-2013 | 32 | Inside | 2 | Aggregate | Class 1 Coarse gradation for MnROAD - Base and Surface | Rigid | 152 | 6 | 09/01/1993 | 09/01/1993 |  | 31014 | 28514 | 1
32-I-2013 | 32 | Inside | 3 | Aggregate | Class 1 Fine gradation for MnROAD - Base and Surface | Rigid | 25 | 1 | 09/01/1993 | 06/14/2000 |  | 31015 | 28515 | 2
32-I-2013 | 32 | Inside | 4 | Concrete | Concrete - MnDOT mix -35% Ground Granulated Blast Furnace Slag | Rigid | 120 | 4.75 | 11/01/2013 | 11/01/2013 |  | 31016 | 28516 | 132
32-O-1990 | 32 | Outside | 3 | Aggregate | Class 1 Fine gradation for MnROAD - Base and Surface | Unbound | 152 | 6 | 09/01/1993 | 09/01/1993 | 06/14/2000 | 16011 |  | 2
33-I-1990 | 33 | Inside | 1 | Clay | Clay - Subgrade - R=12 | Unbound | 0 | 0 | 10/05/1990 | 08/11/1992 | 08/11/1999 | 15938 |  | 24
33-O-2007 | 33 | Outside | 4 | Asphalt | Hot Mix Asphalt - Superpave Level 3 - Polyphosphoric Acid Modified | Flexible | 51 | 2 | 09/13/2007 | 09/13/2007 | 06/05/2017 | 17260 |  | 106
33-I-1990 | 33 | Inside | 3 | Aggregate | Class 6 Special gradation for MnROAD - Base | Unbound | 152 | 6 | 09/01/1993 | 09/01/1993 | 08/11/1999 | 15946 |  | 8
33-I-1999 | 33 | Inside | 1 | Clay | Clay - Subgrade - R=12 | Flexible | 0 | 0 | 08/11/1999 | 08/11/1999 |  | 15970 |  | 24
33-I-1999 | 33 | Inside | 2 | Aggregate | Class 6 Special gradation for MnROAD - Base | Flexible | 305 | 12 | 08/11/1999 | 08/18/1999 |  | 15974 |  | 8
33-I-1999 | 33 | Inside | 3 | Asphalt | Hot Mix Asphalt - 1999 SuperPave - SPWEB240B | Flexible | 51 | 2 | 08/25/1999 | 08/25/1999 | 07/16/2007 | 15977 |  | 60
33-I-1999 | 33 | Inside | 4 | Asphalt | Hot Mix Asphalt - 1999 SuperPave - SPWEB240B | Flexible | 51 | 2 | 08/31/1999 | 08/31/1999 | 07/16/2007 | 16213 |  | 60
33-I-2007 | 33 | Inside | 1 | Clay | Clay - Subgrade - R=12 | Flexible | 0 | 0 | 08/11/1999 | 08/11/1999 |  | 30286 | 15970 | 24
33-I-2007 | 33 | Inside | 2 | Aggregate | Class 6 Special gradation for MnROAD - Base | Flexible | 305 | 12 | 08/11/1999 | 08/18/1999 |  | 30287 | 15974 | 8
33-I-2007 | 33 | Inside | 3 | Asphalt | Hot Mix Asphalt - Superpave Level 3 - Polyphosphoric Acid Modified | Flexible | 51 | 2 | 09/13/2007 | 09/13/2007 | 06/05/2017 | 16378 |  | 106
33-I-2007 | 33 | Inside | 4 | Asphalt | Hot Mix Asphalt - Superpave Level 3 - Polyphosphoric Acid Modified | Flexible | 51 | 2 | 09/13/2007 | 09/13/2007 | 06/05/2017 | 17261 |  | 106
33-O-1990 | 33 | Outside | 1 | Clay | Clay - Subgrade - R=12 | Unbound | 0 | 0 | 10/05/1990 | 08/11/1992 | 08/11/1999 | 15936 |  | 24
33-O-1990 | 33 | Outside | 2 | Aggregate | Class 1 Coarse gradation for MnROAD - Base and Surface | Unbound | 152 | 6 | 09/01/1993 | 09/01/1993 | 08/11/1999 | 15940 |  | 1
33-O-1990 | 33 | Outside | 3 | Aggregate | Class 6 Special gradation for MnROAD - Base | Unbound | 152 | 6 | 09/01/1993 | 09/01/1993 | 08/11/1999 | 15944 |  | 8
33-O-1999 | 33 | Outside | 1 | Clay | Clay - Subgrade - R=12 | Flexible | 0 | 0 | 08/11/1999 | 08/11/1999 |  | 15968 |  | 24
33-O-1999 | 33 | Outside | 2 | Aggregate | Class 6 Special gradation for MnROAD - Base | Flexible | 305 | 12 | 08/11/1999 | 08/18/1999 |  | 15972 |  | 8
33-O-1999 | 33 | Outside | 3 | Asphalt | Hot Mix Asphalt - 1999 SuperPave - SPWEB240B | Flexible | 51 | 2 | 08/25/1999 | 08/25/1999 | 07/16/2007 | 15976 |  | 60
33-O-1999 | 33 | Outside | 4 | Asphalt | Hot Mix Asphalt - 1999 SuperPave - SPWEB240B | Flexible | 51 | 2 | 08/31/1999 | 08/31/1999 | 07/16/2007 | 16212 |  | 60
33-O-2007 | 33 | Outside | 1 | Clay | Clay - Subgrade - R=12 | Flexible | 0 | 0 | 08/11/1999 | 08/11/1999 |  | 30288 | 15968 | 24
33-O-2007 | 33 | Outside | 2 | Aggregate | Class 6 Special gradation for MnROAD - Base | Flexible | 305 | 12 | 08/11/1999 | 08/18/1999 |  | 30289 | 15972 | 8
33-O-2007 | 33 | Outside | 3 | Asphalt | Hot Mix Asphalt - Superpave Level 3 - Polyphosphoric Acid Modified | Flexible | 51 | 2 | 09/13/2007 | 09/13/2007 | 06/05/2017 | 16377 |  | 106
33-I-1990 | 33 | Inside | 2 | Aggregate | Class 1 Coarse gradation for MnROAD - Base and Surface | Unbound | 152 | 6 | 09/01/1993 | 09/01/1993 | 08/11/1999 | 15942 |  | 1
34-I-1991 | 34 | Inside | 1 | Clay | Clay - Subgrade - R=12 | Unbound | 0 | 0 | 08/14/1991 | 08/11/1992 | 08/11/1999 | 15950 |  | 24
34-O-2007 | 34 | Outside | 4 | Asphalt | Hot Mix Asphalt - Superpave Level 3 - SBS + Polyphosphoric Acid Modified | Flexible | 51 | 2 | 09/13/2007 | 09/13/2007 |  | 16388 |  | 108
34-I-1991 | 34 | Inside | 3 | Aggregate | Class 5 Special gradation for MnROAD - Base | Unbound | 152 | 6 | 09/01/1993 | 09/01/1993 | 08/11/1999 | 15958 |  | 7
34-I-1999 | 34 | Inside | 1 | Clay | Clay - Subgrade - R=12 | Flexible | 0 | 0 | 08/12/1999 | 08/12/1999 |  | 15980 |  | 24
34-I-1999 | 34 | Inside | 2 | Aggregate | Class 6 Special gradation for MnROAD - Base | Flexible | 305 | 12 | 08/11/1999 | 08/18/1999 |  | 15984 |  | 8
34-I-1999 | 34 | Inside | 3 | Asphalt | Hot Mix Asphalt - SPWEB240C - 1999 Superpave | Flexible | 51 | 2 | 08/25/1999 | 08/25/1999 | 08/24/2007 | 15987 |  | 17159
34-I-1999 | 34 | Inside | 4 | Asphalt | Hot Mix Asphalt - SPWEB240C - 1999 Superpave | Flexible | 51 | 2 | 08/31/1999 | 08/31/1999 | 08/24/2007 | 16215 |  | 17159
34-I-2007 | 34 | Inside | 1 | Clay | Clay - Subgrade - R=12 | Flexible | 0 | 0 | 08/12/1999 | 08/12/1999 |  | 30312 | 15980 | 24
34-I-2007 | 34 | Inside | 2 | Aggregate | Class 6 Special gradation for MnROAD - Base | Flexible | 305 | 12 | 08/11/1999 | 08/18/1999 |  | 30313 | 15984 | 8
34-I-2007 | 34 | Inside | 3 | Asphalt | Hot Mix Asphalt - Superpave Level 3 - SBS + Polyphosphoric Acid Modified | Flexible | 51 | 2 | 09/13/2007 | 09/13/2007 |  | 16387 |  | 108
34-I-2007 | 34 | Inside | 4 | Asphalt | Hot Mix Asphalt - Superpave Level 3 - SBS + Polyphosphoric Acid Modified | Flexible | 51 | 2 | 09/13/2007 | 09/13/2007 |  | 16389 |  | 108
34-O-1991 | 34 | Outside | 1 | Clay | Clay - Subgrade - R=12 | Unbound | 0 | 0 | 08/14/1991 | 08/11/1992 | 08/11/1999 | 15948 |  | 24
34-O-1991 | 34 | Outside | 2 | Aggregate | Class 1 Fine gradation for MnROAD - Base and Surface | Unbound | 152 | 6 | 09/01/1993 | 09/01/1993 | 08/11/1999 | 15952 |  | 2
34-O-1991 | 34 | Outside | 3 | Aggregate | Class 5 Special gradation for MnROAD - Base | Unbound | 152 | 6 | 09/01/1993 | 09/01/1993 | 08/11/1999 | 15956 |  | 7
34-O-1999 | 34 | Outside | 1 | Clay | Clay - Subgrade - R=12 | Flexible | 0 | 0 | 08/12/1999 | 08/12/1999 |  | 15982 |  | 24
34-O-1999 | 34 | Outside | 2 | Aggregate | Class 6 Special gradation for MnROAD - Base | Flexible | 305 | 12 | 08/11/1999 | 08/18/1999 |  | 15978 |  | 8
34-O-1999 | 34 | Outside | 3 | Asphalt | Hot Mix Asphalt - SPWEB240C - 1999 Superpave | Flexible | 51 | 2 | 08/25/1999 | 08/25/1999 | 08/24/2007 | 16214 |  | 17159
34-O-1999 | 34 | Outside | 4 | Asphalt | Hot Mix Asphalt - SPWEB240C - 1999 Superpave | Flexible | 51 | 2 | 08/31/1999 | 08/31/1999 | 08/24/2007 | 16218 |  | 17159
34-O-2007 | 34 | Outside | 1 | Clay | Clay - Subgrade - R=12 | Flexible | 0 | 0 | 08/12/1999 | 08/12/1999 |  | 30314 | 15982 | 24
34-O-2007 | 34 | Outside | 2 | Aggregate | Class 6 Special gradation for MnROAD - Base | Flexible | 305 | 12 | 08/11/1999 | 08/18/1999 |  | 30315 | 15978 | 8
34-O-2007 | 34 | Outside | 3 | Asphalt | Hot Mix Asphalt - Superpave Level 3 - SBS + Polyphosphoric Acid Modified | Flexible | 51 | 2 | 09/13/2007 | 09/13/2007 |  | 16386 |  | 108
34-I-1991 | 34 | Inside | 2 | Aggregate | Class 1 Fine gradation for MnROAD - Base and Surface | Unbound | 152 | 6 | 09/01/1993 | 09/01/1993 | 08/11/1999 | 15954 |  | 2
35-O-1990 | 35 | Outside | 1 | Clay | Clay - Subgrade - R=12 | Unbound | 0 | 0 | 10/05/1990 | 08/11/1992 | 08/10/1999 | 15960 |  | 24
35-I-2007 | 35 | Inside | 4 | Asphalt | Hot Mix Asphalt - Superpave Level 3 - SBS Modified | Flexible | 51 | 2 | 09/13/2007 | 09/13/2007 | 08/16/2017 | 16400 |  | 107
35-O-1999 | 35 | Outside | 1 | Clay | Clay - Subgrade - R=12 | Flexible | 0 | 0 | 08/10/1999 | 08/13/1999 |  | 15988 | 15960.00 | 24
35-O-1999 | 35 | Outside | 2 | Aggregate | Class 6 Special gradation for MnROAD - Base | Flexible | 305 | 12 | 08/18/1999 | 08/18/1999 |  | 16219 | 15964.00 | 8
35-O-1999 | 35 | Outside | 3 | Asphalt | Hot Mix Asphalt - SPWEB240D - 1999 Superpave | Flexible | 51 | 2 | 08/25/1999 | 08/25/1999 | 09/13/2007 | 15992 |  | 17160
35-O-1999 | 35 | Outside | 4 | Asphalt | Hot Mix Asphalt - SPWEB240D - 1999 Superpave | Flexible | 51 | 2 | 08/25/1999 | 08/25/1999 | 09/13/2007 | 15996 |  | 17160
35-O-2007 | 35 | Outside | 1 | Clay | Clay - Subgrade - R=12 | Flexible | 0 | 0 | 08/10/1999 | 08/13/1999 |  | 30318 | 15988 | 24
35-O-2007 | 35 | Outside | 2 | Aggregate | Class 6 Special gradation for MnROAD - Base | Flexible | 305 | 12 | 08/18/1999 | 08/18/1999 |  | 30319 | 16219 | 8
35-O-2007 | 35 | Outside | 3 | Asphalt | Hot Mix Asphalt - Superpave Level 3 - SBS Modified | Flexible | 51 | 2 | 09/13/2007 | 09/13/2007 | 08/16/2017 | 16399 |  | 107
35-O-2007 | 35 | Outside | 4 | Asphalt | Hot Mix Asphalt - Superpave Level 3 - SBS Modified | Flexible | 51 | 2 | 09/13/2007 | 09/13/2007 | 08/16/2017 | 16397 |  | 107
35-I-1990 | 35 | Inside | 1 | Clay | Clay - Subgrade - R=12 | Unbound | 0 | 0 | 10/05/1990 | 08/11/1992 | 08/10/1999 | 15962 |  | 24
35-I-1990 | 35 | Inside | 2 | Aggregate | Class 1 Fine gradation for MnROAD - Base and Surface | Unbound | 305 | 12 | 09/01/1993 | 09/01/1993 | 08/10/1999 | 15966 |  | 2
35-I-1999 | 35 | Inside | 1 | Clay | Clay - Subgrade - R=12 | Flexible | 0 | 0 | 08/10/1999 | 08/13/1999 |  | 15990 | 15962.00 | 24
35-I-1999 | 35 | Inside | 2 | Aggregate | Class 6 Special gradation for MnROAD - Base | Flexible | 305 | 12 | 08/18/1999 | 08/18/1999 |  | 16220 | 15966.00 | 8
35-I-1999 | 35 | Inside | 3 | Asphalt | Hot Mix Asphalt - SPWEB240D - 1999 Superpave | Flexible | 51 | 2 | 08/25/1999 | 08/25/1999 | 09/13/2007 | 15994 |  | 17160
35-I-1999 | 35 | Inside | 4 | Asphalt | Hot Mix Asphalt - SPWEB240D - 1999 Superpave | Flexible | 51 | 2 | 08/25/1999 | 08/25/1999 | 09/13/2007 | 15997 |  | 17160
35-I-2007 | 35 | Inside | 1 | Clay | Clay - Subgrade - R=12 | Flexible | 0 | 0 | 08/10/1999 | 08/13/1999 |  | 30316 | 15990 | 24
35-I-2007 | 35 | Inside | 2 | Aggregate | Class 6 Special gradation for MnROAD - Base | Flexible | 305 | 12 | 08/18/1999 | 08/18/1999 |  | 30317 | 16220 | 8
35-I-2007 | 35 | Inside | 3 | Asphalt | Hot Mix Asphalt - Superpave Level 3 - SBS Modified | Flexible | 51 | 2 | 09/13/2007 | 09/13/2007 | 08/16/2017 | 16398 |  | 107
35-O-1990 | 35 | Outside | 2 | Aggregate | Class 1 Fine gradation for MnROAD - Base and Surface | Unbound | 305 | 12 | 09/01/1993 | 09/01/1993 | 08/10/1999 | 15964 |  | 2
36-I-1991 | 36 | Inside | 1 | Sand | Sand - Subgrade - R=70 | Rigid | 0 | 0 | 09/30/1991 | 08/18/1992 |  | 1006 |  | 23
36-I-1991 | 36 | Inside | 2 | Aggregate | Class 5 Special gradation for MnROAD - Base | Rigid | 127 | 5 | 09/06/1993 | 09/06/1993 |  | 1007 |  | 7
36-O-1991 | 36 | Outside | 3 | Concrete | Concrete - MnROAD Phase 1 - Control Mix | Rigid | 165 | 6.5 | 09/19/1993 | 09/19/1993 |  | 1012 |  | 39
36-O-1991 | 36 | Outside | 1 | Sand | Sand - Subgrade - R=70 | Rigid | 0 | 0 | 09/30/1991 | 08/18/1992 |  | 1010 |  | 23
36-O-1991 | 36 | Outside | 2 | Aggregate | Class 5 Special gradation for MnROAD - Base | Rigid | 127 | 5 | 09/06/1993 | 09/06/1993 |  | 1011 |  | 7
36-I-1991 | 36 | Inside | 3 | Concrete | Concrete - MnROAD Phase 1 - Control Mix | Rigid | 165 | 6.5 | 09/19/1993 | 09/19/1993 |  | 1008 |  | 39
37-I-1991 | 37 | Inside | 1 | Sand | Sand - Subgrade - R=70 | Rigid | 0 | 0 | 09/30/1991 | 08/18/1992 |  | 1021 |  | 23
37-I-1991 | 37 | Inside | 2 | Aggregate | Class 5 Special gradation for MnROAD - Base | Rigid | 127 | 5 | 08/19/1992 | 06/09/1993 |  | 1022 |  | 7
37-I-1991 | 37 | Inside | 3 | Concrete | Concrete - MnROAD Phase 1 - Control Mix | Rigid | 165 | 6.5 | 07/19/1993 | 07/19/1993 |  | 1023 |  | 39
37-O-1991 | 37 | Outside | 1 | Sand | Sand - Subgrade - R=70 | Rigid | 0 | 0 | 09/30/1991 | 08/18/1992 |  | 1025 |  | 23
37-O-2007 | 37 | Outside | 3 | Concrete | Concrete - MnROAD Phase 1 - Control Mix | Rigid | 159 | 6.25 | 06/20/2007 | 06/20/2007 |  | 28519 | 1027 | 39
37-O-1991 | 37 | Outside | 3 | Concrete | Concrete - MnROAD Phase 1 - Control Mix | Rigid | 165 | 6.5 | 07/19/1993 | 07/19/1993 |  | 1027 |  | 39
37-O-2007 | 37 | Outside | 1 | Sand | Sand - Subgrade - R=70 | Rigid | 0 | 0 | 09/30/1991 | 08/18/1992 |  | 28517 | 1025 | 23
37-O-2007 | 37 | Outside | 2 | Aggregate | Class 5 Special gradation for MnROAD - Base | Rigid | 127 | 5 | 08/19/1992 | 06/09/1993 |  | 28518 | 1026 | 7
37-O-1991 | 37 | Outside | 2 | Aggregate | Class 5 Special gradation for MnROAD - Base | Rigid | 127 | 5 | 08/19/1992 | 06/09/1993 |  | 1026 |  | 7
38-I-1990 | 38 | Inside | 1 | Clay | Clay - Subgrade - R=12 | Rigid | 0 | 0 | 07/10/1990 | 08/19/1992 | 06/20/2017 | 1036 |  | 24
38-I-1990 | 38 | Inside | 2 | Aggregate | Class 5 Special gradation for MnROAD - Base | Rigid | 127 | 5 | 08/20/1992 | 06/09/1993 | 06/20/2017 | 1037 |  | 7
38-I-1990 | 38 | Inside | 3 | Concrete | Concrete - MnROAD Phase 1 - Control Mix | Rigid | 165 | 6.5 | 07/19/1993 | 07/19/1993 | 06/20/2017 | 1038 |  | 39
38-I-2010 | 38 | Inside | 1 | Clay | Clay - Subgrade - R=12 | Rigid | 0 | 0 | 07/10/1990 | 08/19/1992 | 06/20/2017 | 31018 | 1036 | 24
38-O-1990 | 38 | Outside | 3 | Concrete | Concrete - MnROAD Phase 1 - Control Mix | Rigid | 165 | 6.5 | 07/19/1993 | 07/19/1993 | 06/20/2017 | 1042 |  | 39
38-I-2010 | 38 | Inside | 3 | Concrete | Concrete - MnROAD Phase 1 - Control Mix | Rigid | 165 | 6.5 | 07/19/1993 | 07/19/1993 | 06/20/2017 | 31020 | 1038 | 39
38-I-2010 | 38 | Inside | 4 | Clay | St. Michael native subgrade | Rigid | 0 | 0 | 11/02/2010 | 11/02/2010 | 06/20/2017 | 22126 |  | 26136
38-O-1990 | 38 | Outside | 1 | Clay | Clay - Subgrade - R=12 | Rigid | 0 | 0 | 07/10/1990 | 08/19/1992 | 06/20/2017 | 1040 |  | 24
38-O-1990 | 38 | Outside | 2 | Aggregate | Class 5 Special gradation for MnROAD - Base | Rigid | 127 | 5 | 08/20/1992 | 06/09/1993 | 06/20/2017 | 1041 |  | 7
38-I-2010 | 38 | Inside | 2 | Aggregate | Class 5 Special gradation for MnROAD - Base | Rigid | 127 | 5 | 08/20/1992 | 06/09/1993 | 06/20/2017 | 31019 | 1037 | 7
39-I-1990 | 39 | Inside | 1 | Clay | Clay - Subgrade - R=12 | Rigid | 0 | 0 | 07/10/1990 | 08/19/1992 | 06/17/2017 | 1051 |  | 24
39-I-1990 | 39 | Inside | 2 | Aggregate | Class 5 Special gradation for MnROAD - Base | Rigid | 127 | 5 | 08/20/1992 | 06/09/1993 | 06/17/2017 | 1052 |  | 7
39-I-1990 | 39 | Inside | 3 | Concrete | Concrete - MnROAD Phase 1 - Control Mix | Rigid | 165 | 6.5 | 07/19/1993 | 07/19/1993 | 06/17/2017 | 1053 |  | 39
39-I-2008 | 39 | Inside | 1 | Clay | Clay - Subgrade - R=12 | Rigid | 0 | 0 | 07/10/1990 | 08/19/1992 | 06/17/2017 | 28237 | 1051 | 24
39-I-2008 | 39 | Inside | 2 | Aggregate | Class 5 Special gradation for MnROAD - Base | Rigid | 127 | 5 | 08/20/1992 | 06/09/1993 | 06/17/2017 | 28238 | 1052 | 7
39-I-2008 | 39 | Inside | 3 | Concrete | Concrete - MnROAD Phase 1 - Control Mix | Rigid | 165 | 6.5 | 07/19/1993 | 07/19/1993 | 06/17/2017 | 28239 | 1053 | 39
39-O-2008 | 39 | Outside | 4 | Pervious Concrete | Concrete Overlay Mix - Pervious Concrete | Rigid | 102 | 4 | 10/01/2008 | 10/17/2008 | 06/17/2017 | 16278 |  | 123
39-O-1990 | 39 | Outside | 1 | Clay | Clay - Subgrade - R=12 | Rigid | 0 | 0 | 07/10/1990 | 08/19/1992 | 06/17/2017 | 1055 |  | 24
39-O-1990 | 39 | Outside | 2 | Aggregate | Class 5 Special gradation for MnROAD - Base | Rigid | 127 | 5 | 08/20/1992 | 06/09/1993 | 06/17/2017 | 1056 |  | 7
39-O-1990 | 39 | Outside | 3 | Concrete | Concrete - MnROAD Phase 1 - Control Mix | Rigid | 165 | 6.5 | 07/19/1993 | 07/19/1993 | 06/17/2017 | 1057 |  | 39
39-O-2008 | 39 | Outside | 1 | Clay | Clay - Subgrade - R=12 | Rigid | 0 | 0 | 07/10/1990 | 08/19/1992 | 06/17/2017 | 28243 | 1055 | 24
39-O-2008 | 39 | Outside | 2 | Aggregate | Class 5 Special gradation for MnROAD - Base | Rigid | 127 | 5 | 08/20/1992 | 06/09/1993 | 06/17/2017 | 28244 | 1056 | 7
39-O-2008 | 39 | Outside | 3 | Concrete | Concrete - MnROAD Phase 1 - Control Mix | Rigid | 165 | 6.5 | 07/19/1993 | 07/19/1993 | 06/17/2017 | 28245 | 1057 | 39
39-I-2008 | 39 | Inside | 4 | Pervious Concrete | Concrete Overlay Mix - Pervious Concrete | Rigid | 102 | 4 | 10/01/2008 | 10/17/2008 | 06/17/2017 | 16279 |  | 123
40-I-1991 | 40 | Inside | 1 | Clay | Clay - Subgrade - R=12 | Rigid | 0 | 0 | 07/10/1991 | 08/19/1992 |  | 1066 |  | 24
40-I-1991 | 40 | Inside | 2 | Aggregate | Class 5 Special gradation for MnROAD - Base | Rigid | 127 | 5 | 08/19/1992 | 06/09/1993 |  | 1067 |  | 7
40-O-1991 | 40 | Outside | 3 | Concrete | Concrete - MnROAD Phase 1 - Control Mix | Rigid | 193 | 7.6 | 07/19/1993 | 07/19/1993 |  | 1072 |  | 39
40-O-1991 | 40 | Outside | 1 | Clay | Clay - Subgrade - R=12 | Rigid | 0 | 0 | 07/10/1991 | 08/19/1992 |  | 1070 |  | 24
40-O-1991 | 40 | Outside | 2 | Aggregate | Class 5 Special gradation for MnROAD - Base | Rigid | 127 | 5 | 08/19/1992 | 07/09/1993 |  | 1071 |  | 7
40-I-1991 | 40 | Inside | 3 | Concrete | Concrete - MnROAD Phase 1 - Control Mix | Rigid | 193 | 7.6 | 07/19/1993 | 07/19/1993 |  | 1068 |  | 39
41-I-1991 | 41 | Inside | 1 | Clay | Clay - Subgrade - R=12 | Rigid | 0 | 0 | 08/29/1991 | 07/15/1993 |  | 16951 |  | 24
41-O-1991 | 41 | Outside | 2 | Concrete | Concrete - MnROAD Phase 1 - Special Mix 1 - New Ulm Quartzite Aggregates for -3/4 Sieve | Rigid | 305 | 12 | 07/16/1993 | 07/16/1993 |  | 16948 |  | 127
41-O-1991 | 41 | Outside | 1 | Clay | Clay - Subgrade - R=12 | Rigid | 0 | 0 | 08/29/1991 | 07/15/1993 |  | 16950 |  | 24
41-I-1991 | 41 | Inside | 2 | Concrete | Concrete - MnROAD Phase 1 - Special Mix 1 - New Ulm Quartzite Aggregates for -3/4 Sieve | Rigid | 305 | 12 | 07/16/1993 | 07/16/1993 |  | 16949 |  | 127
42-I-1991 | 42 | Inside | 1 | Clay | Clay - Subgrade - R=12 | Rigid | 0 | 0 | 09/24/1991 | 07/15/1993 |  | 16966 |  | 24
42-O-1991 | 42 | Outside | 2 | Concrete | Concrete - MnROAD Phase 1 - Special Mix 2 - Northern Con Agg Aggregates for -3/4 Sieve | Rigid | 305 | 12 | 07/16/1993 | 07/16/1993 |  | 16967 |  | 128
42-O-1991 | 42 | Outside | 1 | Clay | Clay - Subgrade - R=12 | Rigid | 0 | 0 | 09/24/1991 | 07/15/1993 |  | 16965 |  | 24
42-I-1991 | 42 | Inside | 2 | Concrete | Concrete - MnROAD Phase 1 - Special Mix 2 - Northern Con Agg Aggregates for -3/4 Sieve | Rigid | 305 | 12 | 07/16/1993 | 07/16/1993 |  | 16968 |  | 128
43-I-1991 | 43 | Inside | 1 | Clay | Clay - Subgrade - R=12 | Rigid | 0 | 0 | 07/11/1991 | 07/15/1993 |  | 16983 |  | 24
43-O-1991 | 43 | Outside | 2 | Concrete | Concrete - MnROAD Phase 1 - Special Mix 3 - Shiely Lakeland Aggregates for -3/4 Minus Sieve | Rigid | 305 | 12 | 07/16/1993 | 07/16/1993 |  | 16984 |  | 129
43-O-1991 | 43 | Outside | 1 | Clay | Clay - Subgrade - R=12 | Rigid | 0 | 0 | 07/11/1991 | 07/15/1993 |  | 16982 |  | 24
43-I-1991 | 43 | Inside | 2 | Concrete | Concrete - MnROAD Phase 1 - Special Mix 3 - Shiely Lakeland Aggregates for -3/4 Minus Sieve | Rigid | 305 | 12 | 07/16/1993 | 07/16/1993 |  | 16985 |  | 129
44-I-1991 | 44 | Inside | 1 | Clay | Clay - Subgrade - R=12 | Rigid | 0 | 0 | 07/23/1991 | 07/15/1993 |  | 16999 |  | 24
44-O-1991 | 44 | Outside | 2 | Concrete | Concrete - MnROAD Phase 1 - Special Mix 4 - Additional Cement Added for High Early Strength | Rigid | 305 | 12 | 07/18/1993 | 07/18/1993 |  | 17002 |  | 130
44-O-1991 | 44 | Outside | 1 | Clay | Clay - Subgrade - R=12 | Rigid | 0 | 0 | 07/23/1991 | 07/15/1993 |  | 17000 |  | 24
44-I-1991 | 44 | Inside | 2 | Concrete | Concrete - MnROAD Phase 1 - Special Mix 4 - Additional Cement Added for High Early Strength | Rigid | 305 | 12 | 07/18/1993 | 07/18/1993 |  | 17001 |  | 130
45-I-1991 | 45 | Inside | 1 | Clay | Clay - Subgrade - R=12 | Rigid | 0 | 0 | 07/24/1991 | 07/15/1993 |  | 17016 |  | 24
45-O-1991 | 45 | Outside | 2 | Concrete | Concrete - MnROAD Phase 1 - Special Mix 5 - Type 3 Cement | Rigid | 305 | 12 | 07/18/1993 | 07/18/1993 |  | 17019 |  | 131
45-O-1991 | 45 | Outside | 1 | Clay | Clay - Subgrade - R=12 | Rigid | 0 | 0 | 07/24/1991 | 07/15/1993 |  | 17017 |  | 24
45-I-1991 | 45 | Inside | 2 | Concrete | Concrete - MnROAD Phase 1 - Special Mix 5 - Type 3 Cement | Rigid | 305 | 12 | 07/18/1993 | 07/18/1993 |  | 17018 |  | 131
46-I-1991 | 46 | Inside | 1 | Clay | Clay - Subgrade - R=12 | Rigid | 0 | 0 | 07/23/1991 | 07/15/1993 |  | 17034 |  | 24
46-O-1991 | 46 | Outside | 2 | Concrete | Concrete - MnROAD Phase 1 - Control Mix | Rigid | 305 | 12 | 07/18/1993 | 07/18/1993 |  | 17035 |  | 39
46-O-1991 | 46 | Outside | 1 | Clay | Clay - Subgrade - R=12 | Rigid | 0 | 0 | 07/23/1991 | 07/15/1993 |  | 17033 |  | 24
46-I-1991 | 46 | Inside | 2 | Concrete | Concrete - MnROAD Phase 1 - Control Mix | Rigid | 305 | 12 | 07/18/1993 | 07/18/1993 |  | 17036 |  | 39
50-D-1997 | 50 | Driving | 4 | Asphalt | Hot Mix Asphalt - 75 Blow Marshall Design | Flexible | 51 | 2 | 07/19/1993 | 07/15/1997 |  | 21218 | 14192 | 54
50-D-1997 | 50 | Driving | 3 | Asphalt | Hot Mix Asphalt - 75 Blow Marshall Design | Flexible | 76 | 3 | 07/19/1993 | 07/19/1993 |  | 29274 | 14186 | 54
50-P-1991 | 50 | Passing | 1 | Clay | Clay - Subgrade - R=12 | Flexible | 0 | 0 | 08/30/1991 | 07/18/1993 |  | 14181 |  | 24
50-P-1991 | 50 | Passing | 2 | Asphalt | Hot Mix Asphalt - 75 Blow Marshall Design | Flexible | 102 | 4 | 07/19/1993 | 07/19/1993 |  | 14183 |  | 54
50-P-1991 | 50 | Passing | 3 | Asphalt | Hot Mix Asphalt - 75 Blow Marshall Design | Flexible | 76 | 3 | 07/19/1993 | 07/19/1993 |  | 14185 |  | 54
50-P-1991 | 50 | Passing | 4 | Asphalt | Hot Mix Asphalt - 75 Blow Marshall Design | Flexible | 76 | 3 | 07/19/1993 | 07/19/1993 |  | 14191 |  | 54
50-P-1991 | 50 | Passing | 5 | Asphalt | Hot Mix Asphalt - 75 Blow Marshall Design | Flexible | 38 | 1.5 | 07/19/1993 | 07/19/1993 | 07/15/1997 | 14193 |  | 54
50-P-1991 | 50 | Passing | 6 | Asphalt | Hot Mix Asphalt - 75 Blow Marshall Design | Flexible | 38 | 1.5 | 07/19/1993 | 07/19/1993 | 07/15/1997 | 15569 |  | 54
50-P-1997 | 50 | Passing | 1 | Clay | Clay - Subgrade - R=12 | Flexible | 0 | 0 | 08/30/1991 | 07/18/1993 |  | 29275 | 14181 | 24
50-P-1997 | 50 | Passing | 2 | Asphalt | Hot Mix Asphalt - 75 Blow Marshall Design | Flexible | 102 | 4 | 07/19/1993 | 07/19/1993 |  | 29276 | 14183 | 54
50-P-1997 | 50 | Passing | 3 | Asphalt | Hot Mix Asphalt - 75 Blow Marshall Design | Flexible | 76 | 3 | 07/19/1993 | 07/19/1993 |  | 29277 | 14185 | 54
50-P-1997 | 50 | Passing | 4 | Asphalt | Hot Mix Asphalt - 75 Blow Marshall Design | Flexible | 51 | 2 | 07/19/1993 | 07/15/1997 |  | 21217 | 14191 | 54
50-P-1997 | 50 | Passing | 5 | Asphalt | Hot Mix Asphalt - Superpave Restricted Zone | Flexible | 102 | 4 | 07/19/1997 | 07/19/1997 |  | 15575 |  | 114
50-D-1991 | 50 | Driving | 1 | Clay | Clay - Subgrade - R=12 | Flexible | 0 | 0 | 08/30/1991 | 07/18/1993 |  | 14182 |  | 24
50-D-1991 | 50 | Driving | 2 | Asphalt | Hot Mix Asphalt - 75 Blow Marshall Design | Flexible | 102 | 4 | 07/19/1993 | 07/19/1993 |  | 14184 |  | 54
50-D-1991 | 50 | Driving | 3 | Asphalt | Hot Mix Asphalt - 75 Blow Marshall Design | Flexible | 76 | 3 | 07/19/1993 | 07/19/1993 |  | 14186 |  | 54
50-D-1991 | 50 | Driving | 4 | Asphalt | Hot Mix Asphalt - 75 Blow Marshall Design | Flexible | 76 | 3 | 07/19/1993 | 07/19/1993 |  | 14192 |  | 54
50-D-1991 | 50 | Driving | 5 | Asphalt | Hot Mix Asphalt - 75 Blow Marshall Design | Flexible | 38 | 1.5 | 07/19/1993 | 07/19/1993 | 07/15/1997 | 15572 |  | 54
50-D-1991 | 50 | Driving | 6 | Asphalt | Hot Mix Asphalt - 75 Blow Marshall Design | Flexible | 38 | 1.5 | 07/19/1993 | 07/19/1993 | 07/15/1997 | 17852 |  | 54
50-D-1997 | 50 | Driving | 1 | Clay | Clay - Subgrade - R=12 | Flexible | 0 | 0 | 08/30/1991 | 07/18/1993 |  | 29272 | 14182 | 24
50-D-1997 | 50 | Driving | 2 | Asphalt | Hot Mix Asphalt - 75 Blow Marshall Design | Flexible | 102 | 4 | 07/19/1993 | 07/19/1993 |  | 29273 | 14184 | 54
50-D-1997 | 50 | Driving | 5 | Asphalt | Hot Mix Asphalt - Superpave Restricted Zone | Flexible | 102 | 4 | 07/19/1997 | 07/19/1997 |  | 17851 |  | 114
51-D-1991 | 51 | Driving | 1 | Clay | Clay - Subgrade - R=12 | Flexible | 0 | 0 | 08/30/1991 | 07/18/1993 |  | 13665 |  | 24
51-P-1997 | 51 | Passing | 5 | Asphalt | Hot Mix Asphalt - Superpave Coarse Gradation | Flexible | 102 | 4 | 07/19/1997 | 07/19/1997 |  | 15574 |  | 110
51-D-1991 | 51 | Driving | 3 | Asphalt | Hot Mix Asphalt - 75 Blow Marshall Design | Flexible | 76 | 3 | 07/19/1993 | 07/19/1993 |  | 14200 |  | 54
51-D-1991 | 51 | Driving | 4 | Asphalt | Hot Mix Asphalt - 75 Blow Marshall Design | Flexible | 76 | 3 | 07/19/1993 | 07/19/1993 |  | 14202 |  | 54
51-D-1991 | 51 | Driving | 5 | Asphalt | Hot Mix Asphalt - 75 Blow Marshall Design | Flexible | 38 | 1.5 | 07/19/1993 | 07/19/1993 | 07/15/1997 | 14204 |  | 54
51-D-1991 | 51 | Driving | 6 | Asphalt | Hot Mix Asphalt - 75 Blow Marshall Design | Flexible | 38 | 1.5 | 07/19/1993 | 07/19/1993 | 07/15/1997 | 14206 |  | 54
51-D-1997 | 51 | Driving | 1 | Clay | Clay - Subgrade - R=12 | Flexible | 0 | 0 | 08/30/1991 | 07/18/1993 |  | 29278 | 13665 | 24
51-D-1997 | 51 | Driving | 2 | Asphalt | Hot Mix Asphalt - 75 Blow Marshall Design | Flexible | 102 | 4 | 07/19/1993 | 07/19/1993 |  | 29279 | 14198 | 54
51-D-1997 | 51 | Driving | 3 | Asphalt | Hot Mix Asphalt - 75 Blow Marshall Design | Flexible | 76 | 3 | 07/19/1993 | 07/19/1993 |  | 29280 | 14200 | 54
51-D-1997 | 51 | Driving | 4 | Asphalt | Hot Mix Asphalt - 75 Blow Marshall Design | Flexible | 51 | 2 | 07/19/1993 | 07/15/1997 |  | 21220 | 14202 | 54
51-D-1997 | 51 | Driving | 5 | Asphalt | Hot Mix Asphalt - Superpave Coarse Gradation | Flexible | 102 | 4 | 07/19/1997 | 07/19/1997 |  | 14746 |  | 110
51-P-1991 | 51 | Passing | 1 | Clay | Clay - Subgrade - R=12 | Flexible | 0 | 0 | 08/30/1991 | 07/18/1993 |  | 13664 |  | 24
51-P-1991 | 51 | Passing | 2 | Asphalt | Hot Mix Asphalt - 75 Blow Marshall Design | Flexible | 102 | 4 | 07/19/1993 | 07/19/1993 |  | 14197 |  | 54
51-P-1991 | 51 | Passing | 3 | Asphalt | Hot Mix Asphalt - 75 Blow Marshall Design | Flexible | 76 | 3 | 07/19/1993 | 07/19/1993 |  | 14199 |  | 54
51-P-1991 | 51 | Passing | 4 | Asphalt | Hot Mix Asphalt - 75 Blow Marshall Design | Flexible | 76 | 3 | 07/19/1993 | 07/19/1993 |  | 14203 |  | 54
51-P-1991 | 51 | Passing | 5 | Asphalt | Hot Mix Asphalt - 75 Blow Marshall Design | Flexible | 38 | 1.5 | 07/19/1993 | 07/19/1993 | 07/15/1997 | 14207 |  | 54
51-P-1991 | 51 | Passing | 6 | Asphalt | Hot Mix Asphalt - 75 Blow Marshall Design | Flexible | 38 | 1.5 | 07/19/1993 | 07/19/1993 | 07/15/1997 | 14209 |  | 54
51-P-1997 | 51 | Passing | 1 | Clay | Clay - Subgrade - R=12 | Flexible | 0 | 0 | 08/30/1991 | 07/18/1993 |  | 29281 | 13664 | 24
51-P-1997 | 51 | Passing | 2 | Asphalt | Hot Mix Asphalt - 75 Blow Marshall Design | Flexible | 102 | 4 | 07/19/1993 | 07/19/1993 |  | 29282 | 14197 | 54
51-P-1997 | 51 | Passing | 3 | Asphalt | Hot Mix Asphalt - 75 Blow Marshall Design | Flexible | 76 | 3 | 07/19/1993 | 07/19/1993 |  | 29283 | 14199 | 54
51-P-1997 | 51 | Passing | 4 | Asphalt | Hot Mix Asphalt - 75 Blow Marshall Design | Flexible | 51 | 2 | 07/19/1993 | 07/15/1997 |  | 21219 | 14203 | 54
51-D-1991 | 51 | Driving | 2 | Asphalt | Hot Mix Asphalt - 75 Blow Marshall Design | Flexible | 102 | 4 | 07/19/1993 | 07/19/1993 |  | 14198 |  | 54
52-I-2000 | 52 | Inside | 1 | Clay | Clay - Subgrade - R=12 | Rigid | 0 | 0 | 06/13/2000 | 06/14/2000 |  | 16029 |  | 24
52-I-2000 | 52 | Inside | 2 | Aggregate | Class 4 Special gradation for MnROAD - Base | Rigid | 127 | 5 | 06/15/2000 | 06/16/2000 |  | 16033 |  | 5
52-O-2000 | 52 | Outside | 3 | Concrete | Concrete - MnDOT Standard Concrete Mix - Year 2000 Specification | Rigid | 191 | 7.5 | 06/30/2000 | 06/30/2000 |  | 16089 |  | 16931
52-O-2000 | 52 | Outside | 1 | Clay | Clay - Subgrade - R=12 | Rigid | 0 | 0 | 06/13/2000 | 06/14/2000 |  | 16030 |  | 24
52-O-2000 | 52 | Outside | 2 | Aggregate | Class 4 Special gradation for MnROAD - Base | Rigid | 127 | 5 | 06/15/2000 | 06/16/2000 |  | 16034 |  | 5
52-I-2000 | 52 | Inside | 3 | Concrete | Concrete - MnDOT Standard Concrete Mix - Year 2000 Specification | Rigid | 191 | 7.5 | 06/30/2000 | 06/30/2000 |  | 16088 |  | 16931
53-I-2000 | 53 | Inside | 1 | Clay | Clay - Subgrade - R=12 | Rigid | 0 | 0 | 06/14/2000 | 06/14/2000 | 09/10/2008 | 16098 |  | 24
53-I-2000 | 53 | Inside | 2 | Aggregate | Class 4 Special gradation for MnROAD - Base | Rigid | 127 | 5 | 06/15/2000 | 06/16/2000 | 09/10/2008 | 16102 |  | 5
53-I-2000 | 53 | Inside | 3 | Concrete | Concrete - MnDOT Standard Concrete Mix - Year 2000 Specification | Rigid | 191 | 7.5 | 06/30/2000 | 06/30/2000 | 09/10/2008 | 16106 |  | 16931
53-I-2008 | 53 | Inside | 1 | Clay | Clay - Subgrade - R=12 | Rigid | 0 | 0 | 09/10/2008 | 09/10/2008 |  | 16144 |  | 24
53-I-2008 | 53 | Inside | 2 | Granular | Select Granular Blend - Reclaimings + Class 3 Special material | Rigid | 914 | 36 | 09/11/2008 | 09/13/2008 |  | 16148 |  | 138
53-I-2008 | 53 | Inside | 3 | Aggregate | Class 5 Special gradation for MnROAD - Base | Rigid | 127 | 5 | 09/13/2008 | 09/18/2008 |  | 16152 |  | 7
53-O-2008 | 53 | Outside | 4 | Concrete | Concrete - MnDOT High Performance Concrete Mix - 60 Year Design | Rigid | 305 | 12 | 10/16/2008 | 10/16/2008 |  | 16157 |  | 29
53-O-2000 | 53 | Outside | 1 | Clay | Clay - Subgrade - R=12 | Rigid | 0 | 0 | 06/14/2000 | 06/14/2000 | 09/10/2008 | 16100 |  | 24
53-O-2000 | 53 | Outside | 2 | Aggregate | Class 4 Special gradation for MnROAD - Base | Rigid | 127 | 5 | 06/15/2000 | 06/16/2000 | 09/10/2008 | 16104 |  | 5
53-O-2000 | 53 | Outside | 3 | Concrete | Concrete - MnDOT Standard Concrete Mix - Year 2000 Specification | Rigid | 191 | 7.5 | 06/30/2000 | 06/30/2000 | 09/10/2008 | 16107 |  | 16931
53-O-2008 | 53 | Outside | 1 | Clay | Clay - Subgrade - R=12 | Rigid | 0 | 0 | 09/10/2008 | 09/10/2008 |  | 16146 |  | 24
53-O-2008 | 53 | Outside | 2 | Granular | Select Granular Blend - Reclaimings + Class 3 Special material | Rigid | 914 | 36 | 09/11/2008 | 09/13/2008 |  | 16150 |  | 138
53-O-2008 | 53 | Outside | 3 | Aggregate | Class 5 Special gradation for MnROAD - Base | Rigid | 127 | 5 | 09/13/2008 | 09/18/2008 |  | 16154 |  | 7
53-I-2008 | 53 | Inside | 4 | Concrete | Concrete - MnDOT High Performance Concrete Mix - 60 Year Design | Rigid | 305 | 12 | 10/16/2008 | 10/16/2008 |  | 16156 |  | 29
54-O-2000 | 54 | Outside | 2 | Pipes | 60 inch dia Culverts - HDPE, Steel, Concrete Pipes | Flexible | 1524 | 60 | 10/06/2000 | 10/13/2000 | 10/21/2004 | 16697 |  | 16694
54-O-2000 | 54 | Outside | 1 | Clay | Clay - Subgrade - R=12 | Flexible | 0 | 0 | 10/05/2000 | 10/05/2000 | 10/21/2004 | 16118 |  | 24
54-O-2000 | 54 | Outside | 4 | Asphalt | Hot Mix Asphalt - Gyratory Design | Flexible | 51 | 2 | 10/14/2000 | 10/14/2000 | 10/21/2004 | 16704 |  | 57
54-O-2000 | 54 | Outside | 5 | Asphalt | Hot Mix Asphalt - Gyratory Design | Flexible | 51 | 2 | 10/15/2000 | 10/15/2000 | 10/21/2004 | 16706 |  | 57
54-O-2004 | 54 | Outside | 1 | Clay | Clay - Subgrade - R=12 | Rigid | 0 | 0 | 10/22/2004 | 10/22/2004 |  | 16672 |  | 24
54-O-2004 | 54 | Outside | 2 | Aggregate | Class 6 Special gradation for MnROAD - Base | Rigid | 305 | 12 | 10/22/2004 | 10/24/2004 |  | 16676 |  | 8
54-O-2004 | 54 | Outside | 3 | Concrete | Concrete - Mesabi Select Aggregate Mix | Rigid | 191 | 7.5 | 10/25/2004 | 10/25/2004 |  | 16679 |  | 16932
54-I-2000 | 54 | Inside | 1 | Clay | Clay - Subgrade - R=12 | Flexible | 0 | 0 | 10/05/2000 | 10/05/2000 | 10/21/2004 | 16116 |  | 24
54-I-2000 | 54 | Inside | 2 | Pipes | 60 inch dia Culverts - HDPE, Steel, Concrete Pipes | Flexible | 1524 | 60 | 10/06/2000 | 10/13/2000 | 10/21/2004 | 16695 |  | 16694
54-I-2000 | 54 | Inside | 3 | Aggregate | Class 5 Special gradation for MnROAD - Base | Flexible | 203 | 8 | 10/13/2000 | 10/13/2000 | 10/21/2004 | 16699 |  | 7
54-I-2000 | 54 | Inside | 4 | Asphalt | Hot Mix Asphalt - Gyratory Design | Flexible | 51 | 2 | 10/14/2000 | 10/14/2000 | 10/21/2004 | 16703 |  | 57
54-I-2000 | 54 | Inside | 5 | Asphalt | Hot Mix Asphalt - Gyratory Design | Flexible | 51 | 2 | 10/15/2000 | 10/15/2000 | 10/21/2004 | 16705 |  | 57
54-I-2004 | 54 | Inside | 1 | Clay | Clay - Subgrade - R=12 | Rigid | 0 | 0 | 10/22/2004 | 10/22/2004 |  | 16670 |  | 24
54-I-2004 | 54 | Inside | 2 | Aggregate | Class 6 Special gradation for MnROAD - Base | Rigid | 305 | 12 | 10/22/2004 | 10/24/2004 |  | 16674 |  | 8
54-I-2004 | 54 | Inside | 3 | Concrete | Concrete - Mesabi Select Aggregate Mix | Rigid | 191 | 7.5 | 10/25/2004 | 10/25/2004 |  | 16678 |  | 16932
54-O-2000 | 54 | Outside | 3 | Aggregate | Class 5 Special gradation for MnROAD - Base | Flexible | 203 | 8 | 10/13/2000 | 10/13/2000 | 10/21/2004 | 16701 |  | 7
55-I-2016 | 55 | Inside | 1 | Clay | Clay - Subgrade - R=12 | Flexible | 0 | 0 | 08/29/1991 | 07/15/1993 |  | 30330 | 16951 | 24
55-I-2016 | 55 | Inside | 2 | Concrete | Concrete - MnROAD Phase 1 - Special Mix 1 - New Ulm Quartzite Aggregates for -3/4 Sieve | Flexible | 305 | 12 | 07/16/1993 | 07/16/1993 |  | 30331 | 16949 | 127
55-O-2016 | 55 | Outside | 3 | Asphalt | Open Graded Friction Course - Regular Tack | Flexible | 25 | 1 | 08/01/2016 | 08/01/2016 |  | 22121 |  | 21199
55-O-2016 | 55 | Outside | 1 | Clay | Clay - Subgrade - R=12 | Flexible | 0 | 0 | 08/29/1991 | 07/15/1993 |  | 30332 | 16950 | 24
55-O-2016 | 55 | Outside | 2 | Concrete | Concrete - MnROAD Phase 1 - Special Mix 1 - New Ulm Quartzite Aggregates for -3/4 Sieve | Flexible | 305 | 12 | 07/16/1993 | 07/16/1993 |  | 30333 | 16948 | 127
55-I-2016 | 55 | Inside | 3 | Asphalt | Open Graded Friction Course - Regular Tack | Flexible | 25 | 1 | 08/01/2016 | 08/01/2016 |  | 22127 |  | 21199
56-I-2016 | 56 | Inside | 1 | Clay | Clay - Subgrade - R=12 | Flexible | 0 | 0 | 08/29/1991 | 07/15/1993 |  | 30334 | 16951 | 24
56-I-2016 | 56 | Inside | 2 | Concrete | Concrete - MnROAD Phase 1 - Special Mix 1 - New Ulm Quartzite Aggregates for -3/4 Sieve | Flexible | 305 | 12 | 07/16/1993 | 07/16/1993 |  | 30335 | 16949 | 127
56-O-2016 | 56 | Outside | 3 | Asphalt | Open Graded Friction Course - Trackless Tack | Flexible | 25 | 1 | 08/01/2016 | 08/01/2016 |  | 22151 |  | 21198
56-O-2016 | 56 | Outside | 1 | Clay | Clay - Subgrade - R=12 | Flexible | 0 | 0 | 08/29/1991 | 07/15/1993 |  | 30336 | 16950 | 24
56-O-2016 | 56 | Outside | 2 | Concrete | Concrete - MnROAD Phase 1 - Special Mix 1 - New Ulm Quartzite Aggregates for -3/4 Sieve | Flexible | 305 | 12 | 07/16/1993 | 07/16/1993 |  | 30337 | 16948 | 127
56-I-2016 | 56 | Inside | 3 | Asphalt | Open Graded Friction Course - Trackless Tack | Flexible | 25 | 1 | 08/01/2016 | 08/01/2016 |  | 22130 |  | 21198
57-I-2016 | 57 | Inside | 1 | Sand | Sand - Subgrade - R=70 | Flexible | 0 | 0 | 10/05/1990 | 07/15/1993 |  | 30338 | 30221 | 23
57-I-2016 | 57 | Inside | 2 | Aggregate | Class 6 Special gradation for MnROAD - Base | Flexible | 102 | 4 | 09/01/1992 | 07/21/1993 |  | 30339 | 30222 | 8
57-I-2016 | 57 | Inside | 3 | Asphalt | Warm Mix Asphalt - Wearing Course | Flexible | 38 | 1.5 | 10/16/2008 | 10/16/2008 |  | 30340 | 30223 | 17152
57-I-2016 | 57 | Inside | 4 | Asphalt | Warm Mix Asphalt - Wearing Course | Flexible | 38 | 1.5 | 10/16/2008 | 10/16/2008 |  | 30341 | 30224 | 17152
57-I-2016 | 57 | Inside | 5 | Asphalt | Open Graded Friction Course - Trackless Tack | Flexible | 25 | 1 | 09/01/2016 | 09/01/2016 |  | 22077 |  | 21198
57-O-2016 | 57 | Outside | 1 | Sand | Sand - Subgrade - R=70 | Flexible | 0 | 0 | 10/05/1990 | 07/15/1993 |  | 30342 | 30227 | 23
57-O-2016 | 57 | Outside | 5 | Asphalt | Open Graded Friction Course - Trackless Tack | Flexible | 25 | 1 | 09/01/2016 | 09/01/2016 |  | 22142 |  | 21198
57-O-2016 | 57 | Outside | 2 | Aggregate | Class 6 Special gradation for MnROAD - Base | Flexible | 102 | 4 | 09/01/1992 | 07/21/1993 |  | 30343 | 30228 | 8
57-O-2016 | 57 | Outside | 2 | Aggregate | Class 6 Special gradation for MnROAD - Base | Flexible | 102 | 4 | 09/01/1992 | 07/21/1993 |  | 30351 | 30228 | 8
57-O-2016 | 57 | Outside | 3 | Asphalt | Warm Mix Asphalt - Wearing Course | Flexible | 38 | 1.5 | 10/16/2008 | 10/16/2008 |  | 30344 | 30229 | 17152
57-O-2016 | 57 | Outside | 3 | Asphalt | Warm Mix Asphalt - Wearing Course | Flexible | 38 | 1.5 | 10/16/2008 | 10/16/2008 |  | 30352 | 30229 | 17152
57-O-2016 | 57 | Outside | 4 | Asphalt | Warm Mix Asphalt - Wearing Course | Flexible | 38 | 1.5 | 10/16/2008 | 10/16/2008 |  | 30345 | 30230 | 17152
57-O-2016 | 57 | Outside | 4 | Asphalt | Warm Mix Asphalt - Wearing Course | Flexible | 38 | 1.5 | 10/16/2008 | 10/16/2008 |  | 30353 | 30230 | 17152
57-O-2016 | 57 | Outside | 1 | Sand | Sand - Subgrade - R=70 | Flexible | 0 | 0 | 10/05/1990 | 07/15/1993 |  | 30350 | 30227 | 23
58-I-2016 | 58 | Inside | 1 | Sand | Sand - Subgrade - R=70 | Flexible | 0 | 0 | 10/05/1990 | 07/15/1993 |  | 30346 | 30221 | 23
58-I-2016 | 58 | Inside | 2 | Aggregate | Class 6 Special gradation for MnROAD - Base | Flexible | 102 | 4 | 09/01/1992 | 07/21/1993 |  | 30347 | 30222 | 8
58-O-2016 | 58 | Outside | 5 | Asphalt | Open Graded Friction Course - Regular Tack | Flexible | 25 | 1 | 09/01/2016 | 09/01/2016 |  | 22147 |  | 21199
58-I-2016 | 58 | Inside | 4 | Asphalt | Warm Mix Asphalt - Wearing Course | Flexible | 38 | 1.5 | 10/16/2008 | 10/16/2008 |  | 30349 | 30224 | 17152
58-I-2016 | 58 | Inside | 5 | Asphalt | Open Graded Friction Course - Regular Tack | Flexible | 25 | 1 | 09/01/2016 | 09/01/2016 |  | 22124 |  | 21199
58-I-2016 | 58 | Inside | 3 | Asphalt | Warm Mix Asphalt - Wearing Course | Flexible | 38 | 1.5 | 10/16/2008 | 10/16/2008 |  | 30348 | 30223 | 17152
60-D-2004 | 60 | Driving | 1 | Clay | Clay - Subgrade - R=12 | Rigid | 0 | 0 | 06/13/1991 | 06/29/1993 |  | 28322 | 15267 | 24
60-D-2004 | 60 | Driving | 2 | Asphalt | Hot Mix Asphalt - 75 Blow Marshall Design | Rigid | 102 | 4 | 07/01/1993 | 07/01/1993 |  | 28323 | 15270 | 54
60-D-2004 | 60 | Driving | 3 | Asphalt | Hot Mix Asphalt - 75 Blow Marshall Design | Rigid | 76 | 3 | 07/02/1993 | 07/02/1993 |  | 28324 | 16936 | 54
60-P-2004 | 60 | Passing | 4 | Concrete | Concrete - Concrete Overlay Mix | Rigid | 127 | 5 | 10/26/2004 | 10/26/2004 | 06/01/2013 | 15807 |  | 17148
60-P-2004 | 60 | Passing | 1 | Clay | Clay - Subgrade - R=12 | Rigid | 0 | 0 | 06/13/1991 | 06/29/1993 |  | 28328 | 15265 | 24
60-P-2004 | 60 | Passing | 2 | Asphalt | Hot Mix Asphalt - 75 Blow Marshall Design | Rigid | 102 | 4 | 07/01/1993 | 07/01/1993 |  | 28329 | 15269 | 54
60-P-2004 | 60 | Passing | 3 | Asphalt | Hot Mix Asphalt - 75 Blow Marshall Design | Rigid | 76 | 3 | 07/02/1993 | 07/02/1993 |  | 28330 | 15273 | 54
60-D-2004 | 60 | Driving | 4 | Concrete | Concrete - Concrete Overlay Mix | Rigid | 127 | 5 | 10/26/2004 | 10/26/2004 | 06/01/2013 | 15808 |  | 17148
61-D-2004 | 61 | Driving | 1 | Clay | Clay - Subgrade - R=12 | Rigid | 0 | 0 | 06/13/1991 | 06/29/1993 |  | 28334 | 15237 | 24
61-D-2004 | 61 | Driving | 2 | Asphalt | Hot Mix Asphalt - 75 Blow Marshall Design | Rigid | 102 | 4 | 07/01/1993 | 07/01/1993 |  | 28335 | 15240 | 54
61-D-2004 | 61 | Driving | 3 | Asphalt | Hot Mix Asphalt - 75 Blow Marshall Design | Rigid | 76 | 3 | 07/02/1993 | 07/02/1993 |  | 28336 | 15242 | 54
61-P-2004 | 61 | Passing | 4 | Concrete | Concrete - Concrete Overlay Mix | Rigid | 127 | 5 | 10/26/2004 | 10/26/2004 | 06/01/2013 | 15835 |  | 17148
61-P-2004 | 61 | Passing | 1 | Clay | Clay - Subgrade - R=12 | Rigid | 0 | 0 | 06/13/1991 | 06/29/1993 |  | 28340 | 15235 | 24
61-P-2004 | 61 | Passing | 2 | Asphalt | Hot Mix Asphalt - 75 Blow Marshall Design | Rigid | 102 | 4 | 07/01/1993 | 07/01/1993 |  | 28341 | 15239 | 54
61-P-2004 | 61 | Passing | 3 | Asphalt | Hot Mix Asphalt - 75 Blow Marshall Design | Rigid | 76 | 3 | 07/02/1993 | 07/02/1993 |  | 28342 | 15241 | 54
61-D-2004 | 61 | Driving | 4 | Concrete | Concrete - Concrete Overlay Mix | Rigid | 127 | 5 | 10/26/2004 | 10/26/2004 | 06/01/2013 | 15836 |  | 17148
62-D-2004 | 62 | Driving | 4 | Asphalt | Hot Mix Asphalt - 75 Blow Marshall Design | Rigid | 25 | 1 | 07/03/1993 | 10/04/2004 | 06/01/2013 | 22118 | 15244 | 54
62-D-2004 | 62 | Driving | 5 | Concrete | Concrete - Concrete Overlay Mix | Rigid | 102 | 4 | 10/26/2004 | 10/26/2004 | 06/01/2013 | 15848 |  | 17148
62-P-2004 | 62 | Passing | 1 | Clay | Clay - Subgrade - R=12 | Rigid | 0 | 0 | 06/13/1991 | 06/29/1993 |  | 28352 | 15235 | 24
62-P-2004 | 62 | Passing | 2 | Asphalt | Hot Mix Asphalt - 75 Blow Marshall Design | Rigid | 102 | 4 | 07/01/1993 | 07/01/1993 |  | 28353 | 15239 | 54
62-D-2004 | 62 | Driving | 3 | Asphalt | Hot Mix Asphalt - 75 Blow Marshall Design | Rigid | 76 | 3 | 07/02/1993 | 07/02/1993 |  | 28348 | 15242 | 54
62-P-2004 | 62 | Passing | 4 | Asphalt | Hot Mix Asphalt - 75 Blow Marshall Design | Rigid | 25 | 1 | 07/03/1993 | 10/04/2004 | 06/01/2013 | 22117 | 15243 | 54
62-P-2004 | 62 | Passing | 5 | Concrete | Concrete - Concrete Overlay Mix | Rigid | 102 | 4 | 10/26/2004 | 10/26/2004 | 06/01/2013 | 15847 |  | 17148
62-D-2004 | 62 | Driving | 1 | Clay | Clay - Subgrade - R=12 | Rigid | 0 | 0 | 06/13/1991 | 06/29/1993 |  | 28346 | 15237 | 24
62-D-2004 | 62 | Driving | 2 | Asphalt | Hot Mix Asphalt - 75 Blow Marshall Design | Rigid | 102 | 4 | 07/01/1993 | 07/01/1993 |  | 28347 | 15240 | 54
62-P-2004 | 62 | Passing | 3 | Asphalt | Hot Mix Asphalt - 75 Blow Marshall Design | Rigid | 76 | 3 | 07/02/1993 | 07/02/1993 |  | 28354 | 15241 | 54
63-D-2004 | 63 | Driving | 1 | Clay | Clay - Subgrade - R=12 | Rigid | 0 | 0 | 06/13/1991 | 06/29/1993 |  | 28358 | 15297 | 24
63-P-2011 | 63 | Passing | 5 | Concrete | Concrete - Concrete Overlay Mix | Rigid | 95 | 3.75 | 09/08/2011 | 09/08/2011 | 06/01/2013 | 31046 | 15819 | 17148
63-D-2004 | 63 | Driving | 3 | Asphalt | Hot Mix Asphalt - 75 Blow Marshall Design | Rigid | 76 | 3 | 07/02/1993 | 07/02/1993 |  | 28360 | 15302 | 54
63-D-2004 | 63 | Driving | 4 | Asphalt | Hot Mix Asphalt - 75 Blow Marshall Design | Rigid | 25 | 1 | 07/03/1993 | 10/04/2004 | 06/01/2013 | 28361 | 15304 | 54
63-D-2004 | 63 | Driving | 5 | Concrete | Concrete - Concrete Overlay Mix | Rigid | 102 | 4 | 10/26/2004 | 10/26/2004 | 06/01/2013 | 15820 |  | 17148
63-D-2011 | 63 | Driving | 1 | Clay | Clay - Subgrade - R=12 | Rigid | 0 | 0 | 06/13/1991 | 06/29/1993 |  | 28520 | 28358 | 24
63-D-2011 | 63 | Driving | 2 | Asphalt | Hot Mix Asphalt - 75 Blow Marshall Design | Rigid | 102 | 4 | 07/01/1993 | 07/01/1993 |  | 28521 | 28359 | 54
63-D-2011 | 63 | Driving | 3 | Asphalt | Hot Mix Asphalt - 75 Blow Marshall Design | Rigid | 76 | 3 | 07/02/1993 | 07/02/1993 |  | 28522 | 28360 | 54
63-D-2011 | 63 | Driving | 4 | Asphalt | Hot Mix Asphalt - 75 Blow Marshall Design | Rigid | 25 | 1 | 07/03/1993 | 10/04/2004 | 06/01/2013 | 28523 | 28361 | 54
63-D-2011 | 63 | Driving | 5 | Concrete | Concrete - Concrete Overlay Mix | Rigid | 95 | 3.75 | 09/08/2011 | 09/08/2011 | 06/01/2013 | 28524 | 15820 | 17148
63-P-2004 | 63 | Passing | 1 | Clay | Clay - Subgrade - R=12 | Rigid | 0 | 0 | 06/13/1991 | 06/29/1993 |  | 28365 | 15295 | 24
63-P-2004 | 63 | Passing | 2 | Asphalt | Hot Mix Asphalt - 75 Blow Marshall Design | Rigid | 102 | 4 | 07/01/1993 | 07/01/1993 |  | 28366 | 15299 | 54
63-P-2004 | 63 | Passing | 3 | Asphalt | Hot Mix Asphalt - 75 Blow Marshall Design | Rigid | 76 | 3 | 07/02/1993 | 07/02/1993 |  | 28367 | 15301 | 54
63-P-2004 | 63 | Passing | 4 | Asphalt | Hot Mix Asphalt - 75 Blow Marshall Design | Rigid | 25 | 1 | 07/03/1993 | 10/04/2004 | 06/01/2013 | 22119 | 15303 | 54
63-P-2004 | 63 | Passing | 5 | Concrete | Concrete - Concrete Overlay Mix | Rigid | 102 | 4 | 10/26/2004 | 10/26/2004 | 06/01/2013 | 15819 |  | 17148
63-P-2011 | 63 | Passing | 1 | Clay | Clay - Subgrade - R=12 | Rigid | 0 | 0 | 06/13/1991 | 06/29/1993 |  | 31042 | 28365 | 24
63-P-2011 | 63 | Passing | 2 | Asphalt | Hot Mix Asphalt - 75 Blow Marshall Design | Rigid | 102 | 4 | 07/01/1993 | 07/01/1993 |  | 31043 | 28366 | 54
63-P-2011 | 63 | Passing | 3 | Asphalt | Hot Mix Asphalt - 75 Blow Marshall Design | Rigid | 76 | 3 | 07/02/1993 | 07/02/1993 |  | 31044 | 28367 | 54
63-P-2011 | 63 | Passing | 4 | Asphalt | Hot Mix Asphalt - 75 Blow Marshall Design | Rigid | 25 | 1 | 07/03/1993 | 10/04/2004 | 06/01/2013 | 31045 | 22119 | 54
63-D-2004 | 63 | Driving | 2 | Asphalt | Hot Mix Asphalt - 75 Blow Marshall Design | Rigid | 102 | 4 | 07/01/1993 | 07/01/1993 |  | 28359 | 15300 | 54
64-D-2005 | 64 | Driving | 1 | Clay | Clay - Subgrade - R=12 | Rigid | 0 | 0 | 09/20/2005 | 09/20/2005 |  | 18008 |  | 24
64-D-2005 | 64 | Driving | 4 | Pervious Concrete | Pervious Concrete | Rigid | 178 | 7 | 09/27/2005 | 09/27/2005 |  | 16693 |  | 122
64-D-2005 | 64 | Driving | 3 | Stone | Stone - Base - MnDOT CA-15 Gradation | Rigid | 152 | 6 | 09/20/2005 | 09/20/2005 |  | 16692 |  | 140
64-D-2005 | 64 | Driving | 2 | Aggregate | Class 5 Special gradation for MnROAD - Base | Rigid | 457 | 18 | 09/20/2005 | 09/20/2005 |  | 16691 |  | 7
70-D-2010 | 70 | Driving | 1 | Clay | Clay - Subgrade - R=12 | Flexible | 0 | 0 | 04/19/2010 | 04/19/2010 | 05/02/2022 | 17469 |  | 24
70-D-2010 | 70 | Driving | 2 | Aggregate | Class 7 - Aggregate Blend - Virgin-RAP-PCC materials | Flexible | 203 | 8 | 04/23/2010 | 04/23/2010 | 05/02/2022 | 17471 |  | 17425
70-D-2010 | 70 | Driving | 3 | Concrete | Concrete - Recycled Concrete Mix - SHRP 2 Study | Flexible | 152 | 6 | 05/05/2010 | 05/05/2010 | 05/02/2022 | 17473 |  | 17428
70-D-2010 | 70 | Driving | 4 | Asphalt | Hot Mix Asphalt - Composite Pavement - Saw and Seal over JPCP joints | Flexible | 38 | 1.5 | 05/20/2010 | 05/20/2010 | 05/02/2022 | 17729 |  | 17420
70-P-2010 | 70 | Passing | 5 | Asphalt | Hot Mix Asphalt - Composite Pavement - Saw and Seal over JPCP joints | Flexible | 38 | 1.5 | 05/20/2010 | 05/20/2010 | 05/02/2022 | 17730 |  | 17420
70-P-2010 | 70 | Passing | 1 | Clay | Clay - Subgrade - R=12 | Flexible | 0 | 0 | 04/19/2010 | 04/19/2010 | 05/02/2022 | 17470 |  | 24
70-P-2010 | 70 | Passing | 2 | Aggregate | Class 7 - Aggregate Blend - Virgin-RAP-PCC materials | Flexible | 203 | 8 | 04/23/2010 | 04/23/2010 | 05/02/2022 | 17472 |  | 17425
70-P-2010 | 70 | Passing | 3 | Concrete | Concrete - Recycled Concrete Mix - SHRP 2 Study | Flexible | 152 | 6 | 05/05/2010 | 05/05/2010 | 05/02/2022 | 17474 |  | 17428
70-P-2010 | 70 | Passing | 4 | Asphalt | Hot Mix Asphalt - Composite Pavement - Saw and Seal over JPCP joints | Flexible | 38 | 1.5 | 05/20/2010 | 05/20/2010 | 05/02/2022 | 17476 |  | 17420
70-D-2010 | 70 | Driving | 5 | Asphalt | Hot Mix Asphalt - Composite Pavement - Saw and Seal over JPCP joints | Flexible | 38 | 1.5 | 05/20/2010 | 05/20/2010 | 05/02/2022 | 17475 |  | 17420
71-P-2010 | 71 | Passing | 4 | Concrete | Concrete - High Quality Concrete Mix - SHRP 2 Study | Rigid | 70 | 2.75 | 05/25/2010 | 05/25/2010 | 05/02/2022 | 17433 |  | 17431
71-D-2010 | 71 | Driving | 1 | Clay | Clay - Subgrade - R=12 | Rigid | 0 | 0 | 04/05/2010 | 04/19/2010 | 05/02/2022 | 17423 |  | 24
71-D-2010 | 71 | Driving | 2 | Aggregate | Class 7 - Aggregate Blend - Virgin-RAP-PCC materials | Rigid | 203 | 8 | 04/23/2010 | 04/23/2010 | 05/02/2022 | 17426 |  | 17425
71-P-2010 | 71 | Passing | 3 | Concrete | Concrete - Recycled Concrete Mix - SHRP 2 Study | Rigid | 152 | 6 | 05/06/2010 | 05/06/2010 | 05/02/2022 | 17430 |  | 17428
71-D-2010 | 71 | Driving | 4 | Concrete | Concrete - High Quality Concrete Mix - SHRP 2 Study | Rigid | 70 | 2.75 | 05/25/2010 | 05/25/2010 | 05/02/2022 | 17432 |  | 17431
71-P-2010 | 71 | Passing | 1 | Clay | Clay - Subgrade - R=12 | Rigid | 0 | 0 | 04/05/2010 | 04/19/2010 | 05/02/2022 | 17424 |  | 24
71-P-2010 | 71 | Passing | 2 | Aggregate | Class 7 - Aggregate Blend - Virgin-RAP-PCC materials | Rigid | 203 | 8 | 04/23/2010 | 04/23/2010 | 05/02/2022 | 17427 |  | 17425
71-D-2010 | 71 | Driving | 3 | Concrete | Concrete - Recycled Concrete Mix - SHRP 2 Study | Rigid | 152 | 6 | 05/06/2010 | 05/06/2010 | 05/02/2022 | 17429 |  | 17428
72-D-2010 | 72 | Driving | 1 | Clay | Clay - Subgrade - R=12 | Rigid | 0 | 0 | 04/19/2010 | 04/19/2010 | 05/02/2022 | 17440 |  | 24
72-D-2010 | 72 | Driving | 2 | Aggregate | Class 7 - Aggregate Blend - Virgin-RAP-PCC materials | Rigid | 203 | 8 | 04/23/2010 | 04/23/2010 | 05/02/2022 | 17442 |  | 17425
72-D-2010 | 72 | Driving | 3 | Concrete | Concrete -Low Cost Concrete Mix - SHRP 2 Study | Rigid | 152 | 6 | 05/10/2010 | 05/10/2010 | 05/02/2022 | 17444 |  | 17439
72-P-2010 | 72 | Passing | 4 | Concrete | Concrete - High Quality Concrete Mix - SHRP 2 Study | Rigid | 76 | 3 | 05/10/2010 | 05/10/2010 | 05/02/2022 | 17447 |  | 17431
72-P-2010 | 72 | Passing | 1 | Clay | Clay - Subgrade - R=12 | Rigid | 0 | 0 | 04/19/2010 | 04/19/2010 | 05/02/2022 | 17441 |  | 24
72-P-2010 | 72 | Passing | 2 | Aggregate | Class 7 - Aggregate Blend - Virgin-RAP-PCC materials | Rigid | 203 | 8 | 04/23/2010 | 04/23/2010 | 05/02/2022 | 17443 |  | 17425
72-P-2010 | 72 | Passing | 3 | Concrete | Concrete -Low Cost Concrete Mix - SHRP 2 Study | Rigid | 152 | 6 | 05/10/2010 | 05/10/2010 | 05/02/2022 | 17445 |  | 17439
72-D-2010 | 72 | Driving | 4 | Concrete | Concrete - High Quality Concrete Mix - SHRP 2 Study | Rigid | 76 | 3 | 05/10/2010 | 05/10/2010 | 05/02/2022 | 17446 |  | 17431
73-D-2010 | 73 | Driving | 1 | Clay | Clay - Subgrade - R=12 | Rigid | 0 | 0 | 04/19/2010 | 04/19/2010 | 05/02/2022 | 21178 |  | 24
73-D-2010 | 73 | Driving | 2 | Aggregate | Class 7 - Aggregate Blend - Virgin-RAP-PCC materials | Rigid | 203 | 8 | 04/23/2010 | 04/23/2010 | 05/02/2022 | 21180 |  | 17425
73-D-2010 | 73 | Driving | 3 | Concrete | Concrete -Low Cost Concrete Mix - SHRP 2 Study | Rigid | 152 | 6 | 05/06/2010 | 05/06/2010 | 05/02/2022 | 21182 |  | 17439
73-P-2010 | 73 | Passing | 4 | Concrete | Concrete - High Quality Concrete Mix - SHRP 2 Study | Rigid | 76 | 3 | 05/06/2010 | 05/06/2010 | 05/02/2022 | 21185 |  | 17431
73-P-2010 | 73 | Passing | 1 | Clay | Clay - Subgrade - R=12 | Rigid | 0 | 0 | 04/19/2010 | 04/19/2010 | 05/02/2022 | 21179 |  | 24
73-P-2010 | 73 | Passing | 2 | Aggregate | Class 7 - Aggregate Blend - Virgin-RAP-PCC materials | Rigid | 203 | 8 | 04/23/2010 | 04/23/2010 | 05/02/2022 | 21181 |  | 17425
73-P-2010 | 73 | Passing | 3 | Concrete | Concrete -Low Cost Concrete Mix - SHRP 2 Study | Rigid | 152 | 6 | 05/06/2010 | 05/06/2010 | 05/02/2022 | 21183 |  | 17439
73-D-2010 | 73 | Driving | 4 | Concrete | Concrete - High Quality Concrete Mix - SHRP 2 Study | Rigid | 76 | 3 | 05/06/2010 | 05/06/2010 | 05/02/2022 | 21184 |  | 17431
77-I-2007 | 77 | Inside | 1 | Clay | Clay - Subgrade - R=12 | Flexible | 0 | 0 | 07/23/2007 | 07/23/2007 |  | 16299 |  | 24
77-I-2007 | 77 | Inside | 2 | Clay | Clay - Borrow | Flexible | 127 | 5 | 07/25/2007 | 07/26/2007 |  | 17270 |  | 17225
77-I-2007 | 77 | Inside | 3 | Reclaimed | Full Depth Reclamation - 50% HMA + 50% Gravel Blend | Flexible | 203 | 8 | 08/07/2007 | 08/08/2007 |  | 17274 |  | 18
77-I-2007 | 77 | Inside | 4 | Asphalt | Hot Mix Asphalt - Superpave Level 3 - Elvaloy + Polyphosphoric Acid Modified | Flexible | 51 | 2 | 10/25/2007 | 10/25/2007 |  | 17276 |  | 105
77-O-2007 | 77 | Outside | 5 | Asphalt | Hot Mix Asphalt - Superpave Level 3 - Elvaloy + Polyphosphoric Acid Modified | Flexible | 51 | 2 | 10/25/2007 | 10/25/2007 |  | 17279 |  | 105
77-O-2007 | 77 | Outside | 1 | Clay | Clay - Subgrade - R=12 | Flexible | 0 | 0 | 07/23/2007 | 07/23/2007 |  | 16301 |  | 24
77-O-2007 | 77 | Outside | 2 | Clay | Clay - Borrow | Flexible | 127 | 5 | 07/25/2007 | 07/26/2007 |  | 17272 |  | 17225
77-O-2007 | 77 | Outside | 3 | Reclaimed | Full Depth Reclamation - 50% HMA + 50% Gravel Blend | Flexible | 203 | 8 | 08/07/2007 | 08/08/2007 |  | 17275 |  | 18
77-O-2007 | 77 | Outside | 4 | Asphalt | Hot Mix Asphalt - Superpave Level 3 - Elvaloy + Polyphosphoric Acid Modified | Flexible | 51 | 2 | 10/25/2007 | 10/25/2007 |  | 17277 |  | 105
77-I-2007 | 77 | Inside | 5 | Asphalt | Hot Mix Asphalt - Superpave Level 3 - Elvaloy + Polyphosphoric Acid Modified | Flexible | 51 | 2 | 10/25/2007 | 10/25/2007 |  | 17278 |  | 105
78-I-2007 | 78 | Inside | 1 | Clay | Clay - Subgrade - R=12 | Flexible | 0 | 0 | 07/23/2007 | 07/23/2007 |  | 16315 |  | 24
78-I-2007 | 78 | Inside | 2 | Clay | Clay - Borrow | Flexible | 127 | 5 | 07/25/2007 | 07/26/2007 |  | 17288 |  | 17225
78-I-2007 | 78 | Inside | 3 | Aggregate | Class 6 Special gradation for MnROAD - Base | Flexible | 203 | 8 | 08/08/2007 | 08/08/2007 |  | 17290 |  | 8
78-I-2007 | 78 | Inside | 4 | Asphalt | Hot Mix Asphalt - Superpave Level 3 - Elvaloy + Polyphosphoric Acid Modified | Flexible | 51 | 2 | 10/25/2007 | 10/25/2007 |  | 17292 |  | 105
78-O-2007 | 78 | Outside | 5 | Asphalt | Hot Mix Asphalt - Superpave Level 3 - Elvaloy + Polyphosphoric Acid Modified | Flexible | 51 | 2 | 10/25/2007 | 10/25/2007 |  | 17295 |  | 105
78-O-2007 | 78 | Outside | 1 | Clay | Clay - Subgrade - R=12 | Flexible | 0 | 0 | 07/23/2007 | 07/23/2007 |  | 16316 |  | 24
78-O-2007 | 78 | Outside | 2 | Clay | Clay - Borrow | Flexible | 127 | 5 | 07/25/2007 | 07/26/2007 |  | 17289 |  | 17225
78-O-2007 | 78 | Outside | 3 | Aggregate | Class 6 Special gradation for MnROAD - Base | Flexible | 203 | 8 | 08/08/2007 | 08/08/2007 |  | 17291 |  | 8
78-O-2007 | 78 | Outside | 4 | Asphalt | Hot Mix Asphalt - Superpave Level 3 - Elvaloy + Polyphosphoric Acid Modified | Flexible | 51 | 2 | 10/25/2007 | 10/25/2007 |  | 17293 |  | 105
78-I-2007 | 78 | Inside | 5 | Asphalt | Hot Mix Asphalt - Superpave Level 3 - Elvaloy + Polyphosphoric Acid Modified | Flexible | 51 | 2 | 10/25/2007 | 10/25/2007 |  | 17294 |  | 105
79-I-2007 | 79 | Inside | 1 | Clay | Clay - Subgrade - R=12 | Flexible | 0 | 0 | 07/23/2007 | 07/23/2007 |  | 16329 |  | 24
79-I-2007 | 79 | Inside | 2 | Clay | Clay - Borrow | Flexible | 127 | 5 | 07/25/2007 | 07/26/2007 |  | 17298 |  | 17225
79-I-2007 | 79 | Inside | 3 | Reclaimed | Full Depth Reclamation - HMA + Gravel + High Carbon Fly Ash | Flexible | 203 | 8 | 08/07/2007 | 08/09/2007 |  | 17300 |  | 20
79-I-2007 | 79 | Inside | 4 | Asphalt | Hot Mix Asphalt - Superpave Level 3 - Elvaloy + Polyphosphoric Acid Modified | Flexible | 51 | 2 | 09/11/2007 | 09/11/2007 |  | 17302 |  | 105
79-O-2007 | 79 | Outside | 5 | Asphalt | Hot Mix Asphalt - Superpave Level 3 - Elvaloy + Polyphosphoric Acid Modified | Flexible | 51 | 2 | 09/11/2007 | 09/11/2007 |  | 17305 |  | 105
79-O-2007 | 79 | Outside | 1 | Clay | Clay - Subgrade - R=12 | Flexible | 0 | 0 | 07/23/2007 | 07/23/2007 |  | 16331 |  | 24
79-O-2007 | 79 | Outside | 2 | Clay | Clay - Borrow | Flexible | 127 | 5 | 07/25/2007 | 07/26/2007 |  | 17299 |  | 17225
79-O-2007 | 79 | Outside | 3 | Reclaimed | Full Depth Reclamation - HMA + Gravel + High Carbon Fly Ash | Flexible | 203 | 8 | 08/07/2007 | 08/09/2007 |  | 17301 |  | 20
79-O-2007 | 79 | Outside | 4 | Asphalt | Hot Mix Asphalt - Superpave Level 3 - Elvaloy + Polyphosphoric Acid Modified | Flexible | 51 | 2 | 09/11/2007 | 09/11/2007 |  | 17303 |  | 105
79-I-2007 | 79 | Inside | 5 | Asphalt | Hot Mix Asphalt - Superpave Level 3 - Elvaloy + Polyphosphoric Acid Modified | Flexible | 51 | 2 | 09/11/2007 | 09/11/2007 |  | 17304 |  | 105
80-D-2001 | 80 | Driving | 2 | Aggregate | Class 3 Special gradation for MnROAD - Base | Rigid | 224 | 8.8 | 07/29/2001 | 07/30/2001 |  | 18112 |  | 4
80-D-2001 | 80 | Driving | 3 | Aggregate | Open Graded Permeable Base - OGAB | Rigid | 381 | 15 | 07/30/2001 | 07/31/2001 |  | 18116 |  | 18081
80-D-2001 | 80 | Driving | 4 | Concrete | Concrete - MnDOT Gravel Aggregate Mix | Rigid | 216 | 8.5 | 08/01/2001 | 08/01/2001 |  | 18120 |  | 18095
80-D-2001 | 80 | Driving | 1 | Clay | Clay - Subgrade - R=12 | Rigid | 0 | 0 | 07/28/2001 | 07/29/2001 |  | 18108 |  | 24
80-P-2001 | 80 | Passing | 2 | Aggregate | Class 3 Special gradation for MnROAD - Base | Rigid | 224 | 8.8 | 07/29/2001 | 07/30/2001 |  | 18114 |  | 4
80-P-2001 | 80 | Passing | 3 | Aggregate | Open Graded Permeable Base - OGAB | Rigid | 381 | 15 | 07/30/2001 | 07/31/2001 |  | 18118 |  | 18081
80-P-2001 | 80 | Passing | 4 | Concrete | Concrete - MnDOT Gravel Aggregate Mix | Rigid | 216 | 8.5 | 08/01/2001 | 08/01/2001 |  | 18121 |  | 18095
80-P-2001 | 80 | Passing | 1 | Clay | Clay - Subgrade - R=12 | Rigid | 0 | 0 | 07/28/2001 | 07/29/2001 |  | 18110 |  | 24
81-D-2001 | 81 | Driving | 1 | Clay | Clay - Subgrade - R=12 | Rigid | 0 | 0 | 11/03/2001 | 11/04/2001 |  | 18096 |  | 24
81-D-2001 | 81 | Driving | 3 | Concrete | Concrete - MnDOT Gravel Aggregate Mix | Rigid | 180 | 7.1 | 11/06/2001 | 11/06/2001 |  | 18102 |  | 18095
81-D-2001 | 81 | Driving | 2 | Aggregate | Class 5 - Standard - Base | Rigid | 762 | 30 | 11/04/2001 | 11/05/2001 |  | 18100 |  | 17163
82-D-2002 | 82 | Driving | 1 | Clay | Clay - Subgrade - R=12 | Rigid | 0 | 0 | 10/15/2002 | 10/16/2002 |  | 18082 |  | 24
82-D-2002 | 82 | Driving | 3 | Concrete | Concrete - MnDOT Limestone Aggregate Mix | Rigid | 191 | 7.5 | 10/18/2002 | 10/18/2002 |  | 18091 |  | 18090
82-D-2002 | 82 | Driving | 2 | Aggregate | Open Graded Permeable Base - OGAB | Rigid | 203 | 8 | 10/16/2002 | 10/17/2002 |  | 18086 |  | 18081
83-E-2007 | 83 | Eastbound | 1 | Clay | Clay - Subgrade - R=12 | Flexible | 0 | 0 | 08/01/2007 | 08/01/2007 |  | 8 |  | 24
83-E-2007 | 83 | Eastbound | 2 | Clay | Clay - Borrow | Flexible | 610 | 24 | 07/23/2007 | 08/02/2007 |  | 17228 |  | 17225
83-E-2007 | 83 | Eastbound | 3 | Aggregate | Class 5 - Standard - Base | Flexible | 203 | 8 | 08/13/2007 | 09/04/2007 |  | 17232 |  | 17163
83-E-2007 | 83 | Eastbound | 4 | Asphalt | Hot Mix Asphalt - Superpave Level 3 | Flexible | 51 | 2 | 09/13/2007 | 09/13/2007 |  | 17235 |  | 111
83-W-2007 | 83 | Westbound | 5 | Asphalt | Hot Mix Asphalt - Superpave Level 3 | Flexible | 38 | 1.5 | 10/10/2007 | 10/10/2007 |  | 17236 |  | 111
83-W-2007 | 83 | Westbound | 1 | Clay | Clay - Subgrade - R=12 | Flexible | 0 | 0 | 07/23/2007 | 08/01/2007 |  | 6 |  | 24
83-W-2007 | 83 | Westbound | 2 | Clay | Clay - Borrow | Flexible | 610 | 24 | 07/23/2007 | 08/02/2007 |  | 17226 |  | 17225
83-W-2007 | 83 | Westbound | 3 | Aggregate | Class 5 - Standard - Base | Flexible | 203 | 8 | 08/13/2007 | 09/04/2007 |  | 17230 |  | 17163
83-W-2007 | 83 | Westbound | 4 | Asphalt | Hot Mix Asphalt - Superpave Level 3 | Flexible | 51 | 2 | 09/13/2007 | 09/13/2007 |  | 17234 |  | 111
83-E-2007 | 83 | Eastbound | 5 | Asphalt | Hot Mix Asphalt - Superpave Level 3 | Flexible | 38 | 1.5 | 10/10/2007 | 10/10/2007 |  | 17237 |  | 111
84-E-2007 | 84 | Eastbound | 1 | Clay | Clay - Subgrade - R=12 | Flexible | 0 | 0 | 07/23/2007 | 08/01/2007 |  | 16353 |  | 24
84-E-2007 | 84 | Eastbound | 2 | Clay | Clay - Borrow | Flexible | 610 | 24 | 07/23/2007 | 08/02/2007 |  | 17242 |  | 17225
84-E-2007 | 84 | Eastbound | 3 | Aggregate | Class 5 - Standard - Base | Flexible | 229 | 9 | 08/13/2007 | 09/04/2007 |  | 17246 |  | 17163
84-E-2007 | 84 | Eastbound | 4 | Asphalt | Hot Mix Asphalt - Superpave Level 3 | Flexible | 51 | 2 | 09/13/2007 | 09/13/2007 |  | 17249 |  | 111
84-E-2007 | 84 | Eastbound | 5 | Asphalt | Hot Mix Asphalt - Superpave Level 3 | Flexible | 51 | 2 | 10/10/2007 | 10/10/2007 |  | 17254 |  | 111
84-W-2007 | 84 | Westbound | 6 | Asphalt | Hot Mix Asphalt - Superpave Level 3 | Flexible | 38 | 1.5 | 10/10/2007 | 10/10/2007 |  | 17256 |  | 111
84-W-2007 | 84 | Westbound | 1 | Clay | Clay - Subgrade - R=12 | Flexible | 0 | 0 | 07/23/2007 | 08/01/2007 |  | 16351 |  | 24
84-W-2007 | 84 | Westbound | 2 | Clay | Clay - Borrow | Flexible | 610 | 24 | 07/23/2007 | 08/02/2007 |  | 17240 |  | 17225
84-W-2007 | 84 | Westbound | 3 | Aggregate | Class 5 - Standard - Base | Flexible | 229 | 9 | 08/13/2007 | 09/04/2007 |  | 17244 |  | 17163
84-W-2007 | 84 | Westbound | 4 | Asphalt | Hot Mix Asphalt - Superpave Level 3 | Flexible | 51 | 2 | 09/13/2007 | 09/13/2007 |  | 17248 |  | 111
84-W-2007 | 84 | Westbound | 5 | Asphalt | Hot Mix Asphalt - Superpave Level 3 | Flexible | 51 | 2 | 10/10/2007 | 10/10/2007 |  | 17252 |  | 111
84-E-2007 | 84 | Eastbound | 6 | Asphalt | Hot Mix Asphalt - Superpave Level 3 | Flexible | 38 | 1.5 | 10/10/2007 | 10/10/2007 |  | 17258 |  | 111
85-I-2008 | 85 | Inside | 1 | Sand | Sand - Subgrade - R=70 | Rigid | 0 | 0 | 09/16/2008 | 09/16/2008 | 07/15/2017 | 16171 |  | 23
85-I-2008 | 85 | Inside | 2 | Geotextile | Geotextile - Type V | Rigid | 2 | 0.08 | 09/22/2008 | 09/22/2008 | 07/15/2017 | 16175 |  | 103
85-I-2008 | 85 | Inside | 3 | Stone | Stone - Base - MnDOT CA-15 Gradation | Rigid | 203 | 8 | 09/24/2008 | 09/24/2008 | 07/15/2017 | 16179 |  | 140
85-I-2008 | 85 | Inside | 4 | Stone | Railroad Ballast - Martin Marietta pit | Rigid | 102 | 4 | 09/25/2008 | 09/25/2008 | 07/15/2017 | 16181 |  | 135
85-O-2008 | 85 | Outside | 5 | Pervious Concrete | Pervious Concrete | Rigid | 178 | 7 | 10/20/2008 | 10/20/2008 | 07/15/2017 | 16188 |  | 122
85-O-2008 | 85 | Outside | 1 | Sand | Sand - Subgrade - R=70 | Rigid | 0 | 0 | 09/16/2008 | 09/16/2008 | 07/15/2017 | 16173 |  | 23
85-O-2008 | 85 | Outside | 2 | Geotextile | Geotextile - Type V | Rigid | 2 | 0.08 | 09/22/2008 | 09/22/2008 | 07/15/2017 | 16177 |  | 103
85-O-2008 | 85 | Outside | 3 | Stone | Stone - Base - MnDOT CA-15 Gradation | Rigid | 203 | 8 | 08/23/2008 | 09/24/2008 | 07/15/2017 | 16180 |  | 140
85-O-2008 | 85 | Outside | 4 | Stone | Railroad Ballast - Martin Marietta pit | Rigid | 102 | 4 | 09/24/2008 | 09/25/2008 | 07/15/2017 | 16183 |  | 135
85-I-2008 | 85 | Inside | 5 | Pervious Concrete | Pervious Concrete | Rigid | 178 | 7 | 10/20/2008 | 10/20/2008 | 07/15/2017 | 16187 |  | 122
86-I-2008 | 86 | Inside | 1 | Sand | Sand - Subgrade - R=70 | Flexible | 0 | 0 | 08/22/2008 | 09/21/2008 | 07/15/2017 | 16193 |  | 23
86-I-2008 | 86 | Inside | 2 | Geotextile | Geotextile - Type V | Flexible | 2 | 0.08 | 09/22/2008 | 09/22/2008 | 07/15/2017 | 16197 |  | 103
86-I-2008 | 86 | Inside | 3 | Stone | Stone - Base - MnDOT CA-15 Gradation | Flexible | 254 | 10 | 09/24/2008 | 09/24/2008 | 07/15/2017 | 16201 |  | 140
86-I-2008 | 86 | Inside | 4 | Stone | Railroad Ballast - Martin Marietta pit | Flexible | 102 | 4 | 09/25/2008 | 09/25/2008 | 07/15/2017 | 16205 |  | 135
86-O-2008 | 86 | Outside | 5 | Asphalt | Porous Asphalt | Flexible | 127 | 5 | 10/15/2008 | 10/15/2008 | 07/15/2017 | 16588 |  | 16357
86-O-2008 | 86 | Outside | 1 | Sand | Sand - Subgrade - R=70 | Flexible | 0 | 0 | 08/22/2008 | 09/21/2008 | 07/15/2017 | 16195 |  | 23
86-O-2008 | 86 | Outside | 2 | Geotextile | Geotextile - Type V | Flexible | 2 | 0.08 | 09/22/2008 | 09/22/2008 | 07/15/2017 | 16199 |  | 103
86-O-2008 | 86 | Outside | 3 | Stone | Stone - Base - MnDOT CA-15 Gradation | Flexible | 254 | 10 | 09/24/2008 | 09/24/2008 | 07/15/2017 | 16203 |  | 140
86-O-2008 | 86 | Outside | 4 | Stone | Railroad Ballast - Martin Marietta pit | Flexible | 102 | 4 | 09/25/2008 | 09/25/2008 | 07/15/2017 | 16207 |  | 135
86-I-2008 | 86 | Inside | 5 | Asphalt | Porous Asphalt | Flexible | 127 | 5 | 10/15/2008 | 10/15/2008 | 07/15/2017 | 16587 |  | 16357
87-O-2008 | 87 | Outside | 5 | Asphalt | Hot Mix Asphalt - 20% RAP - SPWEB340B | Flexible | 102 | 4 | 09/15/2008 | 10/15/2008 |  | 16664 |  | 56
87-I-2008 | 87 | Inside | 1 | Clay | Clay - Subgrade - R=12 | Flexible | 0 | 0 | 09/10/2008 | 09/20/2008 |  | 16641 |  | 24
87-I-2008 | 87 | Inside | 2 | Geotextile | Geotextile - Type V | Flexible | 2 | 0.08 | 09/22/2008 | 09/22/2008 |  | 16649 |  | 103
87-I-2008 | 87 | Inside | 3 | Stone | Stone - Base - MnDOT CA-15 Gradation | Flexible | 279 | 11 | 09/22/2008 | 09/24/2008 |  | 16653 |  | 140
87-O-2008 | 87 | Outside | 4 | Stone | Railroad Ballast - Mesabi Hardrock | Flexible | 102 | 4 | 09/25/2008 | 09/25/2008 |  | 16659 |  | 118
87-I-2008 | 87 | Inside | 5 | Asphalt | Hot Mix Asphalt - 20% RAP - SPWEB340B | Flexible | 102 | 4 | 09/15/2008 | 10/15/2008 |  | 16663 |  | 56
87-O-2008 | 87 | Outside | 1 | Clay | Clay - Subgrade - R=12 | Flexible | 0 | 0 | 09/10/2008 | 09/20/2008 |  | 16643 |  | 24
87-O-2008 | 87 | Outside | 2 | Geotextile | Geotextile - Type V | Flexible | 2 | 0.08 | 09/22/2008 | 09/22/2008 |  | 16651 |  | 103
87-O-2008 | 87 | Outside | 3 | Stone | Stone - Base - MnDOT CA-15 Gradation | Flexible | 279 | 11 | 09/22/2008 | 09/24/2008 |  | 16655 |  | 140
87-I-2008 | 87 | Inside | 4 | Stone | Railroad Ballast - Mesabi Hardrock | Flexible | 102 | 4 | 09/25/2008 | 09/25/2008 |  | 16657 |  | 118
88-I-2008 | 88 | Inside | 1 | Clay | Clay - Subgrade - R=12 | Flexible | 0 | 0 | 09/10/2008 | 09/20/2008 | 07/15/2017 | 16597 |  | 24
88-I-2008 | 88 | Inside | 2 | Geotextile | Geotextile - Type V | Flexible | 2 | 0.08 | 09/21/2008 | 09/21/2008 | 07/15/2017 | 16601 |  | 103
88-I-2008 | 88 | Inside | 3 | Stone | Stone - Base - MnDOT CA-15 Gradation | Flexible | 254 | 10 | 09/22/2008 | 09/24/2008 | 07/15/2017 | 16605 |  | 140
88-I-2008 | 88 | Inside | 4 | Stone | Railroad Ballast - Martin Marietta pit | Flexible | 102 | 4 | 09/25/2008 | 09/25/2008 | 07/15/2017 | 16609 |  | 135
88-O-2008 | 88 | Outside | 5 | Asphalt | Porous Asphalt | Flexible | 127 | 5 | 10/15/2008 | 10/15/2008 | 07/15/2017 | 16614 |  | 16357
88-O-2008 | 88 | Outside | 1 | Clay | Clay - Subgrade - R=12 | Flexible | 0 | 0 | 09/10/2008 | 09/20/2008 | 07/15/2017 | 16599 |  | 24
88-O-2008 | 88 | Outside | 2 | Geotextile | Geotextile - Type V | Flexible | 2 | 0.08 | 09/21/2008 | 09/21/2008 | 07/15/2017 | 16603 |  | 103
88-O-2008 | 88 | Outside | 3 | Stone | Stone - Base - MnDOT CA-15 Gradation | Flexible | 254 | 10 | 09/22/2008 | 09/24/2008 | 07/15/2017 | 16607 |  | 140
88-O-2008 | 88 | Outside | 4 | Stone | Railroad Ballast - Martin Marietta pit | Flexible | 102 | 4 | 09/25/2008 | 09/25/2008 | 07/15/2017 | 16611 |  | 135
88-I-2008 | 88 | Inside | 5 | Asphalt | Porous Asphalt | Flexible | 127 | 5 | 10/15/2008 | 10/15/2008 | 07/15/2017 | 16613 |  | 16357
89-I-2008 | 89 | Inside | 1 | Clay | Clay - Subgrade - R=12 | Rigid | 0 | 0 | 09/10/2008 | 09/20/2008 | 07/15/2017 | 16621 |  | 24
89-I-2008 | 89 | Inside | 2 | Geotextile | Geotextile - Type V | Rigid | 2 | 0.08 | 09/22/2008 | 09/22/2008 | 07/15/2017 | 16625 |  | 103
89-I-2008 | 89 | Inside | 3 | Stone | Stone - Base - MnDOT CA-15 Gradation | Rigid | 203 | 8 | 09/22/2008 | 09/24/2008 | 07/15/2017 | 16629 |  | 140
89-I-2008 | 89 | Inside | 4 | Stone | Railroad Ballast - Martin Marietta pit | Rigid | 102 | 4 | 09/25/2008 | 09/25/2008 | 07/15/2017 | 16633 |  | 135
89-O-2008 | 89 | Outside | 5 | Pervious Concrete | Pervious Concrete | Rigid | 178 | 7 | 10/20/2008 | 10/20/2008 | 07/15/2017 | 16638 |  | 122
89-O-2008 | 89 | Outside | 1 | Clay | Clay - Subgrade - R=12 | Rigid | 0 | 0 | 09/10/2008 | 09/20/2008 | 07/15/2017 | 16623 |  | 24
89-O-2008 | 89 | Outside | 2 | Geotextile | Geotextile - Type V | Rigid | 2 | 0.08 | 09/22/2008 | 09/22/2008 | 07/15/2017 | 16627 |  | 103
89-O-2008 | 89 | Outside | 3 | Stone | Stone - Base - MnDOT CA-15 Gradation | Rigid | 203 | 8 | 09/22/2008 | 09/24/2008 | 07/15/2017 | 16631 |  | 140
89-O-2008 | 89 | Outside | 4 | Stone | Railroad Ballast - Martin Marietta pit | Rigid | 102 | 4 | 09/25/2008 | 09/25/2008 | 07/15/2017 | 16635 |  | 135
89-I-2008 | 89 | Inside | 5 | Pervious Concrete | Pervious Concrete | Rigid | 178 | 7 | 10/20/2008 | 10/20/2008 | 07/15/2017 | 16637 |  | 122
91-D-1991 | 91 | Driving | 1 | Sand | Sand - Subgrade - R=70 | Flexible | 0 | 0 | 07/01/1961 | 07/01/1961 |  | 22458 |  | 23
91-D-1991 | 91 | Driving | 2 | Aggregate | Class 4 Aggregate | Flexible | 152 | 6 | 07/01/1961 | 07/01/1961 |  | 22459 |  | 21216
91-D-1991 | 91 | Driving | 3 | Aggregate | Class 5 - Standard - Base | Flexible | 127 | 5 | 07/01/1961 | 07/01/1961 |  | 22460 |  | 17163
91-D-1991 | 91 | Driving | 4 | Asphalt | Hot Mix Asphalt - 15% RAP - SPWEB240BR | Flexible | 102 | 4 | 07/01/1961 | 07/01/1961 |  | 22461 |  | 17162
91-D-1991 | 91 | Driving | 5 | Asphalt | Hot Mix Asphalt - 15% RAP - SPWEB240BR | Flexible | 57 | 2.25 | 07/01/1991 | 07/01/1991 | 09/17/1997 | 22462 |  | 17162
91-D-1997 | 91 | Driving | 5 | Concrete | Concrete Overlay Mix - Polypropylene Fibers Added | Rigid | 76 | 3 | 07/01/1991 | 07/01/1991 | 09/17/1997 | 31097 |  | 133
91-D-1997 | 91 | Driving | 2 | Aggregate | Class 4 Aggregate | Rigid | 152 | 6 | 07/01/1961 | 07/01/1961 |  | 31094 | 22459 | 21216
91-D-1997 | 91 | Driving | 3 | Aggregate | Class 5 - Standard - Base | Rigid | 127 | 5 | 07/01/1961 | 07/01/1961 |  | 31095 | 22460 | 17163
91-D-1997 | 91 | Driving | 4 | Asphalt | Hot Mix Asphalt - 15% RAP - SPWEB240BR | Rigid | 82 | 3.25 | 07/01/1961 | 07/01/1961 | 09/17/1997 | 31096 | 22461 | 17162
91-D-1997 | 91 | Driving | 5 | Concrete | Concrete - MnDOT Concrete Mix -Polyolefin Fibers | Rigid | 76 | 3 | 09/17/1997 | 09/17/1997 |  | 22464 |  | 21217
91-D-1997 | 91 | Driving | 1 | Sand | Sand - Subgrade - R=70 | Rigid | 0 | 0 | 07/01/1961 | 07/01/1961 |  | 31093 | 22458 | 23
92-P-1997 | 92 | Passing | 1 | Clay | Clay - Subgrade - R=12 | Rigid | 0 | 0 | 06/13/1991 | 06/29/1993 | 04/18/2010 | 28440 | 15202 | 24
92-P-1991 | 92 | Passing | 6 | Asphalt | Hot Mix Asphalt - 75 Blow Marshall Design | Rigid | 38 | 1.5 | 07/06/1993 | 07/06/1993 | 10/01/1997 | 15213 |  | 54
92-P-1997 | 92 | Passing | 3 | Asphalt | Hot Mix Asphalt - 75 Blow Marshall Design | Rigid | 76 | 3 | 07/02/1993 | 07/02/1993 | 04/18/2010 | 28442 | 15207 | 54
92-P-1997 | 92 | Passing | 4 | Concrete | Concrete Overlay Mix - Polypropylene Fibers Added | Rigid | 152 | 6 | 10/23/1997 | 10/23/1997 | 04/18/2010 | 15217 |  | 133
92-D-1991 | 92 | Driving | 1 | Clay | Clay - Subgrade - R=12 | Rigid | 0 | 0 | 06/13/1991 | 06/29/1993 | 04/18/2010 | 15200 |  | 24
92-D-1991 | 92 | Driving | 2 | Asphalt | Hot Mix Asphalt - 75 Blow Marshall Design | Rigid | 102 | 4 | 07/01/1993 | 07/01/1993 | 04/18/2010 | 15204 |  | 54
92-D-1991 | 92 | Driving | 3 | Asphalt | Hot Mix Asphalt - 75 Blow Marshall Design | Rigid | 76 | 3 | 07/02/1993 | 07/02/1993 | 04/18/2010 | 16941 |  | 54
92-D-1991 | 92 | Driving | 4 | Asphalt | Hot Mix Asphalt - 75 Blow Marshall Design | Rigid | 76 | 3 | 07/03/1993 | 07/03/1993 | 10/01/1997 | 15206 |  | 54
92-D-1991 | 92 | Driving | 5 | Asphalt | Hot Mix Asphalt - 75 Blow Marshall Design | Rigid | 38 | 1.5 | 07/05/1993 | 07/05/1993 | 10/01/1997 | 15212 |  | 54
92-D-1991 | 92 | Driving | 6 | Asphalt | Hot Mix Asphalt - 75 Blow Marshall Design | Rigid | 38 | 1.5 | 07/06/1993 | 07/06/1993 | 10/01/1997 | 15210 |  | 54
92-D-1997 | 92 | Driving | 1 | Clay | Clay - Subgrade - R=12 | Rigid | 0 | 0 | 06/13/1991 | 06/29/1993 | 04/18/2010 | 28432 | 15200 | 24
92-D-1997 | 92 | Driving | 2 | Asphalt | Hot Mix Asphalt - 75 Blow Marshall Design | Rigid | 102 | 4 | 07/01/1993 | 07/01/1993 | 04/18/2010 | 28433 | 15204 | 54
92-D-1997 | 92 | Driving | 3 | Asphalt | Hot Mix Asphalt - 75 Blow Marshall Design | Rigid | 76 | 3 | 07/02/1993 | 07/02/1993 | 04/18/2010 | 28434 | 16941 | 54
92-D-1997 | 92 | Driving | 4 | Concrete | Concrete Overlay Mix - Polypropylene Fibers Added | Rigid | 152 | 6 | 10/23/1997 | 10/23/1997 | 04/18/2010 | 15216 |  | 133
92-P-1991 | 92 | Passing | 1 | Clay | Clay - Subgrade - R=12 | Rigid | 0 | 0 | 06/13/1991 | 06/29/1993 | 04/18/2010 | 15202 |  | 24
92-P-1991 | 92 | Passing | 2 | Asphalt | Hot Mix Asphalt - 75 Blow Marshall Design | Rigid | 102 | 4 | 07/01/1993 | 07/01/1993 | 04/18/2010 | 15205 |  | 54
92-P-1991 | 92 | Passing | 3 | Asphalt | Hot Mix Asphalt - 75 Blow Marshall Design | Rigid | 76 | 3 | 07/02/1993 | 07/02/1993 | 04/18/2010 | 15207 |  | 54
92-P-1991 | 92 | Passing | 4 | Asphalt | Hot Mix Asphalt - 75 Blow Marshall Design | Rigid | 76 | 3 | 07/03/1993 | 07/03/1993 | 10/01/1997 | 16940 |  | 54
92-P-1991 | 92 | Passing | 5 | Asphalt | Hot Mix Asphalt - 75 Blow Marshall Design | Rigid | 38 | 1.5 | 07/05/1993 | 07/05/1993 | 10/01/1997 | 15211 |  | 54
92-P-1997 | 92 | Passing | 2 | Asphalt | Hot Mix Asphalt - 75 Blow Marshall Design | Rigid | 102 | 4 | 07/01/1993 | 07/01/1993 | 04/18/2010 | 28441 | 15205 | 54
93-D-1990 | 93 | Driving | 1 | Clay | Clay - Subgrade - R=12 | Rigid | 0 | 0 | 10/05/1990 | 06/29/1993 |  | 28397 |  | 24
93-P-1997 | 93 | Passing | 5 | Concrete | Concrete Overlay Mix - Polypropylene Fibers Added | Rigid | 102 | 4 | 10/23/1997 | 10/23/1997 | 10/04/2004 | 15795 |  | 133
93-D-1990 | 93 | Driving | 3 | Asphalt | Hot Mix Asphalt - 75 Blow Marshall Design | Rigid | 76 | 3 | 07/02/1993 | 07/02/1993 |  | 28399 |  | 54
93-D-1990 | 93 | Driving | 4 | Asphalt | Hot Mix Asphalt - 75 Blow Marshall Design | Rigid | 76 | 3 | 07/03/1993 | 07/03/1993 | 10/04/2004 | 28400 |  | 54
93-D-1990 | 93 | Driving | 5 | Asphalt | Hot Mix Asphalt - 75 Blow Marshall Design | Rigid | 38 | 1.5 | 07/05/1993 | 07/05/1993 | 10/04/2004 | 28401 |  | 54
93-D-1990 | 93 | Driving | 6 | Asphalt | Hot Mix Asphalt - 75 Blow Marshall Design | Rigid | 38 | 1.5 | 07/06/1993 | 07/06/1993 | 10/04/2004 | 28402 |  | 54
93-D-1997 | 93 | Driving | 1 | Clay | Clay - Subgrade - R=12 | Rigid | 0 | 0 | 10/05/1990 | 06/29/1993 |  | 15267 | 28397 | 24
93-D-1997 | 93 | Driving | 2 | Asphalt | Hot Mix Asphalt - 75 Blow Marshall Design | Rigid | 102 | 4 | 07/01/1993 | 07/01/1993 |  | 15270 | 28398 | 54
93-D-1997 | 93 | Driving | 3 | Asphalt | Hot Mix Asphalt - 75 Blow Marshall Design | Rigid | 76 | 3 | 07/02/1993 | 07/02/1993 |  | 16936 | 28399 | 54
93-D-1997 | 93 | Driving | 4 | Asphalt | Hot Mix Asphalt - 75 Blow Marshall Design | Rigid | 51 | 2 | 07/03/1993 | 07/03/1993 | 10/04/2004 | 15272 | 28400 | 54
93-D-1997 | 93 | Driving | 5 | Concrete | Concrete Overlay Mix - Polypropylene Fibers Added | Rigid | 102 | 4 | 10/23/1997 | 10/23/1997 | 10/04/2004 | 15282 |  | 133
93-P-1990 | 93 | Passing | 1 | Clay | Clay - Subgrade - R=12 | Flexible | 0 | 0 | 10/05/1990 | 06/29/1993 |  | 28403 |  | 24
93-P-1990 | 93 | Passing | 2 | Asphalt | Hot Mix Asphalt - 75 Blow Marshall Design | Flexible | 102 | 4 | 07/01/1993 | 07/01/1993 |  | 28404 |  | 54
93-P-1990 | 93 | Passing | 3 | Asphalt | Hot Mix Asphalt - 75 Blow Marshall Design | Flexible | 76 | 3 | 07/02/1993 | 07/02/1993 |  | 28405 |  | 54
93-P-1990 | 93 | Passing | 4 | Asphalt | Hot Mix Asphalt - 75 Blow Marshall Design | Flexible | 76 | 3 | 07/03/1993 | 07/03/1993 | 10/04/2004 | 28406 |  | 54
93-P-1990 | 93 | Passing | 5 | Asphalt | Hot Mix Asphalt - 75 Blow Marshall Design | Flexible | 38 | 1.5 | 07/05/1993 | 07/05/1993 | 10/04/2004 | 28407 |  | 54
93-P-1990 | 93 | Passing | 6 | Asphalt | Hot Mix Asphalt - 75 Blow Marshall Design | Flexible | 38 | 1.5 | 07/06/1993 | 07/06/1993 | 10/04/2004 | 28408 |  | 54
93-P-1997 | 93 | Passing | 1 | Clay | Clay - Subgrade - R=12 | Rigid | 0 | 0 | 10/05/1990 | 06/29/1993 |  | 15265 | 28403 | 24
93-P-1997 | 93 | Passing | 2 | Asphalt | Hot Mix Asphalt - 75 Blow Marshall Design | Rigid | 102 | 4 | 07/01/1993 | 07/01/1993 |  | 15269 | 28404 | 54
93-P-1997 | 93 | Passing | 3 | Asphalt | Hot Mix Asphalt - 75 Blow Marshall Design | Rigid | 76 | 3 | 07/02/1993 | 07/02/1993 |  | 15273 | 28405 | 54
93-P-1997 | 93 | Passing | 4 | Asphalt | Hot Mix Asphalt - 75 Blow Marshall Design | Rigid | 51 | 2 | 07/03/1993 | 07/03/1993 | 10/04/2004 | 16935 | 28406 | 54
93-D-1990 | 93 | Driving | 2 | Asphalt | Hot Mix Asphalt - 75 Blow Marshall Design | Rigid | 102 | 4 | 07/01/1993 | 07/01/1993 |  | 28398 |  | 54
94-D-1990 | 94 | Driving | 1 | Clay | Clay - Subgrade - R=12 | Rigid | 0 | 0 | 10/05/1990 | 06/29/1993 |  | 28409 |  | 24
94-P-1997 | 94 | Passing | 5 | Concrete | Concrete Overlay Mix - Polypropylene Fibers Added | Rigid | 76 | 3 | 10/23/1997 | 10/23/1997 | 10/04/2004 | 15251 |  | 133
94-D-1990 | 94 | Driving | 3 | Asphalt | Hot Mix Asphalt - 75 Blow Marshall Design | Rigid | 76 | 3 | 07/02/1993 | 07/02/1993 |  | 28411 |  | 54
94-D-1990 | 94 | Driving | 4 | Asphalt | Hot Mix Asphalt - 75 Blow Marshall Design | Rigid | 76 | 3 | 07/03/1993 | 07/03/1993 | 10/04/2004 | 28412 |  | 54
94-D-1990 | 94 | Driving | 5 | Asphalt | Hot Mix Asphalt - 75 Blow Marshall Design | Rigid | 38 | 1.5 | 07/05/1993 | 07/05/1993 | 10/04/2004 | 28413 |  | 54
94-D-1990 | 94 | Driving | 6 | Asphalt | Hot Mix Asphalt - 75 Blow Marshall Design | Rigid | 38 | 1.5 | 07/06/1993 | 07/06/1993 | 10/04/2004 | 28414 |  | 54
94-D-1997 | 94 | Driving | 1 | Clay | Clay - Subgrade - R=12 | Rigid | 0 | 0 | 10/05/1990 | 06/29/1993 |  | 15237 | 28409 | 24
94-D-1997 | 94 | Driving | 2 | Asphalt | Hot Mix Asphalt - 75 Blow Marshall Design | Rigid | 102 | 4 | 07/01/1993 | 07/01/1993 |  | 15240 | 28410 | 54
94-D-1997 | 94 | Driving | 3 | Asphalt | Hot Mix Asphalt - 75 Blow Marshall Design | Rigid | 76 | 3 | 07/02/1993 | 07/02/1993 |  | 15242 | 28411 | 54
94-D-1997 | 94 | Driving | 4 | Asphalt | Hot Mix Asphalt - 75 Blow Marshall Design | Rigid | 76 | 3 | 07/03/1993 | 07/03/1993 | 10/04/2004 | 15244 | 28412 | 54
94-D-1997 | 94 | Driving | 5 | Concrete | Concrete Overlay Mix - Polypropylene Fibers Added | Rigid | 76 | 3 | 10/23/1997 | 10/23/1997 | 10/04/2004 | 15252 |  | 133
94-P-1990 | 94 | Passing | 1 | Clay | Clay - Subgrade - R=12 | Rigid | 0 | 0 | 10/05/1990 | 06/29/1993 |  | 28415 |  | 24
94-P-1990 | 94 | Passing | 2 | Asphalt | Hot Mix Asphalt - 75 Blow Marshall Design | Rigid | 102 | 4 | 07/01/1993 | 07/01/1993 |  | 28416 |  | 54
94-P-1990 | 94 | Passing | 3 | Asphalt | Hot Mix Asphalt - 75 Blow Marshall Design | Rigid | 76 | 3 | 07/02/1993 | 07/02/1993 |  | 28417 |  | 54
94-P-1990 | 94 | Passing | 4 | Asphalt | Hot Mix Asphalt - 75 Blow Marshall Design | Rigid | 76 | 3 | 07/03/1993 | 07/03/1993 | 10/04/2004 | 28418 |  | 54
94-P-1990 | 94 | Passing | 5 | Asphalt | Hot Mix Asphalt - 75 Blow Marshall Design | Rigid | 38 | 1.5 | 07/05/1993 | 07/05/1993 | 10/04/2004 | 28419 |  | 54
94-P-1990 | 94 | Passing | 6 | Asphalt | Hot Mix Asphalt - 75 Blow Marshall Design | Rigid | 38 | 1.5 | 07/06/1993 | 07/06/1993 | 10/04/2004 | 28420 |  | 54
94-P-1997 | 94 | Passing | 1 | Clay | Clay - Subgrade - R=12 | Rigid | 0 | 0 | 10/05/1990 | 06/29/1993 |  | 15235 | 28415 | 24
94-P-1997 | 94 | Passing | 2 | Asphalt | Hot Mix Asphalt - 75 Blow Marshall Design | Rigid | 102 | 4 | 07/01/1993 | 07/01/1993 |  | 15239 | 28416 | 54
94-P-1997 | 94 | Passing | 3 | Asphalt | Hot Mix Asphalt - 75 Blow Marshall Design | Rigid | 76 | 3 | 07/02/1993 | 07/02/1993 |  | 15241 | 28417 | 54
94-P-1997 | 94 | Passing | 4 | Asphalt | Hot Mix Asphalt - 75 Blow Marshall Design | Rigid | 76 | 3 | 07/03/1993 | 07/03/1993 | 10/04/2004 | 15243 | 28418 | 54
94-D-1990 | 94 | Driving | 2 | Asphalt | Hot Mix Asphalt - 75 Blow Marshall Design | Rigid | 102 | 4 | 07/01/1993 | 07/01/1993 |  | 28410 |  | 54
95-P-1990 | 95 | Passing | 6 | Asphalt | Hot Mix Asphalt - 75 Blow Marshall Design | Rigid | 38 | 1.5 | 07/06/1993 | 07/06/1993 | 10/04/2004 | 31079 |  | 54
95-P-1990 | 95 | Passing | 5 | Asphalt | Hot Mix Asphalt - 75 Blow Marshall Design | Rigid | 38 | 1.5 | 07/05/1993 | 07/05/1993 | 10/04/2004 | 28431 |  | 54
95-P-1997 | 95 | Passing | 2 | Asphalt | Hot Mix Asphalt - 75 Blow Marshall Design | Rigid | 102 | 4 | 07/01/1993 | 07/01/1993 |  | 15299 | 28428 | 54
95-P-1997 | 95 | Passing | 3 | Asphalt | Hot Mix Asphalt - 75 Blow Marshall Design | Rigid | 76 | 3 | 07/02/1993 | 07/02/1993 |  | 15301 | 28429 | 54
95-P-1997 | 95 | Passing | 4 | Asphalt | Hot Mix Asphalt - 75 Blow Marshall Design | Rigid | 76 | 3 | 07/03/1993 | 07/03/1993 | 10/04/2004 | 15303 | 28430 | 54
95-P-1997 | 95 | Passing | 5 | Concrete | Concrete Overlay Mix - Polyolefin Fibers Added | Rigid | 76 | 3 | 10/23/1997 | 10/23/1997 | 10/04/2004 | 15311 |  | 134
95-D-1990 | 95 | Driving | 1 | Clay | Clay - Subgrade - R=12 | Rigid | 0 | 0 | 10/05/1990 | 06/29/1993 |  | 28421 |  | 24
95-D-1990 | 95 | Driving | 2 | Asphalt | Hot Mix Asphalt - 75 Blow Marshall Design | Rigid | 102 | 4 | 07/01/1993 | 07/01/1993 |  | 28422 |  | 54
95-D-1990 | 95 | Driving | 3 | Asphalt | Hot Mix Asphalt - 75 Blow Marshall Design | Rigid | 76 | 3 | 07/02/1993 | 07/02/1993 |  | 28423 |  | 54
95-D-1990 | 95 | Driving | 4 | Asphalt | Hot Mix Asphalt - 75 Blow Marshall Design | Rigid | 76 | 3 | 07/03/1993 | 07/03/1993 | 10/04/2004 | 28424 |  | 54
95-D-1990 | 95 | Driving | 5 | Asphalt | Hot Mix Asphalt - 75 Blow Marshall Design | Rigid | 38 | 1.5 | 07/05/1993 | 07/05/1993 | 10/04/2004 | 28425 |  | 54
95-D-1990 | 95 | Driving | 6 | Asphalt | Hot Mix Asphalt - 75 Blow Marshall Design | Rigid | 38 | 1.5 | 07/06/1993 | 07/06/1993 | 10/04/2004 | 28426 |  | 54
95-D-1997 | 95 | Driving | 1 | Clay | Clay - Subgrade - R=12 | Rigid | 0 | 0 | 10/05/1990 | 06/29/1993 |  | 15297 | 28421 | 24
95-D-1997 | 95 | Driving | 2 | Asphalt | Hot Mix Asphalt - 75 Blow Marshall Design | Rigid | 102 | 4 | 07/01/1993 | 07/01/1993 |  | 15300 | 28422 | 54
95-D-1997 | 95 | Driving | 3 | Asphalt | Hot Mix Asphalt - 75 Blow Marshall Design | Rigid | 76 | 3 | 07/02/1993 | 07/02/1993 |  | 15302 | 28423 | 54
95-D-1997 | 95 | Driving | 4 | Asphalt | Hot Mix Asphalt - 75 Blow Marshall Design | Rigid | 76 | 3 | 07/03/1993 | 07/03/1993 | 10/04/2004 | 15304 | 28424 | 54
95-D-1997 | 95 | Driving | 5 | Concrete | Concrete Overlay Mix - Polyolefin Fibers Added | Rigid | 76 | 3 | 10/23/1997 | 10/23/1997 | 10/04/2004 | 15312 |  | 134
95-P-1990 | 95 | Passing | 1 | Clay | Clay - Subgrade - R=12 | Rigid | 0 | 0 | 10/05/1990 | 06/29/1993 |  | 28427 |  | 24
95-P-1990 | 95 | Passing | 2 | Asphalt | Hot Mix Asphalt - 75 Blow Marshall Design | Rigid | 102 | 4 | 07/01/1993 | 07/01/1993 |  | 28428 |  | 54
95-P-1990 | 95 | Passing | 3 | Asphalt | Hot Mix Asphalt - 75 Blow Marshall Design | Rigid | 76 | 3 | 07/02/1993 | 07/02/1993 |  | 28429 |  | 54
95-P-1990 | 95 | Passing | 4 | Asphalt | Hot Mix Asphalt - 75 Blow Marshall Design | Rigid | 76 | 3 | 07/03/1993 | 07/03/1993 | 10/04/2004 | 28430 |  | 54
95-P-1997 | 95 | Passing | 1 | Clay | Clay - Subgrade - R=12 | Rigid | 0 | 0 | 10/05/1990 | 06/29/1993 |  | 15295 | 28427 | 24
96-D-1990 | 96 | Driving | 1 | Clay | Clay - Subgrade - R=12 | Rigid | 0 | 0 | 10/05/1990 | 06/29/1993 | 05/02/2022 | 15150 |  | 24
96-P-2016 | 96 | Passing | 6 | Asphalt | Flexible Microsurfacing - PG 52-34 | Rigid | 6 | 0.25 | 09/27/2016 | 09/27/2016 | 05/02/2022 | 28458 |  | 18313
96-D-1990 | 96 | Driving | 3 | Asphalt | Hot Mix Asphalt - 75 Blow Marshall Design | Rigid | 76 | 3 | 07/02/1993 | 07/02/1993 | 05/02/2022 | 15155 |  | 54
96-D-1990 | 96 | Driving | 4 | Asphalt | Hot Mix Asphalt - 75 Blow Marshall Design | Rigid | 76 | 3 | 07/03/1993 | 07/03/1993 | 10/23/1997 | 15157 |  | 54
96-D-1990 | 96 | Driving | 5 | Asphalt | Hot Mix Asphalt - 75 Blow Marshall Design | Rigid | 38 | 1.5 | 07/05/1993 | 07/05/1993 | 10/23/1997 | 15159 |  | 54
96-D-1990 | 96 | Driving | 6 | Asphalt | Hot Mix Asphalt - 75 Blow Marshall Design | Rigid | 38 | 1.5 | 07/06/1993 | 07/06/1993 | 10/23/1997 | 15161 |  | 54
96-D-1997 | 96 | Driving | 1 | Clay | Clay - Subgrade - R=12 | Rigid | 0 | 0 | 10/05/1990 | 06/29/1993 | 05/02/2022 | 28453 | 15150 | 24
96-D-1997 | 96 | Driving | 2 | Asphalt | Hot Mix Asphalt - 75 Blow Marshall Design | Rigid | 102 | 4 | 07/01/1993 | 07/01/1993 | 05/02/2022 | 28454 | 15153 | 54
96-D-1997 | 96 | Driving | 3 | Asphalt | Hot Mix Asphalt - 75 Blow Marshall Design | Rigid | 76 | 3 | 07/02/1993 | 07/02/1993 | 05/02/2022 | 28455 | 15155 | 54
96-D-1997 | 96 | Driving | 4 | Concrete | Concrete Overlay Mix - Polypropylene Fibers Added | Rigid | 152 | 6 | 10/23/1997 | 10/23/1997 | 09/08/2011 | 28456 |  | 133
96-D-2011 | 96 | Driving | 1 | Clay | Clay - Subgrade - R=12 | Rigid | 0 | 0 | 10/05/1990 | 06/29/1993 | 05/02/2022 | 28533 | 28453 | 24
96-D-2011 | 96 | Driving | 2 | Asphalt | Hot Mix Asphalt - 75 Blow Marshall Design | Rigid | 102 | 4 | 07/01/1993 | 07/01/1993 | 05/02/2022 | 28534 | 28454 | 54
96-D-2011 | 96 | Driving | 3 | Asphalt | Hot Mix Asphalt - 75 Blow Marshall Design | Rigid | 76 | 3 | 07/02/1993 | 07/02/1993 | 05/02/2022 | 28535 | 28455 | 54
96-D-2011 | 96 | Driving | 4 | Concrete | Concrete Overlay Mix - Polypropylene Fibers Added | Rigid | 146 | 5.75 | 09/09/2011 | 09/09/2011 | 05/02/2022 | 28536 | 28456 | 133
96-D-2016 | 96 | Driving | 1 | Clay | Clay - Subgrade - R=12 | Rigid | 0 | 0 | 10/05/1990 | 06/29/1993 | 05/02/2022 | 28537 | 28533 | 24
96-D-2016 | 96 | Driving | 2 | Asphalt | Hot Mix Asphalt - 75 Blow Marshall Design | Rigid | 102 | 4 | 07/01/1993 | 07/01/1993 | 05/02/2022 | 28538 | 28534 | 54
96-D-2016 | 96 | Driving | 3 | Asphalt | Hot Mix Asphalt - 75 Blow Marshall Design | Rigid | 76 | 3 | 07/02/1993 | 07/02/1993 | 05/02/2022 | 28539 | 28535 | 54
96-D-2016 | 96 | Driving | 4 | Concrete | Concrete Overlay Mix - Polypropylene Fibers Added | Rigid | 146 | 5.75 | 09/09/2011 | 09/09/2011 | 05/02/2022 | 28540 | 28536 | 133
96-D-2016 | 96 | Driving | 6 | Asphalt | Flexible Microsurfacing - PG 52-34 | Rigid | 6 | 0.25 | 09/27/2016 | 09/27/2016 | 05/02/2022 | 28452 |  | 18313
96-P-1990 | 96 | Passing | 1 | Clay | Clay - Subgrade - R=12 | Rigid | 0 | 0 | 10/05/1990 | 06/29/1993 | 05/02/2022 | 15148 |  | 24
96-P-1990 | 96 | Passing | 2 | Asphalt | Hot Mix Asphalt - 75 Blow Marshall Design | Rigid | 102 | 4 | 07/01/1993 | 07/01/1993 | 05/02/2022 | 15152 |  | 54
96-P-1990 | 96 | Passing | 3 | Asphalt | Hot Mix Asphalt - 75 Blow Marshall Design | Rigid | 76 | 3 | 07/02/1993 | 07/02/1993 | 05/02/2022 | 15156 |  | 54
96-P-1990 | 96 | Passing | 4 | Asphalt | Hot Mix Asphalt - 75 Blow Marshall Design | Rigid | 76 | 3 | 07/03/1993 | 07/03/1993 | 10/23/1997 | 17045 |  | 54
96-P-1990 | 96 | Passing | 5 | Asphalt | Hot Mix Asphalt - 75 Blow Marshall Design | Rigid | 38 | 1.5 | 07/05/1993 | 07/05/1993 | 10/23/1997 | 15158 |  | 54
96-P-1990 | 96 | Passing | 6 | Asphalt | Hot Mix Asphalt - 75 Blow Marshall Design | Rigid | 38 | 1.5 | 07/06/1993 | 07/06/1993 | 10/23/1997 | 15162 |  | 54
96-P-1997 | 96 | Passing | 1 | Clay | Clay - Subgrade - R=12 | Rigid | 0 | 0 | 10/05/1990 | 06/29/1993 | 05/02/2022 | 28448 | 15148 | 24
96-P-1997 | 96 | Passing | 2 | Asphalt | Hot Mix Asphalt - 75 Blow Marshall Design | Rigid | 102 | 4 | 07/01/1993 | 07/01/1993 | 05/02/2022 | 28449 | 15152 | 54
96-P-1997 | 96 | Passing | 3 | Asphalt | Hot Mix Asphalt - 75 Blow Marshall Design | Rigid | 76 | 3 | 07/02/1993 | 07/02/1993 | 05/02/2022 | 28450 | 15156 | 54
96-P-1997 | 96 | Passing | 4 | Concrete | Concrete Overlay Mix - Polypropylene Fibers Added | Rigid | 152 | 6 | 10/23/1997 | 10/23/1997 | 05/02/2022 | 17853 |  | 133
96-P-2011 | 96 | Passing | 1 | Clay | Clay - Subgrade - R=12 | Rigid | 0 | 0 | 10/05/1990 | 06/29/1993 | 05/02/2022 | 28542 | 28453 | 24
96-P-2011 | 96 | Passing | 2 | Asphalt | Hot Mix Asphalt - 75 Blow Marshall Design | Rigid | 102 | 4 | 07/01/1993 | 07/01/1993 | 05/02/2022 | 28543 | 28454 | 54
96-P-2011 | 96 | Passing | 3 | Asphalt | Hot Mix Asphalt - 75 Blow Marshall Design | Rigid | 76 | 3 | 07/02/1993 | 07/02/1993 | 05/02/2022 | 28544 | 28455 | 54
96-P-2011 | 96 | Passing | 4 | Concrete | Concrete Overlay Mix - Polypropylene Fibers Added | Rigid | 146 | 5.75 | 09/09/2011 | 09/09/2011 | 09/08/2011 | 28545 | 28456 | 133
96-P-2016 | 96 | Passing | 1 | Clay | Clay - Subgrade - R=12 | Rigid | 0 | 0 | 10/05/1990 | 06/29/1993 | 05/02/2022 | 28546 | 28542 | 24
96-P-2016 | 96 | Passing | 2 | Asphalt | Hot Mix Asphalt - 75 Blow Marshall Design | Rigid | 102 | 4 | 07/01/1993 | 07/01/1993 | 05/02/2022 | 28547 | 28543 | 54
96-P-2016 | 96 | Passing | 3 | Asphalt | Hot Mix Asphalt - 75 Blow Marshall Design | Rigid | 76 | 3 | 07/02/1993 | 07/02/1993 | 05/02/2022 | 28548 | 28544 | 54
96-P-2016 | 96 | Passing | 4 | Concrete | Concrete Overlay Mix - Polypropylene Fibers Added | Rigid | 146 | 5.75 | 09/09/2011 | 09/09/2011 | 09/08/2011 | 28549 | 28545 | 133
96-D-1990 | 96 | Driving | 2 | Asphalt | Hot Mix Asphalt - 75 Blow Marshall Design | Rigid | 102 | 4 | 07/01/1993 | 07/01/1993 | 05/02/2022 | 15153 |  | 54
97-D-1990 | 97 | Driving | 1 | Clay | Clay - Subgrade - R=12 | Rigid | 0 | 0 | 10/05/1990 | 06/29/1993 | 04/18/2010 | 15174 |  | 24
97-P-1997 | 97 | Passing | 4 | Concrete | Concrete Overlay Mix - Polypropylene Fibers Added | Rigid | 152 | 6 | 10/23/1997 | 10/23/1997 | 04/18/2010 | 15191 |  | 133
97-D-1990 | 97 | Driving | 3 | Asphalt | Hot Mix Asphalt - 75 Blow Marshall Design | Rigid | 76 | 3 | 07/02/1993 | 07/02/1993 | 04/18/2010 | 15180 |  | 54
97-D-1990 | 97 | Driving | 4 | Asphalt | Hot Mix Asphalt - 75 Blow Marshall Design | Rigid | 76 | 3 | 07/03/1993 | 07/03/1993 | 10/01/1997 | 15182 |  | 54
97-D-1990 | 97 | Driving | 5 | Asphalt | Hot Mix Asphalt - 75 Blow Marshall Design | Rigid | 38 | 1.5 | 07/05/1993 | 07/05/1993 | 10/01/1997 | 15184 |  | 54
97-D-1990 | 97 | Driving | 6 | Asphalt | Hot Mix Asphalt - 75 Blow Marshall Design | Rigid | 38 | 1.5 | 07/06/1993 | 07/06/1993 | 10/01/1997 | 15186 |  | 54
97-D-1997 | 97 | Driving | 1 | Clay | Clay - Subgrade - R=12 | Rigid | 0 | 0 | 10/05/1990 | 06/29/1993 | 04/18/2010 | 28469 | 15174 | 24
97-D-1997 | 97 | Driving | 2 | Asphalt | Hot Mix Asphalt - 75 Blow Marshall Design | Rigid | 102 | 4 | 07/01/1993 | 07/01/1993 | 04/18/2010 | 28470 | 15178 | 54
97-D-1997 | 97 | Driving | 3 | Asphalt | Hot Mix Asphalt - 75 Blow Marshall Design | Rigid | 76 | 3 | 07/02/1993 | 07/02/1993 | 04/18/2010 | 28471 | 15180 | 54
97-D-1997 | 97 | Driving | 4 | Concrete | Concrete Overlay Mix - Polypropylene Fibers Added | Rigid | 152 | 6 | 10/23/1997 | 10/23/1997 | 04/18/2010 | 15190 |  | 133
97-P-1990 | 97 | Passing | 1 | Clay | Clay - Subgrade - R=12 | Rigid | 0 | 0 | 10/05/1990 | 06/29/1993 | 04/18/2010 | 15176 |  | 24
97-P-1990 | 97 | Passing | 2 | Asphalt | Hot Mix Asphalt - 75 Blow Marshall Design | Rigid | 102 | 4 | 07/01/1993 | 07/01/1993 | 04/18/2010 | 15179 |  | 54
97-P-1990 | 97 | Passing | 3 | Asphalt | Hot Mix Asphalt - 75 Blow Marshall Design | Rigid | 76 | 3 | 07/02/1993 | 07/02/1993 | 04/18/2010 | 15181 |  | 54
97-P-1990 | 97 | Passing | 4 | Asphalt | Hot Mix Asphalt - 75 Blow Marshall Design | Rigid | 76 | 3 | 07/03/1993 | 07/03/1993 | 10/01/1997 | 15183 |  | 54
97-P-1990 | 97 | Passing | 5 | Asphalt | Hot Mix Asphalt - 75 Blow Marshall Design | Rigid | 38 | 1.5 | 07/05/1993 | 07/05/1993 | 10/01/1997 | 15185 |  | 54
97-P-1990 | 97 | Passing | 6 | Asphalt | Hot Mix Asphalt - 75 Blow Marshall Design | Rigid | 38 | 1.5 | 07/06/1993 | 07/06/1993 | 10/01/1997 | 15187 |  | 54
97-P-1997 | 97 | Passing | 1 | Clay | Clay - Subgrade - R=12 | Rigid | 0 | 0 | 10/05/1990 | 06/29/1993 | 04/18/2010 | 28472 | 15176 | 24
97-P-1997 | 97 | Passing | 2 | Asphalt | Hot Mix Asphalt - 75 Blow Marshall Design | Rigid | 102 | 4 | 07/01/1993 | 07/01/1993 | 04/18/2010 | 28473 | 15179 | 54
97-P-1997 | 97 | Passing | 3 | Asphalt | Hot Mix Asphalt - 75 Blow Marshall Design | Rigid | 76 | 3 | 07/02/1993 | 07/02/1993 | 04/18/2010 | 28474 | 15181 | 54
97-D-1990 | 97 | Driving | 2 | Asphalt | Hot Mix Asphalt - 75 Blow Marshall Design | Rigid | 102 | 4 | 07/01/1993 | 07/01/1993 | 04/18/2010 | 15178 |  | 54
98-D-1991 | 98 | Driving | 1 | Sand | Sand - Subgrade - R=70 | Rigid | 0 | 0 | 07/01/1961 | 07/01/1961 |  | 22465 |  | 23
98-D-1991 | 98 | Driving | 2 | Aggregate | Class 4 Aggregate | Rigid | 152 | 6 | 07/01/1961 | 07/01/1961 |  | 22466 |  | 21216
98-D-1991 | 98 | Driving | 3 | Aggregate | Class 5 - Standard - Base | Rigid | 127 | 5 | 07/01/1961 | 07/01/1961 |  | 22467 |  | 17163
98-D-1991 | 98 | Driving | 4 | Asphalt | Hot Mix Asphalt - 15% RAP - SPWEB240BR | Rigid | 102 | 3.5 | 07/01/1961 | 07/01/1961 |  | 22468 |  | 17162
98-D-1997 | 98 | Driving | 5 | Concrete | Concrete - MnDOT Concrete Mix -Polypropylene Fibers | Rigid | 76 | 3 | 09/17/1997 | 09/17/1997 |  | 22471 |  | 21218
98-D-1997 | 98 | Driving | 2 | Aggregate | Class 4 Aggregate | Rigid | 152 | 6 | 07/01/1961 | 07/01/1961 |  | 31121 | 22466.00 | 21216
98-D-1997 | 98 | Driving | 3 | Aggregate | Class 5 - Standard - Base | Rigid | 127 | 5 | 07/01/1961 | 07/01/1961 |  | 31122 | 22467.00 | 17163
98-D-1997 | 98 | Driving | 4 | Asphalt | Hot Mix Asphalt - 15% RAP - SPWEB240BR | Rigid |  | 0.5 | 07/01/1961 | 07/01/1961 |  | 31123 | 22468.00 | 17162
98-D-1997 | 98 | Driving | 1 | Sand | Sand - Subgrade - R=70 | Rigid | 0 | 0 | 07/01/1961 | 07/01/1961 |  | 31120 | 22465.00 | 23
99-D-1991 | 99 | Driving | 1 | Sand | Sand - Subgrade - R=70 | Rigid | 0 | 0 | 07/01/1961 | 07/01/1961 |  | 22472 |  | 23
99-D-1991 | 99 | Driving | 2 | Aggregate | Class 4 Aggregate | Rigid | 152 | 6 | 07/01/1961 | 07/01/1961 |  | 22473 |  | 21216
99-D-1991 | 99 | Driving | 3 | Aggregate | Class 5 - Standard - Base | Rigid | 127 | 5 | 07/01/1961 | 07/01/1961 |  | 22474 |  | 17163
99-D-1997 | 99 | Driving | 5 | Concrete | Concrete - MnDOT Concrete Mix -Polypropylene Fibers | Rigid | 76 | 3 | 09/17/1997 | 09/17/1997 |  | 22478 |  | 21218
99-D-1991 | 99 | Driving | 5 | Asphalt | Hot Mix Asphalt - 15% RAP - SPWEB240BR | Rigid | 57 | 2.25 | 07/01/1991 | 07/01/1991 | 09/17/1997 | 22476 |  | 17162
99-D-1997 | 99 | Driving | 4 | Asphalt | Hot Mix Asphalt - 15% RAP - SPWEB240BR | Rigid | 83 | 3.25 | 07/01/1961 | 09/18/1997 |  | 22477 |  | 17162
99-D-1991 | 99 | Driving | 4 | Asphalt | Hot Mix Asphalt - 15% RAP - SPWEB240BR | Rigid | 102 | 4 | 07/01/1961 | 07/01/1961 | 09/17/1997 | 22475 |  | 17162
101-D-2017 | 101 | Driving | 1 | Clay | Clay - Subgrade - R=12 | Flexible | 0 | 0 | 08/30/1991 | 07/08/1992 |  | 29319 | 29301 | 24
101-D-2017 | 101 | Driving | 2 | Aggregate | Class 4 Special gradation for MnROAD - Base | Flexible | 838 | 33 | 07/17/1993 | 07/29/1993 |  | 29320 | 29302 | 5
101-D-2017 | 101 | Driving | 3 | Asphalt | Hot Mix Asphalt - 75 Blow Marshall Design | Flexible | 76 | 3 | 09/24/1993 | 09/24/1993 | 04/01/2022 | 29321 | 29303 | 54
101-D-2017 | 101 | Driving | 4 | Asphalt | Hot Mix Asphalt - 75 Blow Marshall Design | Flexible | 38 | 1.5 | 09/25/1993 | 09/28/1993 | 04/01/2022 | 31007 | 29304 | 54
101-D-2017 | 101 | Driving | 5 | Asphalt | Hot Mix Asphalt - Superpave Level 3 | Flexible | 29 | 1.13 | 07/07/2006 | 07/26/2017 | 04/01/2022 | 21229 | 29305 | 112
101-D-2017 | 101 | Driving | 6 | Asphalt | Microsurfacing - Applied Using MiniMac machine | Flexible | 19 | 0.75 | 07/30/2017 | 07/30/2017 | 04/01/2022 | 20299 |  | 49
101-P-2017 | 101 | Passing | 1 | Clay | Clay - Subgrade - R=12 | Flexible | 0 | 0 | 08/30/1991 | 07/08/1992 |  | 29325 | 29310 | 24
101-P-2017 | 101 | Passing | 2 | Aggregate | Class 4 Special gradation for MnROAD - Base | Flexible | 838 | 33 | 07/17/1993 | 07/29/1993 |  | 29326 | 29311 | 5
101-P-2017 | 101 | Passing | 3 | Asphalt | Hot Mix Asphalt - 75 Blow Marshall Design | Flexible | 76 | 3 | 09/24/1993 | 09/24/1993 | 04/01/2022 | 29327 | 29312 | 54
101-P-2017 | 101 | Passing | 4 | Asphalt | Hot Mix Asphalt - 75 Blow Marshall Design | Flexible | 38 | 1.5 | 09/25/1993 | 09/25/1993 | 04/01/2022 | 29328 | 29313 | 54
101-P-2017 | 101 | Passing | 5 | Asphalt | Hot Mix Asphalt - 75 Blow Marshall Design | Flexible | 29 | 1.13 | 09/28/1993 | 07/26/2017 | 04/01/2022 | 21228 | 29314 | 54
101-P-2017 | 101 | Passing | 6 | Asphalt | Microsurfacing - Applied Using MiniMac machine | Flexible | 19 | 0.75 | 07/30/2017 | 07/30/2017 | 04/01/2022 | 20300 |  | 49
105-D-2008 | 105 | Driving | 1 | Clay | Clay - Subgrade - R=12 | Rigid | 0 | 0 | 09/26/1991 | 07/07/1992 |  | 27000 | 192 | 24
105-D-2008 | 105 | Driving | 2 | Aggregate | Class 3 Special gradation for MnROAD - Base | Rigid | 686 | 27.01 | 07/09/1992 | 07/25/1992 |  | 27001 | 193 | 4
105-D-2008 | 105 | Driving | 3 | Aggregate | Class 4 Special gradation for MnROAD - Base | Rigid | 76 | 2.99 | 08/03/1992 | 08/10/1992 |  | 27002 | 194 | 5
105-D-2008 | 105 | Driving | 4 | Concrete | Concrete Pavement - Mechanically Broken Transverse Joints | Rigid | 180 | 7.1 | 09/15/1992 | 09/15/1992 |  | 27003 | 195 | 26032
105-D-2008 | 105 | Driving | 5 | Asphalt | Permeable Asphalt Stabilized Stress Relief Course - PASSRC | Rigid | 25 | 1 | 09/16/2008 | 09/16/2008 | 08/01/2011 | 15874 |  | 121
105-D-2008 | 105 | Driving | 6 | Concrete | Concrete - MnDOT High Performance Concrete Mix - 60 Year Design | Rigid | 102 | 4 | 10/08/2008 | 10/08/2008 | 08/01/2011 | 15876 |  | 29
105-P-2008 | 105 | Passing | 1 | Clay | Clay - Subgrade - R=12 | Rigid | 0 | 0 | 09/26/1991 | 07/07/1992 |  | 27008 | 197 | 24
105-P-2008 | 105 | Passing | 2 | Aggregate | Class 3 Special gradation for MnROAD - Base | Rigid | 686 | 27.01 | 07/09/1992 | 07/25/1992 |  | 27009 | 198 | 4
105-P-2008 | 105 | Passing | 3 | Aggregate | Class 4 Special gradation for MnROAD - Base | Rigid | 76 | 2.99 | 08/03/1992 | 08/10/1992 |  | 27010 | 199 | 5
105-P-2008 | 105 | Passing | 4 | Concrete | Concrete Pavement - Mechanically Broken Transverse Joints | Rigid | 180 | 7.1 | 09/15/1992 | 09/15/1992 |  | 27011 | 200 | 26032
105-P-2008 | 105 | Passing | 5 | Asphalt | Permeable Asphalt Stabilized Stress Relief Course - PASSRC | Rigid | 25 | 1 | 09/16/2008 | 09/16/2008 | 08/01/2011 | 15873 |  | 121
105-P-2008 | 105 | Passing | 6 | Concrete | Concrete - MnDOT High Performance Concrete Mix - 60 Year Design | Rigid | 102 | 4 | 10/08/2008 | 10/08/2008 | 08/01/2011 | 15875 |  | 29
106-D-2008 | 106 | Driving | 1 | Clay | Clay - Subgrade - R=12 | Flexible | 0 | 0 | 08/26/2008 | 08/26/2008 | 06/01/2017 | 14363 |  | 24
106-D-2008 | 106 | Driving | 2 | Aggregate | Class 5 - Standard - Base | Flexible | 152 | 6 | 09/05/2008 | 09/05/2008 | 06/01/2017 | 14365 |  | 17163
106-D-2008 | 106 | Driving | 3 | Aggregate | Class 1 Stabilizing Aggregate - Spec 3149 | Flexible | 152 | 6 | 09/22/2008 | 09/22/2008 | 08/30/2011 | 14367 |  | 3
106-D-2008 | 106 | Driving | 4 | Concrete | Concrete - MnDOT High Performance Concrete Mix - 60 Year Design | Flexible | 127 | 5 | 10/09/2008 | 10/09/2008 | 08/30/2011 | 14369 |  | 29
106-D-2008 | 106 | Driving | 5 | Asphalt | Hot Mix Asphalt - 4.75 mm Taconite Aggregates | Flexible | 51 | 2 | 10/30/2008 | 10/30/2008 | 08/30/2011 | 14371 |  | 17151
106-P-2008 | 106 | Passing | 1 | Clay | Clay - Subgrade - R=12 | Flexible | 0 | 0 | 08/26/2008 | 08/26/2008 | 06/01/2017 | 14362 |  | 24
106-P-2008 | 106 | Passing | 2 | Aggregate | Class 5 - Standard - Base | Flexible | 152 | 6 | 09/05/2008 | 09/05/2008 | 06/01/2017 | 14364 |  | 17163
106-P-2008 | 106 | Passing | 3 | Aggregate | Class 1 Stabilizing Aggregate - Spec 3149 | Flexible | 152 | 6 | 09/22/2008 | 09/22/2008 | 08/30/2011 | 14366 |  | 3
106-P-2008 | 106 | Passing | 4 | Concrete | Concrete - MnDOT High Performance Concrete Mix - 60 Year Design | Flexible | 127 | 5 | 10/09/2008 | 10/09/2008 | 08/30/2011 | 14368 |  | 29
106-P-2008 | 106 | Passing | 5 | Asphalt | Hot Mix Asphalt - 4.75 mm Taconite Aggregates | Flexible | 51 | 2 | 10/30/2008 | 10/30/2008 | 08/30/2011 | 14370 |  | 17151
113-D-2008 | 113 | Driving | 1 | Clay | Clay - Subgrade - R=12 | Rigid | 0 | 0 | 08/25/2008 | 08/25/2008 | 06/08/2013 | 15478 |  | 24
113-D-2008 | 113 | Driving | 2 | Aggregate | Class 5 - Standard - Base | Rigid | 127 | 5 | 09/05/2008 | 09/05/2008 | 06/08/2013 | 15481 |  | 17163
113-D-2008 | 113 | Driving | 3 | Aggregate | Class 1 Stabilizing Aggregate - Spec 3149 | Rigid | 127 | 5 | 09/22/2008 | 09/22/2008 | 06/08/2013 | 15483 |  | 3
113-D-2008 | 113 | Driving | 4 | Concrete | Concrete - MnDOT High Performance Concrete Mix - 60 Year Design | Rigid | 127 | 5 | 10/10/2008 | 10/10/2008 | 06/08/2013 | 15485 |  | 29
113-P-2008 | 113 | Passing | 1 | Clay | Clay - Subgrade - R=12 | Rigid | 0 | 0 | 08/25/2008 | 08/25/2008 | 06/08/2013 | 15476 |  | 24
113-P-2008 | 113 | Passing | 2 | Aggregate | Class 5 - Standard - Base | Rigid | 127 | 5 | 09/05/2008 | 09/05/2008 | 06/08/2013 | 15480 |  | 17163
113-P-2008 | 113 | Passing | 3 | Aggregate | Class 1 Stabilizing Aggregate - Spec 3149 | Rigid | 127 | 5 | 09/22/2008 | 09/22/2008 | 06/08/2013 | 15482 |  | 3
113-P-2008 | 113 | Passing | 4 | Concrete | Concrete - MnDOT High Performance Concrete Mix - 60 Year Design | Rigid | 127 | 5 | 10/10/2008 | 10/10/2008 | 06/08/2013 | 15484 |  | 29
114-D-2008 | 114 | Driving | 1 | Clay | Clay - Subgrade - R=12 | Rigid | 0 | 0 | 05/14/1991 | 07/06/1993 |  | 28122 | 379 | 24
114-D-2008 | 114 | Driving | 2 | Asphalt | Hot Mix Asphalt - 75 Blow Marshall Design | Rigid | 76 | 3 | 07/16/1993 | 07/16/1993 |  | 28123 | 380 | 54
114-D-2008 | 114 | Driving | 3 | Asphalt | Hot Mix Asphalt - 75 Blow Marshall Design | Rigid | 51 | 2 | 07/19/1993 | 07/19/1993 |  | 22103 | 381 | 54
114-D-2008 | 114 | Driving | 4 | Concrete | Concrete - MnDOT High Performance Concrete Mix - 60 Year Design | Rigid | 152 | 6 | 10/10/2008 | 10/10/2008 | 05/02/2022 | 15688 |  | 29
114-P-2008 | 114 | Passing | 3 | Asphalt | Hot Mix Asphalt - 75 Blow Marshall Design | Rigid | 51 | 2 | 07/19/1993 | 07/19/1993 |  | 22148 |  | 54
114-P-2008 | 114 | Passing | 4 | Concrete | Concrete - MnDOT High Performance Concrete Mix - 60 Year Design | Rigid | 152 | 6 | 10/10/2008 | 10/10/2008 | 05/02/2022 | 15687 |  | 29
115-P-2017 | 115 | Passing | 6 | Asphalt | Hot Mix Asphalt - 75 Blow Marshall Design | Flexible | 38 | 1.5 | 07/29/1993 | 07/29/1993 | 04/01/2022 | 29504 | 29475 | 55
115-P-2017 | 115 | Passing | 7 | Asphalt | Microsurfacing - Applied Using MiniMac machine | Flexible | 13 | 0.5 | 08/18/2003 | 08/18/2003 | 04/01/2022 | 29505 | 29476 | 49
115-P-2017 | 115 | Passing | 8 | Asphalt | Microsurfacing - Applied Using MiniMac machine | Flexible | 13 | 0.5 | 08/08/2004 | 08/08/2004 | 04/01/2022 | 29506 | 29477 | 49
115-P-2017 | 115 | Passing | 9 | Asphalt | Warm Mix Asphalt - Wearing Course | Flexible | 38 | 1.5 | 09/17/2008 | 09/18/2008 | 04/01/2022 | 29507 | 15861 | 17152
115-P-2017 | 115 | Passing | 10 | Asphalt | Warm Mix Asphalt - Wearing Course | Flexible | 29 | 1.1 | 09/17/2008 | 09/18/2008 | 04/01/2022 | 29508 | 17328 | 17152
115-P-2017 | 115 | Passing | 11 | Asphalt | Microsurfacing - 2017 | Flexible | 10 | 0.38 | 07/26/2017 | 07/27/2017 | 04/01/2022 | 29509 |  | 26120
115-D-2017 | 115 | Driving | 1 | Clay | Clay - Subgrade - R=12 | Flexible | 0 | 0 | 05/14/1991 | 07/06/1993 | 04/01/2022 | 29482 | 29436 | 24
115-D-2017 | 115 | Driving | 2 | Asphalt | Hot Mix Asphalt - 75 Blow Marshall Design | Flexible | 76 | 3 | 07/16/1993 | 07/16/1993 | 04/01/2022 | 29483 | 29437 | 55
115-D-2017 | 115 | Driving | 3 | Asphalt | Hot Mix Asphalt - 75 Blow Marshall Design | Flexible | 76 | 3 | 07/19/1993 | 07/19/1993 | 04/01/2022 | 29484 | 29438 | 55
115-D-2017 | 115 | Driving | 4 | Asphalt | Hot Mix Asphalt - 75 Blow Marshall Design | Flexible | 51 | 2 | 07/21/1993 | 07/21/1993 | 04/01/2022 | 29485 | 29439 | 55
115-D-2017 | 115 | Driving | 5 | Asphalt | Hot Mix Asphalt - 75 Blow Marshall Design | Flexible | 38 | 1.5 | 07/28/1993 | 07/28/1993 | 04/01/2022 | 29486 | 29440 | 55
115-D-2017 | 115 | Driving | 6 | Asphalt | Hot Mix Asphalt - 75 Blow Marshall Design | Flexible | 38 | 1.5 | 07/29/1993 | 07/29/1993 | 04/01/2022 | 29487 | 29441 | 55
115-D-2017 | 115 | Driving | 7 | Asphalt | Microsurfacing - Applied Using MiniMac machine | Flexible | 13 | 0.5 | 08/18/2003 | 08/18/2003 | 04/01/2022 | 29488 | 29442 | 49
115-D-2017 | 115 | Driving | 8 | Asphalt | Microsurfacing - Applied Using MiniMac machine | Flexible | 13 | 0.5 | 08/08/2004 | 08/08/2004 | 04/01/2022 | 29489 | 13373 | 49
115-D-2017 | 115 | Driving | 9 | Asphalt | Warm Mix Asphalt - Wearing Course | Flexible | 38 | 1.5 | 09/17/2008 | 09/18/2008 | 04/01/2022 | 29490 | 15862 | 17152
115-D-2017 | 115 | Driving | 10 | Asphalt | Warm Mix Asphalt - Wearing Course | Flexible | 29 | 1.1 | 09/17/2008 | 09/18/2008 | 04/01/2022 | 29491 | 17326 | 17152
115-D-2017 | 115 | Driving | 11 | Asphalt | Microsurfacing - 2017 | Flexible | 10 | 0.38 | 07/26/2017 | 07/27/2017 | 04/01/2022 | 29492 |  | 26120
115-P-2017 | 115 | Passing | 1 | Clay | Clay - Subgrade - R=12 | Flexible | 0 | 0 | 05/14/1991 | 07/06/1993 | 04/01/2022 | 29499 | 29470 | 24
115-P-2017 | 115 | Passing | 2 | Asphalt | Hot Mix Asphalt - 75 Blow Marshall Design | Flexible | 76 | 3 | 07/16/1993 | 07/16/1993 | 04/01/2022 | 29500 | 29471 | 55
115-P-2017 | 115 | Passing | 3 | Asphalt | Hot Mix Asphalt - 75 Blow Marshall Design | Flexible | 76 | 3 | 07/19/1993 | 07/19/1993 | 04/01/2022 | 29501 | 29472 | 55
115-P-2017 | 115 | Passing | 4 | Asphalt | Hot Mix Asphalt - 75 Blow Marshall Design | Flexible | 51 | 2 | 07/21/1993 | 07/21/1993 | 04/01/2022 | 29502 | 29473 | 55
115-P-2017 | 115 | Passing | 5 | Asphalt | Hot Mix Asphalt - 75 Blow Marshall Design | Flexible | 38 | 1.5 | 07/28/1993 | 07/28/1993 | 04/01/2022 | 29503 | 29474 | 55
124-I-2017 | 124 | Inside | 1 | Sand | Sand - Subgrade - R=70 | Rigid | 0 | 0 | 06/20/2017 | 06/20/2017 |  | 20235 |  | 23
124-I-2017 | 124 | Inside | 2 | Aggregate | Class 6 Aggregate Base | Rigid | 152 | 6 | 06/20/2017 | 06/21/2017 |  | 20237 |  | 18651
124-I-2017 | 124 | Inside | 3 | Concrete | Concrete - MnDOT Standard Concrete Mix - Phase 3 | Rigid | 152 | 6 | 07/05/2017 | 07/05/2017 |  | 20239 |  | 20240
124-O-2017 | 124 | Outside | 1 | Sand | Sand - Subgrade - R=70 | Rigid | 0 | 0 | 06/20/2017 | 06/20/2017 |  | 20234 |  | 23
124-O-2017 | 124 | Outside | 2 | Aggregate | Class 6 Aggregate Base | Rigid | 152 | 6 | 06/20/2017 | 06/21/2017 |  | 20236 |  | 18651
124-O-2017 | 124 | Outside | 3 | Concrete | Concrete - MnDOT Standard Concrete Mix - Phase 3 | Rigid | 152 | 6 | 07/05/2017 | 07/05/2017 |  | 20238 |  | 20240
127-I-2017 | 127 | Inside | 1 | Clay | Clay - Subgrade - R=12 | Flexible | 0 | 0 | 08/11/2017 | 08/11/2017 |  | 30354 |  | 24
127-I-2017 | 127 | Inside | 2 | Stone | Stone - Large - Aggregate Subbase | Flexible | 458 | 18 | 08/13/2017 | 08/13/2017 |  | 30355 |  | 20376
127-I-2017 | 127 | Inside | 3 | Aggregate | Class 6 Aggregate Base | Flexible | 152 | 6 | 08/19/2017 | 08/19/2017 |  | 30356 |  | 18651
127-I-2017 | 127 | Inside | 4 | Asphalt | Hot Mix Asphalt - 35 Blow Marshall Design | Flexible | 51 | 2 | 08/21/2017 | 08/21/2017 |  | 30357 |  | 50
127-I-2017 | 127 | Inside | 5 | Asphalt | Hot Mix Asphalt - 35 Blow Marshall Design | Flexible | 38 | 1.5 | 09/19/2017 | 09/19/2017 |  | 30358 |  | 50
127-O-2017 | 127 | Outside | 1 | Clay | Clay - Subgrade - R=12 | Flexible | 0 | 0 | 08/11/2017 | 08/11/2017 |  | 30363 |  | 24
127-O-2017 | 127 | Outside | 2 | Stone | Stone - Large - Aggregate Subbase | Flexible | 458 | 18 | 08/13/2017 | 08/13/2017 |  | 30364 |  | 20376
127-O-2017 | 127 | Outside | 3 | Aggregate | Class 6 Aggregate Base | Flexible | 152 | 6 | 08/19/2017 | 08/19/2017 |  | 30365 |  | 18651
127-O-2017 | 127 | Outside | 4 | Asphalt | Hot Mix Asphalt - 35 Blow Marshall Design | Flexible | 51 | 2 | 08/21/2017 | 08/21/2017 |  | 30366 |  | 50
127-O-2017 | 127 | Outside | 5 | Asphalt | Hot Mix Asphalt - 35 Blow Marshall Design | Flexible | 38 | 1.5 | 09/19/2017 | 09/19/2017 |  | 30367 |  | 50
133-I-2017 | 133 | Inside | 1 | Clay | Clay - Subgrade - R=12 | Flexible | 0 | 0 | 08/11/1999 | 08/11/1999 |  | 30290 | 30286 | 24
133-I-2017 | 133 | Inside | 2 | Aggregate | Class 6 Special gradation for MnROAD - Base | Flexible | 305 | 12 | 08/11/1999 | 08/18/1999 |  | 30291 | 30287 | 8
133-I-2017 | 133 | Inside | 3 | Asphalt | Cold Central Plant Recycling - Emulsion Mix | Flexible | 102 | 4 | 09/06/2017 | 09/06/2017 |  | 30292 |  | 20013
133-I-2017 | 133 | Inside | 4 | Asphalt | Double Chip Seal - CRS-2P | Flexible | 13 | 0.5 | 09/06/2017 | 09/06/2017 |  | 30293 |  | 101
133-O-2017 | 133 | Outside | 1 | Clay | Clay - Subgrade - R=12 | Flexible | 0 | 0 | 08/11/1999 | 08/11/1999 |  | 30297 | 30288 | 24
133-O-2017 | 133 | Outside | 2 | Aggregate | Class 6 Special gradation for MnROAD - Base | Flexible | 305 | 12 | 08/11/1999 | 08/18/1999 |  | 30298 | 30289 | 8
133-O-2017 | 133 | Outside | 3 | Asphalt | Cold Central Plant Recycling - Emulsion Mix | Flexible | 102 | 4 | 09/06/2017 | 09/06/2017 |  | 30299 |  | 20013
133-O-2017 | 133 | Outside | 4 | Asphalt | Double Chip Seal - CRS-2P | Flexible | 13 | 0.5 | 09/06/2017 | 09/06/2017 |  | 30300 |  | 101
135-I-2017 | 135 | Inside | 1 | Clay | Clay - Subgrade - R=12 | Flexible | 0 | 0 | 08/10/1999 | 08/13/1999 |  | 30320 | 30316 | 24
135-I-2017 | 135 | Inside | 2 | Aggregate | Class 6 Special gradation for MnROAD - Base | Flexible | 305 | 12 | 08/18/1999 | 08/18/1999 |  | 30321 | 30317 | 8
135-I-2017 | 135 | Inside | 3 | Asphalt | Cold Central Plant Recycling - Foamed Mix | Flexible | 102 | 4 | 08/16/2017 | 09/19/2017 |  | 30322 |  | 20014
135-I-2017 | 135 | Inside | 4 | Asphalt | Hot Mix Asphalt - SPWEB340C Mix | Flexible | 38 | 1.5 | 09/19/2017 | 09/19/2017 |  | 30323 |  | 20048
135-O-2017 | 135 | Outside | 1 | Clay | Clay - Subgrade - R=12 | Flexible | 0 | 0 | 08/10/1999 | 08/13/1999 |  | 30324 | 30318 | 24
135-O-2017 | 135 | Outside | 2 | Aggregate | Class 6 Special gradation for MnROAD - Base | Flexible | 305 | 12 | 08/18/1999 | 08/18/1999 |  | 30325 | 30319 | 8
135-O-2017 | 135 | Outside | 3 | Asphalt | Cold Central Plant Recycling - Foamed Mix | Flexible | 102 | 4 | 08/16/2017 | 09/19/2017 |  | 20041 |  | 20014
135-O-2017 | 135 | Outside | 4 | Asphalt | Hot Mix Asphalt - SPWEB340C Mix | Flexible | 38 | 1.5 | 09/19/2017 | 09/19/2017 |  | 20050 |  | 20048
138-I-2017 | 138 | Inside | 1 | Clay | Clay - Subgrade - R=12 | Rigid | 0 | 0 | 06/21/2017 | 06/21/2017 |  | 20314 |  | 24
138-I-2017 | 138 | Inside | 2 | Aggregate | Class 5 - Standard - Base | Rigid | 127 | 5 | 07/14/2017 | 07/14/2017 |  | 20133 |  | 17163
138-I-2017 | 138 | Inside | 3 | Concrete | Concrete - Low Cementitious Content - 500 lbs per yd | Rigid | 203 | 8 | 07/14/2017 | 07/14/2017 |  | 20091 |  | 20079
138-O-2017 | 138 | Outside | 1 | Clay | Clay - Subgrade - R=12 | Rigid | 0 | 0 | 06/21/2017 | 06/21/2017 |  | 20313 |  | 24
138-O-2017 | 138 | Outside | 2 | Aggregate | Class 5 - Standard - Base | Rigid | 127 | 5 | 07/14/2017 | 07/14/2017 |  | 20135 |  | 17163
138-O-2017 | 138 | Outside | 3 | Concrete | Concrete - Low Cementitious Content - 500 lbs per yd | Rigid | 203 | 8 | 07/14/2017 | 07/14/2017 |  | 20092 |  | 20079
139-I-2017 | 139 | Inside | 1 | Clay | Clay - Subgrade - R=12 | Rigid | 0 | 0 | 06/19/2017 | 06/19/2017 |  | 20220 |  | 24
139-I-2017 | 139 | Inside | 2 | Clay | Clay - Borrow | Rigid | 102 | 4 | 06/19/2017 | 06/30/2017 |  | 20218 |  | 17225
139-I-2017 | 139 | Inside | 3 | Aggregate | Class 6 Aggregate Base | Rigid | 152 | 6 | 06/30/2017 | 07/13/2017 |  | 20222 |  | 18651
139-I-2017 | 139 | Inside | 4 | Concrete | Fiber-Reinforced Concrete - 30% RSR FORTA FERRO - MR3A21F2 | Rigid | 76 | 3 | 07/17/2017 | 07/17/2017 |  | 20077 |  | 20184
139-O-2017 | 139 | Outside | 1 | Clay | Clay - Subgrade - R=12 | Rigid | 0 | 0 | 06/19/2017 | 06/19/2017 |  | 20221 |  | 24
139-O-2017 | 139 | Outside | 2 | Clay | Clay - Borrow | Rigid | 102 | 4 | 06/30/2017 | 06/30/2017 |  | 20219 |  | 17225
139-O-2017 | 139 | Outside | 3 | Aggregate | Class 6 Aggregate Base | Rigid | 152 | 6 | 06/30/2017 | 07/13/2017 |  | 20223 |  | 18651
139-O-2017 | 139 | Outside | 4 | Concrete | Fiber-Reinforced Concrete - 30% RSR FORTA FERRO - MR3A21F2 | Rigid | 76 | 3 | 07/17/2017 | 07/17/2017 |  | 20078 |  | 20184
140-I-2013 | 140 | Inside | 1 | Clay | Clay - Subgrade - R=12 | Rigid | 0 | 0 | 07/10/1991 | 08/19/1992 |  | 28290 | 1066 | 24
140-I-2013 | 140 | Inside | 2 | Aggregate | Class 5 Special gradation for MnROAD - Base | Rigid | 127 | 5 | 08/19/1992 | 06/09/1993 |  | 28291 | 1067 | 7
140-I-2013 | 140 | Inside | 3 | Concrete | Concrete - MnROAD Phase 1 - Control Mix | Rigid | 193 | 7.6 | 07/19/1993 | 07/19/1993 |  | 28292 | 1068 | 39
140-I-2013 | 140 | Inside | 4 | Geotextile | Geotextile - Nonwoven | Rigid | 2 | 0.08 | 06/06/2013 | 06/06/2013 |  | 18385 |  | 18221
140-I-2013 | 140 | Inside | 5 | Concrete | Fiber-Reinforced Concrete - C1609 20% RSR - Propex Fibermesh 650 Fibers | Rigid | 76 | 3 | 06/10/2013 | 06/10/2013 |  | 18387 |  | 18334
140-O-2013 | 140 | Outside | 1 | Clay | Clay - Subgrade - R=12 | Rigid | 0 | 0 | 07/10/1991 | 08/19/1992 |  | 28298 | 1070 | 24
140-O-2013 | 140 | Outside | 2 | Aggregate | Class 5 Special gradation for MnROAD - Base | Rigid | 127 | 5 | 08/19/1992 | 07/09/1993 |  | 28299 | 1071 | 7
140-O-2013 | 140 | Outside | 3 | Concrete | Concrete - MnROAD Phase 1 - Control Mix | Rigid | 193 | 7.6 | 07/19/1993 | 07/19/1993 |  | 28300 | 1072 | 39
140-O-2013 | 140 | Outside | 4 | Geotextile | Geotextile - Nonwoven | Rigid | 2 | 0.08 | 06/06/2013 | 06/06/2013 |  | 18386 |  | 18221
140-O-2013 | 140 | Outside | 5 | Concrete | Fiber-Reinforced Concrete - C1609 20% RSR - Propex Fibermesh 650 Fibers | Rigid | 76 | 3 | 06/10/2013 | 06/10/2013 |  | 18388 |  | 18334
160-D-2013 | 160 | Driving | 3 | Asphalt | Hot Mix Asphalt - 75 Blow Marshall Design | Rigid | 51 | 2 | 07/02/1993 | 06/02/2013 |  | 22265 | 28324 | 54
160-D-2013 | 160 | Driving | 4 | Concrete | Fiber-Reinforced Concrete - C1609 20% RSR - Propex Fibermesh 650 Fibers | Rigid | 127 | 5 | 06/15/2013 | 06/15/2013 |  | 18446 |  | 18334
160-D-2022 | 160 | Driving | 1 | Clay | Clay - Subgrade - R=12 | Rigid | 0 | 0 | 06/13/1991 | 06/29/1993 |  | 28525 | 28371 | 24
160-D-2022 | 160 | Driving | 2 | Asphalt | Hot Mix Asphalt - 75 Blow Marshall Design | Rigid | 102 | 4 | 07/01/1993 | 07/01/1993 |  | 28526 | 28372 | 54
160-D-2022 | 160 | Driving | 3 | Asphalt | Hot Mix Asphalt - 75 Blow Marshall Design | Rigid | 51 | 2 | 07/02/1993 | 06/02/2013 |  | 28527 | 22265 | 54
160-D-2022 | 160 | Driving | 4 | Concrete | Fiber-Reinforced Concrete - C1609 20% RSR - Propex Fibermesh 650 Fibers | Rigid | 120 | 4.75 | 08/22/2022 | 08/22/2022 |  | 28528 | 18446 | 18334
160-P-2013 | 160 | Passing | 1 | Clay | Clay - Subgrade - R=12 | Rigid | 0 | 0 | 06/13/1991 | 06/29/1993 |  | 28377 | 28340 | 24
160-P-2013 | 160 | Passing | 2 | Asphalt | Hot Mix Asphalt - 75 Blow Marshall Design | Rigid | 102 | 4 | 07/01/1993 | 07/01/1993 |  | 28378 | 28341 | 54
160-P-2013 | 160 | Passing | 3 | Asphalt | Hot Mix Asphalt - 75 Blow Marshall Design | Rigid | 51 | 2 | 07/02/1993 | 06/02/2013 |  | 22264 | 28330 | 54
160-P-2013 | 160 | Passing | 4 | Concrete | Fiber-Reinforced Concrete - C1609 20% RSR - Propex Fibermesh 650 Fibers | Rigid | 127 | 5 | 06/15/2013 | 06/15/2013 |  | 18447 |  | 18334
160-P-2022 | 160 | Passing | 1 | Clay | Clay - Subgrade - R=12 | Rigid | 0 | 0 | 06/13/1991 | 06/29/1993 |  | 28529 | 28377 | 24
160-P-2022 | 160 | Passing | 2 | Asphalt | Hot Mix Asphalt - 75 Blow Marshall Design | Rigid | 102 | 4 | 07/01/1993 | 07/01/1993 |  | 28530 | 28378 | 54
160-P-2022 | 160 | Passing | 3 | Asphalt | Hot Mix Asphalt - 75 Blow Marshall Design | Rigid | 51 | 2 | 07/02/1993 | 06/02/2013 |  | 28531 | 22264 | 54
160-P-2022 | 160 | Passing | 4 | Concrete | Fiber-Reinforced Concrete - C1609 20% RSR - Propex Fibermesh 650 Fibers | Rigid | 120 | 4.75 | 08/22/2022 | 08/22/2022 |  | 28532 | 18447 | 18334
160-D-2013 | 160 | Driving | 1 | Clay | Clay - Subgrade - R=12 | Rigid | 0 | 0 | 06/13/1991 | 06/29/1993 |  | 28371 | 28322 | 24
160-D-2013 | 160 | Driving | 2 | Asphalt | Hot Mix Asphalt - 75 Blow Marshall Design | Rigid | 102 | 4 | 07/01/1993 | 07/01/1993 |  | 28372 | 28323 | 54
162-D-2013 | 162 | Driving | 1 | Clay | Clay - Subgrade - R=12 | Rigid | 0 | 0 | 06/13/1991 | 06/29/1993 |  | 28383 | 28358 | 24
162-D-2013 | 162 | Driving | 2 | Asphalt | Hot Mix Asphalt - 75 Blow Marshall Design | Rigid | 102 | 4 | 07/01/1993 | 07/01/1993 |  | 28384 | 28359 | 54
162-D-2013 | 162 | Driving | 3 | Asphalt | Hot Mix Asphalt - 75 Blow Marshall Design | Rigid | 76 | 3 | 07/02/1993 | 07/02/1993 |  | 28385 | 28360 | 54
162-D-2013 | 162 | Driving | 4 | Concrete | Fiber-Reinforced Concrete - C1609 20% RSR - Propex Fibermesh 650 Fibers | Rigid | 102 | 4 | 06/13/2013 | 06/13/2013 |  | 18422 |  | 18334
162-D-2022 | 162 | Driving | 2 | Asphalt | Hot Mix Asphalt - 75 Blow Marshall Design | Rigid | 102 | 4 | 07/01/1993 | 07/01/1993 |  | 31086 | 28384 | 54
162-D-2022 | 162 | Driving | 3 | Asphalt | Hot Mix Asphalt - 75 Blow Marshall Design | Rigid | 76 | 3 | 07/02/1993 | 07/02/1993 |  | 31087 | 28385 | 54
162-D-2022 | 162 | Driving | 4 | Concrete | Fiber-Reinforced Concrete - C1609 20% RSR - Propex Fibermesh 650 Fibers | Rigid | 95 | 3.75 | 08/22/2022 | 08/22/2022 |  | 31088 | 18422 | 18334
162-P-2013 | 162 | Passing | 1 | Clay | Clay - Subgrade - R=12 | Rigid | 0 | 0 | 06/13/1991 | 06/29/1993 |  | 28390 | 28365 | 24
162-P-2013 | 162 | Passing | 2 | Asphalt | Hot Mix Asphalt - 75 Blow Marshall Design | Rigid | 102 | 4 | 07/01/1993 | 07/01/1993 |  | 28391 | 28366 | 54
162-P-2013 | 162 | Passing | 3 | Asphalt | Hot Mix Asphalt - 75 Blow Marshall Design | Rigid | 76 | 3 | 07/02/1993 | 07/02/1993 |  | 28392 | 28367 | 54
162-P-2013 | 162 | Passing | 4 | Concrete | Fiber-Reinforced Concrete - C1609 20% RSR - Propex Fibermesh 650 Fibers | Rigid | 102 | 4 | 06/13/2013 | 06/13/2013 |  | 18423 |  | 18334
162-P-2022 | 162 | Passing | 1 | Clay | Clay - Subgrade - R=12 | Rigid | 0 | 0 | 06/13/1991 | 06/29/1993 |  | 31089 | 28390 | 24
162-P-2022 | 162 | Passing | 2 | Asphalt | Hot Mix Asphalt - 75 Blow Marshall Design | Rigid | 102 | 4 | 07/01/1993 | 07/01/1993 |  | 31090 | 28391 | 54
162-P-2022 | 162 | Passing | 3 | Asphalt | Hot Mix Asphalt - 75 Blow Marshall Design | Rigid | 76 | 3 | 07/02/1993 | 07/02/1993 |  | 31091 | 28392 | 54
162-P-2022 | 162 | Passing | 4 | Concrete | Fiber-Reinforced Concrete - C1609 20% RSR - Propex Fibermesh 650 Fibers | Rigid | 95 | 3.75 | 08/22/2022 | 08/22/2022 |  | 31092 | 18423 | 18334
185-I-2017 | 185 | Inside | 1 | Sand | Sand - Subgrade - R=70 | Flexible | 0 | 0 | 07/14/2017 | 07/14/2017 |  | 20320 |  | 23
185-I-2017 | 185 | Inside | 2 | Granular | Select Granular Borrow | Flexible | 89 | 3.5 | 07/15/2017 | 07/15/2017 |  | 20325 |  | 20321
185-I-2017 | 185 | Inside | 3 | Aggregate | Coarse Recycled Concrete Aggregate | Flexible | 305 | 12 | 07/17/2017 | 08/10/2017 |  | 20327 |  | 20322
185-I-2017 | 185 | Inside | 4 | Asphalt | Hot Mix Asphalt - 35 Blow Marshall Design | Flexible | 51 | 2 | 08/21/2017 | 08/21/2017 |  | 20329 |  | 50
185-I-2017 | 185 | Inside | 5 | Asphalt | Hot Mix Asphalt - 35 Blow Marshall Design | Flexible | 38 | 1.5 | 09/19/2017 | 09/19/2017 |  | 20331 |  | 50
185-O-2017 | 185 | Outside | 1 | Sand | Sand - Subgrade - R=70 | Flexible | 0 | 0 | 07/14/2017 | 07/14/2017 |  | 20319 |  | 23
185-O-2017 | 185 | Outside | 2 | Granular | Select Granular Borrow | Flexible | 89 | 3.5 | 07/15/2017 | 07/15/2017 |  | 20324 |  | 20321
185-O-2017 | 185 | Outside | 3 | Aggregate | Coarse Recycled Concrete Aggregate | Flexible | 305 | 12 | 07/17/2017 | 08/10/2017 |  | 20326 |  | 20322
185-O-2017 | 185 | Outside | 4 | Asphalt | Hot Mix Asphalt - 35 Blow Marshall Design | Flexible | 51 | 2 | 08/21/2017 | 08/21/2017 |  | 20328 |  | 50
185-O-2017 | 185 | Outside | 5 | Asphalt | Hot Mix Asphalt - 35 Blow Marshall Design | Flexible | 38 | 1.5 | 09/19/2017 | 09/19/2017 |  | 20330 |  | 50
186-I-2017 | 186 | Inside | 1 | Sand | Sand - Subgrade - R=70 | Flexible | 0 | 0 | 07/14/2017 | 07/14/2017 |  | 20337 |  | 23
186-I-2017 | 186 | Inside | 2 | Granular | Select Granular Borrow | Flexible | 89 | 3.5 | 07/15/2017 | 07/15/2017 |  | 20339 |  | 20321
186-I-2017 | 186 | Inside | 3 | Aggregate | Fine Recycled Concrete Aggregate | Flexible | 305 | 12 | 07/17/2017 | 08/10/2017 |  | 20341 |  | 20323
186-I-2017 | 186 | Inside | 4 | Asphalt | Hot Mix Asphalt - 35 Blow Marshall Design | Flexible | 51 | 2 | 08/21/2017 | 08/21/2017 |  | 20343 |  | 50
186-I-2017 | 186 | Inside | 5 | Asphalt | Hot Mix Asphalt - 35 Blow Marshall Design | Flexible | 38 | 1.5 | 09/19/2017 | 09/19/2017 |  | 20345 |  | 50
186-O-2017 | 186 | Outside | 1 | Sand | Sand - Subgrade - R=70 | Flexible | 0 | 0 | 07/14/2017 | 07/14/2017 |  | 20336 |  | 23
186-O-2017 | 186 | Outside | 2 | Granular | Select Granular Borrow | Flexible | 89 | 3.5 | 07/15/2017 | 07/15/2017 |  | 20338 |  | 20321
186-O-2017 | 186 | Outside | 3 | Aggregate | Fine Recycled Concrete Aggregate | Flexible | 305 | 12 | 07/17/2017 | 08/10/2017 |  | 20340 |  | 20323
186-O-2017 | 186 | Outside | 4 | Asphalt | Hot Mix Asphalt - 35 Blow Marshall Design | Flexible | 51 | 2 | 08/21/2017 | 08/21/2017 |  | 20342 |  | 50
186-O-2017 | 186 | Outside | 5 | Asphalt | Hot Mix Asphalt - 35 Blow Marshall Design | Flexible | 38 | 1.5 | 09/19/2017 | 09/19/2017 |  | 20344 |  | 50
188-I-2017 | 188 | Inside | 1 | Clay | Clay - Subgrade - R=12 | Flexible | 0 | 0 | 07/15/2017 | 07/15/2017 |  | 20351 |  | 24
188-I-2017 | 188 | Inside | 2 | Granular | Select Granular Borrow | Flexible | 89 | 3.5 | 07/15/2017 | 07/15/2017 |  | 20353 |  | 20321
188-I-2017 | 188 | Inside | 3 | Aggregate | Class 6 Recycled Aggregate Base | Flexible | 305 | 12 | 08/10/2017 | 08/10/2017 |  | 20357 |  | 20354
188-I-2017 | 188 | Inside | 4 | Asphalt | Hot Mix Asphalt - 35 Blow Marshall Design | Flexible | 51 | 2 | 08/21/2017 | 08/21/2017 |  | 20359 |  | 50
188-I-2017 | 188 | Inside | 5 | Asphalt | Hot Mix Asphalt - 35 Blow Marshall Design | Flexible | 38 | 1.5 | 09/19/2017 | 09/19/2017 |  | 20361 |  | 50
188-O-2017 | 188 | Outside | 1 | Clay | Clay - Subgrade - R=12 | Flexible | 0 | 0 | 07/15/2017 | 07/15/2017 |  | 20350 |  | 24
188-O-2017 | 188 | Outside | 2 | Granular | Select Granular Borrow | Flexible | 89 | 3.5 | 07/15/2017 | 07/15/2017 |  | 20352 |  | 20321
188-O-2017 | 188 | Outside | 3 | Aggregate | Class 6 Recycled Aggregate Base | Flexible | 305 | 12 | 08/10/2017 | 08/10/2017 |  | 20356 |  | 20354
188-O-2017 | 188 | Outside | 4 | Asphalt | Hot Mix Asphalt - 35 Blow Marshall Design | Flexible | 51 | 2 | 08/21/2017 | 08/21/2017 |  | 20358 |  | 50
188-O-2017 | 188 | Outside | 5 | Asphalt | Hot Mix Asphalt - 35 Blow Marshall Design | Flexible | 38 | 1.5 | 09/19/2017 | 09/19/2017 |  | 20360 |  | 50
189-O-2017 | 189 | Outside | 1 | Clay | Clay - Subgrade - R=12 | Flexible | 0 | 0 | 07/14/2017 | 07/14/2017 |  | 20366 |  | 24
189-O-2017 | 189 | Outside | 2 | Granular | Select Granular Borrow | Flexible | 89 | 3.5 | 07/15/2017 | 07/15/2017 |  | 20368 |  | 20321
189-O-2017 | 189 | Outside | 3 | Aggregate | Class 6 Recycled concrete and asphalt | Flexible | 305 | 12 | 08/10/2017 | 08/10/2017 |  | 20370 |  | 20355
189-O-2017 | 189 | Outside | 4 | Asphalt | Hot Mix Asphalt - 35 Blow Marshall Design | Flexible | 51 | 2 | 08/21/2017 | 08/21/2017 |  | 20372 |  | 50
189-O-2017 | 189 | Outside | 5 | Asphalt | Hot Mix Asphalt - 35 Blow Marshall Design | Flexible | 38 | 1.5 | 09/19/2017 | 09/19/2017 |  | 20374 |  | 50
189-I-2017 | 189 | Inside | 1 | Clay | Clay - Subgrade - R=12 | Flexible | 0 | 0 | 07/14/2017 | 07/14/2017 |  | 20367 |  | 24
189-I-2017 | 189 | Inside | 2 | Granular | Select Granular Borrow | Flexible | 89 | 3.5 | 07/15/2017 | 07/15/2017 |  | 20369 |  | 20321
189-I-2017 | 189 | Inside | 3 | Aggregate | Class 6 Recycled concrete and asphalt | Flexible | 305 | 12 | 08/10/2017 | 08/10/2017 |  | 20371 |  | 20355
189-I-2017 | 189 | Inside | 4 | Asphalt | Hot Mix Asphalt - 35 Blow Marshall Design | Flexible | 51 | 2 | 08/21/2017 | 08/21/2017 |  | 20373 |  | 50
189-I-2017 | 189 | Inside | 5 | Asphalt | Hot Mix Asphalt - 35 Blow Marshall Design | Flexible | 38 | 1.5 | 09/19/2017 | 09/19/2017 |  | 20375 |  | 50
201-D-2017 | 201 | Driving | 1 | Clay | Clay - Subgrade - R=12 | Flexible | 0 | 0 | 08/30/1991 | 07/08/1992 |  | 29384 | 29301 | 24
201-D-2017 | 201 | Driving | 2 | Aggregate | Class 4 Special gradation for MnROAD - Base | Flexible | 838 | 33 | 07/17/1993 | 07/29/1993 |  | 29385 | 29302 | 5
201-D-2017 | 201 | Driving | 3 | Asphalt | Hot Mix Asphalt - 75 Blow Marshall Design | Flexible | 76 | 3 | 09/24/1993 | 09/24/1993 |  | 29386 | 29303 | 54
201-D-2017 | 201 | Driving | 4 | Asphalt | Hot Mix Asphalt - 75 Blow Marshall Design | Flexible | 38 | 1.5 | 09/25/1993 | 09/28/1993 | 04/01/2022 | 29387 | 29304 | 54
201-D-2017 | 201 | Driving | 5 | Asphalt | Hot Mix Asphalt - Superpave Level 3 | Flexible | 25 | 1 | 07/07/2006 | 07/26/2017 | 04/01/2022 | 21233 | 29305 | 112
201-D-2017 | 201 | Driving | 6 | Asphalt | PG 58V-34 with 4.75 mm aggregates | Flexible | 19 | 0.75 | 07/30/2017 | 07/30/2017 | 04/01/2022 | 20291 |  | 26121
201-P-2017 | 201 | Passing | 1 | Clay | Clay - Subgrade - R=12 | Flexible | 0 | 0 | 08/30/1991 | 07/08/1992 |  | 29391 | 29310 | 24
201-P-2017 | 201 | Passing | 2 | Aggregate | Class 4 Special gradation for MnROAD - Base | Flexible | 838 | 33 | 07/17/1993 | 07/29/1993 |  | 29392 | 29311 | 5
201-P-2017 | 201 | Passing | 3 | Asphalt | Hot Mix Asphalt - 75 Blow Marshall Design | Flexible | 76 | 3 | 09/24/1993 | 09/24/1993 |  | 29393 | 29312 | 54
201-P-2017 | 201 | Passing | 4 | Asphalt | Hot Mix Asphalt - 75 Blow Marshall Design | Flexible | 38 | 1.5 | 09/25/1993 | 09/25/1993 | 04/01/2022 | 29394 | 29313 | 54
201-P-2017 | 201 | Passing | 5 | Asphalt | Hot Mix Asphalt - 75 Blow Marshall Design | Flexible | 25 | 1 | 09/28/1993 | 07/26/2017 | 04/01/2022 | 21232 | 29314 | 54
201-P-2017 | 201 | Passing | 6 | Asphalt | PG 58V-34 with 4.75 mm aggregates | Flexible | 19 | 0.75 | 07/30/2017 | 07/30/2017 | 04/01/2022 | 20144 |  | 26121
205-D-2008 | 205 | Driving | 1 | Clay | Clay - Subgrade - R=12 | Rigid | 0 | 0 | 09/26/1991 | 07/07/1992 |  | 27016 | 192 | 24
205-D-2008 | 205 | Driving | 2 | Aggregate | Class 3 Special gradation for MnROAD - Base | Rigid | 686 | 27.01 | 07/09/1992 | 07/25/1992 |  | 27017 | 193 | 4
205-D-2008 | 205 | Driving | 3 | Aggregate | Class 4 Special gradation for MnROAD - Base | Rigid | 76 | 2.99 | 08/03/1992 | 08/10/1992 |  | 27018 | 194 | 5
205-D-2008 | 205 | Driving | 4 | Concrete | Concrete - MnROAD Phase 1 - Control Mix | Rigid | 180 | 7.1 | 09/15/1992 | 09/15/1992 |  | 27019 | 195 | 39
205-D-2008 | 205 | Driving | 5 | Asphalt | Permeable Asphalt Stabilized Stress Relief Course - PASSRC | Rigid | 25 | 1 | 09/16/2008 | 09/16/2008 | 08/01/2011 | 15888 |  | 121
205-P-2008 | 205 | Passing | 6 | Concrete | Concrete - MnDOT High Performance Concrete Mix - 60 Year Design | Rigid | 102 | 4 | 10/08/2008 | 10/08/2008 | 08/01/2011 | 15889 |  | 29
205-P-2008 | 205 | Passing | 1 | Clay | Clay - Subgrade - R=12 | Rigid | 0 | 0 | 09/26/1991 | 07/07/1992 |  | 27024 | 197 | 24
205-P-2008 | 205 | Passing | 2 | Aggregate | Class 3 Special gradation for MnROAD - Base | Rigid | 686 | 27.01 | 07/09/1992 | 07/25/1992 |  | 27025 | 198 | 4
205-P-2008 | 205 | Passing | 3 | Aggregate | Class 4 Special gradation for MnROAD - Base | Rigid | 76 | 2.99 | 08/03/1992 | 08/10/1992 |  | 27026 | 199 | 5
205-P-2008 | 205 | Passing | 4 | Concrete | Concrete - MnROAD Phase 1 - Control Mix | Rigid | 180 | 7.1 | 09/15/1992 | 09/15/1992 |  | 27027 | 200 | 39
205-P-2008 | 205 | Passing | 5 | Asphalt | Permeable Asphalt Stabilized Stress Relief Course - PASSRC | Rigid | 25 | 1 | 09/16/2008 | 09/16/2008 | 08/01/2011 | 15887 |  | 121
205-D-2008 | 205 | Driving | 6 | Concrete | Concrete - MnDOT High Performance Concrete Mix - 60 Year Design | Rigid | 102 | 4 | 10/08/2008 | 10/08/2008 | 08/01/2011 | 15890 |  | 29
206-P-2008 | 206 | Passing | 2 | Aggregate | Class 5 - Standard - Base | Flexible | 152 | 6 | 09/05/2008 | 09/05/2008 | 06/06/2017 | 13570 |  | 17163
206-P-2008 | 206 | Passing | 3 | Aggregate | Class 1 Stabilizing Aggregate - Spec 3149 | Flexible | 152 | 6 | 09/22/2008 | 09/22/2008 | 08/03/2011 | 13572 |  | 3
206-P-2008 | 206 | Passing | 4 | Concrete | Concrete - MnDOT High Performance Concrete Mix - 60 Year Design | Flexible | 127 | 5 | 10/09/2008 | 10/09/2008 | 08/03/2011 | 13574 |  | 29
206-P-2008 | 206 | Passing | 5 | Asphalt | Hot Mix Asphalt - 4.75 mm Taconite Aggregates | Flexible | 51 | 2 | 10/30/2008 | 10/30/2008 | 08/03/2011 | 13576 |  | 17151
206-D-2008 | 206 | Driving | 1 | Clay | Clay - Subgrade - R=12 | Flexible | 0 | 0 | 08/25/2008 | 08/25/2008 | 06/06/2017 | 13569 |  | 24
206-D-2008 | 206 | Driving | 2 | Aggregate | Class 5 - Standard - Base | Flexible | 152 | 6 | 09/05/2008 | 09/05/2008 | 06/06/2017 | 13571 |  | 17163
206-D-2008 | 206 | Driving | 3 | Aggregate | Class 1 Stabilizing Aggregate - Spec 3149 | Flexible | 152 | 6 | 09/22/2008 | 09/22/2008 | 08/03/2011 | 13573 |  | 3
206-D-2008 | 206 | Driving | 4 | Concrete | Concrete - MnDOT High Performance Concrete Mix - 60 Year Design | Flexible | 127 | 5 | 10/09/2008 | 10/09/2008 | 08/03/2011 | 13575 |  | 29
206-D-2008 | 206 | Driving | 5 | Asphalt | Hot Mix Asphalt - 4.75 mm Taconite Aggregates | Flexible | 51 | 2 | 10/30/2008 | 10/30/2008 | 08/03/2011 | 13577 |  | 17151
206-P-2008 | 206 | Passing | 1 | Clay | Clay - Subgrade - R=12 | Flexible | 0 | 0 | 08/25/2008 | 08/25/2008 | 06/06/2017 | 13568 |  | 24
213-D-2008 | 213 | Driving | 1 | Clay | Clay - Subgrade - R=12 | Rigid | 0 | 0 | 08/25/2008 | 08/25/2008 | 06/09/2013 | 15506 |  | 24
213-D-2008 | 213 | Driving | 2 | Aggregate | Class 5 - Standard - Base | Rigid | 114 | 4.5 | 09/05/2008 | 09/05/2008 | 06/09/2013 | 15510 |  | 17163
213-D-2008 | 213 | Driving | 3 | Aggregate | Class 1 Stabilizing Aggregate - Spec 3149 | Rigid | 127 | 5 | 09/22/2008 | 09/22/2008 | 06/09/2013 | 15514 |  | 3
213-D-2008 | 213 | Driving | 4 | Concrete | Concrete - MnDOT High Performance Concrete Mix - 60 Year Design | Rigid | 140 | 5.5 | 10/10/2008 | 10/10/2008 | 06/09/2013 | 15517 |  | 29
213-P-2008 | 213 | Passing | 1 | Clay | Clay - Subgrade - R=12 | Rigid | 0 | 0 | 08/25/2008 | 08/25/2008 | 06/09/2013 | 15504 |  | 24
213-P-2008 | 213 | Passing | 2 | Aggregate | Class 5 - Standard - Base | Rigid | 114 | 4.5 | 09/05/2008 | 09/05/2008 | 06/09/2013 | 15508 |  | 17163
213-P-2008 | 213 | Passing | 3 | Aggregate | Class 1 Stabilizing Aggregate - Spec 3149 | Rigid | 127 | 5 | 09/21/2008 | 09/22/2008 | 06/09/2013 | 15512 |  | 3
213-P-2008 | 213 | Passing | 4 | Concrete | Concrete - MnDOT High Performance Concrete Mix - 60 Year Design | Rigid | 140 | 5.5 | 10/10/2008 | 10/10/2008 | 06/09/2013 | 15516 |  | 29
214-D-2008 | 214 | Driving | 1 | Clay | Clay - Subgrade - R=12 | Rigid | 0 | 0 | 05/14/1991 | 07/06/1993 |  | 28130 | 379 | 24
214-D-2008 | 214 | Driving | 2 | Asphalt | Hot Mix Asphalt - 75 Blow Marshall Design | Rigid | 76 | 3 | 07/16/1993 | 07/16/1993 |  | 28131 | 380 | 54
214-D-2008 | 214 | Driving | 3 | Asphalt | Hot Mix Asphalt - 75 Blow Marshall Design | Rigid | 64 | 2.5 | 07/19/1993 | 07/19/1993 |  | 22106 | 381 | 54
214-D-2008 | 214 | Driving | 4 | Concrete | Concrete - MnDOT High Performance Concrete Mix - 60 Year Design | Rigid | 152 | 6 | 10/10/2008 | 10/10/2008 | 05/02/2022 | 15700 |  | 29
214-P-2008 | 214 | Passing | 1 | Clay | Clay - Subgrade - R=12 | Rigid | 0 | 0 | 05/14/1991 | 07/06/1993 |  | 28135 | 386 | 24
214-P-2008 | 214 | Passing | 2 | Asphalt | Hot Mix Asphalt - 75 Blow Marshall Design | Rigid | 76 | 3 | 07/16/1993 | 07/16/1993 |  | 28136 | 387 | 54
214-P-2008 | 214 | Passing | 3 | Asphalt | Hot Mix Asphalt - 75 Blow Marshall Design | Rigid | 64 | 2.5 | 07/19/1993 | 07/19/1993 |  | 22101 | 381 | 54
214-P-2008 | 214 | Passing | 4 | Concrete | Concrete - MnDOT High Performance Concrete Mix - 60 Year Design | Rigid | 152 | 6 | 10/10/2008 | 10/10/2008 | 05/02/2022 | 15699 |  | 29
215-D-2017 | 215 | Driving | 1 | Clay | Clay - Subgrade - R=12 | Flexible | 0 | 0 | 05/14/1991 | 07/06/1993 | 04/01/2022 | 29516 | 29458 | 24
215-D-2017 | 215 | Driving | 2 | Asphalt | Hot Mix Asphalt - 75 Blow Marshall Design | Flexible | 76 | 3 | 07/16/1993 | 07/16/1993 | 04/01/2022 | 29517 | 29459 | 55
215-D-2017 | 215 | Driving | 3 | Asphalt | Hot Mix Asphalt - 75 Blow Marshall Design | Flexible | 76 | 3 | 07/19/1993 | 07/19/1993 | 04/01/2022 | 29518 | 29460 | 55
215-D-2017 | 215 | Driving | 4 | Asphalt | Hot Mix Asphalt - 75 Blow Marshall Design | Flexible | 51 | 2 | 07/21/1993 | 07/21/1993 | 04/01/2022 | 29519 | 29461 | 55
215-D-2017 | 215 | Driving | 5 | Asphalt | Hot Mix Asphalt - 75 Blow Marshall Design | Flexible | 38 | 1.5 | 07/28/1993 | 07/28/1993 | 04/01/2022 | 29520 | 29462 | 55
215-D-2017 | 215 | Driving | 6 | Asphalt | Hot Mix Asphalt - 75 Blow Marshall Design | Flexible | 38 | 1.5 | 07/29/1993 | 07/29/1993 | 04/01/2022 | 29521 | 29463 | 55
215-D-2017 | 215 | Driving | 7 | Asphalt | Microsurfacing - Applied Using MiniMac machine | Flexible | 13 | 0.5 | 08/18/2003 | 08/18/2003 | 04/01/2022 | 29522 | 29464 | 49
215-D-2017 | 215 | Driving | 8 | Asphalt | Microsurfacing - Applied Using MiniMac machine | Flexible | 13 | 0.5 | 08/08/2004 | 08/08/2004 | 04/01/2022 | 29523 | 29465 | 49
215-D-2017 | 215 | Driving | 9 | Asphalt | Warm Mix Asphalt - Wearing Course | Flexible | 38 | 1.5 | 09/17/2008 | 09/18/2008 | 04/01/2022 | 29524 | 15862 | 17152
215-D-2017 | 215 | Driving | 10 | Asphalt | Warm Mix Asphalt - Wearing Course | Flexible | 19 | 0.75 | 09/17/2008 | 09/18/2008 | 04/01/2022 | 29525 | 17326 | 17152
215-D-2017 | 215 | Driving | 11 | Asphalt | PG 58V-34 with 4.75 mm aggregates | Flexible | 19 | 0.75 | 07/26/2017 | 07/27/2017 | 04/01/2022 | 29526 |  | 26121
215-D-2017 | 215 | Driving | 12 | Asphalt | PG 58V-34 with 4.75 mm aggregates | Flexible | 19 | 0.75 | 07/26/2017 | 07/27/2017 | 04/01/2022 | 29527 |  | 26121
215-P-2017 | 215 | Passing | 1 | Clay | Clay - Subgrade - R=12 | Flexible | 0 | 0 | 05/14/1991 | 07/06/1993 | 04/01/2022 | 29534 | 29470 | 24
215-P-2017 | 215 | Passing | 2 | Asphalt | Hot Mix Asphalt - 75 Blow Marshall Design | Flexible | 76 | 3 | 07/16/1993 | 07/16/1993 | 04/01/2022 | 29535 | 29471 | 55
215-P-2017 | 215 | Passing | 3 | Asphalt | Hot Mix Asphalt - 75 Blow Marshall Design | Flexible | 76 | 3 | 07/19/1993 | 07/19/1993 | 04/01/2022 | 29536 | 29472 | 55
215-P-2017 | 215 | Passing | 4 | Asphalt | Hot Mix Asphalt - 75 Blow Marshall Design | Flexible | 51 | 2 | 07/21/1993 | 07/21/1993 | 04/01/2022 | 29537 | 29473 | 55
215-P-2017 | 215 | Passing | 5 | Asphalt | Hot Mix Asphalt - 75 Blow Marshall Design | Flexible | 38 | 1.5 | 07/28/1993 | 07/28/1993 | 04/01/2022 | 29538 | 29474 | 55
215-P-2017 | 215 | Passing | 6 | Asphalt | Hot Mix Asphalt - 75 Blow Marshall Design | Flexible | 38 | 1.5 | 07/29/1993 | 07/29/1993 | 04/01/2022 | 29539 | 29475 | 55
215-P-2017 | 215 | Passing | 7 | Asphalt | Microsurfacing - Applied Using MiniMac machine | Flexible | 13 | 0.5 | 08/18/2003 | 08/18/2003 | 04/01/2022 | 29540 | 29476 | 49
215-P-2017 | 215 | Passing | 8 | Asphalt | Microsurfacing - Applied Using MiniMac machine | Flexible | 13 | 0.5 | 08/08/2004 | 08/08/2004 | 04/01/2022 | 29541 | 29477 | 49
215-P-2017 | 215 | Passing | 9 | Asphalt | Warm Mix Asphalt - Wearing Course | Flexible | 38 | 1.5 | 09/17/2008 | 09/18/2008 | 04/01/2022 | 29542 | 15861 | 17152
215-P-2017 | 215 | Passing | 10 | Asphalt | Warm Mix Asphalt - Wearing Course | Flexible | 19 | 0.75 | 09/17/2008 | 09/18/2008 | 04/01/2022 | 29543 | 17328 | 17152
215-P-2017 | 215 | Passing | 11 | Asphalt | PG 58V-34 with 4.75 mm aggregates | Flexible | 19 | 0.75 | 07/26/2017 | 07/27/2017 | 04/01/2022 | 29544 |  | 26121
215-P-2017 | 215 | Passing | 12 | Asphalt | PG 58V-34 with 4.75 mm aggregates | Flexible | 19 | 0.75 | 07/26/2017 | 07/27/2017 | 04/01/2022 | 29545 |  | 26121
224-I-2017 | 224 | Inside | 1 | Sand | Sand - Subgrade - R=70 | Rigid | 0 | 0 | 06/20/2017 | 06/20/2017 |  | 20246 |  | 23
224-I-2017 | 224 | Inside | 2 | Aggregate | Class 6 Aggregate Base | Rigid | 152 | 6 | 06/21/2017 | 06/21/2017 |  | 20248 |  | 18651
224-I-2017 | 224 | Inside | 3 | Concrete | Concrete - MnDOT Standard Concrete Mix - Phase 3 | Rigid | 152 | 6 | 07/05/2017 | 07/05/2017 |  | 20250 |  | 20240
224-O-2017 | 224 | Outside | 1 | Sand | Sand - Subgrade - R=70 | Rigid | 0 | 0 | 06/20/2017 | 06/20/2017 |  | 20245 |  | 23
224-O-2017 | 224 | Outside | 2 | Aggregate | Class 6 Aggregate Base | Rigid | 152 | 6 | 06/21/2017 | 06/21/2017 |  | 20247 |  | 18651
224-O-2017 | 224 | Outside | 3 | Concrete | Concrete - MnDOT Standard Concrete Mix - Phase 3 | Rigid | 152 | 6 | 07/05/2017 | 07/05/2017 |  | 20249 |  | 20240
227-I-2017 | 227 | Inside | 1 | Clay | Clay - Subgrade - R=12 | Flexible | 0 | 0 | 08/11/2017 | 08/11/2017 |  | 20396 |  | 24
227-I-2017 | 227 | Inside | 2 | Stone | Stone - Large - Aggregate Subbase | Flexible | 229 | 9 | 08/13/2017 | 08/13/2017 |  | 20398 |  | 20376
227-I-2017 | 227 | Inside | 3 | Stone | Stone - Large - Aggregate Subbase | Flexible | 229 | 9 | 08/15/2017 | 08/15/2017 |  | 20400 |  | 20376
227-I-2017 | 227 | Inside | 4 | Aggregate | Class 6 Aggregate Base | Flexible | 152 | 6 | 08/19/2017 | 08/19/2017 |  | 20402 |  | 18651
227-I-2017 | 227 | Inside | 5 | Asphalt | Hot Mix Asphalt - 35 Blow Marshall Design | Flexible | 51 | 2 | 08/21/2017 | 08/21/2017 |  | 20404 |  | 50
227-I-2017 | 227 | Inside | 6 | Asphalt | Hot Mix Asphalt - 35 Blow Marshall Design | Flexible | 38 | 1.5 | 09/19/2017 | 09/19/2017 |  | 20406 |  | 50
227-O-2017 | 227 | Outside | 1 | Clay | Clay - Subgrade - R=12 | Flexible | 0 | 0 | 08/11/2017 | 08/11/2017 |  | 20395 |  | 24
227-O-2017 | 227 | Outside | 2 | Stone | Stone - Large - Aggregate Subbase | Flexible | 229 | 9 | 08/13/2017 | 08/13/2017 |  | 20397 |  | 20376
227-O-2017 | 227 | Outside | 3 | Stone | Stone - Large - Aggregate Subbase | Flexible | 229 | 9 | 08/15/2017 | 08/15/2017 |  | 20399 |  | 20376
227-O-2017 | 227 | Outside | 4 | Aggregate | Class 6 Aggregate Base | Flexible | 152 | 6 | 08/19/2017 | 08/19/2017 |  | 20401 |  | 18651
227-O-2017 | 227 | Outside | 5 | Asphalt | Hot Mix Asphalt - 35 Blow Marshall Design | Flexible | 51 | 2 | 08/21/2017 | 08/21/2017 |  | 20403 |  | 50
227-O-2017 | 227 | Outside | 6 | Asphalt | Hot Mix Asphalt - 35 Blow Marshall Design | Flexible | 38 | 1.5 | 09/19/2017 | 09/19/2017 |  | 20405 |  | 50
233-I-2017 | 233 | Inside | 1 | Clay | Clay - Subgrade - R=12 | Flexible | 0 | 0 | 08/11/1999 | 08/11/1999 |  | 30304 | 30286 | 24
233-I-2017 | 233 | Inside | 2 | Aggregate | Class 6 Special gradation for MnROAD - Base | Flexible | 305 | 12 | 08/11/1999 | 08/18/1999 |  | 30305 | 30287 | 8
233-I-2017 | 233 | Inside | 3 | Asphalt | Cold Central Plant Recycling - Foamed Mix | Flexible | 102 | 4 | 09/06/2017 | 09/06/2017 |  | 20003 |  | 20014
233-I-2017 | 233 | Inside | 4 | Asphalt | Double Chip Seal - CRS-2P | Flexible | 13 | 0.5 | 09/06/2017 | 09/06/2017 |  | 20044 |  | 101
233-O-2017 | 233 | Outside | 1 | Clay | Clay - Subgrade - R=12 | Flexible | 0 | 0 | 08/11/1999 | 08/11/1999 |  | 30308 | 30288 | 24
233-O-2017 | 233 | Outside | 2 | Aggregate | Class 6 Special gradation for MnROAD - Base | Flexible | 305 | 12 | 08/11/1999 | 08/18/1999 |  | 30309 | 30289 | 8
233-O-2017 | 233 | Outside | 3 | Asphalt | Cold Central Plant Recycling - Foamed Mix | Flexible | 102 | 4 | 09/06/2017 | 09/06/2017 |  | 20004 |  | 20014
233-O-2017 | 233 | Outside | 4 | Asphalt | Double Chip Seal - CRS-2P | Flexible | 13 | 0.5 | 09/06/2017 | 09/06/2017 |  | 20045 |  | 101
235-I-2017 | 235 | Inside | 1 | Clay | Clay - Subgrade - R=12 | Flexible | 0 | 0 | 08/10/1999 | 08/13/1999 |  | 31110 | 30316 | 24
235-I-2017 | 235 | Inside | 2 | Aggregate | Class 6 Special gradation for MnROAD - Base | Flexible | 305 | 12 | 08/18/1999 | 08/18/1999 |  | 31111 | 30317 | 8
235-I-2017 | 235 | Inside | 3 | Asphalt | Cold Central Plant Recycling - Emulsion Mix | Flexible | 102 | 4 | 09/19/2017 | 09/19/2017 |  | 20058 |  | 20046
235-I-2017 | 235 | Inside | 4 | Asphalt | Hot Mix Asphalt - SPWEB340C Mix | Flexible | 38 | 1.5 | 09/19/2017 | 09/19/2017 |  | 20060 |  | 20048
235-O-2017 | 235 | Outside | 1 | Clay | Clay - Subgrade - R=12 | Flexible | 0 | 0 | 08/10/1999 | 08/13/1999 |  | 31112 | 30318 | 24
235-O-2017 | 235 | Outside | 2 | Aggregate | Class 6 Special gradation for MnROAD - Base | Flexible | 305 | 12 | 08/18/1999 | 08/18/1999 |  | 31113 | 30319 | 8
235-O-2017 | 235 | Outside | 3 | Asphalt | Cold Central Plant Recycling - Emulsion Mix | Flexible | 102 | 4 | 09/19/2017 | 09/19/2017 |  | 20059 |  | 20046
235-O-2017 | 235 | Outside | 4 | Asphalt | Hot Mix Asphalt - SPWEB340C Mix | Flexible | 38 | 1.5 | 09/19/2017 | 09/19/2017 |  | 20061 |  | 20048
238-I-2017 | 238 | Inside | 1 | Clay | Clay - Subgrade - R=12 | Rigid | 0 | 0 | 06/21/2017 | 06/21/2017 |  | 20676 |  | 24
238-I-2017 | 238 | Inside | 2 | Aggregate | Class 5 - Standard - Base | Rigid | 127 | 5 | 07/09/2017 | 07/09/2017 |  | 20673 |  | 17163
238-I-2017 | 238 | Inside | 3 | Concrete | Concrete - Low Cementitious Content - 470 lbs per yd | Rigid | 203 | 8 | 07/14/2017 | 07/14/2017 |  | 20085 |  | 20080
238-O-2017 | 238 | Outside | 1 | Clay | Clay - Subgrade - R=12 | Rigid | 0 | 0 | 06/21/2017 | 06/21/2017 |  | 20674 |  | 24
238-O-2017 | 238 | Outside | 2 | Aggregate | Class 5 - Standard - Base | Rigid | 127 | 5 | 07/09/2017 | 07/09/2017 |  | 20672 |  | 17163
238-O-2017 | 238 | Outside | 3 | Concrete | Concrete - Low Cementitious Content - 470 lbs per yd | Rigid | 203 | 8 | 07/14/2017 | 07/14/2017 |  | 20086 |  | 20080
239-I-2017 | 239 | Inside | 1 | Clay | Clay - Subgrade - R=12 | Rigid | 0 | 0 | 06/19/2017 | 06/19/2017 |  | 20228 |  | 24
239-I-2017 | 239 | Inside | 2 | Clay | Clay - Borrow | Rigid | 102 | 4 | 06/30/2017 | 06/30/2017 |  | 20226 |  | 17225
239-I-2017 | 239 | Inside | 3 | Aggregate | Class 6 Aggregate Base | Rigid | 152 | 6 | 07/13/2017 | 07/13/2017 |  | 20224 |  | 18651
239-I-2017 | 239 | Inside | 4 | Concrete | Fiber-Reinforced Concrete - 30% RSR FORTA FERRO - MR3A21F2 | Rigid | 102 | 4 | 07/17/2017 | 07/17/2017 |  | 20071 |  | 20184
239-O-2017 | 239 | Outside | 1 | Clay | Clay - Subgrade - R=12 | Rigid | 0 | 0 | 06/19/2017 | 06/19/2017 |  | 20229 |  | 24
239-O-2017 | 239 | Outside | 2 | Clay | Clay - Borrow | Rigid | 102 | 4 | 06/30/2017 | 06/30/2017 |  | 20227 |  | 17225
239-O-2017 | 239 | Outside | 3 | Aggregate | Class 6 Aggregate Base | Rigid | 152 | 6 | 07/13/2017 | 07/13/2017 |  | 20225 |  | 18651
239-O-2017 | 239 | Outside | 4 | Concrete | Fiber-Reinforced Concrete - 30% RSR FORTA FERRO - MR3A21F2 | Rigid | 102 | 4 | 07/14/2017 | 07/14/2017 |  | 20072 |  | 20184
240-I-2013 | 240 | Inside | 2 | Aggregate | Class 5 Special gradation for MnROAD - Base | Rigid | 127 | 5 | 08/19/1992 | 06/09/1993 |  | 28307 | 1067 | 7
240-I-2013 | 240 | Inside | 3 | Concrete | Concrete - MnROAD Phase 1 - Control Mix | Rigid | 193 | 7.6 | 07/19/1993 | 07/19/1993 |  | 28308 | 1068 | 39
240-I-2013 | 240 | Inside | 4 | Geotextile | Geotextile - Nonwoven | Rigid | 4 | 0.15 | 06/06/2013 | 06/06/2013 |  | 18393 |  | 18221
240-I-2013 | 240 | Inside | 5 | Concrete | Fiber-Reinforced Concrete - C1609 20% RSR - Propex Fibermesh 650 Fibers | Rigid | 76 | 3 | 06/10/2013 | 06/10/2013 |  | 18395 |  | 18334
240-O-2013 | 240 | Outside | 1 | Clay | Clay - Subgrade - R=12 | Rigid | 0 | 0 | 07/10/1991 | 08/19/1992 |  | 28314 | 1070 | 24
240-O-2013 | 240 | Outside | 2 | Aggregate | Class 5 Special gradation for MnROAD - Base | Rigid | 127 | 5 | 08/19/1992 | 07/09/1993 |  | 28315 | 1071 | 7
240-O-2013 | 240 | Outside | 3 | Concrete | Concrete - MnROAD Phase 1 - Control Mix | Rigid | 193 | 7.6 | 07/19/1993 | 07/19/1993 |  | 28316 | 1072 | 39
240-O-2013 | 240 | Outside | 4 | Geotextile | Geotextile - Nonwoven | Rigid | 4 | 0.15 | 06/06/2013 | 06/06/2013 |  | 18394 |  | 18221
240-O-2013 | 240 | Outside | 5 | Concrete | Fiber-Reinforced Concrete - C1609 20% RSR - Propex Fibermesh 650 Fibers | Rigid | 76 | 3 | 06/10/2013 | 06/10/2013 |  | 18396 |  | 18334
240-I-2013 | 240 | Inside | 1 | Clay | Clay - Subgrade - R=12 | Rigid | 0 | 0 | 07/10/1991 | 08/19/1992 |  | 28306 | 1066 | 24
305-P-2008 | 305 | Passing | 3 | Aggregate | Class 4 Special gradation for MnROAD - Base | Rigid | 76 | 2.99 | 08/03/1992 | 08/10/1992 |  | 27042 | 199 | 5
305-P-2008 | 305 | Passing | 2 | Aggregate | Class 3 Special gradation for MnROAD - Base | Rigid | 686 | 27.01 | 07/09/1992 | 07/25/1992 |  | 27041 | 198 | 4
305-P-2008 | 305 | Passing | 1 | Clay | Clay - Subgrade - R=12 | Rigid | 0 | 0 | 09/26/1991 | 07/07/1992 |  | 27040 | 197 | 24
305-D-2008 | 305 | Driving | 6 | Concrete | Concrete - MnDOT High Performance Concrete Mix - 60 Year Design | Rigid | 127 | 5 | 09/16/2008 | 10/08/2008 | 06/06/2017 | 15908 |  | 29
305-D-2008 | 305 | Driving | 5 | Asphalt | Permeable Asphalt Stabilized Stress Relief Course - PASSRC | Rigid | 25 | 1 | 09/16/2008 | 09/16/2008 | 06/06/2017 | 15906 |  | 121
305-P-2008 | 305 | Passing | 6 | Concrete | Concrete - MnDOT High Performance Concrete Mix - 60 Year Design | Rigid | 127 | 5 | 09/16/2008 | 10/08/2008 | 06/06/2017 | 15907 |  | 29
305-D-2008 | 305 | Driving | 3 | Aggregate | Class 4 Special gradation for MnROAD - Base | Rigid | 76 | 2.99 | 08/03/1992 | 08/10/1992 |  | 27034 | 194 | 5
305-D-2008 | 305 | Driving | 2 | Aggregate | Class 3 Special gradation for MnROAD - Base | Rigid | 686 | 27.01 | 07/09/1992 | 07/25/1992 |  | 27033 | 193 | 4
305-D-2008 | 305 | Driving | 1 | Clay | Clay - Subgrade - R=12 | Rigid | 0 | 0 | 09/26/1991 | 07/07/1992 |  | 27032 | 192 | 24
305-P-2008 | 305 | Passing | 4 | Concrete | Concrete - MnROAD Phase 1 - Control Mix | Rigid | 180 | 7.1 | 09/15/1992 | 09/15/1992 |  | 27043 | 200 | 39
305-P-2008 | 305 | Passing | 5 | Asphalt | Permeable Asphalt Stabilized Stress Relief Course - PASSRC | Rigid | 25 | 1 | 09/16/2008 | 09/16/2008 | 06/06/2017 | 15905 |  | 121
305-D-2008 | 305 | Driving | 4 | Concrete | Concrete - MnROAD Phase 1 - Control Mix | Rigid | 180 | 7.1 | 09/15/1992 | 09/15/1992 |  | 27035 | 195 | 39
306-P-2011 | 306 | Passing | 4 | Aggregate | Open Graded Aggregate Base - Special | Rigid | 152 | 6 | 08/16/2011 | 08/16/2011 | 06/01/2017 | 18287 |  | 18222
306-P-2011 | 306 | Passing | 3 | Aggregate | Class 1 Stabilizing Aggregate - Spec 3149 | Rigid | 25 | 1 | 09/22/2008 | 08/03/2011 | 06/01/2017 | 21236 |  | 3
306-P-2011 | 306 | Passing | 2 | Aggregate | Class 5 - Standard - Base | Rigid | 152 | 6 | 09/05/2008 | 09/05/2008 | 06/01/2017 | 28055 | 14364 | 17163
306-P-2011 | 306 | Passing | 1 | Clay | Clay - Subgrade - R=12 | Rigid | 0 | 0 | 08/26/2008 | 08/26/2008 | 06/01/2017 | 28054 | 14362 | 24
306-D-2011 | 306 | Driving | 5 | Concrete | Concrete - CA-35 Aggregate Gradation | Rigid | 152 | 6 | 08/22/2011 | 08/22/2011 | 06/01/2017 | 18288 |  | 18224
306-D-2011 | 306 | Driving | 4 | Aggregate | Open Graded Aggregate Base - Special | Rigid | 152 | 6 | 08/16/2011 | 08/16/2011 | 06/01/2017 | 18286 |  | 18222
306-D-2011 | 306 | Driving | 3 | Aggregate | Class 1 Stabilizing Aggregate - Spec 3149 | Rigid | 25 | 1 | 08/03/2011 | 08/03/2011 | 06/01/2017 | 21237 |  | 3
306-D-2011 | 306 | Driving | 2 | Aggregate | Class 5 - Standard - Base | Rigid | 152 | 6 | 09/05/2008 | 09/05/2008 | 06/01/2017 | 28051 | 14365 | 17163
306-D-2011 | 306 | Driving | 1 | Clay | Clay - Subgrade - R=12 | Rigid | 0 | 0 | 08/26/2008 | 08/26/2008 | 06/01/2017 | 28050 | 14363 | 24
306-P-2011 | 306 | Passing | 5 | Concrete | Concrete - CA-35 Aggregate Gradation | Rigid | 152 | 6 | 08/22/2011 | 08/22/2011 | 06/01/2017 | 18289 |  | 18224
313-D-2008 | 313 | Driving | 2 | Aggregate | Class 5 - Standard - Base | Rigid | 102 | 4 | 09/05/2008 | 09/05/2008 | 06/09/2013 | 15531 |  | 17163
313-D-2008 | 313 | Driving | 1 | Clay | Clay - Subgrade - R=12 | Rigid | 0 | 0 | 08/25/2008 | 08/25/2008 | 06/09/2013 | 15528 |  | 24
313-D-2008 | 313 | Driving | 3 | Aggregate | Class 1 Stabilizing Aggregate - Spec 3149 | Rigid | 127 | 5 | 09/22/2008 | 09/22/2008 | 06/09/2013 | 15534 |  | 3
313-D-2008 | 313 | Driving | 4 | Concrete | Concrete - MnDOT High Performance Concrete Mix - 60 Year Design | Rigid | 152 | 6 | 10/10/2008 | 10/10/2008 | 06/09/2013 | 15537 |  | 29
313-P-2008 | 313 | Passing | 1 | Clay | Clay - Subgrade - R=12 | Rigid | 0 | 0 | 08/25/2008 | 08/25/2008 | 06/09/2013 | 15526 |  | 24
313-P-2008 | 313 | Passing | 2 | Aggregate | Class 5 - Standard - Base | Rigid | 102 | 4 | 09/05/2008 | 09/05/2008 | 06/09/2013 | 15530 |  | 17163
313-P-2008 | 313 | Passing | 3 | Aggregate | Class 1 Stabilizing Aggregate - Spec 3149 | Rigid | 127 | 5 | 09/21/2008 | 09/22/2008 | 06/09/2013 | 15532 |  | 3
313-P-2008 | 313 | Passing | 4 | Concrete | Concrete - MnDOT High Performance Concrete Mix - 60 Year Design | Rigid | 152 | 6 | 10/10/2008 | 10/10/2008 | 06/09/2013 | 15536 |  | 29
314-D-2008 | 314 | Driving | 2 | Asphalt | Hot Mix Asphalt - 75 Blow Marshall Design | Rigid | 76 | 3 | 07/16/1993 | 07/16/1993 |  | 28141 | 380 | 54
314-D-2008 | 314 | Driving | 1 | Clay | Clay - Subgrade - R=12 | Rigid | 0 | 0 | 05/14/1991 | 07/06/1993 |  | 28140 | 379 | 24
314-D-2008 | 314 | Driving | 3 | Asphalt | Hot Mix Asphalt - 75 Blow Marshall Design | Rigid | 70 | 2.75 | 07/19/1993 | 07/19/1993 |  | 22090 | 381 | 54
314-P-2008 | 314 | Passing | 4 | Concrete | Concrete - MnDOT High Performance Concrete Mix - 60 Year Design | Rigid | 152 | 6 | 10/10/2008 | 10/10/2008 | 05/02/2022 | 15711 |  | 29
314-P-2008 | 314 | Passing | 3 | Asphalt | Hot Mix Asphalt - 75 Blow Marshall Design | Rigid | 70 | 2.75 | 07/19/1993 | 07/19/1993 |  | 22102 |  | 54
314-P-2008 | 314 | Passing | 2 | Asphalt | Hot Mix Asphalt - 75 Blow Marshall Design | Rigid | 76 | 3 | 07/16/1993 | 07/16/1993 |  | 28146 | 387 | 54
314-P-2008 | 314 | Passing | 1 | Clay | Clay - Subgrade - R=12 | Rigid | 0 | 0 | 05/14/1991 | 07/06/1993 |  | 28145 | 386 | 24
314-D-2008 | 314 | Driving | 4 | Concrete | Concrete - MnDOT High Performance Concrete Mix - 60 Year Design | Rigid | 152 | 6 | 10/10/2008 | 10/10/2008 | 05/02/2022 | 15712 |  | 29
324-O-2017 | 324 | Outside | 2 | Aggregate | Class 6 Aggregate Base | Rigid | 152 | 6 | 06/21/2017 | 06/21/2017 |  | 20257 |  | 18651
324-O-2017 | 324 | Outside | 1 | Sand | Sand - Subgrade - R=70 | Rigid | 0 | 0 | 06/20/2017 | 06/20/2017 |  | 20255 |  | 23
324-I-2017 | 324 | Inside | 3 | Concrete | Concrete - MnDOT Standard Concrete Mix - Phase 3 | Rigid | 152 | 6 | 07/05/2017 | 07/05/2017 |  | 20260 |  | 20240
324-I-2017 | 324 | Inside | 2 | Aggregate | Class 6 Aggregate Base | Rigid | 152 | 6 | 06/21/2017 | 06/21/2017 |  | 20258 |  | 18651
324-I-2017 | 324 | Inside | 1 | Sand | Sand - Subgrade - R=70 | Rigid | 0 | 0 | 06/20/2017 | 06/20/2017 |  | 20256 |  | 23
324-O-2017 | 324 | Outside | 3 | Concrete | Concrete - MnDOT Standard Concrete Mix - Phase 3 | Rigid | 152 | 6 | 07/05/2017 | 07/05/2017 |  | 20259 |  | 20240
328-O-2017 | 328 | Outside | 4 | Aggregate | Class 5 Q | Flexible | 152 | 6 | 08/31/2017 | 08/31/2017 |  | 20419 |  | 20180
328-O-2017 | 328 | Outside | 5 | Asphalt | Hot Mix Asphalt - 35 Blow Marshall Design | Flexible | 51 | 2 | 08/19/2017 | 09/19/2017 |  | 20421 |  | 50
328-O-2017 | 328 | Outside | 6 | Asphalt | Hot Mix Asphalt - 35 Blow Marshall Design | Flexible | 38 | 1.5 | 09/19/2017 | 09/19/2017 |  | 20423 |  | 50
328-I-2017 | 328 | Inside | 1 | Clay | Clay - Subgrade - R=12 | Flexible | 0 | 0 | 08/11/2017 | 08/11/2017 |  | 20414 |  | 24
328-I-2017 | 328 | Inside | 2 | Geotextile | Geogrid - Triaxial | Flexible | 6 | 0.25 | 08/13/2017 | 08/13/2017 |  | 20416 |  | 20407
328-I-2017 | 328 | Inside | 3 | Stone | Stone - Large - Aggregate Subbase | Flexible | 229 | 9 | 08/28/2017 | 08/28/2017 |  | 20418 |  | 20376
328-I-2017 | 328 | Inside | 4 | Aggregate | Class 5 Q | Flexible | 152 | 6 | 08/31/2017 | 08/31/2017 |  | 20420 |  | 20180
328-I-2017 | 328 | Inside | 5 | Asphalt | Hot Mix Asphalt - 35 Blow Marshall Design | Flexible | 51 | 2 | 08/19/2017 | 09/19/2017 |  | 20422 |  | 50
328-I-2017 | 328 | Inside | 6 | Asphalt | Hot Mix Asphalt - 35 Blow Marshall Design | Flexible | 38 | 1.5 | 09/19/2017 | 09/19/2017 |  | 20424 |  | 50
328-O-2017 | 328 | Outside | 1 | Clay | Clay - Subgrade - R=12 | Flexible | 0 | 0 | 08/11/2017 | 08/11/2017 |  | 20413 |  | 24
328-O-2017 | 328 | Outside | 2 | Geotextile | Geogrid - Triaxial | Flexible | 6 | 0.25 | 08/13/2017 | 08/13/2017 |  | 20415 |  | 20407
328-O-2017 | 328 | Outside | 3 | Stone | Stone - Large - Aggregate Subbase | Flexible | 229 | 9 | 08/28/2017 | 08/28/2017 |  | 20417 |  | 20376
339-I-2020 | 339 | Inside | 1 | Clay | Clay - Subgrade - R=12 | Flexible | 0 | 0 | 06/19/2017 | 06/19/2017 |  | 28249 | 20220 | 24
339-I-2020 | 339 | Inside | 2 | Clay | Clay - Borrow | Flexible | 102 | 4 | 06/19/2017 | 06/30/2017 |  | 28250 | 20218 | 17225
339-I-2020 | 339 | Inside | 3 | Aggregate | Class 6 Aggregate Base | Flexible | 152 | 6 | 06/30/2017 | 07/13/2017 |  | 28251 | 20222 | 18651
339-I-2020 | 339 | Inside | 4 | Concrete | Fiber-Reinforced Concrete - 30% RSR FORTA FERRO - MR3A21F2 | Flexible | 76 | 3 | 07/17/2017 | 07/17/2017 |  | 28252 | 20077 | 20184
339-O-2020 | 339 | Outside | 5 | Asphalt | Hot Mix Asphalt - Typical Mix - 12.5 mm | Flexible | 76 | 3 | 10/01/2020 | 10/01/2020 |  | 28261 |  | 20531
339-O-2020 | 339 | Outside | 1 | Clay | Clay - Subgrade - R=12 | Flexible | 0 | 0 | 06/19/2017 | 06/19/2017 |  | 28288 | 20221 | 24
339-O-2020 | 339 | Outside | 2 | Clay | Clay - Borrow | Flexible | 102 | 4 | 06/19/2017 | 06/30/2017 |  | 28258 | 20219 | 17225
339-O-2020 | 339 | Outside | 3 | Aggregate | Class 6 Aggregate Base | Flexible | 152 | 6 | 06/30/2017 | 07/13/2017 |  | 28259 | 20223 | 18651
339-O-2020 | 339 | Outside | 4 | Concrete | Fiber-Reinforced Concrete - 30% RSR FORTA FERRO - MR3A21F2 | Flexible | 76 | 3 | 07/17/2017 | 07/17/2017 |  | 28260 | 20078 | 20184
339-I-2020 | 339 | Inside | 5 | Asphalt | Hot Mix Asphalt - Typical Mix - 12.5 mm | Flexible | 76 | 3 | 10/01/2020 | 10/01/2020 |  | 28253 |  | 20531
405-D-2008 | 405 | Driving | 3 | Aggregate | Class 4 Special gradation for MnROAD - Base | Rigid | 76 | 2.99 | 08/03/1992 | 08/10/1992 |  | 27050 | 194 | 5
405-D-2008 | 405 | Driving | 2 | Aggregate | Class 3 Special gradation for MnROAD - Base | Rigid | 686 | 27.01 | 07/09/1992 | 07/25/1992 |  | 27049 | 193 | 4
405-D-2008 | 405 | Driving | 1 | Clay | Clay - Subgrade - R=12 | Rigid | 0 | 0 | 09/26/1991 | 07/07/1992 |  | 27048 | 192 | 24
405-P-2008 | 405 | Passing | 6 | Concrete | Concrete - MnDOT High Performance Concrete Mix - 60 Year Design | Rigid | 127 | 5 | 10/08/2008 | 10/08/2008 | 06/05/2017 | 15915 |  | 29
405-P-2008 | 405 | Passing | 5 | Asphalt | Permeable Asphalt Stabilized Stress Relief Course - PASSRC | Rigid | 25 | 1 | 09/16/2008 | 09/16/2008 | 06/05/2017 | 15913 |  | 121
405-D-2008 | 405 | Driving | 4 | Concrete | Concrete Pavement - Mechanically Broken Transverse Joints | Rigid | 180 | 7.1 | 09/15/1992 | 09/15/1992 |  | 27051 | 195 | 26032
405-P-2008 | 405 | Passing | 3 | Aggregate | Class 4 Special gradation for MnROAD - Base | Rigid | 76 | 2.99 | 08/03/1992 | 08/10/1992 |  | 27058 | 199 | 5
405-P-2008 | 405 | Passing | 2 | Aggregate | Class 3 Special gradation for MnROAD - Base | Rigid | 686 | 27.01 | 07/09/1992 | 07/25/1992 |  | 27057 | 198 | 4
405-P-2008 | 405 | Passing | 1 | Clay | Clay - Subgrade - R=12 | Rigid | 0 | 0 | 09/26/1991 | 07/07/1992 |  | 27056 | 197 | 24
405-D-2008 | 405 | Driving | 6 | Concrete | Concrete - MnDOT High Performance Concrete Mix - 60 Year Design | Rigid | 127 | 5 | 10/08/2008 | 10/08/2008 | 06/05/2017 | 15916 |  | 29
405-D-2008 | 405 | Driving | 5 | Asphalt | Permeable Asphalt Stabilized Stress Relief Course - PASSRC | Rigid | 25 | 1 | 09/16/2008 | 09/16/2008 | 06/05/2017 | 15914 |  | 121
405-P-2008 | 405 | Passing | 4 | Concrete | Concrete Pavement - Mechanically Broken Transverse Joints | Rigid | 180 | 7.1 | 09/15/1992 | 09/15/1992 |  | 27059 | 200 | 26032
406-D-2011 | 406 | Driving | 1 | Clay | Clay - Subgrade - R=12 | Rigid | 0 | 0 | 08/25/2008 | 08/25/2008 | 06/06/2017 | 28058 | 13569 | 24
406-P-2011 | 406 | Passing | 5 | Concrete | Concrete - CA-35 Aggregate Gradation | Rigid | 152 | 6 | 08/22/2011 | 08/22/2011 | 06/06/2017 | 18306 |  | 18224
406-P-2011 | 406 | Passing | 4 | Aggregate | Open Graded Aggregate Base - Special | Rigid | 152 | 6 | 08/16/2011 | 08/16/2011 | 06/06/2017 | 18304 |  | 18222
406-P-2011 | 406 | Passing | 3 | Aggregate | Class 1 Stabilizing Aggregate - Spec 3149 | Rigid | 25 | 1 | 09/22/2008 | 08/03/2011 | 06/06/2017 | 21240 |  | 3
406-P-2011 | 406 | Passing | 2 | Aggregate | Class 5 - Standard - Base | Rigid | 152 | 6 | 09/05/2008 | 09/05/2008 | 06/06/2017 | 28062 | 13570 | 17163
406-P-2011 | 406 | Passing | 1 | Clay | Clay - Subgrade - R=12 | Rigid | 0 | 0 | 08/25/2008 | 08/25/2008 | 06/06/2017 | 28061 | 13568 | 24
406-D-2011 | 406 | Driving | 5 | Concrete | Concrete - CA-35 Aggregate Gradation | Rigid | 152 | 6 | 08/22/2011 | 08/22/2011 | 06/06/2017 | 18305 |  | 18224
406-D-2011 | 406 | Driving | 4 | Aggregate | Open Graded Aggregate Base - Special | Rigid | 152 | 6 | 08/16/2011 | 08/16/2011 | 06/06/2017 | 18303 |  | 18222
406-D-2011 | 406 | Driving | 3 | Aggregate | Class 1 Stabilizing Aggregate - Spec 3149 | Rigid | 25 | 1 | 09/22/2008 | 08/03/2011 | 06/06/2017 | 21241 |  | 3
406-D-2011 | 406 | Driving | 2 | Aggregate | Class 5 - Standard - Base | Rigid | 152 | 6 | 09/05/2008 | 09/05/2008 | 06/06/2017 | 28059 | 13571 | 17163
413-P-2008 | 413 | Passing | 1 | Clay | Clay - Subgrade - R=12 | Rigid | 0 | 0 | 08/25/2008 | 08/25/2008 | 06/09/2013 | 15551 |  | 24
413-D-2008 | 413 | Driving | 4 | Concrete | Concrete - MnDOT High Performance Concrete Mix - 60 Year Design | Rigid | 165 | 6.5 | 10/10/2008 | 10/10/2008 | 06/09/2013 | 15564 |  | 29
413-D-2008 | 413 | Driving | 3 | Aggregate | Class 1 Stabilizing Aggregate - Spec 3149 | Rigid | 127 | 5 | 09/22/2008 | 09/22/2008 | 06/09/2013 | 15561 |  | 3
413-D-2008 | 413 | Driving | 2 | Aggregate | Class 5 - Standard - Base | Rigid | 89 | 3.5 | 09/05/2008 | 09/05/2008 | 06/09/2013 | 15557 |  | 17163
413-D-2008 | 413 | Driving | 1 | Clay | Clay - Subgrade - R=12 | Rigid | 0 | 0 | 08/25/2008 | 08/25/2008 | 06/09/2013 | 15553 |  | 24
413-P-2008 | 413 | Passing | 4 | Concrete | Concrete - MnDOT High Performance Concrete Mix - 60 Year Design | Rigid | 165 | 6.5 | 10/10/2008 | 10/10/2008 | 06/09/2013 | 15563 |  | 29
413-P-2008 | 413 | Passing | 3 | Aggregate | Class 1 Stabilizing Aggregate - Spec 3149 | Rigid | 127 | 5 | 09/22/2008 | 09/22/2008 | 06/09/2013 | 15559 |  | 3
413-P-2008 | 413 | Passing | 2 | Aggregate | Class 5 - Standard - Base | Rigid | 89 | 3.5 | 09/05/2008 | 09/05/2008 | 06/09/2013 | 15555 |  | 17163
414-D-2008 | 414 | Driving | 4 | Asphalt | Hot Mix Asphalt - 75 Blow Marshall Design | Rigid | 5 | 0.2 | 07/19/1993 | 07/19/1993 | 05/02/2022 | 22091 | 382 | 54
414-P-2008 | 414 | Passing | 1 | Clay | Clay - Subgrade - R=12 | Rigid | 0 | 0 | 05/14/1991 | 07/06/1993 |  | 28155 | 386 | 24
414-D-2008 | 414 | Driving | 5 | Concrete | Concrete - MnDOT High Performance Concrete Mix - 60 Year Design | Rigid | 152 | 6 | 05/08/2008 | 05/08/2008 | 05/02/2022 | 15724 |  | 29
414-P-2008 | 414 | Passing | 2 | Asphalt | Hot Mix Asphalt - 75 Blow Marshall Design | Rigid | 76 | 3 | 07/16/1993 | 07/16/1993 |  | 28156 | 387 | 54
414-D-2008 | 414 | Driving | 1 | Clay | Clay - Subgrade - R=12 | Rigid | 0 | 0 | 05/14/1991 | 07/06/1993 |  | 28149 | 379 | 24
414-D-2008 | 414 | Driving | 2 | Asphalt | Hot Mix Asphalt - 75 Blow Marshall Design | Rigid | 76 | 3 | 07/16/1993 | 07/16/1993 |  | 28150 | 380 | 54
414-D-2008 | 414 | Driving | 3 | Asphalt | Hot Mix Asphalt - 75 Blow Marshall Design | Rigid | 76 | 3 | 07/19/1993 | 07/19/1993 |  | 28151 | 381 | 54
414-P-2008 | 414 | Passing | 3 | Asphalt | Hot Mix Asphalt - 75 Blow Marshall Design | Rigid | 76 | 3 | 07/19/1993 | 07/19/1993 |  | 28157 | 388 | 54
414-P-2008 | 414 | Passing | 5 | Concrete | Concrete - MnDOT High Performance Concrete Mix - 60 Year Design | Rigid | 152 | 6 | 10/10/2008 | 10/10/2008 | 05/02/2022 | 15723 |  | 29
414-P-2008 | 414 | Passing | 4 | Asphalt | Hot Mix Asphalt - 75 Blow Marshall Design | Rigid | 5 | 0.2 | 07/21/1993 | 07/21/1993 | 05/02/2022 | 22104 | 389 | 54
424-O-2017 | 424 | Outside | 2 | Aggregate | Class 6 Aggregate Base | Rigid | 152 | 6 | 06/21/2017 | 06/21/2017 |  | 20267 |  | 18651
424-O-2017 | 424 | Outside | 3 | Concrete | Concrete - MnDOT Standard Concrete Mix - Phase 3 | Rigid | 152 | 6 | 07/05/2017 | 07/05/2017 |  | 20269 |  | 20240
424-O-2017 | 424 | Outside | 1 | Sand | Sand - Subgrade - R=70 | Rigid | 0 | 0 | 06/20/2017 | 06/20/2017 |  | 20265 |  | 23
424-I-2017 | 424 | Inside | 3 | Concrete | Concrete - MnDOT Standard Concrete Mix - Phase 3 | Rigid | 152 | 6 | 07/05/2017 | 07/05/2017 |  | 20270 |  | 20240
424-I-2017 | 424 | Inside | 2 | Aggregate | Class 6 Aggregate Base | Rigid | 152 | 6 | 06/21/2017 | 06/21/2017 |  | 20268 |  | 18651
424-I-2017 | 424 | Inside | 1 | Sand | Sand - Subgrade - R=70 | Rigid | 0 | 0 | 06/20/2017 | 06/20/2017 |  | 20266 |  | 23
428-I-2017 | 428 | Inside | 3 | Geotextile | Geogrid - Triaxial | Flexible | 6 | 0.25 | 08/26/2017 | 08/26/2017 |  | 20434 |  | 20407
428-I-2017 | 428 | Inside | 2 | Geotextile | Geotextile - Nonwoven | Flexible | 3 | 0.13 | 08/26/2017 | 08/26/2017 |  | 20432 |  | 18221
428-I-2017 | 428 | Inside | 1 | Clay | Clay - Subgrade - R=12 | Flexible | 0 | 0 | 08/11/2017 | 08/11/2017 |  | 20430 |  | 24
428-O-2017 | 428 | Outside | 7 | Asphalt | Hot Mix Asphalt - 35 Blow Marshall Design | Flexible | 38 | 1.5 | 09/19/2017 | 09/19/2017 |  | 20441 |  | 50
428-O-2017 | 428 | Outside | 6 | Asphalt | Hot Mix Asphalt - 35 Blow Marshall Design | Flexible | 51 | 2 | 09/19/2017 | 09/19/2017 |  | 20439 |  | 50
428-O-2017 | 428 | Outside | 5 | Aggregate | Class 5 Q | Flexible | 152 | 6 | 08/31/2017 | 08/31/2017 |  | 20437 |  | 20180
428-O-2017 | 428 | Outside | 4 | Stone | Stone - Large - Aggregate Subbase | Flexible | 229 | 9 | 08/28/2017 | 08/28/2017 |  | 20435 |  | 20376
428-O-2017 | 428 | Outside | 3 | Geotextile | Geogrid - Triaxial | Flexible | 6 | 0.25 | 08/26/2017 | 08/26/2017 |  | 20433 |  | 20407
428-O-2017 | 428 | Outside | 2 | Geotextile | Geotextile - Nonwoven | Flexible | 3 | 0.13 | 08/26/2017 | 08/26/2017 |  | 20431 |  | 18221
428-O-2017 | 428 | Outside | 1 | Clay | Clay - Subgrade - R=12 | Flexible | 0 | 0 | 08/11/2017 | 08/11/2017 |  | 20429 |  | 24
428-I-2017 | 428 | Inside | 7 | Asphalt | Hot Mix Asphalt - 35 Blow Marshall Design | Flexible | 38 | 1.5 | 09/19/2017 | 09/19/2017 |  | 20442 |  | 50
428-I-2017 | 428 | Inside | 4 | Stone | Stone - Large - Aggregate Subbase | Flexible | 229 | 9 | 08/28/2017 | 08/28/2017 |  | 20436 |  | 20376
428-I-2017 | 428 | Inside | 5 | Aggregate | Class 5 Q | Flexible | 152 | 6 | 08/31/2017 | 08/31/2017 |  | 20438 |  | 20180
428-I-2017 | 428 | Inside | 6 | Asphalt | Hot Mix Asphalt - 35 Blow Marshall Design | Flexible | 51 | 2 | 09/19/2017 | 09/19/2017 |  | 20440 |  | 50
505-P-2011 | 505 | Passing | 4 | Concrete | Concrete Pavement - Mechanically Broken Transverse Joints | Rigid | 180 | 7.1 | 09/15/1992 | 09/15/1992 |  | 27075 | 27011 | 26032
505-P-2011 | 505 | Passing | 5 | Geotextile | Geotextile - Nonwoven | Rigid | 4 | 0.15 | 08/22/2011 | 08/22/2011 |  | 18250 |  | 18221
505-P-2011 | 505 | Passing | 6 | Concrete | Concrete - CA-15 Aggregate Gradation | Rigid | 127 | 5 | 08/24/2011 | 08/24/2011 |  | 18252 |  | 18223
505-P-2022 | 505 | Passing | 1 | Clay | Clay - Subgrade - R=12 | Rigid | 0 | 0 | 09/26/1991 | 07/07/1992 |  | 31021 | 27072 | 24
505-P-2022 | 505 | Passing | 2 | Aggregate | Class 3 Special gradation for MnROAD - Base | Rigid | 686 | 27.01 | 07/09/1992 | 07/25/1992 |  | 31022 | 27073 | 4
505-P-2022 | 505 | Passing | 3 | Aggregate | Class 4 Special gradation for MnROAD - Base | Rigid | 76 | 2.99 | 08/03/1992 | 08/10/1992 |  | 31023 | 27074 | 5
505-P-2022 | 505 | Passing | 4 | Concrete | Concrete Pavement - Mechanically Broken Transverse Joints | Rigid | 180 | 7.1 | 09/15/1992 | 09/15/1992 |  | 31024 | 27075 | 26032
505-P-2022 | 505 | Passing | 5 | Geotextile | Geotextile - Nonwoven | Rigid | 4 | 0.15 | 08/22/2011 | 08/22/2011 |  | 31025 | 18250 | 18221
505-P-2022 | 505 | Passing | 6 | Concrete | Concrete - CA-15 Aggregate Gradation | Rigid | 120 | 4.75 | 08/22/2022 | 08/22/2022 |  | 31026 | 18252 | 18223
505-D-2011 | 505 | Driving | 1 | Clay | Clay - Subgrade - R=12 | Rigid | 0 | 0 | 09/26/1991 | 07/07/1992 |  | 27064 | 27000 | 24
505-D-2011 | 505 | Driving | 2 | Aggregate | Class 3 Special gradation for MnROAD - Base | Rigid | 686 | 27.01 | 07/09/1992 | 07/25/1992 |  | 27065 | 27001 | 4
505-D-2011 | 505 | Driving | 3 | Aggregate | Class 4 Special gradation for MnROAD - Base | Rigid | 76 | 2.99 | 08/03/1992 | 08/10/1992 |  | 27066 | 27002 | 5
505-D-2011 | 505 | Driving | 4 | Concrete | Concrete Pavement - Mechanically Broken Transverse Joints | Rigid | 180 | 7.1 | 09/15/1992 | 09/15/1992 |  | 27067 | 27003 | 26032
505-D-2011 | 505 | Driving | 5 | Geotextile | Geotextile - Nonwoven | Rigid | 4 | 0.15 | 08/22/2011 | 08/22/2011 |  | 18249 |  | 18221
505-D-2011 | 505 | Driving | 6 | Concrete | Concrete - CA-15 Aggregate Gradation | Rigid | 127 | 5 | 08/24/2011 | 08/24/2011 |  | 18251 |  | 18223
505-D-2022 | 505 | Driving | 1 | Clay | Clay - Subgrade - R=12 | Rigid | 0 | 0 | 09/26/1991 | 07/07/1992 |  | 31000 | 27064 | 24
505-D-2022 | 505 | Driving | 2 | Aggregate | Class 3 Special gradation for MnROAD - Base | Rigid | 686 | 27.01 | 07/09/1992 | 07/25/1992 |  | 31001 | 27065 | 4
505-D-2022 | 505 | Driving | 3 | Aggregate | Class 4 Special gradation for MnROAD - Base | Rigid | 76 | 2.99 | 08/03/1992 | 08/10/1992 |  | 31002 | 27066 | 5
505-D-2022 | 505 | Driving | 4 | Concrete | Concrete Pavement - Mechanically Broken Transverse Joints | Rigid | 180 | 7.1 | 09/15/1992 | 09/15/1992 |  | 31003 | 27067 | 26032
505-D-2022 | 505 | Driving | 5 | Geotextile | Geotextile - Nonwoven | Rigid | 4 | 0.15 | 08/22/2011 | 08/22/2011 |  | 31004 | 18249 | 18221
505-D-2022 | 505 | Driving | 6 | Concrete | Concrete - CA-15 Aggregate Gradation | Rigid | 120 | 4.75 | 08/22/2022 | 08/22/2022 |  | 31005 | 18251 | 18223
505-P-2011 | 505 | Passing | 1 | Clay | Clay - Subgrade - R=12 | Rigid | 0 | 0 | 09/26/1991 | 07/07/1992 |  | 27072 | 27008 | 24
505-P-2011 | 505 | Passing | 2 | Aggregate | Class 3 Special gradation for MnROAD - Base | Rigid | 686 | 27.01 | 07/09/1992 | 07/25/1992 |  | 27073 | 27009 | 4
505-P-2011 | 505 | Passing | 3 | Aggregate | Class 4 Special gradation for MnROAD - Base | Rigid | 76 | 2.99 | 08/03/1992 | 08/10/1992 |  | 27074 | 27010 | 5
506-D-2017 | 506 | Driving | 1 | Clay | Clay - Subgrade - R=12 | Rigid | 0 | 0 | 08/26/2008 | 08/26/2008 | 05/01/2022 | 28064 | 28050 | 24
506-D-2017 | 506 | Driving | 2 | Aggregate | Class 5 - Standard - Base | Rigid | 76 | 3 | 09/05/2008 | 09/05/2008 | 05/01/2022 | 21244 | 28051 | 17163
506-D-2017 | 506 | Driving | 3 | Aggregate | Class 5 Q | Rigid | 279 | 11 | 06/08/2017 | 06/20/2017 | 05/01/2022 | 20178 |  | 20180
506-D-2017 | 506 | Driving | 4 | Concrete | Concrete - Control Mix - No Fibers - MR3A21FC | Rigid | 127 | 5 | 06/26/2017 | 06/26/2017 | 05/01/2022 | 20181 |  | 20183
506-P-2017 | 506 | Passing | 1 | Clay | Clay - Subgrade - R=12 | Rigid | 0 | 0 | 08/26/2008 | 08/26/2008 | 05/01/2022 | 28075 | 28054 | 24
506-P-2017 | 506 | Passing | 1 | Clay | Clay - Subgrade - R=12 | Rigid | 0 | 0 | 08/26/2008 | 08/26/2008 | 05/01/2022 | 28065 | 28054 | 24
506-P-2017 | 506 | Passing | 2 | Aggregate | Class 5 - Standard - Base | Rigid | 76 | 3 | 09/05/2008 | 09/05/2008 | 05/01/2022 | 21243 | 28055 | 17163
506-P-2017 | 506 | Passing | 3 | Aggregate | Class 5 Q | Rigid | 279 | 11 | 06/08/2017 | 06/20/2017 | 05/01/2022 | 20179 |  | 20180
506-P-2017 | 506 | Passing | 4 | Concrete | Concrete - Control Mix - No Fibers - MR3A21FC | Rigid | 127 | 5 | 06/26/2017 | 06/26/2017 | 05/01/2022 | 20182 |  | 20183
513-D-2008 | 513 | Driving | 1 | Clay | Clay - Subgrade - R=12 | Rigid | 0 | 0 | 08/25/2008 | 08/25/2008 | 06/09/2013 | 15458 |  | 24
513-D-2008 | 513 | Driving | 2 | Aggregate | Class 5 - Standard - Base | Rigid | 127 | 5 | 09/05/2008 | 09/05/2008 | 06/09/2013 | 15461 |  | 17163
513-D-2008 | 513 | Driving | 3 | Aggregate | Class 1 Stabilizing Aggregate - Spec 3149 | Rigid | 127 | 5 | 09/22/2008 | 09/22/2008 | 06/09/2013 | 15463 |  | 3
513-D-2008 | 513 | Driving | 4 | Concrete | Concrete - MnDOT High Performance Concrete Mix - 60 Year Design | Rigid | 127 | 5 | 10/10/2008 | 10/10/2008 | 06/09/2013 | 15465 |  | 29
513-P-2008 | 513 | Passing | 1 | Clay | Clay - Subgrade - R=12 | Rigid | 0 | 0 | 08/25/2008 | 08/25/2008 | 06/09/2013 | 15456 |  | 24
513-P-2008 | 513 | Passing | 2 | Aggregate | Class 5 - Standard - Base | Rigid | 127 | 5 | 09/05/2008 | 09/05/2008 | 06/09/2013 | 15460 |  | 17163
513-P-2008 | 513 | Passing | 3 | Aggregate | Class 1 Stabilizing Aggregate - Spec 3149 | Rigid | 127 | 5 | 09/22/2008 | 09/22/2008 | 06/09/2013 | 15462 |  | 3
513-P-2008 | 513 | Passing | 4 | Concrete | Concrete - MnDOT High Performance Concrete Mix - 60 Year Design | Rigid | 127 | 5 | 10/10/2008 | 10/10/2008 | 06/09/2013 | 15464 |  | 29
514-D-2008 | 514 | Driving | 1 | Clay | Clay - Subgrade - R=12 | Rigid | 0 | 0 | 05/14/1991 | 07/06/1993 |  | 28161 | 379 | 24
514-D-2008 | 514 | Driving | 2 | Asphalt | Hot Mix Asphalt - 75 Blow Marshall Design | Rigid | 76 | 3 | 07/16/1993 | 07/16/1993 |  | 28162 | 380 | 54
514-D-2008 | 514 | Driving | 3 | Asphalt | Hot Mix Asphalt - 75 Blow Marshall Design | Rigid | 76 | 3 | 07/19/1993 | 07/19/1993 |  | 28163 | 381 | 54
514-D-2008 | 514 | Driving | 4 | Asphalt | Hot Mix Asphalt - 75 Blow Marshall Design | Rigid | 19 | 0.75 | 07/19/1993 | 07/19/1993 | 05/02/2022 | 22092 | 382 | 54
514-D-2008 | 514 | Driving | 5 | Concrete | Concrete - MnDOT High Performance Concrete Mix - 60 Year Design | Rigid | 152 | 6 | 10/10/2008 | 10/10/2008 | 05/02/2022 | 15738 |  | 29
514-P-2008 | 514 | Passing | 1 | Clay | Clay - Subgrade - R=12 | Rigid | 0 | 0 | 05/14/1991 | 07/06/1993 |  | 28164 | 386 | 24
514-P-2008 | 514 | Passing | 2 | Asphalt | Hot Mix Asphalt - 75 Blow Marshall Design | Rigid | 76 | 3 | 07/16/1993 | 07/16/1993 |  | 28165 | 387 | 54
514-P-2008 | 514 | Passing | 3 | Asphalt | Hot Mix Asphalt - 75 Blow Marshall Design | Rigid | 76 | 3 | 07/19/1993 | 07/19/1993 |  | 28166 | 388 | 54
514-P-2008 | 514 | Passing | 4 | Asphalt | Hot Mix Asphalt - 75 Blow Marshall Design | Rigid | 19 | 0.75 | 07/19/1993 | 07/19/1993 | 05/02/2022 | 22107 | 389 | 54
514-P-2008 | 514 | Passing | 5 | Concrete | Concrete - MnDOT High Performance Concrete Mix - 60 Year Design | Rigid | 152 | 6 | 10/10/2008 | 10/10/2008 | 05/02/2022 | 15737 |  | 29
524-I-2017 | 524 | Inside | 1 | Sand | Sand - Subgrade - R=70 | Rigid | 0 | 0 | 06/20/2017 | 06/20/2017 |  | 20276 |  | 23
524-I-2017 | 524 | Inside | 2 | Aggregate | Class 6 Aggregate Base | Rigid | 152 | 6 | 06/21/2017 | 06/21/2017 |  | 20278 |  | 18651
524-I-2017 | 524 | Inside | 3 | Concrete | Concrete - MnDOT Standard Concrete Mix - Phase 3 | Rigid | 152 | 6 | 07/05/2017 | 07/05/2017 |  | 20280 |  | 20240
524-O-2017 | 524 | Outside | 1 | Sand | Sand - Subgrade - R=70 | Rigid | 0 | 0 | 06/20/2017 | 06/20/2017 |  | 20275 |  | 23
524-O-2017 | 524 | Outside | 2 | Aggregate | Class 6 Aggregate Base | Rigid | 152 | 6 | 06/21/2017 | 06/21/2017 |  | 20277 |  | 18651
524-O-2017 | 524 | Outside | 3 | Concrete | Concrete - MnDOT Standard Concrete Mix - Phase 3 | Rigid | 152 | 6 | 07/05/2017 | 07/05/2017 |  | 20279 |  | 20240
528-I-2017 | 528 | Inside | 1 | Clay | Clay - Subgrade - R=12 | Flexible | 0 | 0 | 08/11/2017 | 08/11/2017 |  | 20448 |  | 24
528-I-2017 | 528 | Inside | 2 | Geotextile | Geotextile - Nonwoven | Flexible | 4 | 0.15 | 08/26/2017 | 08/26/2017 |  | 20450 |  | 18221
528-I-2017 | 528 | Inside | 3 | Geotextile | Geogrid - Biaxial | Flexible | 6 | 0.25 | 08/26/2017 | 08/26/2017 |  | 20452 |  | 20408
528-I-2017 | 528 | Inside | 4 | Stone | Stone - Large - Aggregate Subbase | Flexible | 229 | 9 | 08/28/2017 | 08/28/2017 |  | 20454 |  | 20376
528-I-2017 | 528 | Inside | 5 | Aggregate | Class 5 Q | Flexible | 152 | 6 | 08/31/2017 | 08/31/2017 |  | 20456 |  | 20180
528-I-2017 | 528 | Inside | 6 | Asphalt | Hot Mix Asphalt - 35 Blow Marshall Design | Flexible | 51 | 2 | 09/19/2017 | 09/19/2017 |  | 20458 |  | 50
528-I-2017 | 528 | Inside | 7 | Asphalt | Hot Mix Asphalt - 35 Blow Marshall Design | Flexible | 38 | 1.5 | 09/19/2017 | 09/19/2017 |  | 20460 |  | 50
528-O-2017 | 528 | Outside | 1 | Clay | Clay - Subgrade - R=12 | Flexible | 0 | 0 | 08/11/2017 | 08/11/2017 |  | 20447 |  | 24
528-O-2017 | 528 | Outside | 2 | Geotextile | Geotextile - Nonwoven | Flexible | 4 | 0.15 | 08/26/2017 | 08/26/2017 |  | 20449 |  | 18221
528-O-2017 | 528 | Outside | 3 | Geotextile | Geogrid - Biaxial | Flexible | 6 | 0.25 | 08/26/2017 | 08/26/2017 |  | 20451 |  | 20408
528-O-2017 | 528 | Outside | 4 | Stone | Stone - Large - Aggregate Subbase | Flexible | 229 | 9 | 08/28/2017 | 08/28/2017 |  | 20453 |  | 20376
528-O-2017 | 528 | Outside | 5 | Aggregate | Class 5 Q | Flexible | 152 | 6 | 08/31/2017 | 08/31/2017 |  | 20455 |  | 20180
528-O-2017 | 528 | Outside | 6 | Asphalt | Hot Mix Asphalt - 35 Blow Marshall Design | Flexible | 51 | 2 | 09/19/2017 | 09/19/2017 |  | 20457 |  | 50
528-O-2017 | 528 | Outside | 7 | Asphalt | Hot Mix Asphalt - 35 Blow Marshall Design | Flexible | 38 | 1.5 | 09/19/2017 | 09/19/2017 |  | 20459 |  | 50
551-N-2018 | 551 | Northbound | 1 | Clay | Clay - Subgrade - R=12 | Rigid | 0 | 0 | 10/08/2018 | 10/08/2018 |  | 21114 |  | 24
551-N-2018 | 551 | Northbound | 2 | Clay | Clay - Lime Treated | Rigid | 305 | 12 | 10/11/2018 | 10/18/2018 |  | 21112 |  | 21111
551-N-2018 | 551 | Northbound | 3 | Aggregate | Class 5 - Standard - Base | Rigid | 102 | 4 | 10/17/2018 | 10/22/2018 |  | 21109 |  | 17163
551-N-2018 | 551 | Northbound | 4 | Concrete | Roller Compacted Concrete - Fiber-Reinforced - Trowel Finish | Rigid | 152 | 6 | 03/31/2019 | 03/31/2019 |  | 21107 |  | 21105
551-S-2018 | 551 | Southbound | 1 | Clay | Clay - Subgrade - R=12 | Rigid | 0 | 0 | 10/08/2018 | 10/08/2018 |  | 21115 |  | 24
551-S-2018 | 551 | Southbound | 2 | Clay | Clay - Lime Treated | Rigid | 305 | 12 | 10/11/2018 | 10/18/2018 |  | 21113 |  | 21111
551-S-2018 | 551 | Southbound | 3 | Aggregate | Class 5 - Standard - Base | Rigid | 102 | 4 | 10/17/2018 | 10/22/2018 |  | 21110 |  | 17163
551-S-2018 | 551 | Southbound | 4 | Concrete | Roller Compacted Concrete - Fiber-Reinforced - Trowel Finish | Rigid | 152 | 6 | 10/26/2018 | 10/26/2018 |  | 21108 |  | 21105
552-N-2018 | 552 | Northbound | 1 | Clay | Clay - Subgrade - R=12 | Rigid | 0 | 0 | 10/08/2018 | 10/08/2018 |  | 21122 |  | 24
552-N-2018 | 552 | Northbound | 2 | Clay | Clay - Lime Treated | Rigid | 305 | 12 | 10/11/2018 | 10/18/2018 |  | 21124 |  | 21111
552-N-2018 | 552 | Northbound | 3 | Aggregate | Class 5 - Standard - Base | Rigid | 102 | 4 | 10/17/2018 | 10/22/2018 |  | 21126 |  | 17163
552-N-2018 | 552 | Northbound | 4 | Concrete | Roller Compacted Concrete - Fiber-Reinforced - Trowel Finish | Rigid | 152 | 6 | 03/31/2019 | 03/31/2019 |  | 21128 |  | 21105
552-S-2018 | 552 | Southbound | 1 | Clay | Clay - Subgrade - R=12 | Rigid | 0 | 0 | 10/08/2018 | 10/08/2018 |  | 21123 |  | 24
552-S-2018 | 552 | Southbound | 2 | Clay | Clay - Lime Treated | Rigid | 305 | 12 | 10/11/2018 | 10/18/2018 |  | 21125 |  | 21111
552-S-2018 | 552 | Southbound | 3 | Aggregate | Class 5 - Standard - Base | Rigid | 102 | 4 | 10/17/2018 | 10/22/2018 |  | 21127 |  | 17163
552-S-2018 | 552 | Southbound | 4 | Concrete | Roller Compacted Concrete - Fiber-Reinforced - Trowel Finish | Rigid | 152 | 6 | 10/26/2018 | 10/26/2018 |  | 21129 |  | 21105
553-N-2018 | 553 | Northbound | 1 | Clay | Clay - Subgrade - R=12 | Rigid | 0 | 0 | 10/08/2018 | 10/08/2018 |  | 21136 |  | 24
553-N-2018 | 553 | Northbound | 2 | Clay | Clay - Lime Treated | Rigid | 305 | 12 | 10/11/2018 | 10/18/2018 |  | 21138 |  | 21111
553-N-2018 | 553 | Northbound | 3 | Aggregate | Class 5 - Standard - Base | Rigid | 102 | 4 | 10/17/2018 | 10/22/2018 |  | 21140 |  | 17163
553-N-2018 | 553 | Northbound | 4 | Concrete | Roller Compacted Concrete - Trowel Finish | Rigid | 177 | 6.97 | 04/15/2019 | 04/15/2019 |  | 21142 |  | 21106
553-S-2018 | 553 | Southbound | 1 | Clay | Clay - Subgrade - R=12 | Rigid | 0 | 0 | 10/08/2018 | 10/08/2018 |  | 21137 |  | 24
553-S-2018 | 553 | Southbound | 2 | Clay | Clay - Lime Treated | Rigid | 305 | 12 | 10/11/2018 | 10/18/2018 |  | 21139 |  | 21111
553-S-2018 | 553 | Southbound | 3 | Aggregate | Class 5 - Standard - Base | Rigid | 102 | 4 | 10/17/2018 | 10/22/2018 |  | 21141 |  | 17163
553-S-2018 | 553 | Southbound | 4 | Concrete | Roller Compacted Concrete - Trowel Finish | Rigid | 177 | 6.97 | 10/25/2018 | 10/25/2018 |  | 21143 |  | 21106
605-D-2022 | 605 | Driving | 1 | Clay | Clay - Subgrade - R=12 | Rigid | 0 | 0 | 09/26/1991 | 07/07/1992 |  | 31028 | 27084 | 24
605-D-2022 | 605 | Driving | 2 | Aggregate | Class 3 Special gradation for MnROAD - Base | Rigid | 686 | 27.01 | 07/09/1992 | 07/25/1992 |  | 31029 | 27085 | 4
605-D-2022 | 605 | Driving | 3 | Aggregate | Class 4 Special gradation for MnROAD - Base | Rigid | 76 | 2.99 | 08/03/1992 | 08/10/1992 |  | 31030 | 27086 | 5
605-D-2022 | 605 | Driving | 4 | Concrete | Concrete - MnROAD Phase 1 - Control Mix | Rigid | 180 | 7.1 | 09/15/1992 | 09/15/1992 |  | 31031 | 27087 | 39
605-D-2022 | 605 | Driving | 5 | Geotextile | Geotextile - Nonwoven | Rigid | 4 | 0.15 | 08/22/2011 | 08/22/2011 |  | 31032 | 18266 | 18221
605-D-2022 | 605 | Driving | 6 | Concrete | Concrete - CA-15 Aggregate Gradation | Rigid | 120 | 4.75 | 08/22/2022 | 08/22/2022 |  | 31033 | 18268 | 18223
605-P-2011 | 605 | Passing | 1 | Clay | Clay - Subgrade - R=12 | Rigid | 0 | 0 | 09/26/1991 | 07/07/1992 |  | 27092 | 27024 | 24
605-P-2011 | 605 | Passing | 2 | Aggregate | Class 3 Special gradation for MnROAD - Base | Rigid | 686 | 27.01 | 07/09/1992 | 07/25/1992 |  | 27093 | 27025 | 4
605-P-2011 | 605 | Passing | 3 | Aggregate | Class 4 Special gradation for MnROAD - Base | Rigid | 76 | 2.99 | 08/03/1992 | 08/10/1992 |  | 27094 | 27026 | 5
605-P-2011 | 605 | Passing | 4 | Concrete | Concrete - MnROAD Phase 1 - Control Mix | Rigid | 180 | 7.1 | 09/15/1992 | 09/15/1992 |  | 27095 | 27027 | 39
605-P-2011 | 605 | Passing | 5 | Geotextile | Geotextile - Nonwoven | Rigid | 4 | 0.15 | 08/22/2011 | 08/22/2011 |  | 18267 |  | 18221
605-P-2011 | 605 | Passing | 6 | Concrete | Concrete - CA-15 Aggregate Gradation | Rigid | 127 | 5 | 08/24/2011 | 08/24/2011 |  | 18269 |  | 18223
605-P-2022 | 605 | Passing | 1 | Clay | Clay - Subgrade - R=12 | Rigid | 0 | 0 | 09/26/1991 | 07/07/1992 |  | 31035 | 27092 | 24
605-P-2022 | 605 | Passing | 2 | Aggregate | Class 3 Special gradation for MnROAD - Base | Rigid | 686 | 27.01 | 07/09/1992 | 07/25/1992 |  | 31036 | 27093 | 4
605-P-2022 | 605 | Passing | 3 | Aggregate | Class 4 Special gradation for MnROAD - Base | Rigid | 76 | 2.99 | 08/03/1992 | 08/10/1992 |  | 31037 | 27094 | 5
605-P-2022 | 605 | Passing | 4 | Concrete | Concrete - MnROAD Phase 1 - Control Mix | Rigid | 180 | 7.1 | 09/15/1992 | 09/15/1992 |  | 31038 | 27095 | 39
605-P-2022 | 605 | Passing | 5 | Geotextile | Geotextile - Nonwoven | Rigid | 4 | 0.15 | 08/22/2011 | 08/22/2011 |  | 31039 | 18267 | 18221
605-P-2022 | 605 | Passing | 6 | Concrete | Concrete - CA-15 Aggregate Gradation | Rigid | 120 | 4.75 | 08/22/2022 | 08/22/2022 |  | 31040 | 18269 | 18223
605-D-2011 | 605 | Driving | 1 | Clay | Clay - Subgrade - R=12 | Rigid | 0 | 0 | 09/26/1991 | 07/07/1992 |  | 27084 | 27016 | 24
605-D-2011 | 605 | Driving | 2 | Aggregate | Class 3 Special gradation for MnROAD - Base | Rigid | 686 | 27.01 | 07/09/1992 | 07/25/1992 |  | 27085 | 27017 | 4
605-D-2011 | 605 | Driving | 3 | Aggregate | Class 4 Special gradation for MnROAD - Base | Rigid | 76 | 2.99 | 08/03/1992 | 08/10/1992 |  | 27086 | 27018 | 5
605-D-2011 | 605 | Driving | 4 | Concrete | Concrete - MnROAD Phase 1 - Control Mix | Rigid | 180 | 7.1 | 09/15/1992 | 09/15/1992 |  | 27087 | 27019 | 39
605-D-2011 | 605 | Driving | 5 | Geotextile | Geotextile - Nonwoven | Rigid | 4 | 0.15 | 08/22/2011 | 08/22/2011 |  | 18266 |  | 18221
605-D-2011 | 605 | Driving | 6 | Concrete | Concrete - CA-15 Aggregate Gradation | Rigid | 127 | 5 | 08/24/2011 | 08/24/2011 |  | 18268 |  | 18223
606-P-2017 | 606 | Passing | 4 | Concrete | Fiber-Reinforced Concrete - 20% RSR FORTA FERRO - MR3A21F1 | Rigid | 152 | 6 | 06/27/2017 | 06/27/2017 | 05/01/2022 | 20195 |  | 20154
606-D-2017 | 606 | Driving | 1 | Clay | Clay - Subgrade - R=12 | Rigid | 0 | 0 | 08/26/2008 | 08/26/2008 | 05/01/2022 | 28074 | 28050 | 24
606-D-2017 | 606 | Driving | 2 | Aggregate | Class 5 - Standard - Base | Rigid | 76 | 3 | 09/05/2008 | 09/05/2008 | 05/01/2022 | 21246 | 28051 | 17163
606-D-2017 | 606 | Driving | 3 | Aggregate | Class 5 Q | Rigid | 279 | 11 | 06/09/2017 | 06/20/2017 | 05/01/2022 | 20192 |  | 20180
606-D-2017 | 606 | Driving | 4 | Concrete | Fiber-Reinforced Concrete - 20% RSR FORTA FERRO - MR3A21F1 | Rigid | 152 | 6 | 06/27/2017 | 06/27/2017 | 05/01/2022 | 20194 |  | 20154
606-P-2017 | 606 | Passing | 2 | Aggregate | Class 5 - Standard - Base | Rigid | 76 | 3 | 09/05/2008 | 09/05/2008 | 05/01/2022 | 21245 |  | 17163
606-P-2017 | 606 | Passing | 3 | Aggregate | Class 5 Q | Rigid | 279 | 11 | 06/09/2017 | 06/20/2017 | 05/01/2022 | 20193 |  | 20180
613-P-2013 | 613 | Passing | 3 | Aggregate | Class 1 Stabilizing Aggregate - Spec 3149 | Rigid | 64 | 2.5 | 06/11/2013 | 06/11/2013 |  | 18371 |  | 3
613-P-2013 | 613 | Passing | 2 | Aggregate | Class 5 - Standard - Base | Rigid | 127 | 5 | 06/10/2013 | 06/10/2013 |  | 18367 |  | 17163
613-P-2013 | 613 | Passing | 1 | Clay | Clay - Subgrade - R=12 | Rigid | 0 | 0 | 06/09/2013 | 06/09/2013 |  | 18363 |  | 24
613-D-2013 | 613 | Driving | 4 | Concrete | Concrete - 75% Coarse Aggregate Recycled Concrete | Rigid | 191 | 7.5 | 06/12/2013 | 06/12/2013 |  | 18374 |  | 18373
613-D-2013 | 613 | Driving | 3 | Aggregate | Class 1 Stabilizing Aggregate - Spec 3149 | Rigid | 64 | 2.5 | 06/11/2013 | 06/11/2013 |  | 18370 |  | 3
613-D-2013 | 613 | Driving | 2 | Aggregate | Class 5 - Standard - Base | Rigid | 127 | 5 | 06/10/2013 | 06/10/2013 |  | 18366 |  | 17163
613-P-2013 | 613 | Passing | 4 | Concrete | Concrete - 75% Coarse Aggregate Recycled Concrete | Rigid | 191 | 7.5 | 06/12/2013 | 06/12/2013 |  | 18375 |  | 18373
613-D-2013 | 613 | Driving | 1 | Clay | Clay - Subgrade - R=12 | Rigid | 0 | 0 | 06/09/2013 | 06/09/2013 |  | 18362 |  | 24
614-P-2008 | 614 | Passing | 1 | Clay | Clay - Subgrade - R=12 | Rigid | 0 | 0 | 05/14/1991 | 07/06/1993 |  | 28176 | 386 | 24
614-D-2008 | 614 | Driving | 5 | Concrete | Concrete - MnDOT High Performance Concrete Mix - 60 Year Design | Rigid | 152 | 6 | 10/10/2008 | 10/10/2008 | 05/02/2022 | 15752 |  | 29
614-D-2008 | 614 | Driving | 4 | Asphalt | Hot Mix Asphalt - 75 Blow Marshall Design | Rigid | 32 | 1.25 | 07/19/1993 | 07/19/1993 |  | 22093 | 382 | 54
614-D-2008 | 614 | Driving | 3 | Asphalt | Hot Mix Asphalt - 75 Blow Marshall Design | Rigid | 76 | 3 | 07/19/1993 | 07/19/1993 |  | 28175 | 381 | 54
614-D-2008 | 614 | Driving | 2 | Asphalt | Hot Mix Asphalt - 75 Blow Marshall Design | Rigid | 76 | 3 | 07/16/1993 | 07/16/1993 |  | 28174 | 380 | 54
614-D-2008 | 614 | Driving | 1 | Clay | Clay - Subgrade - R=12 | Rigid | 0 | 0 | 05/14/1991 | 07/06/1993 |  | 28173 | 379 | 24
614-P-2008 | 614 | Passing | 2 | Asphalt | Hot Mix Asphalt - 75 Blow Marshall Design | Rigid | 76 | 3 | 07/16/1993 | 07/16/1993 |  | 28177 | 387 | 54
614-P-2008 | 614 | Passing | 5 | Concrete | Concrete - MnDOT High Performance Concrete Mix - 60 Year Design | Rigid | 152 | 6 | 10/10/2008 | 10/10/2008 | 05/02/2022 | 15751 |  | 29
614-P-2008 | 614 | Passing | 4 | Asphalt | Hot Mix Asphalt - 75 Blow Marshall Design | Rigid | 32 | 1.25 | 07/19/1993 | 07/19/1993 |  | 22109 | 389 | 54
614-P-2008 | 614 | Passing | 3 | Asphalt | Hot Mix Asphalt - 75 Blow Marshall Design | Rigid | 76 | 3 | 07/19/1993 | 07/19/1993 |  | 28178 | 388 | 54
624-O-2017 | 624 | Outside | 2 | Aggregate | Class 6 Aggregate Base | Rigid | 152 | 6 | 06/21/2017 | 06/21/2017 |  | 20287 |  | 18651
624-O-2017 | 624 | Outside | 1 | Sand | Sand - Subgrade - R=70 | Rigid | 0 | 0 | 06/20/2017 | 06/20/2017 |  | 20285 |  | 23
624-I-2017 | 624 | Inside | 3 | Concrete | Concrete - MnDOT Standard Concrete Mix - Phase 3 | Rigid | 152 | 6 | 07/05/2017 | 07/05/2017 |  | 20290 |  | 20240
624-I-2017 | 624 | Inside | 2 | Aggregate | Class 6 Aggregate Base | Rigid | 152 | 6 | 06/21/2017 | 06/21/2017 |  | 20288 |  | 18651
624-I-2017 | 624 | Inside | 1 | Sand | Sand - Subgrade - R=70 | Rigid | 0 | 0 | 06/20/2017 | 06/20/2017 |  | 20286 |  | 23
624-O-2017 | 624 | Outside | 3 | Concrete | Concrete - MnDOT Standard Concrete Mix - Phase 3 | Rigid | 152 | 6 | 07/05/2017 | 07/05/2017 |  | 20289 |  | 20240
628-O-2017 | 628 | Outside | 1 | Clay | Clay - Subgrade - R=12 | Flexible | 0 | 0 | 08/11/2017 | 08/11/2017 |  | 20465 |  | 24
628-O-2017 | 628 | Outside | 2 | Geotextile | Geogrid - Biaxial | Flexible | 6 | 0.25 | 08/26/2017 | 08/26/2017 |  | 20467 |  | 20408
628-O-2017 | 628 | Outside | 5 | Asphalt | Hot Mix Asphalt - 35 Blow Marshall Design | Flexible | 51 | 2 | 09/19/2017 | 09/19/2017 |  | 20473 |  | 50
628-O-2017 | 628 | Outside | 4 | Aggregate | Class 5 Q | Flexible | 152 | 6 | 08/31/2017 | 08/31/2017 |  | 20471 |  | 20180
628-O-2017 | 628 | Outside | 3 | Stone | Stone - Large - Aggregate Subbase | Flexible | 229 | 9 | 08/28/2017 | 08/28/2017 |  | 20469 |  | 20376
628-I-2017 | 628 | Inside | 6 | Asphalt | Hot Mix Asphalt - 35 Blow Marshall Design | Flexible | 38 | 1.5 | 09/19/2017 | 09/19/2017 |  | 20476 |  | 50
628-I-2017 | 628 | Inside | 5 | Asphalt | Hot Mix Asphalt - 35 Blow Marshall Design | Flexible | 51 | 2 | 09/19/2017 | 09/19/2017 |  | 20474 |  | 50
628-I-2017 | 628 | Inside | 4 | Aggregate | Class 5 Q | Flexible | 152 | 6 | 08/31/2017 | 08/31/2017 |  | 20472 |  | 20180
628-O-2017 | 628 | Outside | 6 | Asphalt | Hot Mix Asphalt - 35 Blow Marshall Design | Flexible | 38 | 1.5 | 09/19/2017 | 09/19/2017 |  | 20475 |  | 50
628-I-2017 | 628 | Inside | 2 | Geotextile | Geogrid - Biaxial | Flexible | 6 | 0.25 | 08/26/2017 | 08/26/2017 |  | 20468 |  | 20408
628-I-2017 | 628 | Inside | 1 | Clay | Clay - Subgrade - R=12 | Flexible | 0 | 0 | 08/11/2017 | 08/11/2017 |  | 20466 |  | 24
628-I-2017 | 628 | Inside | 3 | Stone | Stone - Large - Aggregate Subbase | Flexible | 229 | 9 | 08/28/2017 | 08/28/2017 |  | 20470 |  | 20376
705-P-2017 | 705 | Passing | 1 | Clay | Clay - Subgrade - R=12 | Rigid | 0 | 0 | 09/26/1991 | 07/07/1992 |  | 28010 | 27040 | 24
705-D-2017 | 705 | Driving | 6 | Concrete | Fiber-Reinforced Concrete - 20% RSR FORTA FERRO - MR3A21F1 | Rigid | 127 | 5 | 09/05/2017 | 09/05/2017 | 09/23/2020 | 20155 |  | 20154
705-P-2017 | 705 | Passing | 3 | Aggregate | Class 4 Special gradation for MnROAD - Base | Rigid | 76 | 2.99 | 08/03/1992 | 08/10/1992 |  | 28012 | 27042 | 5
705-P-2017 | 705 | Passing | 4 | Concrete | Concrete - MnROAD Phase 1 - Control Mix | Rigid | 180 | 7.1 | 09/15/1992 | 09/15/1992 |  | 28013 | 27043 | 39
705-P-2017 | 705 | Passing | 5 | Geotextile | Geotextile - Nonwoven | Rigid | 4 | 0.15 | 09/05/2017 | 09/05/2017 |  | 20153 |  | 18221
705-P-2017 | 705 | Passing | 6 | Concrete | Fiber-Reinforced Concrete - 20% RSR FORTA FERRO - MR3A21F1 | Rigid | 127 | 5 | 09/05/2017 | 09/05/2017 |  | 20156 |  | 20154
705-P-2017 | 705 | Passing | 2 | Aggregate | Class 3 Special gradation for MnROAD - Base | Rigid | 686 | 27.01 | 07/09/1992 | 07/25/1992 |  | 28011 | 27041 | 4
705-D-2017 | 705 | Driving | 5 | Geotextile | Geotextile - Nonwoven | Rigid | 4 | 0.15 | 09/05/2017 | 09/05/2017 | 09/23/2020 | 20152 |  | 18221
705-D-2017 | 705 | Driving | 4 | Concrete | Concrete - MnROAD Phase 1 - Control Mix | Rigid | 180 | 7.1 | 09/15/1992 | 09/15/1992 |  | 28003 | 27035 | 39
705-D-2017 | 705 | Driving | 3 | Aggregate | Class 4 Special gradation for MnROAD - Base | Rigid | 76 | 2.99 | 08/03/1992 | 08/10/1992 |  | 28002 | 27034 | 5
705-D-2017 | 705 | Driving | 2 | Aggregate | Class 3 Special gradation for MnROAD - Base | Rigid | 686 | 27.01 | 07/09/1992 | 07/25/1992 |  | 28001 | 27033 | 4
705-D-2017 | 705 | Driving | 1 | Clay | Clay - Subgrade - R=12 | Rigid | 0 | 0 | 09/26/1991 | 07/07/1992 |  | 28000 | 27032 | 24
706-P-2017 | 706 | Passing | 3 | Aggregate | Class 5 Q | Rigid | 279 | 11 | 06/29/2017 | 06/29/2017 | 05/01/2022 | 20205 |  | 20180
706-D-2017 | 706 | Driving | 1 | Clay | Clay - Subgrade - R=12 | Rigid | 0 | 0 | 08/26/2008 | 08/26/2008 | 05/01/2022 | 28084 | 28058 | 24
706-P-2017 | 706 | Passing | 4 | Concrete | Fiber-Reinforced Concrete - 30% RSR FORTA FERRO - MR3A21F2 | Rigid | 127 | 5 | 06/29/2017 | 06/29/2017 | 05/01/2022 | 20207 |  | 20184
706-D-2017 | 706 | Driving | 2 | Aggregate | Class 5 - Standard - Base | Rigid | 76 | 3 | 09/05/2008 | 09/05/2008 | 05/01/2022 | 22268 | 28059 | 17163
706-D-2017 | 706 | Driving | 3 | Aggregate | Class 5 Q | Rigid | 279 | 11 | 06/29/2017 | 06/29/2017 | 05/01/2022 | 20204 |  | 20180
706-D-2017 | 706 | Driving | 4 | Concrete | Fiber-Reinforced Concrete - 30% RSR FORTA FERRO - MR3A21F2 | Rigid | 127 | 5 | 06/29/2017 | 06/29/2017 | 05/01/2022 | 20206 |  | 20184
706-P-2017 | 706 | Passing | 1 | Clay | Clay - Subgrade - R=12 | Rigid | 0 | 0 | 08/26/2008 | 08/26/2008 | 05/01/2022 | 28085 | 28061 | 24
706-P-2017 | 706 | Passing | 2 | Aggregate | Class 5 - Standard - Base | Rigid | 76 | 3 | 09/05/2008 | 09/05/2008 | 05/01/2022 | 22267 | 28062 | 17163
714-P-2008 | 714 | Passing | 2 | Asphalt | Hot Mix Asphalt - 75 Blow Marshall Design | Rigid | 76 | 3 | 07/16/1993 | 07/16/1993 |  | 28192 | 387 | 54
714-D-2008 | 714 | Driving | 1 | Clay | Clay - Subgrade - R=12 | Rigid | 0 | 0 | 05/14/1991 | 07/06/1993 |  | 28185 | 379 | 24
714-P-2008 | 714 | Passing | 4 | Asphalt | Hot Mix Asphalt - 75 Blow Marshall Design | Rigid | 38 | 1.5 | 07/19/1993 | 07/19/1993 |  | 22110 | 389 | 54
714-P-2008 | 714 | Passing | 5 | Concrete | Concrete - MnDOT High Performance Concrete Mix - 60 Year Design | Rigid | 152 | 6 | 10/10/2008 | 10/10/2008 | 05/02/2022 | 15765 |  | 29
714-P-2008 | 714 | Passing | 3 | Asphalt | Hot Mix Asphalt - 75 Blow Marshall Design | Rigid | 76 | 3 | 07/19/1993 | 07/19/1993 |  | 28193 | 388 | 54
714-D-2008 | 714 | Driving | 2 | Asphalt | Hot Mix Asphalt - 75 Blow Marshall Design | Rigid | 76 | 3 | 07/16/1993 | 07/16/1993 |  | 28186 | 380 | 54
714-D-2008 | 714 | Driving | 3 | Asphalt | Hot Mix Asphalt - 75 Blow Marshall Design | Rigid | 76 | 3 | 07/19/1993 | 07/19/1993 |  | 28187 | 381 | 54
714-D-2008 | 714 | Driving | 4 | Asphalt | Hot Mix Asphalt - 75 Blow Marshall Design | Rigid | 38 | 1.5 | 07/19/1993 | 07/19/1993 |  | 22094 | 382 | 54
714-D-2008 | 714 | Driving | 5 | Concrete | Concrete - MnDOT High Performance Concrete Mix - 60 Year Design | Rigid | 152 | 6 | 10/10/2008 | 10/10/2008 | 05/02/2022 | 15766 |  | 29
714-P-2008 | 714 | Passing | 1 | Clay | Clay - Subgrade - R=12 | Rigid | 0 | 0 | 05/14/1991 | 07/06/1993 |  | 28191 | 386 | 24
728-O-2017 | 728 | Outside | 2 | Stone | Stone - Large - Aggregate Subbase | Flexible | 229 | 9 | 08/15/2017 | 08/15/2017 |  | 20483 |  | 20376
728-O-2017 | 728 | Outside | 3 | Aggregate | Class 5 Q | Flexible | 152 | 6 | 08/19/2017 | 08/19/2017 |  | 20485 |  | 20180
728-O-2017 | 728 | Outside | 4 | Asphalt | Hot Mix Asphalt - 35 Blow Marshall Design | Flexible | 51 | 2 | 08/21/2017 | 08/21/2017 |  | 20487 |  | 50
728-O-2017 | 728 | Outside | 5 | Asphalt | Hot Mix Asphalt - 35 Blow Marshall Design | Flexible | 38 | 1.5 | 09/19/2017 | 09/19/2017 |  | 20489 |  | 50
728-I-2017 | 728 | Inside | 1 | Clay | Clay - Subgrade - R=12 | Flexible | 0 | 0 | 08/11/2017 | 08/11/2017 |  | 20482 |  | 24
728-I-2017 | 728 | Inside | 5 | Asphalt | Hot Mix Asphalt - 35 Blow Marshall Design | Flexible | 38 | 1.5 | 09/19/2017 | 09/19/2017 |  | 20490 |  | 50
728-I-2017 | 728 | Inside | 4 | Asphalt | Hot Mix Asphalt - 35 Blow Marshall Design | Flexible | 51 | 2 | 08/21/2017 | 08/21/2017 |  | 20488 |  | 50
728-I-2017 | 728 | Inside | 3 | Aggregate | Class 5 Q | Flexible | 152 | 6 | 08/19/2017 | 08/19/2017 |  | 20486 |  | 20180
728-I-2017 | 728 | Inside | 2 | Stone | Stone - Large - Aggregate Subbase | Flexible | 229 | 9 | 08/15/2017 | 08/15/2017 |  | 20484 |  | 20376
728-O-2017 | 728 | Outside | 1 | Clay | Clay - Subgrade - R=12 | Flexible | 0 | 0 | 08/11/2017 | 08/11/2017 |  | 20481 |  | 24
805-D-2017 | 805 | Driving | 2 | Aggregate | Class 3 Special gradation for MnROAD - Base | Rigid | 686 | 27.01 | 07/09/1992 | 07/25/1992 |  | 28021 | 27049 | 4
805-D-2017 | 805 | Driving | 1 | Clay | Clay - Subgrade - R=12 | Rigid | 0 | 0 | 09/26/1991 | 07/07/1992 |  | 28020 | 27048 | 24
805-D-2017 | 805 | Driving | 3 | Aggregate | Class 4 Special gradation for MnROAD - Base | Rigid | 76 | 2.99 | 08/03/1992 | 08/10/1992 |  | 28022 | 27050 | 5
805-D-2017 | 805 | Driving | 4 | Concrete | Concrete Pavement - Mechanically Broken Transverse Joints | Rigid | 180 | 7.1 | 09/15/1992 | 09/15/1992 |  | 28023 | 27051 | 26032
805-D-2017 | 805 | Driving | 5 | Geotextile | Geotextile - Nonwoven | Rigid | 4 | 0.15 | 06/06/2017 | 06/06/2017 | 09/23/2020 | 20166 |  | 18221
805-P-2017 | 805 | Passing | 6 | Concrete | Fiber-Reinforced Concrete - 20% RSR FORTA FERRO - MR3A21F1 | Rigid | 127 | 5 | 09/05/2017 | 09/05/2017 |  | 20169 |  | 20154
805-P-2017 | 805 | Passing | 1 | Clay | Clay - Subgrade - R=12 | Rigid | 0 | 0 | 09/26/1991 | 07/07/1992 |  | 28030 | 27056 | 24
805-P-2017 | 805 | Passing | 2 | Aggregate | Class 3 Special gradation for MnROAD - Base | Rigid | 686 | 27.01 | 07/09/1992 | 07/25/1992 |  | 28031 | 27057 | 4
805-P-2017 | 805 | Passing | 3 | Aggregate | Class 4 Special gradation for MnROAD - Base | Rigid | 76 | 2.99 | 08/03/1992 | 08/10/1992 |  | 28032 | 27058 | 5
805-P-2017 | 805 | Passing | 4 | Concrete | Concrete Pavement - Mechanically Broken Transverse Joints | Rigid | 180 | 7.1 | 09/15/1992 | 09/15/1992 |  | 28033 | 27059 | 26032
805-P-2017 | 805 | Passing | 5 | Geotextile | Geotextile - Nonwoven | Rigid | 4 | 0.15 | 06/06/2017 | 06/06/2017 |  | 20167 |  | 18221
805-D-2017 | 805 | Driving | 6 | Concrete | Fiber-Reinforced Concrete - 20% RSR FORTA FERRO - MR3A21F1 | Rigid | 127 | 5 | 09/05/2017 | 09/05/2017 | 09/23/2020 | 20168 |  | 20154
806-D-2017 | 806 | Driving | 2 | Aggregate | Class 5 - Standard - Base | Rigid | 76 | 3 | 09/05/2008 | 09/05/2008 | 05/01/2022 | 22269 | 28059 | 17163
806-D-2017 | 806 | Driving | 1 | Clay | Clay - Subgrade - R=12 | Rigid | 0 | 0 | 08/26/2008 | 08/26/2008 | 05/01/2022 | 28094 | 28058 | 24
806-D-2017 | 806 | Driving | 3 | Aggregate | Class 5 Q | Rigid | 279 | 11 | 06/09/2017 | 06/20/2017 | 05/01/2022 | 20214 |  | 20180
806-P-2017 | 806 | Passing | 4 | Concrete | Fiber-Reinforced Concrete - 11.6 lb per cubic yard - FORTA FERRO - MR3A21F3 | Rigid | 127 | 5 | 06/30/2017 | 06/30/2017 | 05/01/2022 | 20217 |  | 20185
806-P-2017 | 806 | Passing | 3 | Aggregate | Class 5 Q | Rigid | 279 | 11 | 06/09/2017 | 06/20/2017 | 05/01/2022 | 20215 |  | 20180
806-P-2017 | 806 | Passing | 2 | Aggregate | Class 5 - Standard - Base | Rigid | 76 | 3 | 09/05/2008 | 09/05/2008 | 05/01/2022 | 22271 | 28062 | 17163
806-P-2017 | 806 | Passing | 1 | Clay | Clay - Subgrade - R=12 | Rigid | 0 | 0 | 08/26/2008 | 08/26/2008 | 05/01/2022 | 28095 | 28061 | 24
806-D-2017 | 806 | Driving | 4 | Concrete | Fiber-Reinforced Concrete - 11.6 lb per cubic yard - FORTA FERRO - MR3A21F3 | Rigid | 127 | 5 | 06/30/2017 | 06/30/2017 | 05/01/2022 | 20216 |  | 20185
814-D-2008 | 814 | Driving | 1 | Clay | Clay - Subgrade - R=12 | Rigid | 0 | 0 | 05/14/1991 | 07/06/1993 |  | 28197 | 379 | 24
814-D-2008 | 814 | Driving | 2 | Asphalt | Hot Mix Asphalt - 75 Blow Marshall Design | Rigid | 76 | 3 | 07/16/1993 | 07/16/1993 |  | 28198 | 380 | 54
814-D-2008 | 814 | Driving | 3 | Asphalt | Hot Mix Asphalt - 75 Blow Marshall Design | Rigid | 76 | 3 | 07/19/1993 | 07/19/1993 |  | 28199 | 381 | 54
814-D-2008 | 814 | Driving | 4 | Asphalt | Hot Mix Asphalt - 75 Blow Marshall Design | Rigid | 44 | 1.75 | 07/19/1993 | 07/19/1993 |  | 22098 | 382 | 54
814-P-2008 | 814 | Passing | 5 | Concrete | Concrete - MnDOT High Performance Concrete Mix - 60 Year Design | Rigid | 152 | 6 | 10/10/2008 | 10/10/2008 | 05/02/2022 | 15779 |  | 29
814-P-2008 | 814 | Passing | 3 | Asphalt | Hot Mix Asphalt - 75 Blow Marshall Design | Rigid | 76 | 3 | 07/19/1993 | 07/19/1993 |  | 28202 | 388 | 54
814-P-2008 | 814 | Passing | 2 | Asphalt | Hot Mix Asphalt - 75 Blow Marshall Design | Rigid | 76 | 3 | 07/16/1993 | 07/16/1993 |  | 28201 | 387 | 54
814-P-2008 | 814 | Passing | 1 | Clay | Clay - Subgrade - R=12 | Rigid | 0 | 0 | 05/14/1991 | 07/06/1993 |  | 28200 | 386 | 24
814-D-2008 | 814 | Driving | 5 | Concrete | Concrete - MnDOT High Performance Concrete Mix - 60 Year Design | Rigid | 152 | 6 | 10/10/2008 | 10/10/2008 | 05/02/2022 | 15780 |  | 29
814-P-2008 | 814 | Passing | 4 | Asphalt | Hot Mix Asphalt - 75 Blow Marshall Design | Rigid | 44 | 1.75 | 07/19/1993 | 07/19/1993 |  | 22111 | 389 | 54
905-D-2020 | 905 | Driving | 5 | Asphalt | Hot Mix Asphalt - MnDOT Single Lift HMA - 2020 | Flexible | 127 | 5 | 09/25/2020 | 09/25/2020 |  | 28044 |  | 26034
905-D-2020 | 905 | Driving | 2 | Aggregate | Class 3 Special gradation for MnROAD - Base | Flexible | 686 | 27.01 | 07/09/1992 | 07/25/1992 |  | 28041 | 28001 | 4
905-D-2020 | 905 | Driving | 1 | Clay | Clay - Subgrade - R=12 | Flexible | 0 | 0 | 09/26/1991 | 07/07/1992 |  | 28040 | 28000 | 24
905-D-2020 | 905 | Driving | 3 | Aggregate | Class 4 Special gradation for MnROAD - Base | Flexible | 76 | 2.99 | 08/03/1992 | 08/10/1992 |  | 28042 | 28002 | 5
905-D-2020 | 905 | Driving | 4 | Concrete | Concrete - MnROAD Phase 1 - Control Mix | Flexible | 180 | 7.1 | 09/15/1992 | 09/15/1992 |  | 28043 | 28003 | 39
914-D-2008 | 914 | Driving | 1 | Clay | Clay - Subgrade - R=12 | Rigid | 0 | 0 | 05/14/1991 | 07/06/1993 |  | 28209 | 379 | 24
914-P-2008 | 914 | Passing | 3 | Asphalt | Hot Mix Asphalt - 75 Blow Marshall Design | Rigid | 76 | 3 | 07/19/1993 | 07/19/1993 |  | 28214 | 388 | 54
914-P-2008 | 914 | Passing | 4 | Asphalt | Hot Mix Asphalt - 75 Blow Marshall Design | Rigid | 51 | 2 | 07/19/1993 | 07/19/1993 |  | 22112 | 389 | 54
914-P-2008 | 914 | Passing | 5 | Concrete | Concrete - MnDOT High Performance Concrete Mix - 60 Year Design | Rigid | 152 | 6 | 10/10/2008 | 10/10/2008 | 05/02/2022 | 15793 |  | 29
914-D-2008 | 914 | Driving | 2 | Asphalt | Hot Mix Asphalt - 75 Blow Marshall Design | Rigid | 76 | 3 | 07/16/1993 | 07/16/1993 |  | 28210 | 380 | 54
914-D-2008 | 914 | Driving | 3 | Asphalt | Hot Mix Asphalt - 75 Blow Marshall Design | Rigid | 76 | 3 | 07/19/1993 | 07/19/1993 |  | 28211 | 381 | 54
914-D-2008 | 914 | Driving | 4 | Asphalt | Hot Mix Asphalt - 75 Blow Marshall Design | Rigid | 51 | 2 | 07/19/1993 | 07/19/1993 |  | 22097 | 382 | 54
914-D-2008 | 914 | Driving | 5 | Concrete | Concrete - MnDOT High Performance Concrete Mix - 60 Year Design | Rigid | 152 | 6 | 10/10/2008 | 10/10/2008 | 05/02/2022 | 15794 |  | 29
914-P-2008 | 914 | Passing | 2 | Asphalt | Hot Mix Asphalt - 75 Blow Marshall Design | Rigid | 76 | 3 | 07/16/1993 | 07/16/1993 |  | 28213 | 387 | 54
914-P-2008 | 914 | Passing | 1 | Clay | Clay - Subgrade - R=12 | Rigid | 0 | 0 | 05/14/1991 | 07/06/1993 |  | 28212 | 386 | 24
964-D-1973 | 964 | Driving | 2 | Aggregate | Class 5 - Standard - Base | Rigid | 152 | 6 | 08/15/1973 | 08/15/1973 |  | 21254 |  | 17163
964-D-1973 | 964 | Driving | 3 | Concrete | Concrete - Jointed Reinforced Concrete Pavement | Rigid | 241 | 9.5 | 08/15/1973 | 08/15/1973 |  | 21253 |  | 20517
964-D-2013 | 964 | Driving | 1 | Clay | Clay - Subgrade - R=12 | Rigid | 0 | 0 | 08/15/1973 | 08/15/1973 |  | 28853 | 21252 | 24
964-D-2013 | 964 | Driving | 2 | Aggregate | Class 5 - Standard - Base | Rigid | 152 | 6 | 08/15/1973 | 08/15/1973 |  | 28854 | 21254 | 17163
964-D-2013 | 964 | Driving | 3 | Concrete | Concrete - Jointed Reinforced Concrete Pavement | Rigid | 235 | 9.25 | 09/01/2013 | 09/01/2013 |  | 28855 | 21253 | 20517
964-D-1973 | 964 | Driving | 1 | Clay | Clay - Subgrade - R=12 | Rigid | 0 | 0 | 08/15/1973 | 08/15/1973 |  | 21252 |  | 24
964-P-1973 | 964 | Passing | 2 | Aggregate | Class 5 - Standard - Base | Rigid | 152 | 6 | 08/15/1973 | 08/15/1973 |  | 21251 |  | 17163
964-P-1973 | 964 | Passing | 3 | Concrete | Concrete - Jointed Reinforced Concrete Pavement | Rigid | 241 | 9.5 | 08/15/1973 | 08/15/1973 |  | 21250 |  | 20517
964-P-2013 | 964 | Passing | 1 | Clay | Clay - Subgrade - R=12 | Rigid | 0 | 0 | 08/15/1973 | 08/15/1973 |  | 28857 | 21249 | 24
964-P-2013 | 964 | Passing | 2 | Aggregate | Class 5 - Standard - Base | Rigid | 152 | 6 | 08/15/1973 | 08/15/1973 |  | 28858 | 21251 | 17163
964-P-2013 | 964 | Passing | 3 | Concrete | Concrete - Jointed Reinforced Concrete Pavement | Rigid | 235 | 9.25 | 09/01/2013 | 09/01/2013 |  | 28859 | 21250 | 20517
964-P-1973 | 964 | Passing | 1 | Clay | Clay - Subgrade - R=12 | Rigid | 0 | 0 | 08/15/1973 | 08/15/1973 |  | 21249 |  | 24
965-P-2013 | 965 | Passing | 3 | Concrete | Concrete - Jointed Reinforced Concrete Pavement | Rigid | 235 | 9.25 | 09/01/2013 | 09/01/2013 |  | 28865 | 21260 | 20517
965-P-2013 | 965 | Passing | 2 | Aggregate | Class 5 - Standard - Base | Rigid | 152 | 6 | 08/15/1973 | 08/15/1973 |  | 28864 | 21261 | 17163
965-P-2013 | 965 | Passing | 1 | Clay | Clay - Subgrade - R=12 | Rigid | 0 | 0 | 08/15/1973 | 08/15/1973 |  | 28863 | 21259 | 24
965-P-1973 | 965 | Passing | 3 | Concrete | Concrete - Jointed Reinforced Concrete Pavement | Rigid | 241 | 9.5 | 08/15/1973 | 08/15/1973 |  | 21260 |  | 20517
965-P-1973 | 965 | Passing | 2 | Aggregate | Class 5 - Standard - Base | Rigid | 152 | 6 | 08/15/1973 | 08/15/1973 |  | 21261 |  | 17163
965-P-1973 | 965 | Passing | 1 | Clay | Clay - Subgrade - R=12 | Rigid | 0 | 0 | 08/15/1973 | 08/15/1973 |  | 21259 |  | 24
965-D-2013 | 965 | Driving | 2 | Aggregate | Class 5 - Standard - Base | Rigid | 152 | 6 | 08/15/1973 | 08/15/1973 |  | 28861 | 21264 | 17163
965-D-2013 | 965 | Driving | 1 | Clay | Clay - Subgrade - R=12 | Rigid | 0 | 0 | 08/15/1973 | 08/15/1973 |  | 28860 | 21262 | 24
965-D-1973 | 965 | Driving | 3 | Concrete | Concrete - Jointed Reinforced Concrete Pavement | Rigid | 241 | 9.5 | 08/15/1973 | 08/15/1973 |  | 21263 |  | 20517
965-D-1973 | 965 | Driving | 2 | Aggregate | Class 5 - Standard - Base | Rigid | 152 | 6 | 08/15/1973 | 08/15/1973 |  | 21264 |  | 17163
965-D-1973 | 965 | Driving | 1 | Clay | Clay - Subgrade - R=12 | Rigid | 0 | 0 | 08/15/1973 | 08/15/1973 |  | 21262 |  | 24
965-D-2013 | 965 | Driving | 3 | Concrete | Concrete - Jointed Reinforced Concrete Pavement | Rigid | 235 | 9.25 | 09/01/2013 | 09/01/2013 |  | 28862 | 21263 | 20517
966-P-2013 | 966 | Passing | 3 | Concrete | Concrete - Jointed Reinforced Concrete Pavement | Rigid | 235 | 9.25 | 09/01/2013 | 09/01/2013 |  | 28871 | 21270 | 20517
966-P-2013 | 966 | Passing | 2 | Aggregate | Class 5 - Standard - Base | Rigid | 152 | 6 | 08/15/1973 | 08/15/1973 |  | 28870 | 21271 | 17163
966-P-2013 | 966 | Passing | 1 | Clay | Clay - Subgrade - R=12 | Rigid | 0 | 0 | 08/15/1973 | 08/15/1973 |  | 28869 | 21269 | 24
966-P-1973 | 966 | Passing | 3 | Concrete | Concrete - Jointed Reinforced Concrete Pavement | Rigid | 241 | 9.5 | 08/15/1973 | 08/15/1973 |  | 21270 |  | 20517
966-P-1973 | 966 | Passing | 2 | Aggregate | Class 5 - Standard - Base | Rigid | 152 | 6 | 08/15/1973 | 08/15/1973 |  | 21271 |  | 17163
966-D-1973 | 966 | Driving | 1 | Clay | Clay - Subgrade - R=12 | Rigid | 0 | 0 | 08/15/1973 | 08/15/1973 |  | 21272 |  | 24
966-D-2013 | 966 | Driving | 3 | Concrete | Concrete - Jointed Reinforced Concrete Pavement | Rigid | 235 | 9.25 | 09/01/2013 | 09/01/2013 |  | 28868 | 21273 | 20517
966-D-2013 | 966 | Driving | 2 | Aggregate | Class 5 - Standard - Base | Rigid | 152 | 6 | 08/15/1973 | 08/15/1973 |  | 28867 | 21274 | 17163
966-D-2013 | 966 | Driving | 1 | Clay | Clay - Subgrade - R=12 | Rigid | 0 | 0 | 08/15/1973 | 08/15/1973 |  | 28866 | 21272 | 24
966-D-1973 | 966 | Driving | 3 | Concrete | Concrete - Jointed Reinforced Concrete Pavement | Rigid | 241 | 9.5 | 08/15/1973 | 08/15/1973 |  | 21273 |  | 20517
966-D-1973 | 966 | Driving | 2 | Aggregate | Class 5 - Standard - Base | Rigid | 152 | 6 | 08/15/1973 | 08/15/1973 |  | 21274 |  | 17163
966-P-1973 | 966 | Passing | 1 | Clay | Clay - Subgrade - R=12 | Rigid | 0 | 0 | 08/15/1973 | 08/15/1973 |  | 21269 |  | 24
967-P-2013 | 967 | Passing | 3 | Concrete | Concrete - Jointed Reinforced Concrete Pavement | Rigid | 235 | 9.25 | 09/01/2013 | 09/01/2013 |  | 28877 | 21280 | 20517
967-P-2013 | 967 | Passing | 2 | Aggregate | Class 5 - Standard - Base | Rigid | 152 | 6 | 08/15/1973 | 08/15/1973 |  | 28876 | 21281 | 17163
967-P-2013 | 967 | Passing | 1 | Clay | Clay - Subgrade - R=12 | Rigid | 0 | 0 | 08/15/1973 | 08/15/1973 |  | 28875 | 21279 | 24
967-P-1973 | 967 | Passing | 3 | Concrete | Concrete - Jointed Reinforced Concrete Pavement | Rigid | 241 | 9.5 | 08/15/1973 | 08/15/1973 |  | 21280 |  | 20517
967-P-1973 | 967 | Passing | 2 | Aggregate | Class 5 - Standard - Base | Rigid | 152 | 6 | 08/15/1973 | 08/15/1973 |  | 21281 |  | 17163
967-P-1973 | 967 | Passing | 1 | Clay | Clay - Subgrade - R=12 | Rigid | 0 | 0 | 08/15/1973 | 08/15/1973 |  | 21279 |  | 24
967-D-2013 | 967 | Driving | 3 | Concrete | Concrete - Jointed Reinforced Concrete Pavement | Rigid | 235 | 9.25 | 09/01/2013 | 09/01/2013 |  | 28874 | 21283 | 20517
967-D-2013 | 967 | Driving | 2 | Aggregate | Class 5 - Standard - Base | Rigid | 152 | 6 | 08/15/1973 | 08/15/1973 |  | 28873 | 21284 | 17163
967-D-2013 | 967 | Driving | 1 | Clay | Clay - Subgrade - R=12 | Rigid | 0 | 0 | 08/15/1973 | 08/15/1973 |  | 28872 | 21282 | 24
967-D-1973 | 967 | Driving | 3 | Concrete | Concrete - Jointed Reinforced Concrete Pavement | Rigid | 241 | 9.5 | 08/15/1973 | 08/15/1973 |  | 21283 |  | 20517
967-D-1973 | 967 | Driving | 2 | Aggregate | Class 5 - Standard - Base | Rigid | 152 | 6 | 08/15/1973 | 08/15/1973 |  | 21284 |  | 17163
967-D-1973 | 967 | Driving | 1 | Clay | Clay - Subgrade - R=12 | Rigid | 0 | 0 | 08/15/1973 | 08/15/1973 |  | 21282 |  | 24
968-D-1973 | 968 | Driving | 1 | Clay | Clay - Subgrade - R=12 | Rigid | 0 | 0 | 08/15/1973 | 08/15/1973 |  | 21292 |  | 24
968-D-1973 | 968 | Driving | 3 | Concrete | Concrete - Jointed Reinforced Concrete Pavement | Rigid | 241 | 9.5 | 08/15/1973 | 08/15/1973 |  | 21293 |  | 20517
968-D-2013 | 968 | Driving | 1 | Clay | Clay - Subgrade - R=12 | Rigid | 0 | 0 | 08/15/1973 | 08/15/1973 |  | 28878 | 21292 | 24
968-D-2013 | 968 | Driving | 2 | Aggregate | Class 5 - Standard - Base | Rigid | 152 | 6 | 08/15/1973 | 08/15/1973 |  | 28879 | 21294 | 17163
968-D-2013 | 968 | Driving | 3 | Concrete | Concrete - Jointed Reinforced Concrete Pavement | Rigid | 235 | 9.25 | 09/01/2013 | 09/01/2013 |  | 28880 | 21293 | 20517
968-P-1973 | 968 | Passing | 1 | Clay | Clay - Subgrade - R=12 | Rigid | 0 | 0 | 08/15/1973 | 08/15/1973 |  | 21289 |  | 24
968-P-1973 | 968 | Passing | 2 | Aggregate | Class 5 - Standard - Base | Rigid | 152 | 6 | 08/15/1973 | 08/15/1973 |  | 21291 |  | 17163
968-P-1973 | 968 | Passing | 3 | Concrete | Concrete - Jointed Reinforced Concrete Pavement | Rigid | 241 | 9.5 | 08/15/1973 | 08/15/1973 |  | 21290 |  | 20517
968-P-2013 | 968 | Passing | 1 | Clay | Clay - Subgrade - R=12 | Rigid | 0 | 0 | 08/15/1973 | 08/15/1973 |  | 28881 | 21289 | 24
968-P-2013 | 968 | Passing | 2 | Aggregate | Class 5 - Standard - Base | Rigid | 152 | 6 | 08/15/1973 | 08/15/1973 |  | 28882 | 21291 | 17163
968-P-2013 | 968 | Passing | 3 | Concrete | Concrete - Jointed Reinforced Concrete Pavement | Rigid | 235 | 9.25 | 09/01/2013 | 09/01/2013 |  | 28883 | 21290 | 20517
968-D-1973 | 968 | Driving | 2 | Aggregate | Class 5 - Standard - Base | Rigid | 152 | 6 | 08/15/1973 | 08/15/1973 |  | 21294 |  | 17163
969-D-1973 | 969 | Driving | 1 | Clay | Clay - Subgrade - R=12 | Rigid | 0 | 0 | 08/15/1973 | 08/15/1973 |  | 21302 |  | 24
969-D-1973 | 969 | Driving | 2 | Aggregate | Class 5 - Standard - Base | Rigid | 152 | 6 | 08/15/1973 | 08/15/1973 |  | 21304 |  | 17163
969-D-1973 | 969 | Driving | 3 | Concrete | Concrete - Jointed Reinforced Concrete Pavement | Rigid | 241 | 9.5 | 08/15/1973 | 08/15/1973 |  | 21303 |  | 20517
969-D-2013 | 969 | Driving | 1 | Clay | Clay - Subgrade - R=12 | Rigid | 0 | 0 | 08/15/1973 | 08/15/1973 |  | 28884 | 21302 | 24
969-D-2013 | 969 | Driving | 2 | Aggregate | Class 5 - Standard - Base | Rigid | 152 | 6 | 08/15/1973 | 08/15/1973 |  | 28885 | 21304 | 17163
969-D-2013 | 969 | Driving | 3 | Concrete | Concrete - Jointed Reinforced Concrete Pavement | Rigid | 235 | 9.25 | 09/01/2013 | 09/01/2013 |  | 28886 | 21303 | 20517
969-P-1973 | 969 | Passing | 1 | Clay | Clay - Subgrade - R=12 | Rigid | 0 | 0 | 08/15/1973 | 08/15/1973 |  | 21299 |  | 24
969-P-1973 | 969 | Passing | 2 | Aggregate | Class 5 - Standard - Base | Rigid | 152 | 6 | 08/15/1973 | 08/15/1973 |  | 21301 |  | 17163
969-P-1973 | 969 | Passing | 3 | Concrete | Concrete - Jointed Reinforced Concrete Pavement | Rigid | 241 | 9.5 | 08/15/1973 | 08/15/1973 |  | 21300 |  | 20517
969-P-2013 | 969 | Passing | 1 | Clay | Clay - Subgrade - R=12 | Rigid | 0 | 0 | 08/15/1973 | 08/15/1973 |  | 28887 | 21299 | 24
969-P-2013 | 969 | Passing | 2 | Aggregate | Class 5 - Standard - Base | Rigid | 152 | 6 | 08/15/1973 | 08/15/1973 |  | 28888 | 21301 | 17163
969-P-2013 | 969 | Passing | 3 | Concrete | Concrete - Jointed Reinforced Concrete Pavement | Rigid | 235 | 9.25 | 09/01/2013 | 09/01/2013 |  | 28889 | 21300 | 20517
970-D-1973 | 970 | Driving | 1 | Clay | Clay - Subgrade - R=12 | Rigid | 0 | 0 | 08/16/1973 | 08/16/1973 |  | 21308 |  | 24
970-D-1973 | 970 | Driving | 2 | Aggregate | Class 5 - Standard - Base | Rigid | 152 | 6 | 08/15/1973 | 08/15/1973 |  | 18458 |  | 17163
970-D-1973 | 970 | Driving | 3 | Concrete | Concrete - Jointed Reinforced Concrete Pavement | Rigid | 241 | 9.5 | 08/16/1973 | 08/16/1973 |  | 18456 |  | 20517
970-D-2013 | 970 | Driving | 1 | Clay | Clay - Subgrade - R=12 | Rigid | 0 | 0 | 08/16/1973 | 08/16/1973 |  | 28890 | 21308 | 24
970-D-2013 | 970 | Driving | 2 | Aggregate | Class 5 - Standard - Base | Rigid | 152 | 6 | 08/15/1973 | 08/15/1973 |  | 28891 | 18458 | 17163
970-D-2013 | 970 | Driving | 3 | Concrete | Concrete - Jointed Reinforced Concrete Pavement | Rigid | 241 | 9.5 | 08/16/1973 | 08/16/1973 |  | 28892 | 18456 | 20517
970-D-2013 | 970 | Driving | 4 | Concrete | Full-Depth Concrete Pavement Joint Repair - 1 inch dia Dowel Bars - No grout | Rigid | 1 | 0.04 | 08/16/2013 | 08/16/2013 |  | 21360 |  | 26055
970-P-1973 | 970 | Passing | 1 | Clay | Clay - Subgrade - R=12 | Rigid | 0 | 0 | 08/16/1973 | 08/16/1973 |  | 21309 |  | 24
970-P-1973 | 970 | Passing | 2 | Aggregate | Class 5 - Standard - Base | Rigid | 152 | 6 | 08/15/1973 | 08/15/1973 |  | 18459 |  | 17163
970-P-1973 | 970 | Passing | 3 | Concrete | Concrete - Jointed Reinforced Concrete Pavement | Rigid | 241 | 9.5 | 08/16/1973 | 08/16/1973 |  | 18457 |  | 20517
970-P-2013 | 970 | Passing | 1 | Clay | Clay - Subgrade - R=12 | Rigid | 0 | 0 | 08/16/1973 | 08/16/1973 |  | 28893 | 21309 | 24
970-P-2013 | 970 | Passing | 2 | Aggregate | Class 5 - Standard - Base | Rigid | 152 | 6 | 08/15/1973 | 08/15/1973 |  | 28894 | 18459 | 17163
970-P-2013 | 970 | Passing | 3 | Concrete | Concrete - Jointed Reinforced Concrete Pavement | Rigid | 241 | 9.5 | 08/16/1973 | 08/16/1973 |  | 28895 | 18457 | 20517
970-P-2013 | 970 | Passing | 4 | Concrete | Full-Depth Concrete Pavement Joint Repair - 1 inch dia Dowel Bars - No grout | Rigid | 1 | 0.04 | 08/16/2013 | 08/16/2013 |  | 21359 |  | 26055
971-D-1973 | 971 | Driving | 1 | Clay | Clay - Subgrade - R=12 | Rigid | 0 | 0 | 08/16/1973 | 08/16/1973 |  | 21312 |  | 24
971-D-1973 | 971 | Driving | 2 | Aggregate | Class 5 - Standard - Base | Rigid | 152 | 6 | 08/15/1973 | 08/15/1973 |  | 18482 |  | 17163
971-D-1973 | 971 | Driving | 3 | Concrete | Concrete - Jointed Reinforced Concrete Pavement | Rigid | 241 | 9.5 | 08/16/1973 | 08/16/1973 |  | 18480 |  | 20517
971-D-2013 | 971 | Driving | 1 | Clay | Clay - Subgrade - R=12 | Rigid | 0 | 0 | 08/16/1973 | 08/16/1973 |  | 28896 | 21312 | 24
971-D-2013 | 971 | Driving | 2 | Aggregate | Class 5 - Standard - Base | Rigid | 152 | 6 | 08/15/1973 | 08/15/1973 |  | 28897 | 18482 | 17163
971-D-2013 | 971 | Driving | 3 | Concrete | Concrete - Jointed Reinforced Concrete Pavement | Rigid | 241 | 9.5 | 08/16/1973 | 08/16/1973 |  | 28898 | 18480 | 20517
971-D-2013 | 971 | Driving | 4 | Concrete | Full-Depth Concrete Pavement Joint Repair - 1.25 inch dia Dowel Bars - No grout | Rigid | 1 | 0.04 | 08/16/2013 | 08/16/2013 |  | 21362 |  | 26056
971-P-1973 | 971 | Passing | 1 | Clay | Clay - Subgrade - R=12 | Rigid | 0 | 0 | 08/16/1973 | 08/16/1973 |  | 21313 |  | 24
971-P-1973 | 971 | Passing | 2 | Aggregate | Class 5 - Standard - Base | Rigid | 152 | 6 | 08/15/1973 | 08/15/1973 |  | 18483 |  | 17163
971-P-1973 | 971 | Passing | 3 | Concrete | Concrete - Jointed Reinforced Concrete Pavement | Rigid | 241 | 9.5 | 08/16/1973 | 08/16/1973 |  | 18481 |  | 20517
971-P-2013 | 971 | Passing | 1 | Clay | Clay - Subgrade - R=12 | Rigid | 0 | 0 | 08/16/1973 | 08/16/1973 |  | 28899 | 21313 | 24
971-P-2013 | 971 | Passing | 2 | Aggregate | Class 5 - Standard - Base | Rigid | 152 | 6 | 08/15/1973 | 08/15/1973 |  | 28900 | 18483 | 17163
971-P-2013 | 971 | Passing | 3 | Concrete | Concrete - Jointed Reinforced Concrete Pavement | Rigid | 241 | 9.5 | 08/16/1973 | 08/16/1973 |  | 28901 | 18481 | 20517
971-P-2013 | 971 | Passing | 4 | Concrete | Full-Depth Concrete Pavement Joint Repair - 1.25 inch dia Dowel Bars - No grout | Rigid | 1 | 0.04 | 08/16/2013 | 08/16/2013 |  | 21361 |  | 26056
972-D-1973 | 972 | Driving | 1 | Clay | Clay - Subgrade - R=12 | Rigid | 0 | 0 | 08/16/1973 | 08/16/1973 |  | 21317 |  | 24
972-D-1973 | 972 | Driving | 2 | Aggregate | Class 5 - Standard - Base | Rigid | 152 | 6 | 08/15/1973 | 08/15/1973 |  | 18492 |  | 17163
972-D-1973 | 972 | Driving | 3 | Concrete | Concrete - Jointed Reinforced Concrete Pavement | Rigid | 241 | 9.5 | 08/16/1973 | 08/16/1973 |  | 18490 |  | 20517
972-D-2013 | 972 | Driving | 1 | Clay | Clay - Subgrade - R=12 | Rigid | 0 | 0 | 08/16/1973 | 08/16/1973 |  | 28902 | 21317 | 24
972-D-2013 | 972 | Driving | 2 | Aggregate | Class 5 - Standard - Base | Rigid | 152 | 6 | 08/15/1973 | 08/15/1973 |  | 28903 | 18492 | 17163
972-D-2013 | 972 | Driving | 3 | Concrete | Concrete - Jointed Reinforced Concrete Pavement | Rigid | 241 | 9.5 | 08/16/1973 | 08/16/1973 |  | 28904 | 18490 | 20517
972-D-2013 | 972 | Driving | 4 | Concrete | Full-Depth Concrete Pavement Joint Repair - 1 inch dia Dowel Bars - Bag grout | Rigid | 1 | 0.04 | 08/16/2013 | 08/16/2013 |  | 21363 |  | 26057
972-P-1973 | 972 | Passing | 1 | Clay | Clay - Subgrade - R=12 | Rigid | 0 | 0 | 08/16/1973 | 08/16/1973 |  | 21316 |  | 24
972-P-1973 | 972 | Passing | 2 | Aggregate | Class 5 - Standard - Base | Rigid | 152 | 6 | 08/15/1973 | 08/15/1973 |  | 18493 |  | 17163
972-P-1973 | 972 | Passing | 3 | Concrete | Concrete - Jointed Reinforced Concrete Pavement | Rigid | 241 | 9.5 | 08/16/1973 | 08/16/1973 |  | 18491 |  | 20517
972-P-2013 | 972 | Passing | 1 | Clay | Clay - Subgrade - R=12 | Rigid | 0 | 0 | 08/16/1973 | 08/16/1973 |  | 28905 | 21316 | 24
972-P-2013 | 972 | Passing | 2 | Aggregate | Class 5 - Standard - Base | Rigid | 152 | 6 | 08/15/1973 | 08/15/1973 |  | 28906 | 18493 | 17163
972-P-2013 | 972 | Passing | 3 | Concrete | Concrete - Jointed Reinforced Concrete Pavement | Rigid | 241 | 9.5 | 08/16/1973 | 08/16/1973 |  | 28907 | 18491 | 20517
972-P-2013 | 972 | Passing | 4 | Concrete | Full-Depth Concrete Pavement Joint Repair - 1 inch dia Dowel Bars - Bag grout | Rigid | 1 | 0.04 | 08/16/2013 | 08/16/2013 |  | 21364 |  | 26057
973-D-1973 | 973 | Driving | 1 | Clay | Clay - Subgrade - R=12 | Rigid | 0 | 0 | 08/16/1973 | 08/16/1973 |  | 21320 |  | 24
973-D-1973 | 973 | Driving | 2 | Aggregate | Class 5 - Standard - Base | Rigid | 152 | 6 | 08/15/1973 | 08/15/1973 |  | 18502 |  | 17163
973-D-1973 | 973 | Driving | 3 | Concrete | Concrete - Jointed Reinforced Concrete Pavement | Rigid | 241 | 9.5 | 08/16/1973 | 08/16/1973 |  | 18500 |  | 20517
973-D-2013 | 973 | Driving | 1 | Clay | Clay - Subgrade - R=12 | Rigid | 0 | 0 | 08/16/1973 | 08/16/1973 |  | 28908 | 21320 | 24
973-D-2013 | 973 | Driving | 2 | Aggregate | Class 5 - Standard - Base | Rigid | 152 | 6 | 08/15/1973 | 08/15/1973 |  | 28909 | 18502 | 17163
973-D-2013 | 973 | Driving | 3 | Concrete | Concrete - Jointed Reinforced Concrete Pavement | Rigid | 241 | 9.5 | 08/16/1973 | 08/16/1973 |  | 28910 | 18500 | 20517
973-D-2013 | 973 | Driving | 4 | Concrete | Full-Depth Concrete Pavement Joint Repair - 1.25 inch dia Dowel Bars - Bag grout | Rigid | 1 | 0.04 | 08/16/2013 | 08/16/2013 |  | 21366 |  | 26058
973-P-1973 | 973 | Passing | 1 | Clay | Clay - Subgrade - R=12 | Rigid | 0 | 0 | 08/16/1973 | 08/16/1973 |  | 21321 |  | 24
973-P-1973 | 973 | Passing | 2 | Aggregate | Class 5 - Standard - Base | Rigid | 152 | 6 | 08/15/1973 | 08/15/1973 |  | 18503 |  | 17163
973-P-1973 | 973 | Passing | 3 | Concrete | Concrete - Jointed Reinforced Concrete Pavement | Rigid | 241 | 9.5 | 08/16/1973 | 08/16/1973 |  | 18501 |  | 20517
973-P-2013 | 973 | Passing | 1 | Clay | Clay - Subgrade - R=12 | Rigid | 0 | 0 | 08/16/1973 | 08/16/1973 |  | 28911 | 21321 | 24
973-P-2013 | 973 | Passing | 2 | Aggregate | Class 5 - Standard - Base | Rigid | 152 | 6 | 08/15/1973 | 08/15/1973 |  | 28912 | 18503 | 17163
973-P-2013 | 973 | Passing | 3 | Concrete | Concrete - Jointed Reinforced Concrete Pavement | Rigid | 241 | 9.5 | 08/16/1973 | 08/16/1973 |  | 28913 | 18501 | 20517
973-P-2013 | 973 | Passing | 4 | Concrete | Full-Depth Concrete Pavement Joint Repair - 1.25 inch dia Dowel Bars - Bag grout | Rigid | 1 | 0.04 | 08/16/2013 | 08/16/2013 |  | 21365 |  | 26058
974-D-1973 | 974 | Driving | 1 | Clay | Clay - Subgrade - R=12 | Rigid | 0 | 0 | 08/16/1973 | 08/16/1973 |  | 21324 |  | 24
974-D-1973 | 974 | Driving | 2 | Aggregate | Class 5 - Standard - Base | Rigid | 152 | 6 | 08/15/1973 | 08/15/1973 |  | 18512 |  | 17163
974-D-1973 | 974 | Driving | 3 | Concrete | Concrete - Jointed Reinforced Concrete Pavement | Rigid | 241 | 9.5 | 08/16/1973 | 08/16/1973 |  | 18510 |  | 20517
974-D-2013 | 974 | Driving | 1 | Clay | Clay - Subgrade - R=12 | Rigid | 0 | 0 | 08/16/1973 | 08/16/1973 |  | 28914 | 21324 | 24
974-D-2013 | 974 | Driving | 2 | Aggregate | Class 5 - Standard - Base | Rigid | 152 | 6 | 08/15/1973 | 08/15/1973 |  | 28915 | 18512 | 17163
974-D-2013 | 974 | Driving | 3 | Concrete | Concrete - Jointed Reinforced Concrete Pavement | Rigid | 241 | 9.5 | 08/16/1973 | 08/16/1973 |  | 28916 | 18510 | 20517
974-D-2013 | 974 | Driving | 4 | Concrete | Full-Depth Concrete Pavement Joint Repair - 1 inch dia Dowel Bars - Dip grout method | Rigid | 1 | 0.04 | 08/16/2013 | 08/16/2013 |  | 21368 |  | 26059
974-P-1973 | 974 | Passing | 1 | Clay | Clay - Subgrade - R=12 | Rigid | 0 | 0 | 08/16/1973 | 08/16/1973 |  | 21325 |  | 24
974-P-1973 | 974 | Passing | 2 | Aggregate | Class 5 - Standard - Base | Rigid | 152 | 6 | 08/15/1973 | 08/15/1973 |  | 18513 |  | 17163
974-P-1973 | 974 | Passing | 3 | Concrete | Concrete - Jointed Reinforced Concrete Pavement | Rigid | 241 | 9.5 | 08/16/1973 | 08/16/1973 |  | 18511 |  | 20517
974-P-2013 | 974 | Passing | 1 | Clay | Clay - Subgrade - R=12 | Rigid | 0 | 0 | 08/16/1973 | 08/16/1973 |  | 28917 | 21325 | 24
974-P-2013 | 974 | Passing | 2 | Aggregate | Class 5 - Standard - Base | Rigid | 152 | 6 | 08/15/1973 | 08/15/1973 |  | 28918 | 18513 | 17163
974-P-2013 | 974 | Passing | 3 | Concrete | Concrete - Jointed Reinforced Concrete Pavement | Rigid | 241 | 9.5 | 08/16/1973 | 08/16/1973 |  | 28919 | 18511 | 20517
974-P-2013 | 974 | Passing | 4 | Concrete | Full-Depth Concrete Pavement Joint Repair - 1 inch dia Dowel Bars - Dip grout method | Rigid | 1 | 0.04 | 08/16/2013 | 08/16/2013 |  | 21367 |  | 26059
975-D-1973 | 975 | Driving | 1 | Clay | Clay - Subgrade - R=12 | Rigid | 0 | 0 | 08/16/1973 | 08/16/1973 |  | 21328 |  | 24
975-D-1973 | 975 | Driving | 2 | Aggregate | Class 5 - Standard - Base | Rigid | 152 | 6 | 08/15/1973 | 08/15/1973 |  | 18522 |  | 17163
975-D-1973 | 975 | Driving | 3 | Concrete | Concrete - Jointed Reinforced Concrete Pavement | Rigid | 241 | 9.5 | 08/16/1973 | 08/16/1973 |  | 18520 |  | 20517
975-D-2013 | 975 | Driving | 1 | Clay | Clay - Subgrade - R=12 | Rigid | 0 | 0 | 08/16/1973 | 08/16/1973 |  | 28920 | 21328 | 24
975-D-2013 | 975 | Driving | 2 | Aggregate | Class 5 - Standard - Base | Rigid | 152 | 6 | 08/15/1973 | 08/15/1973 |  | 28921 | 18522 | 17163
975-D-2013 | 975 | Driving | 3 | Concrete | Concrete - Jointed Reinforced Concrete Pavement | Rigid | 241 | 9.5 | 08/16/1973 | 08/16/1973 |  | 28922 | 18520 | 20517
975-D-2013 | 975 | Driving | 4 | Concrete | Full-Depth Concrete Pavement Joint Repair - 1.25 inch dia Dowel Bars - Dip grout method | Rigid | 1 | 0.04 | 08/16/2013 | 08/16/2013 |  | 21370 |  | 26060
975-P-1973 | 975 | Passing | 1 | Clay | Clay - Subgrade - R=12 | Rigid | 0 | 0 | 08/16/1973 | 08/16/1973 |  | 21329 |  | 24
975-P-1973 | 975 | Passing | 2 | Aggregate | Class 5 - Standard - Base | Rigid | 152 | 6 | 08/15/1973 | 08/15/1973 |  | 18523 |  | 17163
975-P-1973 | 975 | Passing | 3 | Concrete | Concrete - Jointed Reinforced Concrete Pavement | Rigid | 241 | 9.5 | 08/16/1973 | 08/16/1973 |  | 18521 |  | 20517
975-P-2013 | 975 | Passing | 1 | Clay | Clay - Subgrade - R=12 | Rigid | 0 | 0 | 08/16/1973 | 08/16/1973 |  | 28923 | 21329 | 24
975-P-2013 | 975 | Passing | 2 | Aggregate | Class 5 - Standard - Base | Rigid | 152 | 6 | 08/15/1973 | 08/15/1973 |  | 28924 | 18523 | 17163
975-P-2013 | 975 | Passing | 3 | Concrete | Concrete - Jointed Reinforced Concrete Pavement | Rigid | 241 | 9.5 | 08/16/1973 | 08/16/1973 |  | 28925 | 18521 | 20517
975-P-2013 | 975 | Passing | 4 | Concrete | Full-Depth Concrete Pavement Joint Repair - 1.25 inch dia Dowel Bars - Dip grout method | Rigid | 1 | 0.04 | 08/16/2013 | 08/16/2013 |  | 21369 |  | 26060
976-D-1973 | 976 | Driving | 1 | Clay | Clay - Subgrade - R=12 | Rigid | 0 | 0 | 08/16/1973 | 08/16/1973 |  | 21332 |  | 24
976-D-1973 | 976 | Driving | 2 | Aggregate | Class 5 - Standard - Base | Rigid | 152 | 6 | 08/15/1973 | 08/15/1973 |  | 18532 |  | 17163
976-D-1973 | 976 | Driving | 3 | Concrete | Concrete - Jointed Reinforced Concrete Pavement | Rigid | 241 | 9.5 | 08/16/1973 | 08/16/1973 |  | 18530 |  | 20517
976-D-2013 | 976 | Driving | 1 | Clay | Clay - Subgrade - R=12 | Rigid | 0 | 0 | 08/16/1973 | 08/16/1973 |  | 28926 | 21332 | 24
976-D-2013 | 976 | Driving | 2 | Aggregate | Class 5 - Standard - Base | Rigid | 152 | 6 | 08/15/1973 | 08/15/1973 |  | 28927 | 18532 | 17163
976-D-2013 | 976 | Driving | 3 | Concrete | Concrete - Jointed Reinforced Concrete Pavement | Rigid | 241 | 9.5 | 08/16/1973 | 08/16/1973 |  | 28928 | 18530 | 20517
976-D-2013 | 976 | Driving | 4 | Concrete | Full-Depth Concrete Pavement Joint Repair - 1 inch dia Dowel Bars - Capsule grout method | Rigid | 1 | 0.04 | 08/16/2013 | 08/16/2013 |  | 21372 |  | 26061
976-P-1973 | 976 | Passing | 1 | Clay | Clay - Subgrade - R=12 | Rigid | 0 | 0 | 08/16/1973 | 08/16/1973 |  | 21333 |  | 24
976-P-1973 | 976 | Passing | 2 | Aggregate | Class 5 - Standard - Base | Rigid | 152 | 6 | 08/15/1973 | 08/15/1973 |  | 18533 |  | 17163
976-P-1973 | 976 | Passing | 3 | Concrete | Concrete - Jointed Reinforced Concrete Pavement | Rigid | 241 | 9.5 | 08/15/1973 | 08/15/1973 |  | 18531 |  | 20517
976-P-2013 | 976 | Passing | 1 | Clay | Clay - Subgrade - R=12 | Rigid | 0 | 0 | 08/16/1973 | 08/16/1973 |  | 28929 | 21333 | 24
976-P-2013 | 976 | Passing | 2 | Aggregate | Class 5 - Standard - Base | Rigid | 152 | 6 | 08/15/1973 | 08/15/1973 |  | 28930 | 18533 | 17163
976-P-2013 | 976 | Passing | 3 | Concrete | Concrete - Jointed Reinforced Concrete Pavement | Rigid | 241 | 9.5 | 08/15/1973 | 08/15/1973 |  | 28931 | 18531 | 20517
976-P-2013 | 976 | Passing | 4 | Concrete | Full-Depth Concrete Pavement Joint Repair - 1 inch dia Dowel Bars - Capsule grout method | Rigid | 1 | 0.04 | 08/16/2013 | 08/16/2013 |  | 21371 |  | 26061
977-D-1973 | 977 | Driving | 1 | Clay | Clay - Subgrade - R=12 | Rigid | 0 | 0 | 08/16/1973 | 08/16/1973 |  | 21336 |  | 24
977-D-1973 | 977 | Driving | 2 | Aggregate | Class 5 - Standard - Base | Rigid | 152 | 6 | 08/15/1973 | 08/15/1973 |  | 18542 |  | 17163
977-D-1973 | 977 | Driving | 3 | Concrete | Concrete - Jointed Reinforced Concrete Pavement | Rigid | 241 | 9.5 | 08/16/1973 | 08/16/1973 |  | 18540 |  | 20517
977-D-2013 | 977 | Driving | 1 | Clay | Clay - Subgrade - R=12 | Rigid | 0 | 0 | 08/16/1973 | 08/16/1973 |  | 28932 | 21336 | 24
977-D-2013 | 977 | Driving | 2 | Aggregate | Class 5 - Standard - Base | Rigid | 152 | 6 | 08/15/1973 | 08/15/1973 |  | 28933 | 18542 | 17163
977-D-2013 | 977 | Driving | 3 | Concrete | Concrete - Jointed Reinforced Concrete Pavement | Rigid | 241 | 9.5 | 08/16/1973 | 08/16/1973 |  | 28934 | 18540 | 20517
977-D-2013 | 977 | Driving | 4 | Concrete | Full-Depth Concrete Pavement Joint Repair - 1.25 inch dia Dowel Bars - Capsule grout method | Rigid | 1 | 0.04 | 08/16/2013 | 08/16/2013 |  | 21374 |  | 26062
977-P-1973 | 977 | Passing | 1 | Clay | Clay - Subgrade - R=12 | Rigid | 0 | 0 | 08/16/1973 | 08/16/1973 |  | 21337 |  | 24
977-P-1973 | 977 | Passing | 2 | Aggregate | Class 5 - Standard - Base | Rigid | 152 | 6 | 08/15/1973 | 08/15/1973 |  | 18543 |  | 17163
977-P-1973 | 977 | Passing | 3 | Concrete | Concrete - Jointed Reinforced Concrete Pavement | Rigid | 241 | 9.5 | 08/16/1973 | 08/16/1973 |  | 18541 |  | 20517
977-P-2013 | 977 | Passing | 1 | Clay | Clay - Subgrade - R=12 | Rigid | 0 | 0 | 08/16/1973 | 08/16/1973 |  | 28935 | 21337 | 24
977-P-2013 | 977 | Passing | 2 | Aggregate | Class 5 - Standard - Base | Rigid | 152 | 6 | 08/15/1973 | 08/15/1973 |  | 28936 | 18543 | 17163
977-P-2013 | 977 | Passing | 3 | Concrete | Concrete - Jointed Reinforced Concrete Pavement | Rigid | 241 | 9.5 | 08/16/1973 | 08/16/1973 |  | 28937 | 18541 | 20517
977-P-2013 | 977 | Passing | 4 | Concrete | Full-Depth Concrete Pavement Joint Repair - 1.25 inch dia Dowel Bars - Capsule grout method | Rigid | 1 | 0.04 | 08/16/2013 | 08/16/2013 |  | 21373 |  | 26062
978-D-1973 | 978 | Driving | 1 | Clay | Clay - Subgrade - R=12 | Rigid | 0 | 0 | 08/16/1973 | 08/16/1973 |  | 21340 |  | 24
978-D-1973 | 978 | Driving | 2 | Aggregate | Class 5 - Standard - Base | Rigid | 152 | 6 | 08/15/1973 | 08/15/1973 |  | 18552 |  | 17163
978-D-1973 | 978 | Driving | 3 | Concrete | Concrete - Jointed Reinforced Concrete Pavement | Rigid | 241 | 9.5 | 08/16/1973 | 08/16/1973 |  | 18550 |  | 20517
978-D-2013 | 978 | Driving | 1 | Clay | Clay - Subgrade - R=12 | Rigid | 0 | 0 | 08/16/1973 | 08/16/1973 |  | 28938 | 21340 | 24
978-D-2013 | 978 | Driving | 2 | Aggregate | Class 5 - Standard - Base | Rigid | 152 | 6 | 08/15/1973 | 08/15/1973 |  | 28939 | 18552 | 17163
978-D-2013 | 978 | Driving | 3 | Concrete | Concrete - Jointed Reinforced Concrete Pavement | Rigid | 241 | 9.5 | 08/16/1973 | 08/16/1973 |  | 28940 | 18550 | 20517
978-D-2013 | 978 | Driving | 4 | Concrete | Full-Depth Concrete Pavement Joint Repair - 1 inch dia Dowel Bars - Powers epoxy grout | Rigid | 1 | 0.04 | 08/16/2013 | 08/16/2013 |  | 21376 |  | 26063
978-P-1973 | 978 | Passing | 1 | Clay | Clay - Subgrade - R=12 | Rigid | 0 | 0 | 08/16/1973 | 08/16/1973 |  | 21341 |  | 24
978-P-1973 | 978 | Passing | 2 | Aggregate | Class 5 - Standard - Base | Rigid | 152 | 6 | 08/15/1973 | 08/15/1973 |  | 18553 |  | 17163
978-P-1973 | 978 | Passing | 3 | Concrete | Concrete - Jointed Reinforced Concrete Pavement | Rigid | 241 | 9.5 | 08/16/1973 | 08/16/1973 |  | 18551 |  | 20517
978-P-2013 | 978 | Passing | 1 | Clay | Clay - Subgrade - R=12 | Rigid | 0 | 0 | 08/16/1973 | 08/16/1973 |  | 28941 | 21341 | 24
978-P-2013 | 978 | Passing | 2 | Aggregate | Class 5 - Standard - Base | Rigid | 152 | 6 | 08/15/1973 | 08/15/1973 |  | 28942 | 18553 | 17163
978-P-2013 | 978 | Passing | 3 | Concrete | Concrete - Jointed Reinforced Concrete Pavement | Rigid | 241 | 9.5 | 08/16/1973 | 08/16/1973 |  | 28943 | 18551 | 20517
978-P-2013 | 978 | Passing | 4 | Concrete | Full-Depth Concrete Pavement Joint Repair - 1 inch dia Dowel Bars - Powers epoxy grout | Rigid | 1 | 0.04 | 08/16/2013 | 08/16/2013 |  | 21375 |  | 26063
979-D-1973 | 979 | Driving | 1 | Clay | Clay - Subgrade - R=12 | Rigid | 0 | 0 | 08/16/1973 | 08/16/1973 |  | 21344 |  | 24
979-D-1973 | 979 | Driving | 2 | Aggregate | Class 5 - Standard - Base | Rigid | 152 | 6 | 08/15/1973 | 08/15/1973 |  | 18562 |  | 17163
979-D-1973 | 979 | Driving | 3 | Concrete | Concrete - Jointed Reinforced Concrete Pavement | Rigid | 241 | 9.5 | 08/16/1973 | 08/16/1973 |  | 18560 |  | 20517
979-D-2013 | 979 | Driving | 1 | Clay | Clay - Subgrade - R=12 | Rigid | 0 | 0 | 08/16/1973 | 08/16/1973 |  | 28944 | 21344 | 24
979-D-2013 | 979 | Driving | 2 | Aggregate | Class 5 - Standard - Base | Rigid | 152 | 6 | 08/15/1973 | 08/15/1973 |  | 28945 | 18562 | 17163
979-D-2013 | 979 | Driving | 3 | Concrete | Concrete - Jointed Reinforced Concrete Pavement | Rigid | 241 | 9.5 | 08/16/1973 | 08/16/1973 |  | 28946 | 18560 | 20517
979-D-2013 | 979 | Driving | 4 | Concrete | Full-Depth Concrete Pavement Joint Repair - 1.25 inch dia Dowel Bars - Powers epoxy grout | Rigid | 1 | 0.04 | 08/16/2013 | 08/16/2013 |  | 21378 |  | 26064
979-P-1973 | 979 | Passing | 1 | Clay | Clay - Subgrade - R=12 | Rigid | 0 | 0 | 08/16/1973 | 08/16/1973 |  | 21345 |  | 24
979-P-1973 | 979 | Passing | 2 | Aggregate | Class 5 - Standard - Base | Rigid | 152 | 6 | 08/15/1973 | 08/15/1973 |  | 18563 |  | 17163
979-P-1973 | 979 | Passing | 3 | Concrete | Concrete - Jointed Reinforced Concrete Pavement | Rigid | 241 | 9.5 | 08/16/1973 | 08/16/1973 |  | 18561 |  | 20517
979-P-2013 | 979 | Passing | 1 | Clay | Clay - Subgrade - R=12 | Rigid | 0 | 0 | 08/16/1973 | 08/16/1973 |  | 28947 | 21345 | 24
979-P-2013 | 979 | Passing | 2 | Aggregate | Class 5 - Standard - Base | Rigid | 152 | 6 | 08/15/1973 | 08/15/1973 |  | 28948 | 18563 | 17163
979-P-2013 | 979 | Passing | 3 | Concrete | Concrete - Jointed Reinforced Concrete Pavement | Rigid | 241 | 9.5 | 08/16/1973 | 08/16/1973 |  | 28949 | 18561 | 20517
979-P-2013 | 979 | Passing | 4 | Concrete | Full-Depth Concrete Pavement Joint Repair - 1.25 inch dia Dowel Bars - Powers epoxy grout | Rigid | 1 | 0.04 | 08/16/2013 | 08/16/2013 |  | 21377 |  | 26064
980-D-1973 | 980 | Driving | 1 | Clay | Clay - Subgrade - R=12 | Rigid | 0 | 0 | 08/16/1973 | 08/16/1973 |  | 21348 |  | 24
980-D-1973 | 980 | Driving | 2 | Aggregate | Class 5 - Standard - Base | Rigid | 152 | 6 | 08/15/1973 | 08/15/1973 |  | 18572 |  | 17163
980-D-1973 | 980 | Driving | 3 | Concrete | Concrete - Jointed Reinforced Concrete Pavement | Rigid | 241 | 9.5 | 08/16/1973 | 08/16/1973 |  | 18570 |  | 20517
980-D-2013 | 980 | Driving | 1 | Clay | Clay - Subgrade - R=12 | Rigid | 0 | 0 | 08/16/1973 | 08/16/1973 |  | 28950 | 21348 | 24
980-D-2013 | 980 | Driving | 2 | Aggregate | Class 5 - Standard - Base | Rigid | 152 | 6 | 08/15/1973 | 08/15/1973 |  | 28951 | 18572 | 17163
980-D-2013 | 980 | Driving | 3 | Concrete | Concrete - Jointed Reinforced Concrete Pavement | Rigid | 241 | 9.5 | 08/16/1973 | 08/16/1973 |  | 28952 | 18570 | 20517
980-D-2013 | 980 | Driving | 4 | Concrete | Full-Depth Concrete Pavement Joint Repair - 1 inch dia Dowel Bars - Rezi Weld epoxy grout | Rigid | 1 | 0.04 | 08/16/2013 | 08/16/2013 |  | 21380 |  | 26065
980-P-1973 | 980 | Passing | 1 | Clay | Clay - Subgrade - R=12 | Rigid | 0 | 0 | 08/16/1973 | 08/16/1973 |  | 21349 |  | 24
980-P-1973 | 980 | Passing | 2 | Aggregate | Class 5 - Standard - Base | Rigid | 152 | 6 | 08/15/1973 | 08/15/1973 |  | 18573 |  | 17163
980-P-1973 | 980 | Passing | 3 | Concrete | Concrete - Jointed Reinforced Concrete Pavement | Rigid | 241 | 9.5 | 08/16/1973 | 08/16/1973 |  | 18571 |  | 20517
980-P-2013 | 980 | Passing | 1 | Clay | Clay - Subgrade - R=12 | Rigid | 0 | 0 | 08/16/1973 | 08/16/1973 |  | 28953 | 21349 | 24
980-P-2013 | 980 | Passing | 2 | Aggregate | Class 5 - Standard - Base | Rigid | 152 | 6 | 08/15/1973 | 08/15/1973 |  | 28954 | 18573 | 17163
980-P-2013 | 980 | Passing | 3 | Concrete | Concrete - Jointed Reinforced Concrete Pavement | Rigid | 241 | 9.5 | 08/16/1973 | 08/16/1973 |  | 28955 | 18571 | 20517
980-P-2013 | 980 | Passing | 4 | Concrete | Full-Depth Concrete Pavement Joint Repair - 1 inch dia Dowel Bars - Rezi Weld epoxy grout | Rigid | 1 | 0.04 | 08/16/2013 | 08/16/2013 |  | 21379 |  | 26065
981-D-1973 | 981 | Driving | 1 | Clay | Clay - Subgrade - R=12 | Rigid | 0 | 0 | 08/16/1973 | 08/16/1973 |  | 21352 |  | 24
981-D-1973 | 981 | Driving | 2 | Aggregate | Class 5 - Standard - Base | Rigid | 152 | 6 | 08/15/1973 | 08/15/1973 |  | 18582 |  | 17163
981-D-1973 | 981 | Driving | 3 | Concrete | Concrete - Jointed Reinforced Concrete Pavement | Rigid | 241 | 9.5 | 08/16/1973 | 08/16/1973 |  | 18580 |  | 20517
981-D-2013 | 981 | Driving | 1 | Clay | Clay - Subgrade - R=12 | Rigid | 0 | 0 | 08/16/1973 | 08/16/1973 |  | 28956 | 21352 | 24
981-D-2013 | 981 | Driving | 2 | Aggregate | Class 5 - Standard - Base | Rigid | 152 | 6 | 08/15/1973 | 08/15/1973 |  | 28957 | 18582 | 17163
981-D-2013 | 981 | Driving | 3 | Concrete | Concrete - Jointed Reinforced Concrete Pavement | Rigid | 241 | 9.5 | 08/16/1973 | 08/16/1973 |  | 28958 | 18580 | 20517
981-D-2013 | 981 | Driving | 4 | Concrete | Full-Depth Concrete Pavement Joint Repair - 1.25 inch dia Dowel Bars - Rezi Weld epoxy grout | Rigid | 1 | 0.04 | 08/16/2013 | 08/16/2013 |  | 21382 |  | 26066
981-P-1973 | 981 | Passing | 1 | Clay | Clay - Subgrade - R=12 | Rigid | 0 | 0 | 08/16/1973 | 08/16/1973 |  | 21353 |  | 24
981-P-1973 | 981 | Passing | 2 | Aggregate | Class 5 - Standard - Base | Rigid | 152 | 6 | 08/15/1973 | 08/15/1973 |  | 18583 |  | 17163
981-P-1973 | 981 | Passing | 3 | Concrete | Concrete - Jointed Reinforced Concrete Pavement | Rigid | 241 | 9.5 | 08/16/1973 | 08/16/1973 |  | 18581 |  | 20517
981-P-2013 | 981 | Passing | 1 | Clay | Clay - Subgrade - R=12 | Rigid | 0 | 0 | 08/16/1973 | 08/16/1973 |  | 28959 | 21353 | 24
981-P-2013 | 981 | Passing | 2 | Aggregate | Class 5 - Standard - Base | Rigid | 152 | 6 | 08/15/1973 | 08/15/1973 |  | 28960 | 18583 | 17163
981-P-2013 | 981 | Passing | 3 | Concrete | Concrete - Jointed Reinforced Concrete Pavement | Rigid | 241 | 9.5 | 08/16/1973 | 08/16/1973 |  | 28961 | 18581 | 20517
981-P-2013 | 981 | Passing | 4 | Concrete | Full-Depth Concrete Pavement Joint Repair - 1.25 inch dia Dowel Bars - Rezi Weld epoxy grout | Rigid | 1 | 0.04 | 08/16/2013 | 08/16/2013 |  | 21381 |  | 26066
982-D-1973 | 982 | Driving | 2 | Aggregate | Class 5 - Standard - Base | Rigid | 152 | 6 | 08/15/1973 | 08/15/1973 |  | 18592 |  | 17163
982-D-1973 | 982 | Driving | 3 | Concrete | Concrete - Jointed Reinforced Concrete Pavement | Rigid | 241 | 9.5 | 08/16/1973 | 08/16/1973 |  | 18590 |  | 20517
982-P-1973 | 982 | Passing | 1 | Clay | Clay - Subgrade - R=12 | Rigid | 0 | 0 | 08/16/1973 | 08/16/1973 |  | 21357 |  | 24
982-P-1973 | 982 | Passing | 2 | Aggregate | Class 5 - Standard - Base | Rigid | 152 | 6 | 08/15/1973 | 08/15/1973 |  | 18593 |  | 17163
982-P-1973 | 982 | Passing | 3 | Concrete | Concrete - Jointed Reinforced Concrete Pavement | Rigid | 241 | 9.5 | 08/16/1973 | 08/16/1973 |  | 18591 |  | 20517
982-D-1973 | 982 | Driving | 1 | Clay | Clay - Subgrade - R=12 | Rigid | 0 | 0 | 08/16/1973 | 08/16/1973 |  | 21356 |  | 24
983-D-1973 | 983 | Driving | 1 | Clay | Clay - Subgrade - R=12 | Rigid | 0 | 0 | 06/01/1973 | 06/01/1973 |  | 20518 |  | 24
983-D-1973 | 983 | Driving | 2 | Aggregate | Class 5 - Standard - Base | Rigid | 127 | 5 | 06/15/1973 | 06/15/1973 |  | 20520 |  | 17163
983-D-1973 | 983 | Driving | 3 | Concrete | Concrete - Jointed Reinforced Concrete Pavement | Rigid | 241 | 9.5 | 07/01/1973 | 07/01/1973 |  | 20522 |  | 20517
983-P-1973 | 983 | Passing | 1 | Clay | Clay - Subgrade - R=12 | Rigid | 0 | 0 | 06/01/1973 | 06/01/1973 |  | 20519 |  | 24
983-P-1973 | 983 | Passing | 2 | Aggregate | Class 5 - Standard - Base | Rigid | 127 | 5 | 06/15/1973 | 06/15/1973 |  | 20521 |  | 17163
983-P-1973 | 983 | Passing | 3 | Concrete | Concrete - Jointed Reinforced Concrete Pavement | Rigid | 241 | 9.5 | 07/01/1973 | 07/01/1973 |  | 20523 |  | 20517
983-P-2013 | 983 | Passing | 1 | Clay | Clay - Subgrade - R=12 | Rigid | 0 | 0 | 06/01/1973 | 06/01/1973 |  | 31070 | 20519 | 24
983-P-2013 | 983 | Passing | 2 | Aggregate | Class 5 - Standard - Base | Rigid | 127 | 5 | 06/15/1973 | 06/15/1973 |  | 31071 | 20521 | 17163
983-P-2013 | 983 | Passing | 3 | Concrete | Concrete - Jointed Reinforced Concrete Pavement | Rigid | 241 | 9.5 | 07/01/1973 | 07/01/1973 |  | 31072 | 20523 | 20517
984-D-1973 | 984 | Driving | 1 | Clay | Clay - Subgrade - R=12 | Rigid | 0 | 0 | 06/01/1973 | 06/01/1973 |  | 20524 |  | 24
984-D-1973 | 984 | Driving | 2 | Aggregate | Class 5 - Standard - Base | Rigid | 127 | 5 | 06/15/1973 | 06/15/1973 |  | 19976 |  | 17163
984-D-1973 | 984 | Driving | 3 | Concrete | Concrete - Jointed Reinforced Concrete Pavement | Rigid | 241 | 9.5 | 07/01/1973 | 07/01/1973 |  | 19978 |  | 20517
984-D-2017 | 984 | Driving | 1 | Clay | Clay - Subgrade - R=12 | Rigid | 0 | 0 | 06/01/1973 | 06/01/1973 |  | 29028 | 20524 | 24
984-D-2017 | 984 | Driving | 2 | Aggregate | Class 5 - Standard - Base | Rigid | 127 | 5 | 06/15/1973 | 06/15/1973 |  | 29029 | 19976 | 17163
984-D-2017 | 984 | Driving | 3 | Concrete | Concrete - Jointed Reinforced Concrete Pavement | Rigid | 241 | 9.5 | 07/01/1973 | 07/01/1973 |  | 29030 | 19978 | 20517
984-D-2017 | 984 | Driving | 4 | Asphalt | Hot Mix Asphalt - Fine Mix - 9.5mm aggregates | Rigid | 38 | 1.5 | 08/16/2017 | 08/16/2017 |  | 20534 |  | 20530
984-P-1973 | 984 | Passing | 1 | Clay | Clay - Subgrade - R=12 | Rigid | 0 | 0 | 06/01/1973 | 06/01/1973 |  | 20525 |  | 24
984-P-1973 | 984 | Passing | 2 | Aggregate | Class 5 - Standard - Base | Rigid | 127 | 5 | 06/15/1973 | 06/15/1973 |  | 19977 |  | 17163
984-P-1973 | 984 | Passing | 3 | Concrete | Concrete - Jointed Reinforced Concrete Pavement | Rigid | 241 | 9.5 | 07/01/1973 | 07/01/1973 |  | 19979 |  | 20517
984-P-2017 | 984 | Passing | 1 | Clay | Clay - Subgrade - R=12 | Rigid | 0 | 0 | 06/01/1973 | 06/01/1973 |  | 29034 | 20525 | 24
984-P-2017 | 984 | Passing | 2 | Aggregate | Class 5 - Standard - Base | Rigid | 127 | 5 | 06/15/1973 | 06/15/1973 |  | 29035 | 19977 | 17163
984-P-2017 | 984 | Passing | 3 | Concrete | Concrete - Jointed Reinforced Concrete Pavement | Rigid | 241 | 9.5 | 07/01/1973 | 07/01/1973 |  | 29036 | 19979 | 20517
984-P-2017 | 984 | Passing | 4 | Asphalt | Hot Mix Asphalt - Fine Mix - 9.5mm aggregates | Rigid | 38 | 1.5 | 08/16/2017 | 08/16/2017 |  | 20535 |  | 20530
985-D-1973 | 985 | Driving | 1 | Clay | Clay - Subgrade - R=12 | Rigid | 0 | 0 | 06/01/1973 | 06/01/1973 |  | 20540 |  | 24
985-D-1973 | 985 | Driving | 2 | Aggregate | Class 5 - Standard - Base | Rigid | 127 | 5 | 06/15/1973 | 06/15/1973 |  | 19970 |  | 17163
985-D-1973 | 985 | Driving | 3 | Concrete | Concrete - Jointed Reinforced Concrete Pavement | Rigid | 241 | 9.5 | 07/01/1973 | 07/01/1973 |  | 19972 |  | 20517
985-D-2017 | 985 | Driving | 1 | Clay | Clay - Subgrade - R=12 | Rigid | 0 | 0 | 06/01/1973 | 06/01/1973 |  | 29040 | 20540 | 24
985-D-2017 | 985 | Driving | 2 | Aggregate | Class 5 - Standard - Base | Rigid | 127 | 5 | 06/15/1973 | 06/15/1973 |  | 29041 | 19970 | 17163
985-D-2017 | 985 | Driving | 3 | Concrete | Concrete - Jointed Reinforced Concrete Pavement | Rigid | 241 | 9.5 | 07/01/1973 | 07/01/1973 |  | 29042 | 19972 | 20517
985-D-2017 | 985 | Driving | 4 | Asphalt | Hot Mix Asphalt - Typical Mix - 12.5 mm | Rigid | 38 | 1.5 | 08/15/2017 | 08/15/2017 |  | 20542 |  | 20531
985-P-1973 | 985 | Passing | 1 | Clay | Clay - Subgrade - R=12 | Rigid | 0 | 0 | 06/01/1973 | 06/01/1973 |  | 20541 |  | 24
985-P-1973 | 985 | Passing | 2 | Aggregate | Class 5 - Standard - Base | Rigid | 127 | 5 | 06/15/1973 | 06/15/1973 |  | 19971 |  | 17163
985-P-1973 | 985 | Passing | 3 | Concrete | Concrete - Jointed Reinforced Concrete Pavement | Rigid | 241 | 9.5 | 07/01/1973 | 07/01/1973 |  | 19973 |  | 20517
985-P-2017 | 985 | Passing | 1 | Clay | Clay - Subgrade - R=12 | Rigid | 0 | 0 | 06/01/1973 | 06/01/1973 |  | 29046 | 20541 | 24
985-P-2017 | 985 | Passing | 2 | Aggregate | Class 5 - Standard - Base | Rigid | 127 | 5 | 06/15/1973 | 06/15/1973 |  | 29047 | 19971 | 17163
985-P-2017 | 985 | Passing | 3 | Concrete | Concrete - Jointed Reinforced Concrete Pavement | Rigid | 241 | 9.5 | 07/01/1973 | 07/01/1973 |  | 29048 | 19973 | 20517
985-P-2017 | 985 | Passing | 4 | Asphalt | Hot Mix Asphalt - Typical Mix - 12.5 mm | Rigid | 38 | 1.5 | 08/15/2017 | 08/15/2017 |  | 20543 |  | 20531
986-D-1973 | 986 | Driving | 1 | Clay | Clay - Subgrade - R=12 | Rigid | 0 | 0 | 06/01/1973 | 06/01/1973 |  | 20544 |  | 24
986-D-1973 | 986 | Driving | 2 | Aggregate | Class 5 - Standard - Base | Rigid | 127 | 5 | 06/15/1973 | 06/15/1973 |  | 19960 |  | 17163
986-D-1973 | 986 | Driving | 3 | Concrete | Concrete - Jointed Reinforced Concrete Pavement | Rigid | 241 | 9.5 | 07/01/1973 | 07/01/1973 |  | 19962 |  | 20517
986-D-2017 | 986 | Driving | 1 | Clay | Clay - Subgrade - R=12 | Rigid | 0 | 0 | 06/01/1973 | 06/01/1973 |  | 29052 | 20544 | 24
986-D-2017 | 986 | Driving | 2 | Aggregate | Class 5 - Standard - Base | Rigid | 127 | 5 | 06/15/1973 | 06/15/1973 |  | 29053 | 19960 | 17163
986-D-2017 | 986 | Driving | 3 | Concrete | Concrete - Jointed Reinforced Concrete Pavement | Rigid | 241 | 9.5 | 07/01/1973 | 07/01/1973 |  | 29054 | 19962 | 20517
986-D-2017 | 986 | Driving | 4 | Asphalt | Hot Mix Asphalt - Typical Mix - 12.5mm - Spray Paver | Rigid | 44 | 1.75 | 08/15/2017 | 08/15/2017 |  | 20550 |  | 20532
986-P-1973 | 986 | Passing | 1 | Clay | Clay - Subgrade - R=12 | Rigid | 0 | 0 | 06/01/1973 | 06/01/1973 |  | 20545 |  | 24
986-P-1973 | 986 | Passing | 2 | Aggregate | Class 5 - Standard - Base | Rigid | 127 | 5 | 06/15/1973 | 06/15/1973 |  | 19961 |  | 17163
986-P-1973 | 986 | Passing | 3 | Concrete | Concrete - Jointed Reinforced Concrete Pavement | Rigid | 241 | 9.5 | 07/01/1973 | 07/01/1973 |  | 19963 |  | 20517
986-P-2017 | 986 | Passing | 1 | Clay | Clay - Subgrade - R=12 | Rigid | 0 | 0 | 06/01/1973 | 06/01/1973 |  | 29058 | 20545 | 24
986-P-2017 | 986 | Passing | 2 | Aggregate | Class 5 - Standard - Base | Rigid | 127 | 5 | 06/15/1973 | 06/15/1973 |  | 29059 | 19961 | 17163
986-P-2017 | 986 | Passing | 3 | Concrete | Concrete - Jointed Reinforced Concrete Pavement | Rigid | 241 | 9.5 | 07/01/1973 | 07/01/1973 |  | 29060 | 19963 | 20517
986-P-2017 | 986 | Passing | 4 | Asphalt | Hot Mix Asphalt - Typical Mix - 12.5mm - Spray Paver | Rigid | 44 | 1.75 | 08/15/2017 | 08/15/2017 |  | 20551 |  | 20532
987-D-1973 | 987 | Driving | 1 | Clay | Clay - Subgrade - R=12 | Rigid | 0 | 0 | 06/01/1973 | 06/01/1973 |  | 20552 |  | 24
987-D-1973 | 987 | Driving | 2 | Aggregate | Class 5 - Standard - Base | Rigid | 127 | 5 | 06/15/1973 | 06/15/1973 |  | 19950 |  | 17163
987-D-1973 | 987 | Driving | 3 | Concrete | Concrete - Jointed Reinforced Concrete Pavement | Rigid | 241 | 9.5 | 07/01/1973 | 07/01/1973 |  | 19952 |  | 20517
987-D-2017 | 987 | Driving | 1 | Clay | Clay - Subgrade - R=12 | Rigid | 0 | 0 | 06/01/1973 | 06/01/1973 |  | 29064 | 20552 | 24
987-D-2017 | 987 | Driving | 2 | Aggregate | Class 5 - Standard - Base | Rigid | 127 | 5 | 06/15/1973 | 06/15/1973 |  | 29065 | 19950 | 17163
987-D-2017 | 987 | Driving | 3 | Concrete | Concrete - Jointed Reinforced Concrete Pavement | Rigid | 241 | 9.5 | 07/01/1973 | 07/01/1973 |  | 29066 | 19952 | 20517
987-D-2017 | 987 | Driving | 4 | Asphalt | Hot Mix Asphalt - Leveling Course - 19 mm aggregates | Rigid | 64 | 2.5 | 08/12/2017 | 08/12/2017 |  | 20558 |  | 20533
987-D-2017 | 987 | Driving | 5 | Asphalt | Hot Mix Asphalt - Fine Mix - 9.5mm aggregates | Rigid | 38 | 1.5 | 08/15/2017 | 08/15/2017 |  | 20560 |  | 20530
987-P-1973 | 987 | Passing | 1 | Clay | Clay - Subgrade - R=12 | Rigid | 0 | 0 | 06/01/1973 | 06/01/1973 |  | 20553 |  | 24
987-P-1973 | 987 | Passing | 2 | Aggregate | Class 5 - Standard - Base | Rigid | 127 | 5 | 06/15/1973 | 06/15/1973 |  | 19951 |  | 17163
987-P-1973 | 987 | Passing | 3 | Concrete | Concrete - Jointed Reinforced Concrete Pavement | Rigid | 241 | 9.5 | 07/01/1973 | 07/01/1973 |  | 19953 |  | 20517
987-P-2017 | 987 | Passing | 1 | Clay | Clay - Subgrade - R=12 | Rigid | 0 | 0 | 06/01/1973 | 06/01/1973 |  | 29070 | 20553 | 24
987-P-2017 | 987 | Passing | 2 | Aggregate | Class 5 - Standard - Base | Rigid | 127 | 5 | 06/15/1973 | 06/15/1973 |  | 29071 | 19951 | 17163
987-P-2017 | 987 | Passing | 3 | Concrete | Concrete - Jointed Reinforced Concrete Pavement | Rigid | 241 | 9.5 | 07/01/1973 | 07/01/1973 |  | 29072 | 19953 | 20517
987-P-2017 | 987 | Passing | 4 | Asphalt | Hot Mix Asphalt - Leveling Course - 19 mm aggregates | Rigid | 64 | 2.5 | 08/13/2017 | 08/13/2017 |  | 20559 |  | 20533
987-P-2017 | 987 | Passing | 5 | Asphalt | Hot Mix Asphalt - Fine Mix - 9.5mm aggregates | Rigid | 38 | 1.5 | 08/15/2017 | 08/15/2017 |  | 20561 |  | 20530
988-D-1973 | 988 | Driving | 1 | Clay | Clay - Subgrade - R=12 | Rigid | 0 | 0 | 06/01/1973 | 06/01/1973 |  | 20567 |  | 24
988-D-1973 | 988 | Driving | 2 | Aggregate | Class 5 - Standard - Base | Rigid | 127 | 5 | 06/15/1973 | 06/15/1973 |  | 20571 |  | 17163
988-D-1973 | 988 | Driving | 3 | Concrete | Concrete - Jointed Reinforced Concrete Pavement | Rigid | 241 | 9.5 | 07/01/1973 | 07/01/1973 |  | 20573 |  | 20517
988-D-2017 | 988 | Driving | 1 | Clay | Clay - Subgrade - R=12 | Rigid | 0 | 0 | 06/01/1973 | 06/01/1973 |  | 29076 | 20567 | 24
988-D-2017 | 988 | Driving | 2 | Aggregate | Class 5 - Standard - Base | Rigid | 127 | 5 | 06/15/1973 | 06/15/1973 |  | 29077 | 20571 | 17163
988-D-2017 | 988 | Driving | 3 | Concrete | Concrete - Jointed Reinforced Concrete Pavement | Rigid | 241 | 9.5 | 07/01/1973 | 07/01/1973 |  | 29078 | 20573 | 20517
988-D-2017 | 988 | Driving | 4 | Asphalt | Hot Mix Asphalt - Leveling Course - 19 mm aggregates | Rigid | 57 | 2.25 | 08/12/2017 | 08/12/2017 |  | 20579 |  | 20533
988-D-2017 | 988 | Driving | 5 | Asphalt | Hot Mix Asphalt - Regressed voids design - 12.5 mm - 4.0% | Rigid | 44 | 1.75 | 08/15/2017 | 08/15/2017 |  | 20581 |  | 20584
988-P-1973 | 988 | Passing | 1 | Clay | Clay - Subgrade - R=12 | Rigid | 0 | 0 | 06/01/1973 | 06/01/1973 |  | 20569 |  | 24
988-P-1973 | 988 | Passing | 2 | Aggregate | Class 5 - Standard - Base | Rigid | 127 | 5 | 06/15/1973 | 06/15/1973 |  | 20572 |  | 17163
988-P-1973 | 988 | Passing | 3 | Concrete | Concrete - Jointed Reinforced Concrete Pavement | Rigid | 241 | 9.5 | 07/01/1973 | 07/01/1973 |  | 20574 |  | 20517
988-P-2017 | 988 | Passing | 1 | Clay | Clay - Subgrade - R=12 | Rigid | 0 | 0 | 06/01/1973 | 06/01/1973 |  | 29082 | 20569 | 24
988-P-2017 | 988 | Passing | 2 | Aggregate | Class 5 - Standard - Base | Rigid | 127 | 5 | 06/15/1973 | 06/15/1973 |  | 29083 | 20572 | 17163
988-P-2017 | 988 | Passing | 3 | Concrete | Concrete - Jointed Reinforced Concrete Pavement | Rigid | 241 | 9.5 | 07/01/1973 | 07/01/1973 |  | 29084 | 20574 | 20517
988-P-2017 | 988 | Passing | 4 | Asphalt | Hot Mix Asphalt - Leveling Course - 19 mm aggregates | Rigid | 57 | 2.25 | 08/12/2017 | 08/12/2017 |  | 20580 |  | 20533
988-P-2017 | 988 | Passing | 5 | Asphalt | Hot Mix Asphalt - Regressed voids design - 12.5 mm - 4.0% | Rigid | 44 | 1.75 | 08/15/2017 | 08/15/2017 |  | 20582 |  | 20584
989-D-1973 | 989 | Driving | 1 | Clay | Clay - Subgrade - R=12 | Rigid | 0 | 0 | 06/01/1973 | 06/01/1973 |  | 20585 |  | 24
989-D-1973 | 989 | Driving | 2 | Aggregate | Class 5 - Standard - Base | Rigid | 127 | 5 | 06/15/1973 | 06/15/1973 |  | 19940 |  | 17163
989-D-1973 | 989 | Driving | 3 | Concrete | Concrete - Jointed Reinforced Concrete Pavement | Rigid | 241 | 9.5 | 07/01/1973 | 07/01/1973 |  | 19942 |  | 20517
989-D-2017 | 989 | Driving | 1 | Clay | Clay - Subgrade - R=12 | Rigid | 0 | 0 | 06/01/1973 | 06/01/1973 |  | 29088 | 20585 | 24
989-D-2017 | 989 | Driving | 2 | Aggregate | Class 5 - Standard - Base | Rigid | 127 | 5 | 06/15/1973 | 06/15/1973 |  | 29089 | 19940 | 17163
989-D-2017 | 989 | Driving | 3 | Concrete | Concrete - Jointed Reinforced Concrete Pavement | Rigid | 241 | 9.5 | 07/01/1973 | 07/01/1973 |  | 29090 | 19942 | 20517
989-D-2017 | 989 | Driving | 4 | Asphalt | Hot Mix Asphalt - Leveling Course - 19 mm aggregates | Rigid | 57 | 2.25 | 08/08/2017 | 08/08/2017 |  | 20591 |  | 20533
989-D-2017 | 989 | Driving | 5 | Asphalt | Hot Mix Asphalt - Regressed voids design - 12.5 mm - 5.0% | Rigid | 44 | 1.75 | 08/15/2017 | 08/15/2017 |  | 20593 |  | 20585
989-P-1973 | 989 | Passing | 1 | Clay | Clay - Subgrade - R=12 | Rigid | 0 | 0 | 06/01/1973 | 06/01/1973 |  | 20586 |  | 24
989-P-1973 | 989 | Passing | 2 | Aggregate | Class 5 - Standard - Base | Rigid | 127 | 5 | 06/15/1973 | 06/15/1973 |  | 19941 |  | 17163
989-P-1973 | 989 | Passing | 3 | Concrete | Concrete - Jointed Reinforced Concrete Pavement | Rigid | 241 | 9.5 | 07/01/1973 | 07/01/1973 |  | 19943 |  | 20517
989-P-2017 | 989 | Passing | 1 | Clay | Clay - Subgrade - R=12 | Rigid | 0 | 0 | 06/01/1973 | 06/01/1973 |  | 29094 | 20586 | 24
989-P-2017 | 989 | Passing | 2 | Aggregate | Class 5 - Standard - Base | Rigid | 127 | 5 | 06/15/1973 | 06/15/1973 |  | 29095 | 19941 | 17163
989-P-2017 | 989 | Passing | 3 | Concrete | Concrete - Jointed Reinforced Concrete Pavement | Rigid | 241 | 9.5 | 07/01/1973 | 07/01/1973 |  | 29096 | 19943 | 20517
989-P-2017 | 989 | Passing | 4 | Asphalt | Hot Mix Asphalt - Leveling Course - 19 mm aggregates | Rigid | 57 | 2.25 | 08/08/2017 | 08/08/2017 |  | 20592 |  | 20533
989-P-2017 | 989 | Passing | 5 | Asphalt | Hot Mix Asphalt - Regressed voids design - 12.5 mm - 5.0% | Rigid | 44 | 1.75 | 08/15/2017 | 08/15/2017 |  | 20594 |  | 20585
990-D-1973 | 990 | Driving | 1 | Clay | Clay - Subgrade - R=12 | Rigid | 0 | 0 | 06/01/1973 | 06/01/1973 |  | 20595 |  | 24
990-D-1973 | 990 | Driving | 2 | Aggregate | Class 5 - Standard - Base | Rigid | 127 | 5 | 06/15/1973 | 06/15/1973 |  | 19930 |  | 17163
990-D-1973 | 990 | Driving | 3 | Concrete | Concrete - Jointed Reinforced Concrete Pavement | Rigid | 241 | 9.5 | 07/01/1973 | 07/01/1973 |  | 19932 |  | 20517
990-D-2017 | 990 | Driving | 1 | Clay | Clay - Subgrade - R=12 | Rigid | 0 | 0 | 06/01/1973 | 06/01/1973 |  | 29100 | 20595 | 24
990-D-2017 | 990 | Driving | 2 | Aggregate | Class 5 - Standard - Base | Rigid | 127 | 5 | 06/15/1973 | 06/15/1973 |  | 29101 | 19930 | 17163
990-D-2017 | 990 | Driving | 3 | Concrete | Concrete - Jointed Reinforced Concrete Pavement | Rigid | 241 | 9.5 | 07/01/1973 | 07/01/1973 |  | 29102 | 19932 | 20517
990-D-2017 | 990 | Driving | 4 | Asphalt | Hot Mix Asphalt - Leveling Course - 19 mm aggregates | Rigid | 57 | 2.25 | 08/13/2017 | 08/13/2017 |  | 20601 |  | 20533
990-D-2017 | 990 | Driving | 5 | Asphalt | Hot Mix Asphalt - Regressed voids design - 12.5 mm - 3.0% | Rigid | 44 | 1.75 | 08/15/2017 | 08/15/2017 |  | 20603 |  | 20586
990-P-1973 | 990 | Passing | 1 | Clay | Clay - Subgrade - R=12 | Rigid | 0 | 0 | 06/01/1973 | 06/01/1973 |  | 20597 |  | 24
990-P-1973 | 990 | Passing | 2 | Aggregate | Class 5 - Standard - Base | Rigid | 127 | 5 | 06/15/1973 | 06/15/1973 |  | 19931 |  | 17163
990-P-1973 | 990 | Passing | 3 | Concrete | Concrete - Jointed Reinforced Concrete Pavement | Rigid | 241 | 9.5 | 07/01/1973 | 07/01/1973 |  | 19933 |  | 20517
990-P-2017 | 990 | Passing | 1 | Clay | Clay - Subgrade - R=12 | Rigid | 0 | 0 | 06/01/1973 | 06/01/1973 |  | 29118 | 20597 | 24
990-P-2017 | 990 | Passing | 2 | Aggregate | Class 5 - Standard - Base | Rigid | 127 | 5 | 06/15/1973 | 06/15/1973 |  | 29119 | 19931 | 17163
990-P-2017 | 990 | Passing | 3 | Concrete | Concrete - Jointed Reinforced Concrete Pavement | Rigid | 241 | 9.5 | 07/01/1973 | 07/01/1973 |  | 29120 | 19933 | 20517
990-P-2017 | 990 | Passing | 4 | Asphalt | Hot Mix Asphalt - Leveling Course - 19 mm aggregates | Rigid | 57 | 2.25 | 08/13/2017 | 08/13/2017 |  | 20602 |  | 20533
990-P-2017 | 990 | Passing | 5 | Asphalt | Hot Mix Asphalt - Regressed voids design - 12.5 mm - 3.0% | Rigid | 44 | 1.75 | 08/15/2017 | 08/15/2017 |  | 20604 |  | 20586
991-D-2017 | 991 | Driving | 2 | Aggregate | Class 5 - Standard - Base | Rigid | 127 | 5 | 06/15/1973 | 06/15/1973 |  | 29122 | 19920 | 17163
991-D-2017 | 991 | Driving | 3 | Concrete | Concrete - Jointed Reinforced Concrete Pavement | Rigid | 241 | 9.5 | 07/01/1973 | 07/01/1973 |  | 29123 | 19922 | 20517
991-D-2017 | 991 | Driving | 4 | Asphalt | Hot Mix Asphalt - Leveling Course - 19 mm aggregates | Rigid | 57 | 2.25 | 08/13/2017 | 08/13/2017 |  | 20611 |  | 20533
991-D-2017 | 991 | Driving | 5 | Asphalt | Hot Mix Asphalt - Fine Mix - 9.5mm aggregates | Rigid | 44 | 1.75 | 08/15/2017 | 08/15/2017 |  | 20613 |  | 20530
991-D-1973 | 991 | Driving | 1 | Clay | Clay - Subgrade - R=12 | Rigid | 0 | 0 | 06/01/1973 | 06/01/1973 |  | 20605 |  | 24
991-D-1973 | 991 | Driving | 2 | Aggregate | Class 5 - Standard - Base | Rigid | 127 | 5 | 06/15/1973 | 06/15/1973 |  | 19920 |  | 17163
991-D-1973 | 991 | Driving | 3 | Concrete | Concrete - Jointed Reinforced Concrete Pavement | Rigid | 241 | 9.5 | 07/01/1973 | 07/01/1973 |  | 19922 |  | 20517
991-D-2017 | 991 | Driving | 1 | Clay | Clay - Subgrade - R=12 | Rigid | 0 | 0 | 06/01/1973 | 06/01/1973 |  | 29121 | 20605 | 24
991-P-1973 | 991 | Passing | 1 | Clay | Clay - Subgrade - R=12 | Rigid | 0 | 0 | 06/01/1973 | 06/01/1973 |  | 20607 |  | 24
991-P-1973 | 991 | Passing | 2 | Aggregate | Class 5 - Standard - Base | Rigid | 127 | 5 | 06/15/1973 | 06/15/1973 |  | 19921 |  | 17163
991-P-1973 | 991 | Passing | 3 | Concrete | Concrete - Jointed Reinforced Concrete Pavement | Rigid | 241 | 9.5 | 07/01/1973 | 07/01/1973 |  | 19923 |  | 20517
991-P-2017 | 991 | Passing | 1 | Clay | Clay - Subgrade - R=12 | Rigid | 0 | 0 | 06/01/1973 | 06/01/1973 |  | 29124 | 20607 | 24
991-P-2017 | 991 | Passing | 2 | Aggregate | Class 5 - Standard - Base | Rigid | 127 | 5 | 06/15/1973 | 06/15/1973 |  | 29125 | 19921 | 17163
991-P-2017 | 991 | Passing | 3 | Concrete | Concrete - Jointed Reinforced Concrete Pavement | Rigid | 241 | 9.5 | 07/01/1973 | 07/01/1973 |  | 29126 | 19923 | 20517
991-P-2017 | 991 | Passing | 4 | Asphalt | Hot Mix Asphalt - Leveling Course - 19 mm aggregates | Rigid | 57 | 2.25 | 08/13/2017 | 08/13/2017 |  | 20612 |  | 20533
991-P-2017 | 991 | Passing | 5 | Asphalt | Hot Mix Asphalt - Fine Mix - 9.5mm aggregates | Rigid | 44 | 1.75 | 08/15/2017 | 08/15/2017 |  | 20614 |  | 20530
992-D-2017 | 992 | Driving | 2 | Aggregate | Class 5 - Standard - Base | Rigid | 127 | 5 | 06/15/1973 | 06/15/1973 |  | 29131 | 19910 | 17163
992-D-2017 | 992 | Driving | 1 | Clay | Clay - Subgrade - R=12 | Rigid | 0 | 0 | 06/01/1973 | 06/01/1973 |  | 29130 | 20618 | 24
992-P-2017 | 992 | Passing | 5 | Asphalt | Hot Mix Asphalt - Fine Mix - 9.5mm aggregates | Rigid | 38 | 1.5 | 08/15/2017 | 08/15/2017 |  | 20627 |  | 20530
992-P-2017 | 992 | Passing | 4 | Asphalt | Hot Mix Asphalt - Crack Inhibiting Interlayer | Rigid | 25 | 1 | 08/13/2017 | 08/13/2017 |  | 20625 |  | 20615
992-P-2017 | 992 | Passing | 3 | Concrete | Concrete - Jointed Reinforced Concrete Pavement | Rigid | 241 | 9.5 | 07/01/1973 | 07/01/1973 |  | 29138 | 19913 | 20517
992-P-2017 | 992 | Passing | 2 | Aggregate | Class 5 - Standard - Base | Rigid | 127 | 5 | 06/15/1973 | 06/15/1973 |  | 29137 | 19911 | 17163
992-P-2017 | 992 | Passing | 1 | Clay | Clay - Subgrade - R=12 | Rigid | 0 | 0 | 06/01/1973 | 06/01/1973 |  | 29136 | 20620 | 24
992-P-1973 | 992 | Passing | 3 | Concrete | Concrete - Jointed Reinforced Concrete Pavement | Rigid | 241 | 9.5 | 07/01/1973 | 07/01/1973 |  | 19913 |  | 20517
992-P-1973 | 992 | Passing | 2 | Aggregate | Class 5 - Standard - Base | Rigid | 127 | 5 | 06/15/1973 | 06/15/1973 |  | 19911 |  | 17163
992-P-1973 | 992 | Passing | 1 | Clay | Clay - Subgrade - R=12 | Rigid | 0 | 0 | 06/01/1973 | 06/01/1973 |  | 20620 |  | 24
992-D-2017 | 992 | Driving | 5 | Asphalt | Hot Mix Asphalt - Fine Mix - 9.5mm aggregates | Rigid | 38 | 1.5 | 08/15/2017 | 08/15/2017 |  | 20626 |  | 20530
992-D-2017 | 992 | Driving | 4 | Asphalt | Hot Mix Asphalt - Crack Inhibiting Interlayer | Rigid | 25 | 1 | 08/13/2017 | 08/13/2017 |  | 20624 |  | 20615
992-D-2017 | 992 | Driving | 3 | Concrete | Concrete - Jointed Reinforced Concrete Pavement | Rigid | 241 | 9.5 | 07/01/1973 | 07/01/1973 |  | 29132 | 19912 | 20517
992-D-1973 | 992 | Driving | 1 | Clay | Clay - Subgrade - R=12 | Rigid | 0 | 0 | 06/01/1973 | 06/01/1973 |  | 20618 |  | 24
992-D-1973 | 992 | Driving | 2 | Aggregate | Class 5 - Standard - Base | Rigid | 127 | 5 | 06/15/1973 | 06/15/1973 |  | 19910 |  | 17163
992-D-1973 | 992 | Driving | 3 | Concrete | Concrete - Jointed Reinforced Concrete Pavement | Rigid | 241 | 9.5 | 07/01/1973 | 07/01/1973 |  | 19912 |  | 20517
993-P-2017 | 993 | Passing | 3 | Concrete | Concrete - Jointed Reinforced Concrete Pavement | Rigid | 241 | 9.5 | 07/01/1973 | 07/01/1973 |  | 29150 | 19903 | 20517
993-P-2017 | 993 | Passing | 4 | Asphalt | Permeable Asphalt Stabilized Stress Relief Course - PASSRC | Rigid | 25 | 1 | 08/13/2017 | 08/13/2017 |  | 20635 |  | 20616
993-D-2017 | 993 | Driving | 5 | Asphalt | Hot Mix Asphalt - Fine Mix - 9.5mm aggregates | Rigid | 38 | 1.5 | 08/15/2017 | 08/15/2017 |  | 20636 |  | 20530
993-P-1973 | 993 | Passing | 1 | Clay | Clay - Subgrade - R=12 | Rigid | 0 | 0 | 06/01/1973 | 06/01/1973 |  | 20632 |  | 24
993-P-1973 | 993 | Passing | 2 | Aggregate | Class 5 - Standard - Base | Rigid | 127 | 5 | 06/15/1973 | 06/15/1973 |  | 19901 |  | 17163
993-P-1973 | 993 | Passing | 3 | Concrete | Concrete - Jointed Reinforced Concrete Pavement | Rigid | 241 | 9.5 | 07/01/1973 | 07/01/1973 |  | 19903 |  | 20517
993-P-2017 | 993 | Passing | 1 | Clay | Clay - Subgrade - R=12 | Rigid | 0 | 0 | 06/01/1973 | 06/01/1973 |  | 29148 | 20632 | 24
993-P-2017 | 993 | Passing | 2 | Aggregate | Class 5 - Standard - Base | Rigid | 127 | 5 | 06/15/1973 | 06/15/1973 |  | 29149 | 19901 | 17163
993-D-2017 | 993 | Driving | 4 | Asphalt | Permeable Asphalt Stabilized Stress Relief Course - PASSRC | Rigid | 25 | 1 | 08/13/2017 | 08/13/2017 |  | 20634 |  | 20616
993-D-2017 | 993 | Driving | 3 | Concrete | Concrete - Jointed Reinforced Concrete Pavement | Rigid | 241 | 9.5 | 07/01/1973 | 07/01/1973 |  | 29144 | 19902 | 20517
993-D-2017 | 993 | Driving | 2 | Aggregate | Class 5 - Standard - Base | Rigid | 127 | 5 | 06/15/1973 | 06/15/1973 |  | 29143 | 19900 | 17163
993-D-2017 | 993 | Driving | 1 | Clay | Clay - Subgrade - R=12 | Rigid | 0 | 0 | 06/01/1973 | 06/01/1973 |  | 29142 | 20630 | 24
993-D-1973 | 993 | Driving | 3 | Concrete | Concrete - Jointed Reinforced Concrete Pavement | Rigid | 241 | 9.5 | 07/01/1973 | 07/01/1973 |  | 19902 |  | 20517
993-D-1973 | 993 | Driving | 2 | Aggregate | Class 5 - Standard - Base | Rigid | 127 | 5 | 06/15/1973 | 06/15/1973 |  | 19900 |  | 17163
993-D-1973 | 993 | Driving | 1 | Clay | Clay - Subgrade - R=12 | Rigid | 0 | 0 | 06/01/1973 | 06/01/1973 |  | 20630 |  | 24
993-P-2017 | 993 | Passing | 5 | Asphalt | Hot Mix Asphalt - Fine Mix - 9.5mm aggregates | Rigid | 38 | 1.5 | 08/15/2017 | 08/15/2017 |  | 20637 |  | 20530
994-P-2017 | 994 | Passing | 1 | Clay | Clay - Subgrade - R=12 | Rigid | 0 | 0 | 06/01/1973 | 06/01/1973 |  | 29161 | 20642 | 24
994-P-1973 | 994 | Passing | 3 | Concrete | Concrete - Jointed Reinforced Concrete Pavement | Rigid | 241 | 9.5 | 07/01/1973 | 07/01/1973 |  | 19893 |  | 20517
994-P-1973 | 994 | Passing | 2 | Aggregate | Class 5 - Standard - Base | Rigid | 127 | 5 | 06/15/1973 | 06/15/1973 |  | 19891 |  | 17163
994-P-1973 | 994 | Passing | 1 | Clay | Clay - Subgrade - R=12 | Rigid | 0 | 0 | 06/01/1973 | 06/01/1973 |  | 20642 |  | 24
994-D-2017 | 994 | Driving | 5 | Asphalt | Hot Mix Asphalt - Fine Mix - 9.5mm aggregates | Rigid | 38 | 1.5 | 08/15/2017 | 08/15/2017 |  | 20644 |  | 20530
994-P-2017 | 994 | Passing | 4 | Asphalt | Hot Mix Asphalt - Fine Mix - 9.5mm aggregates | Rigid | 38 | 1.5 | 08/15/2017 | 08/15/2017 |  | 20645 |  | 20530
994-D-2017 | 994 | Driving | 4 | Concrete | Concrete - Jointed Reinforced Concrete Pavement - Foam Injection Under Slabs | Rigid | 241 | 9.5 | 07/01/1973 | 07/01/1973 |  | 29156 | 19892 | 20618
994-D-2017 | 994 | Driving | 2 | Aggregate | Class 5 - Standard - Base | Rigid | 127 | 5 | 06/15/1973 | 06/15/1973 |  | 29155 | 19890 | 17163
994-D-2017 | 994 | Driving | 1 | Clay | Clay - Subgrade - R=12 | Rigid | 0 | 0 | 06/01/1973 | 06/01/1973 |  | 29154 | 20640 | 24
994-D-1973 | 994 | Driving | 3 | Concrete | Concrete - Jointed Reinforced Concrete Pavement | Rigid | 241 | 9.5 | 07/01/1973 | 07/01/1973 |  | 19892 |  | 20517
994-D-1973 | 994 | Driving | 2 | Aggregate | Class 5 - Standard - Base | Rigid | 127 | 5 | 06/15/1973 | 06/15/1973 |  | 19890 |  | 17163
994-D-1973 | 994 | Driving | 1 | Clay | Clay - Subgrade - R=12 | Rigid | 0 | 0 | 06/01/1973 | 06/01/1973 |  | 20640 |  | 24
994-P-2017 | 994 | Passing | 2 | Aggregate | Class 5 - Standard - Base | Rigid | 127 | 5 | 06/15/1973 | 06/15/1973 |  | 29162 | 19891 | 17163
994-P-2017 | 994 | Passing | 3 | Concrete | Concrete - Jointed Reinforced Concrete Pavement - Foam Injection Under Slabs | Rigid | 241 | 9.5 | 07/01/1973 | 07/01/1973 |  | 29163 | 19893 | 20618
995-D-2017 | 995 | Driving | 2 | Aggregate | Class 5 - Standard - Base | Rigid | 127 | 5 | 06/15/1973 | 06/15/1973 |  | 29169 | 19882 | 17163
995-D-2017 | 995 | Driving | 1 | Clay | Clay - Subgrade - R=12 | Rigid | 0 | 0 | 06/01/1973 | 06/01/1973 |  | 29168 | 20650 | 24
995-D-1973 | 995 | Driving | 3 | Concrete | Concrete - Jointed Reinforced Concrete Pavement | Rigid | 241 | 9.5 | 07/01/1973 | 07/01/1973 |  | 19880 |  | 20517
995-D-1973 | 995 | Driving | 2 | Aggregate | Class 5 - Standard - Base | Rigid | 127 | 5 | 06/15/1973 | 06/15/1973 |  | 19882 |  | 17163
995-D-1973 | 995 | Driving | 1 | Clay | Clay - Subgrade - R=12 | Rigid | 0 | 0 | 06/01/1973 | 06/01/1973 |  | 20650 |  | 24
995-P-2017 | 995 | Passing | 4 | Asphalt | Ultra Thin Bonded Wearing Course - Spray Paver | Rigid | 19 | 0.75 | 08/15/2017 | 08/15/2017 |  | 20653 |  | 20617
995-P-2017 | 995 | Passing | 3 | Concrete | Concrete - Jointed Reinforced Concrete Pavement | Rigid | 241 | 9.5 | 07/01/1973 | 07/01/1973 |  | 29177 | 19881 | 20517
995-P-2017 | 995 | Passing | 2 | Aggregate | Class 5 - Standard - Base | Rigid | 127 | 5 | 06/15/1973 | 06/15/1973 |  | 29176 | 19883 | 17163
995-P-2017 | 995 | Passing | 1 | Clay | Clay - Subgrade - R=12 | Rigid | 0 | 0 | 06/01/1973 | 06/01/1973 |  | 29175 | 20651 | 24
995-P-1973 | 995 | Passing | 3 | Concrete | Concrete - Jointed Reinforced Concrete Pavement | Rigid | 241 | 9.5 | 07/01/1973 | 07/01/1973 |  | 19881 |  | 20517
995-P-1973 | 995 | Passing | 2 | Aggregate | Class 5 - Standard - Base | Rigid | 127 | 5 | 06/15/1973 | 06/15/1973 |  | 19883 |  | 17163
995-D-2017 | 995 | Driving | 3 | Concrete | Concrete - Jointed Reinforced Concrete Pavement | Rigid | 241 | 9.5 | 07/01/1973 | 07/01/1973 |  | 29170 | 19880 | 20517
995-D-2017 | 995 | Driving | 4 | Asphalt | Ultra Thin Bonded Wearing Course - Spray Paver | Rigid | 19 | 0.75 | 08/15/2017 | 08/15/2017 |  | 20652 |  | 20617
995-P-1973 | 995 | Passing | 1 | Clay | Clay - Subgrade - R=12 | Rigid | 0 | 0 | 06/01/1973 | 06/01/1973 |  | 20651 |  | 24
1005-D-2020 | 1005 | Driving | 4 | Concrete | Concrete Pavement - Mechanically Broken Transverse Joints | Flexible | 180 | 7.1 | 09/15/1992 | 09/15/1992 |  | 28048 | 28023 | 26032
1005-D-2020 | 1005 | Driving | 3 | Aggregate | Class 4 Special gradation for MnROAD - Base | Flexible | 76 | 2.99 | 08/03/1992 | 08/10/1992 |  | 28047 | 28022 | 5
1005-D-2020 | 1005 | Driving | 2 | Aggregate | Class 3 Special gradation for MnROAD - Base | Flexible | 686 | 27.01 | 07/09/1992 | 07/25/1992 |  | 28046 | 28021 | 4
1005-D-2020 | 1005 | Driving | 1 | Clay | Clay - Subgrade - R=12 | Flexible | 0 | 0 | 09/26/1991 | 07/07/1992 |  | 28045 | 28020 | 24
1005-D-2020 | 1005 | Driving | 5 | Asphalt | Hot Mix Asphalt - MnDOT Single Lift HMA - 2020 | Flexible | 127 | 5 | 09/25/2020 | 09/25/2020 |  | 28049 |  | 26034
1070-P-2010 | 1070 | Passing | 1 | Clay | Clay - Subgrade - R=12 | Flexible | 0 | 0 | 04/19/2010 | 04/19/2010 | 05/02/2022 | 26010 |  | 24
1070-P-2010 | 1070 | Passing | 2 | Aggregate | Class 7 - Aggregate Blend - Virgin-RAP-PCC materials | Flexible | 203 | 8 | 04/23/2010 | 04/23/2010 | 05/02/2022 | 26011 |  | 17425
1070-P-2010 | 1070 | Passing | 3 | Concrete | Concrete - Recycled Concrete Mix - SHRP 2 Study | Flexible | 152 | 6 | 05/05/2010 | 05/05/2010 | 05/02/2022 | 26012 |  | 17428
1070-P-2010 | 1070 | Passing | 4 | Asphalt | Hot Mix Asphalt - Composite Pavement - No Saw and Seal | Flexible | 38 | 1.5 | 05/20/2010 | 05/20/2010 | 05/02/2022 | 26013 |  | 17421
1070-D-2010 | 1070 | Driving | 5 | Asphalt | Hot Mix Asphalt - Composite Pavement - No Saw and Seal | Flexible | 38 | 1.5 | 05/20/2010 | 05/20/2010 | 05/02/2022 | 26004 |  | 17421
1070-D-2010 | 1070 | Driving | 4 | Asphalt | Hot Mix Asphalt - Composite Pavement - No Saw and Seal | Flexible | 38 | 1.5 | 05/20/2010 | 05/20/2010 | 05/02/2022 | 26003 |  | 17421
1070-P-2010 | 1070 | Passing | 5 | Asphalt | Hot Mix Asphalt - Composite Pavement - No Saw and Seal | Flexible | 38 | 1.5 | 05/20/2010 | 05/20/2010 | 05/02/2022 | 26014 |  | 17421
1070-D-2010 | 1070 | Driving | 2 | Aggregate | Class 7 - Aggregate Blend - Virgin-RAP-PCC materials | Flexible | 203 | 8 | 04/23/2010 | 04/23/2010 | 05/02/2022 | 26001 |  | 17425
1070-D-2010 | 1070 | Driving | 1 | Clay | Clay - Subgrade - R=12 | Flexible | 0 | 0 | 04/19/2010 | 04/19/2010 | 05/02/2022 | 26000 |  | 24
1070-D-2010 | 1070 | Driving | 3 | Concrete | Concrete - Recycled Concrete Mix - SHRP 2 Study | Flexible | 152 | 6 | 05/05/2010 | 05/05/2010 | 05/02/2022 | 26002 |  | 17428
1131-D-2008 | 1131 | Driving | 1 | Clay | Clay - Subgrade - R=12 | Rigid | 0 | 0 | 08/25/2008 | 08/25/2008 | 06/09/2013 | 28270 |  | 24
1131-D-2008 | 1131 | Driving | 2 | Aggregate | Class 5 - Standard - Base | Rigid | 127 | 5 | 09/05/2008 | 09/05/2008 | 06/09/2013 | 28271 |  | 17163
1131-D-2008 | 1131 | Driving | 3 | Aggregate | Class 1 Stabilizing Aggregate - Spec 3149 | Rigid | 127 | 5 | 09/22/2008 | 09/22/2008 | 06/09/2013 | 28272 |  | 3
1131-P-2008 | 1131 | Passing | 4 | Concrete | Concrete - MnDOT High Performance Concrete Mix - 60 Year Design | Rigid | 127 | 5 | 10/10/2008 | 10/10/2008 | 06/09/2013 | 28134 |  | 29
1131-P-2008 | 1131 | Passing | 1 | Clay | Clay - Subgrade - R=12 | Rigid | 0 | 0 | 08/25/2008 | 08/25/2008 | 06/09/2013 | 28279 |  | 24
1131-P-2008 | 1131 | Passing | 2 | Aggregate | Class 5 - Standard - Base | Rigid | 127 | 5 | 09/05/2008 | 09/05/2008 | 06/09/2013 | 28280 |  | 17163
1131-P-2008 | 1131 | Passing | 3 | Aggregate | Class 1 Stabilizing Aggregate - Spec 3149 | Rigid | 127 | 5 | 09/22/2008 | 09/22/2008 | 06/09/2013 | 28281 |  | 3
1131-D-2008 | 1131 | Driving | 4 | Concrete | Concrete - MnDOT High Performance Concrete Mix - 60 Year Design | Rigid | 127 | 5 | 10/10/2008 | 10/10/2008 | 06/09/2013 | 28273 |  | 29
1501-D-2020 | 1501 | Driving | 1 | Clay | St. Michael native subgrade | Flexible | 0 | 0 | 06/01/2020 | 06/01/2020 |  | 31410 |  | 26136
1501-D-2020 | 1501 | Driving | 2 | Granular | St. Michael Base | Flexible | 152.4 | 6 | 06/01/2020 | 06/01/2020 |  | 31411 |  | 26137
1501-D-2020 | 1501 | Driving | 3 | Asphalt | St. Michael HMA PG58H-34 | Flexible | 101.6 | 4 | 06/01/2020 | 06/01/2020 |  | 31412 |  | 26138
1501-D-2021 | 1501 | Driving | 4 | Asphalt | Spray-Rejuvenator Replenify |  | 0.3 | 0.01 | 07/15/2021 | 07/15/2021 |  | 31458 |  | 21219
1501-D-2021 | 1501 | Driving | 2 | Granular | St. Michael Base |  | 152.4 | 6 | 06/01/2020 | 06/01/2020 |  | 31456 | 31411 | 26137
1501-D-2021 | 1501 | Driving | 3 | Asphalt | St. Michael HMA PG58H-34 |  | 101.6 | 4 | 06/01/2020 | 06/01/2020 |  | 31457 | 31412 | 26138
1501-D-2021 | 1501 | Driving | 1 | Clay | St. Michael native subgrade |  | 0 | 0 | 06/01/2020 | 06/01/2020 |  | 31455 | 31410 | 26136
1502-D-2021 | 1502 | Driving | 3 | Asphalt | St. Michael HMA PG58H-34 |  | 101.6 | 4 | 06/01/2020 | 06/01/2020 |  | 31461 | 31415 | 26138
1502-D-2021 | 1502 | Driving | 4 | Asphalt | Spray-Rejuvenator GSB88 |  | 0.3 | 0.01 | 07/15/2021 | 07/15/2021 |  | 31462 |  | 21222
1502-D-2020 | 1502 | Driving | 1 | Clay | St. Michael native subgrade | Flexible | 0 | 0 | 06/01/2020 | 06/01/2020 |  | 31413 |  | 26136
1502-D-2020 | 1502 | Driving | 2 | Granular | St. Michael Base | Flexible | 152.4 | 6 | 06/01/2020 | 06/01/2020 |  | 31414 |  | 26137
1502-D-2020 | 1502 | Driving | 3 | Asphalt | St. Michael HMA PG58H-34 | Flexible | 101.6 | 4 | 06/01/2020 | 06/01/2020 |  | 31415 |  | 26138
1502-D-2021 | 1502 | Driving | 1 | Clay | St. Michael native subgrade |  | 0 | 0 | 06/01/2020 | 06/01/2020 |  | 31459 | 31413 | 26136
1502-D-2021 | 1502 | Driving | 2 | Granular | St. Michael Base |  | 152.4 | 6 | 06/01/2020 | 06/01/2020 |  | 31460 | 31414 | 26137
1503-D-2020 | 1503 | Driving | 1 | Clay | St. Michael native subgrade | Flexible | 0 | 0 | 06/01/2020 | 06/01/2020 |  | 31416 |  | 26136
1503-D-2020 | 1503 | Driving | 2 | Granular | St. Michael Base | Flexible | 152.4 | 6 | 06/01/2020 | 06/01/2020 |  | 31417 |  | 26137
1503-D-2020 | 1503 | Driving | 3 | Asphalt | St. Michael HMA PG58H-34 | Flexible | 101.6 | 4 | 06/01/2020 | 06/01/2020 |  | 31418 |  | 26138
1503-D-2021 | 1503 | Driving | 1 | Clay | St. Michael native subgrade |  | 0 | 0 | 06/01/2020 | 06/01/2020 |  | 31463 | 31416 | 26136
1503-D-2021 | 1503 | Driving | 2 | Granular | St. Michael Base |  | 152.4 | 6 | 06/01/2020 | 06/01/2020 |  | 31464 | 31417 | 26137
1503-D-2021 | 1503 | Driving | 3 | Asphalt | St. Michael HMA PG58H-34 |  | 101.6 | 4 | 06/01/2020 | 06/01/2020 |  | 31465 | 31418 | 26138
1503-D-2021 | 1503 | Driving | 4 | Asphalt | Spray-Rejuvenator Replay |  | 0.3 | 0.01 | 07/15/2021 | 07/15/2021 |  | 31466 |  | 21220
1504-D-2020 | 1504 | Driving | 1 | Clay | St. Michael native subgrade | Flexible | 0 | 0 | 06/01/2020 | 06/01/2020 |  | 31419 |  | 26136
1504-D-2020 | 1504 | Driving | 2 | Granular | St. Michael Base | Flexible | 152.4 | 6 | 06/01/2020 | 06/01/2020 |  | 31420 |  | 26137
1504-D-2020 | 1504 | Driving | 3 | Asphalt | St. Michael HMA PG58H-34 | Flexible | 101.6 | 4 | 06/01/2020 | 06/01/2020 |  | 31421 |  | 26138
1504-D-2021 | 1504 | Driving | 1 | Clay | St. Michael native subgrade |  | 0 | 0 | 06/01/2020 | 06/01/2020 |  | 31467 | 31419 | 26136
1504-D-2021 | 1504 | Driving | 2 | Granular | St. Michael Base |  | 152.4 | 6 | 06/01/2020 | 06/01/2020 |  | 31468 | 31420 | 26137
1504-D-2021 | 1504 | Driving | 3 | Asphalt | St. Michael HMA PG58H-34 |  | 101.6 | 4 | 06/01/2020 | 06/01/2020 |  | 31469 | 31421 | 26138
1504-D-2021 | 1504 | Driving | 4 | Asphalt | Spray-Rejuvenator Biorestor Low VOC |  | 0.3 | 0.01 | 07/15/2021 | 07/15/2021 |  | 31470 |  | 21221
1505-D-2020 | 1505 | Driving | 1 | Clay | St. Michael native subgrade | Flexible | 0 | 0 | 06/01/2020 | 06/01/2020 |  | 31422 |  | 26136
1505-D-2020 | 1505 | Driving | 2 | Granular | St. Michael Base | Flexible | 152.4 | 6 | 06/01/2020 | 06/01/2020 |  | 31423 |  | 26137
1505-D-2020 | 1505 | Driving | 3 | Asphalt | St. Michael HMA PG58H-34 | Flexible | 101.6 | 4 | 06/01/2020 | 06/01/2020 |  | 31424 |  | 26138
1506-D-2020 | 1506 | Driving | 1 | Clay | St. Michael native subgrade | Flexible | 0 | 0 | 06/01/2020 | 06/01/2020 |  | 31425 |  | 26136
1506-D-2020 | 1506 | Driving | 2 | Granular | St. Michael Base | Flexible | 152.4 | 6 | 06/01/2020 | 06/01/2020 |  | 31426 |  | 26137
1506-D-2020 | 1506 | Driving | 3 | Asphalt | St. Michael HMA PG58H-34 | Flexible | 101.6 | 4 | 06/01/2020 | 06/01/2020 |  | 31427 |  | 26138
1506-D-2021 | 1506 | Driving | 1 | Clay | St. Michael native subgrade |  | 0 | 0 | 06/01/2020 | 06/01/2020 |  | 31474 | 31425 | 26136
1506-D-2021 | 1506 | Driving | 2 | Granular | St. Michael Base |  | 152.4 | 6 | 06/01/2020 | 06/01/2020 |  | 31475 | 31426 | 26137
1506-D-2021 | 1506 | Driving | 3 | Asphalt | St. Michael HMA PG58H-34 |  | 101.6 | 4 | 06/01/2020 | 06/01/2020 |  | 31476 | 31427 | 26138
1506-D-2021 | 1506 | Driving | 4 | Asphalt | Spray-Rejuvenator Biorestor |  | 0.3 | 0.01 | 07/15/2021 | 07/15/2021 |  | 31477 |  | 21223
1507-D-2020 | 1507 | Driving | 1 | Clay | St. Michael native subgrade | Flexible | 0 | 0 | 06/01/2020 | 06/01/2020 |  | 31428 |  | 26136
1507-D-2020 | 1507 | Driving | 2 | Granular | St. Michael Base | Flexible | 152.4 | 6 | 06/01/2020 | 06/01/2020 |  | 31429 |  | 26137
1507-D-2020 | 1507 | Driving | 3 | Asphalt | St. Michael HMA PG58H-34 | Flexible | 101.6 | 4 | 06/01/2020 | 06/01/2020 |  | 31430 |  | 26138
1508-D-2020 | 1508 | Driving | 1 | Clay | St. Michael native subgrade | Flexible | 0 | 0 | 06/01/2020 | 06/01/2020 |  | 31431 |  | 26136
1508-D-2020 | 1508 | Driving | 2 | Granular | St. Michael Base | Flexible | 152.4 | 6 | 06/01/2020 | 06/01/2020 |  | 31432 |  | 26137
1508-D-2020 | 1508 | Driving | 3 | Asphalt | St. Michael HMA PG58H-34 | Flexible | 101.6 | 4 | 06/01/2020 | 06/01/2020 |  | 31433 |  | 26138
1508-D-2021 | 1508 | Driving | 1 | Clay | St. Michael native subgrade |  | 0 | 0 | 06/01/2020 | 06/01/2020 |  | 31481 | 31431 | 26136
1508-D-2021 | 1508 | Driving | 2 | Granular | St. Michael Base |  | 152.4 | 6 | 06/01/2020 | 06/01/2020 |  | 31482 | 31432 | 26137
1508-D-2021 | 1508 | Driving | 3 | Asphalt | St. Michael HMA PG58H-34 |  | 101.6 | 4 | 06/01/2020 | 06/01/2020 |  | 31483 | 31433 | 26138
1508-D-2021 | 1508 | Driving | 4 | Asphalt | Spray-Rejuvenator Reclamite + TiO2 |  | 0.3 | 0.01 | 07/15/2021 | 07/15/2021 |  | 31484 |  | 21229
1509-D-2020 | 1509 | Driving | 1 | Clay | St. Michael native subgrade | Flexible | 0 | 0 | 06/01/2020 | 06/01/2020 |  | 31434 |  | 26136
1509-D-2020 | 1509 | Driving | 2 | Granular | St. Michael Base | Flexible | 152.4 | 6 | 06/01/2020 | 06/01/2020 |  | 31435 |  | 26137
1509-D-2020 | 1509 | Driving | 3 | Asphalt | St. Michael HMA PG58H-34 | Flexible | 101.6 | 4 | 06/01/2020 | 06/01/2020 |  | 31436 |  | 26138
1509-D-2021 | 1509 | Driving | 1 | Clay | St. Michael native subgrade |  | 0 | 0 | 06/01/2020 | 06/01/2020 |  | 31485 | 31434 | 26136
1509-D-2021 | 1509 | Driving | 2 | Granular | St. Michael Base |  | 152.4 | 6 | 06/01/2020 | 06/01/2020 |  | 31486 | 31435 | 26137
1509-D-2021 | 1509 | Driving | 3 | Asphalt | St. Michael HMA PG58H-34 |  | 101.6 | 4 | 06/01/2020 | 06/01/2020 |  | 31487 | 31436 | 26138
1509-D-2021 | 1509 | Driving | 4 | Asphalt | Spray-Rejuvenator CRF |  | 0.3 | 0.01 | 07/15/2021 | 07/15/2021 |  | 31488 |  | 21224
1510-D-2020 | 1510 | Driving | 1 | Clay | St. Michael native subgrade | Flexible | 0 | 0 | 06/01/2020 | 06/01/2020 |  | 31437 |  | 26136
1510-D-2020 | 1510 | Driving | 2 | Granular | St. Michael Base | Flexible | 152.4 | 6 | 06/01/2020 | 06/01/2020 |  | 31438 |  | 26137
1510-D-2020 | 1510 | Driving | 3 | Asphalt | St. Michael HMA PG58H-34 | Flexible | 101.6 | 4 | 06/01/2020 | 06/01/2020 |  | 31439 |  | 26138
1510-D-2021 | 1510 | Driving | 1 | Clay | St. Michael native subgrade |  | 0 | 0 | 06/01/2020 | 06/01/2020 |  | 31489 | 31437 | 26136
1510-D-2021 | 1510 | Driving | 2 | Granular | St. Michael Base |  | 152.4 | 6 | 06/01/2020 | 06/01/2020 |  | 31490 | 31438 | 26137
1510-D-2021 | 1510 | Driving | 3 | Asphalt | St. Michael HMA PG58H-34 |  | 101.6 | 4 | 06/01/2020 | 06/01/2020 |  | 31491 | 31439 | 26138
1510-D-2021 | 1510 | Driving | 4 | Asphalt | Spray-Rejuvenator RPE-R |  | 0.3 | 0.01 | 07/15/2021 | 07/15/2021 |  | 31492 |  | 21226
1511-D-2020 | 1511 | Driving | 1 | Clay | St. Michael native subgrade | Flexible | 0 | 0 | 06/01/2020 | 06/01/2020 |  | 31440 |  | 26136
1511-D-2020 | 1511 | Driving | 2 | Granular | St. Michael Base | Flexible | 152.4 | 6 | 06/01/2020 | 06/01/2020 |  | 31441 |  | 26137
1511-D-2020 | 1511 | Driving | 3 | Asphalt | St. Michael HMA PG58H-34 | Flexible | 101.6 | 4 | 06/01/2020 | 06/01/2020 |  | 31442 |  | 26138
1511-D-2021 | 1511 | Driving | 1 | Clay | St. Michael native subgrade |  | 0 | 0 | 06/01/2020 | 06/01/2020 |  | 31493 | 31440 | 26136
1511-D-2021 | 1511 | Driving | 2 | Granular | St. Michael Base |  | 152.4 | 6 | 06/01/2020 | 06/01/2020 |  | 31494 | 31441 | 26137
1511-D-2021 | 1511 | Driving | 3 | Asphalt | St. Michael HMA PG58H-34 |  | 101.6 | 4 | 06/01/2020 | 06/01/2020 |  | 31495 | 31442 | 26138
1511-D-2021 | 1511 | Driving | 4 | Asphalt | Spray-Rejuvenator Invigorate |  | 0.3 | 0.01 | 07/15/2021 | 07/15/2021 |  | 31496 |  | 21230
1512-D-2020 | 1512 | Driving | 1 | Clay | St. Michael native subgrade | Flexible | 0 | 0 | 06/01/2020 | 06/01/2020 |  | 31443 |  | 26136
1512-D-2020 | 1512 | Driving | 2 | Granular | St. Michael Base | Flexible | 152.4 | 6 | 06/01/2020 | 06/01/2020 |  | 31444 |  | 26137
1512-D-2020 | 1512 | Driving | 3 | Asphalt | St. Michael HMA PG58H-34 | Flexible | 101.6 | 4 | 06/01/2020 | 06/01/2020 |  | 31445 |  | 26138
1512-D-2021 | 1512 | Driving | 1 | Clay | St. Michael native subgrade |  | 0 | 0 | 06/01/2020 | 06/01/2020 |  | 31497 | 31443 | 26136
1512-D-2021 | 1512 | Driving | 2 | Granular | St. Michael Base |  | 152.4 | 6 | 06/01/2020 | 06/01/2020 |  | 31498 | 31444 | 26137
1512-D-2021 | 1512 | Driving | 3 | Asphalt | St. Michael HMA PG58H-34 |  | 101.6 | 4 | 06/01/2020 | 06/01/2020 |  | 31499 | 31445 | 26138
1512-D-2021 | 1512 | Driving | 4 | Asphalt | Spray-Rejuvenator Delta Mist |  | 0.3 | 0.01 | 07/15/2021 | 07/15/2021 |  | 31500 |  | 21227
1513-D-2020 | 1513 | Driving | 1 | Clay | St. Michael native subgrade | Flexible | 0 | 0 | 06/01/2020 | 06/01/2020 |  | 31446 |  | 26136
1513-D-2020 | 1513 | Driving | 2 | Granular | St. Michael Base | Flexible | 152.4 | 6 | 06/01/2020 | 06/01/2020 |  | 31447 |  | 26137
1513-D-2020 | 1513 | Driving | 3 | Asphalt | St. Michael HMA PG58H-34 | Flexible | 101.6 | 4 | 06/01/2020 | 06/01/2020 |  | 31448 |  | 26138
1513-D-2021 | 1513 | Driving | 1 | Clay | St. Michael native subgrade |  | 0 | 0 | 06/01/2020 | 06/01/2020 |  | 31501 | 31446 | 26136
1513-D-2021 | 1513 | Driving | 2 | Granular | St. Michael Base |  | 152.4 | 6 | 06/01/2020 | 06/01/2020 |  | 31502 | 31447 | 26137
1513-D-2021 | 1513 | Driving | 3 | Asphalt | St. Michael HMA PG58H-34 |  | 101.6 | 4 | 06/01/2020 | 06/01/2020 |  | 31503 | 31448 | 26138
1513-D-2021 | 1513 | Driving | 4 | Asphalt | Spray-Rejuvenator BioMAG |  | 0.3 | 0.01 | 07/15/2021 | 07/15/2021 |  | 31504 |  | 21228
1514-D-2020 | 1514 | Driving | 1 | Clay | St. Michael native subgrade | Flexible | 0 | 0 | 06/01/2020 | 06/01/2020 |  | 31449 |  | 26136
1514-D-2020 | 1514 | Driving | 2 | Granular | St. Michael Base | Flexible | 152.4 | 6 | 06/01/2020 | 06/01/2020 |  | 31450 |  | 26137
1514-D-2020 | 1514 | Driving | 3 | Asphalt | St. Michael HMA PG58H-34 | Flexible | 101.6 | 4 | 06/01/2020 | 06/01/2020 |  | 31451 |  | 26138
1515-D-2020 | 1515 | Driving | 1 | Clay | St. Michael native subgrade | Flexible | 0 | 0 | 06/01/2020 | 06/01/2020 |  | 31452 |  | 26136
1515-D-2020 | 1515 | Driving | 2 | Granular | St. Michael Base | Flexible | 152.4 | 6 | 06/01/2020 | 06/01/2020 |  | 31453 |  | 26137
1515-D-2020 | 1515 | Driving | 3 | Asphalt | St. Michael HMA PG58H-34 | Flexible | 101.6 | 4 | 06/01/2020 | 06/01/2020 |  | 31454 |  | 26138
1515-D-2021 | 1515 | Driving | 1 | Clay | St. Michael native subgrade |  | 0 | 0 | 06/01/2020 | 06/01/2020 |  | 31508 | 31452 | 26136
1515-D-2021 | 1515 | Driving | 2 | Granular | St. Michael Base |  | 152.4 | 6 | 06/01/2020 | 06/01/2020 |  | 31509 | 31453 | 26137
1515-D-2021 | 1515 | Driving | 3 | Asphalt | St. Michael HMA PG58H-34 |  | 101.6 | 4 | 06/01/2020 | 06/01/2020 |  | 31510 | 31454 | 26138
1515-D-2021 | 1515 | Driving | 4 | Asphalt | Spray-Rejuvenator Reclamite |  | 0.3 | 0.01 | 07/15/2021 | 07/15/2021 |  | 31511 |  | 21225
2201-D-2022 | 2201 | Driving | 1 | Clay | Clay - Subgrade - R=12 | Flexible | 0 | 0 | 08/30/1991 | 07/08/1992 |  | 29332 | 29319 | 24
2201-D-2022 | 2201 | Driving | 2 | Aggregate | Class 4 Special gradation for MnROAD - Base | Flexible | 838 | 33 | 07/17/1993 | 07/29/1993 |  | 29333 | 29320 | 5
2201-D-2022 | 2201 | Driving | 3 | Aggregate | Asphalt Millings - Compacted inplace -no stabilization added | Flexible | 25 | 1 | 04/04/2022 | 10/12/2022 |  | 29334 |  | 18413
2201-D-2022 | 2201 | Driving | 4 | Asphalt | Cold-In-Place Recycling - CIR with rejuvenated emulsion | Flexible | 76 | 3 | 04/04/2022 | 10/12/2022 |  | 29335 |  | 21231
2201-D-2022 | 2201 | Driving | 5 | Asphalt | MRCC - Base Layer HMA PG 58S-28 (SPWEAB540B) | Flexible | 51 | 2 | 04/04/2022 | 10/12/2022 |  | 29336 |  | 21232
2201-D-2022 | 2201 | Driving | 6 | Asphalt | Ultra Thin Bonded Wearing Course | Flexible | 25 | 1 | 04/04/2022 | 10/12/2022 |  | 29337 |  | 21233
2201-P-2022 | 2201 | Passing | 1 | Clay | Clay - Subgrade - R=12 | Flexible | 0 | 0 | 08/30/1991 | 07/08/1992 |  | 29342 | 29325 | 24
2201-P-2022 | 2201 | Passing | 2 | Aggregate | Class 4 Special gradation for MnROAD - Base | Flexible | 838 | 33 | 07/17/1993 | 07/29/1993 |  | 29343 | 29326 | 5
2201-P-2022 | 2201 | Passing | 3 | Aggregate | Asphalt Millings - Compacted inplace -no stabilization added | Flexible | 25 | 1 | 04/04/2022 | 10/12/2022 |  | 29344 |  | 18413
2201-P-2022 | 2201 | Passing | 4 | Asphalt | Cold-In-Place Recycling - CIR with rejuvenated emulsion | Flexible | 76 | 3 | 04/04/2022 | 10/12/2022 |  | 29345 |  | 21231
2201-P-2022 | 2201 | Passing | 5 | Asphalt | Hot Mix Asphalt - Base Layer - 540B -MRCC | Flexible | 51 | 2 | 04/04/2022 | 10/12/2022 |  | 29346 |  | 26266
2201-P-2022 | 2201 | Passing | 6 | Asphalt | Ultra Thin Bonded Wearing Course | Flexible | 25 | 1 | 04/04/2022 | 10/12/2022 |  | 29347 |  | 21233
2202-D-2022 | 2202 | Driving | 1 | Clay | Clay - Subgrade - R=12 | Flexible | 0 | 0 | 08/30/1991 | 07/08/1992 |  | 29398 | 29384 | 24
2202-D-2022 | 2202 | Driving | 2 | Aggregate | Class 4 Special gradation for MnROAD - Base | Flexible | 838 | 33 | 07/17/1993 | 07/16/2008 |  | 29399 | 29385 | 5
2202-D-2022 | 2202 | Driving | 3 | Asphalt | Hot Mix Asphalt - 75 Blow Marshall Design | Flexible | 25 | 1 | 09/24/1993 | 09/24/1993 |  | 29400 | 29386 | 54
2202-D-2022 | 2202 | Driving | 4 | Aggregate | Asphalt Millings - Compacted inplace -no stabilization added | Flexible | 25 | 1 | 04/04/2022 | 10/12/2022 |  | 29401 |  | 18413
2202-D-2022 | 2202 | Driving | 5 | Asphalt | Cold-In-Place Recycling - CIR - with emulsion | Flexible | 76 | 3 | 04/04/2022 | 10/12/2022 |  | 29402 |  | 21234
2202-D-2022 | 2202 | Driving | 6 | Asphalt | Hot Mix Asphalt - Base Layer - 540B -MRCC | Flexible | 21 | 2 | 04/04/2022 | 10/12/2022 |  | 29403 |  | 26266
2202-D-2022 | 2202 | Driving | 7 | Asphalt | Ultra Thin Bonded Wearing Course | Flexible | 25 | 1 | 04/04/2022 | 10/12/2022 |  | 29404 |  | 21233
2202-P-2022 | 2202 | Passing | 1 | Clay | Clay - Subgrade - R=12 | Flexible | 0 | 0 | 08/30/1991 | 07/08/1992 |  | 29409 | 29391 | 24
2202-P-2022 | 2202 | Passing | 2 | Aggregate | Class 4 Special gradation for MnROAD - Base | Flexible | 838 | 33 | 07/17/1993 | 07/29/1993 |  | 29410 | 29392 | 5
2202-P-2022 | 2202 | Passing | 3 | Asphalt | Hot Mix Asphalt - 75 Blow Marshall Design | Flexible | 25 | 1 | 09/24/1993 | 09/24/1993 |  | 29411 | 29393 | 54
2202-P-2022 | 2202 | Passing | 4 | Aggregate | Asphalt Millings - Compacted inplace -no stabilization added | Flexible | 25 | 1 | 04/04/2022 | 10/12/2022 |  | 29412 |  | 18413
2202-P-2022 | 2202 | Passing | 5 | Asphalt | Cold-In-Place Recycling - CIR - with emulsion | Flexible | 76 | 3 | 04/04/2022 | 10/12/2022 |  | 29413 |  | 21234
2202-P-2022 | 2202 | Passing | 6 | Asphalt | Hot Mix Asphalt - Base Layer - 540B -MRCC | Flexible | 51 | 2 | 04/04/2022 | 10/12/2022 |  | 29414 |  | 26266
2202-P-2022 | 2202 | Passing | 7 | Asphalt | Ultra Thin Bonded Wearing Course | Flexible | 25 | 1 | 04/04/2022 | 10/12/2022 |  | 29415 |  | 21233
2203-D-2022 | 2203 | Driving | 1 | Clay | Clay - Subgrade - R=12 | Flexible | 0 | 0 | 08/30/1991 | 07/08/1992 |  | 29379 | 29364 | 24
2203-D-2022 | 2203 | Driving | 2 | Aggregate | Class 4 Special gradation for MnROAD - Base | Flexible | 660 | 26 | 07/17/1993 | 07/16/2008 |  | 30395 | 21197 | 5
2203-D-2022 | 2203 | Driving | 3 | Reclaimed | Full Depth Reclamation - 50% HMA + 50% Gravel Blend | Flexible | 152 | 6 | 07/18/2008 | 07/18/2008 |  | 30396 | 17054 | 18
2203-D-2022 | 2203 | Driving | 4 | Reclaimed | Full Depth Reclamation - HMA+ Gravel + Engineered Emulsion | Flexible | 152 | 6 | 07/21/2008 | 07/21/2008 |  | 30397 | 17056 | 19
2203-D-2022 | 2203 | Driving | 5 | Asphalt | Hot Mix Asphalt - SemMaterials | Flexible | 51 | 2 | 09/17/2008 | 09/17/2008 |  | 30398 | 17059 | 61
2203-D-2022 | 2203 | Driving | 6 | Asphalt | Ultra Thin Bonded Wearing Course | Flexible | 25.4 | 1 | 04/04/2022 | 10/12/2022 |  | 30399 |  | 21233
2203-P-2022 | 2203 | Passing | 1 | Clay | Clay - Subgrade - R=12 | Flexible | 0 | 0 | 08/30/1991 | 07/08/1992 |  | 30404 | 29379 | 24
2203-P-2022 | 2203 | Passing | 2 | Aggregate | Class 4 Special gradation for MnROAD - Base | Flexible | 660 | 26 | 07/17/1993 | 07/16/2008 |  | 30405 | 21197 | 5
2203-P-2022 | 2203 | Passing | 3 | Reclaimed | Full Depth Reclamation - 50% HMA + 50% Gravel Blend | Flexible | 152 | 6 | 07/18/2008 | 07/18/2008 |  | 30406 | 17054 | 18
2203-P-2022 | 2203 | Passing | 4 | Reclaimed | Full Depth Reclamation - HMA+ Gravel + Engineered Emulsion | Flexible | 152 | 6 | 07/21/2008 | 07/21/2008 |  | 30407 | 17056 | 19
2203-P-2022 | 2203 | Passing | 5 | Asphalt | Hot Mix Asphalt - SemMaterials | Flexible | 51 | 2 | 09/17/2008 | 09/17/2008 |  | 30408 | 17058 | 61
2203-P-2022 | 2203 | Passing | 6 | Asphalt | Ultra Thin Bonded Wearing Course | Flexible | 25.4 | 1 | 04/04/2022 | 10/12/2022 |  | 30409 |  | 21233
2205-D-2022 | 2205 | Driving | 1 | Clay | Clay - Subgrade - R=12 | Flexible | 0 | 0 | 11/14/1990 | 07/08/1992 |  | 30434 | 30372 | 24
2205-D-2022 | 2205 | Driving | 2 | Aggregate | Class 3 Special gradation for MnROAD - Base | Flexible | 838 | 33 | 07/09/1993 | 07/09/1993 |  | 30435 | 30373 | 4
2205-D-2022 | 2205 | Driving | 3 | Aggregate | Class 5 Special gradation for MnROAD - Base | Flexible | 51 | 2 | 08/03/1993 | 08/03/1993 |  | 30436 | 30374 | 7
2205-D-2022 | 2205 | Driving | 4 | Reclaimed | Full Depth Reclamation - 75% HMA + 25% Gravel Blend | Flexible | 51 | 2 | 07/18/2008 | 07/18/2008 |  | 30437 | 17110 | 17164
2205-D-2022 | 2205 | Driving | 5 | Reclaimed | Full Depth Reclamation - HMA+ Gravel + Engineered Emulsion | Flexible | 152 | 6 | 07/21/2008 | 07/21/2008 |  | 30438 | 17112 | 19
2205-D-2022 | 2205 | Driving | 6 | Asphalt | Hot Mix Asphalt - SemMaterials | Flexible | 51 | 2 | 09/17/2008 | 09/17/2008 |  | 30439 | 17114 | 61
2205-D-2022 | 2205 | Driving | 7 | Asphalt | Ultra Thin Bonded Wearing Course - Novachip | Flexible | 19 | 0.75 | 09/29/2008 | 09/29/2008 |  | 30440 | 17116 | 141
2205-D-2022 | 2205 | Driving | 8 | Asphalt | Microsurfacing - MnROAD 2022 | Flexible | 13 | 0.5 | 04/04/2022 | 10/12/2022 |  | 30441 |  | 21237
2205-P-2022 | 2205 | Passing | 1 | Clay | Clay - Subgrade - R=12 | Flexible | 0 | 0 | 11/14/1990 | 07/08/1992 |  | 30448 | 30378 | 24
2205-P-2022 | 2205 | Passing | 2 | Aggregate | Class 3 Special gradation for MnROAD - Base | Flexible | 838 | 33 | 07/09/1993 | 07/09/1993 |  | 30449 | 30379 | 4
2205-P-2022 | 2205 | Passing | 3 | Aggregate | Class 5 Special gradation for MnROAD - Base | Flexible | 51 | 2 | 08/03/1993 | 08/03/1993 |  | 30450 | 30380 | 7
2205-P-2022 | 2205 | Passing | 4 | Reclaimed | Full Depth Reclamation - 75% HMA + 25% Gravel Blend | Flexible | 51 | 2 | 07/18/2008 | 07/18/2008 |  | 30451 | 17111 | 17164
2205-P-2022 | 2205 | Passing | 5 | Reclaimed | Full Depth Reclamation - HMA+ Gravel + Engineered Emulsion | Flexible | 152 | 6 | 07/21/2008 | 07/21/2008 |  | 30452 | 17113 | 19
2205-P-2022 | 2205 | Passing | 6 | Asphalt | Hot Mix Asphalt - SemMaterials | Flexible | 51 | 2 | 09/17/2008 | 09/17/2008 |  | 30453 | 17115 | 61
2205-P-2022 | 2205 | Passing | 7 | Asphalt | Ultra Thin Bonded Wearing Course - Novachip | Flexible | 19 | 0.75 | 09/29/2008 | 09/29/2008 |  | 30454 | 17117 | 141
2205-P-2022 | 2205 | Passing | 8 | Asphalt | Microsurfacing - MnROAD 2022 | Flexible | 13 | 0.5 | 04/04/2022 | 10/12/2022 |  | 30455 |  | 21237
2206-P-2022 | 2206 | Passing | 2 | Aggregate | Class 3 Special gradation for MnROAD - Base | Flexible | 838 | 33 | 07/09/1993 | 07/09/1993 |  | 30475 | 30379 | 4
2206-P-2022 | 2206 | Passing | 3 | Aggregate | Class 5 Special gradation for MnROAD - Base | Flexible | 51 | 2 | 08/03/1993 | 08/03/1993 |  | 30476 | 30380 | 7
2206-P-2022 | 2206 | Passing | 4 | Reclaimed | Full Depth Reclamation - 75% HMA + 25% Gravel Blend | Flexible | 51 | 2 | 07/18/2008 | 07/18/2008 |  | 30477 | 17111 | 17164
2206-P-2022 | 2206 | Passing | 5 | Reclaimed | Full Depth Reclamation - HMA+ Gravel + Engineered Emulsion | Flexible | 152 | 6 | 07/21/2008 | 07/21/2008 |  | 30478 | 17113 | 19
2206-P-2022 | 2206 | Passing | 6 | Asphalt | Hot Mix Asphalt - SemMaterials | Flexible | 51 | 2 | 09/17/2008 | 09/17/2008 |  | 30479 | 17115 | 61
2206-P-2022 | 2206 | Passing | 7 | Asphalt | Ultra Thin Bonded Wearing Course - Novachip | Flexible | 19 | 0.75 | 09/29/2008 | 09/29/2008 |  | 30480 | 17117 | 141
2206-P-2022 | 2206 | Passing | 8 | Asphalt | Ultra Thin Bonded Wearing Course | Flexible | 25.4 | 1 | 04/04/2022 | 10/12/2022 |  | 30481 |  | 21233
2206-D-2022 | 2206 | Driving | 1 | Clay | Clay - Subgrade - R=12 | Flexible | 0 | 0 | 11/14/1990 | 07/08/1992 |  | 30461 | 30372 | 24
2206-D-2022 | 2206 | Driving | 2 | Aggregate | Class 3 Special gradation for MnROAD - Base | Flexible | 838 | 33 | 07/09/1993 | 07/09/1993 |  | 30462 | 30373 | 4
2206-D-2022 | 2206 | Driving | 3 | Aggregate | Class 5 Special gradation for MnROAD - Base | Flexible | 51 | 2 | 08/03/1993 | 08/03/1993 |  | 30463 | 30374 | 7
2206-D-2022 | 2206 | Driving | 4 | Reclaimed | Full Depth Reclamation - 75% HMA + 25% Gravel Blend | Flexible | 51 | 2 | 07/18/2008 | 07/18/2008 |  | 30464 | 17110 | 17164
2206-D-2022 | 2206 | Driving | 5 | Reclaimed | Full Depth Reclamation - HMA+ Gravel + Engineered Emulsion | Flexible | 152 | 6 | 07/21/2008 | 07/21/2008 |  | 30465 | 17112 | 19
2206-D-2022 | 2206 | Driving | 6 | Asphalt | Hot Mix Asphalt - SemMaterials | Flexible | 51 | 2 | 09/17/2008 | 09/17/2008 |  | 30466 | 17114 | 61
2206-D-2022 | 2206 | Driving | 7 | Asphalt | Ultra Thin Bonded Wearing Course - Novachip | Flexible | 19 | 0.75 | 04/04/2022 | 10/12/2022 |  | 30467 |  | 141
2206-D-2022 | 2206 | Driving | 8 | Asphalt | Ultra Thin Bonded Wearing Course | Flexible | 25.4 | 1 | 04/04/2022 | 10/12/2022 |  | 30468 |  | 21233
2206-P-2022 | 2206 | Passing | 1 | Clay | Clay - Subgrade - R=12 | Flexible | 0 | 0 | 11/14/1990 | 07/08/1992 |  | 30474 | 30378 | 24
2207-D-2022 | 2207 | Driving | 1 | Clay | Clay - Subgrade - R=12 | Flexible | 0 | 0 | 07/09/2008 | 07/09/2008 |  | 30487 | 13455 | 24
2207-D-2022 | 2207 | Driving | 2 | Reclaimed | Full Depth Reclamation - HMA + Clay + Class C Fly Ash | Flexible | 229 | 9 | 07/17/2008 | 07/17/2008 |  | 30488 | 13457 | 17065
2207-D-2022 | 2207 | Driving | 3 | Reclaimed | Full Depth Reclamation - HMA + Engineered Emulsion | Flexible | 102 | 4 | 07/21/2008 | 07/21/2008 |  | 30489 | 13459 | 17064
2207-D-2022 | 2207 | Driving | 4 | Asphalt | Cold-In-Place Recycling - CIR with rejuvenated emulsion | Flexible | 102 | 4 | 04/04/2022 | 10/12/2022 |  | 30490 |  | 21231
2207-D-2022 | 2207 | Driving | 5 | Asphalt | Hot Mix Asphalt - Base Layer - 540B -MRCC | Flexible | 51 | 2 | 04/04/2022 | 10/12/2022 |  | 30491 |  | 26266
2207-D-2022 | 2207 | Driving | 6 | Asphalt | Ultra Thin Bonded Wearing Course | Flexible | 25 | 1 | 04/04/2022 | 10/12/2022 |  | 30492 |  | 21233
2207-P-2022 | 2207 | Passing | 1 | Clay | Clay - Subgrade - R=12 | Flexible | 0 | 0 | 07/09/2008 | 07/09/2008 |  | 30497 | 13454 | 24
2207-P-2022 | 2207 | Passing | 2 | Reclaimed | Full Depth Reclamation - HMA + Clay + Class C Fly Ash | Flexible | 229 | 9 | 07/17/2008 | 07/17/2008 |  | 30498 | 13456 | 17065
2207-P-2022 | 2207 | Passing | 3 | Reclaimed | Full Depth Reclamation - HMA + Engineered Emulsion | Flexible | 102 | 4 | 07/21/2008 | 07/21/2008 |  | 30499 | 13458 | 17064
2207-P-2022 | 2207 | Passing | 4 | Asphalt | Cold-In-Place Recycling - CIR with rejuvenated emulsion | Flexible | 102 | 4 | 04/04/2022 | 10/12/2022 |  | 30500 |  | 21231
2207-P-2022 | 2207 | Passing | 5 | Asphalt | Hot Mix Asphalt - Base Layer - 540B -MRCC | Flexible | 51 | 2 | 04/04/2022 | 10/12/2022 |  | 30501 |  | 26266
2207-P-2022 | 2207 | Passing | 6 | Asphalt | Ultra Thin Bonded Wearing Course | Flexible | 25 | 1 | 04/04/2022 | 10/12/2022 |  | 30502 |  | 21233
2208-D-2022 | 2208 | Driving | 1 | Clay | Clay - Subgrade - R=12 | Flexible | 0 | 0 | 07/09/2008 | 07/09/2008 |  | 30507 | 13455 | 24
2208-D-2022 | 2208 | Driving | 2 | Reclaimed | Full Depth Reclamation - HMA + Clay + Class C Fly Ash | Flexible | 229 | 9 | 07/17/2008 | 07/17/2008 |  | 30508 | 13457 | 17065
2208-D-2022 | 2208 | Driving | 3 | Reclaimed | Full Depth Reclamation - HMA + Engineered Emulsion | Flexible | 102 | 4 | 07/21/2008 | 07/21/2008 |  | 30509 | 13459 | 17064
2208-D-2022 | 2208 | Driving | 4 | Asphalt | Cold-In-Place Recycling - CIR - with emulsion | Flexible | 102 | 4 | 04/04/2022 | 10/12/2022 |  | 30510 |  | 21234
2208-D-2022 | 2208 | Driving | 5 | Asphalt | Hot Mix Asphalt - Base Layer - 540B -MRCC | Flexible | 51 | 2 | 04/04/2022 | 10/12/2022 |  | 30511 |  | 26266
2208-D-2022 | 2208 | Driving | 6 | Asphalt | Ultra Thin Bonded Wearing Course | Flexible | 25 | 1 | 04/04/2022 | 10/12/2022 |  | 30512 |  | 21233
2208-P-2022 | 2208 | Passing | 1 | Clay | Clay - Subgrade - R=12 | Flexible | 0 | 0 | 07/09/2008 | 07/09/2008 |  | 30517 | 13454 | 24
2208-P-2022 | 2208 | Passing | 2 | Reclaimed | Full Depth Reclamation - HMA + Clay + Class C Fly Ash | Flexible | 229 | 9 | 07/17/2008 | 07/17/2008 |  | 30518 | 13456 | 17065
2208-P-2022 | 2208 | Passing | 3 | Reclaimed | Full Depth Reclamation - HMA + Engineered Emulsion | Flexible | 102 | 4 | 07/21/2008 | 07/21/2008 |  | 30519 | 13458 | 17064
2208-P-2022 | 2208 | Passing | 4 | Asphalt | Cold-In-Place Recycling - CIR - with emulsion | Flexible | 102 | 4 | 04/04/2022 | 10/12/2022 |  | 30520 |  | 21234
2208-P-2022 | 2208 | Passing | 5 | Asphalt | Hot Mix Asphalt - Base Layer - 540B -MRCC | Flexible | 51 | 2 | 04/04/2022 | 10/12/2022 |  | 30521 |  | 26266
2208-P-2022 | 2208 | Passing | 6 | Asphalt | Ultra Thin Bonded Wearing Course | Flexible | 25 | 1 | 04/04/2022 | 10/12/2022 |  | 30522 |  | 21233
2209-D-2022 | 2209 | Driving | 1 | Clay | Clay - Subgrade - R=12 | Rigid | 0 | 0 | 05/30/2022 | 05/30/2022 |  | 28551 |  | 24
2209-D-2022 | 2209 | Driving | 2 | Aggregate | Class 5 - MnROAD 2022 | Rigid | 140 | 5.5 | 06/27/2022 | 07/01/2022 |  | 28552 |  | 21235
2209-D-2022 | 2209 | Driving | 3 | Aggregate | Class 5Q - MnROAD 2022 | Rigid | 102 | 4 | 07/02/2022 | 07/11/2022 |  | 28553 |  | 21236
2209-D-2022 | 2209 | Driving | 4 | Concrete | Concrete - ACM - Ultra High Materials - Hydraulic non-portland cement | Rigid | 191 | 7.5 | 08/09/2022 | 08/09/2022 |  | 28554 |  | 26038
2209-P-2022 | 2209 | Passing | 1 | Clay | Clay - Subgrade - R=12 | Rigid | 0 | 0 | 05/30/2022 | 05/30/2022 |  | 28555 |  | 24
2209-P-2022 | 2209 | Passing | 2 | Aggregate | Class 5 - MnROAD 2022 | Rigid | 140 | 5.5 | 06/27/2022 | 07/01/2022 |  | 28556 |  | 21235
2209-P-2022 | 2209 | Passing | 3 | Aggregate | Class 5Q - MnROAD 2022 | Rigid | 102 | 4 | 07/02/2022 | 07/11/2022 |  | 28557 |  | 21236
2209-P-2022 | 2209 | Passing | 4 | Concrete | Concrete - ACM - Ultra High Materials - Hydraulic non-portland cement | Rigid | 191 | 7.5 | 08/09/2022 | 08/09/2022 |  | 28558 |  | 26038
2210-D-2022 | 2210 | Driving | 1 | Clay | Clay - Subgrade - R=12 | Rigid | 0 | 0 | 05/30/2022 | 05/30/2022 |  | 28567 |  | 24
2210-D-2022 | 2210 | Driving | 2 | Aggregate | Class 5 - MnROAD 2022 | Rigid | 140 | 5.5 | 06/27/2022 | 07/01/2022 |  | 28568 |  | 21235
2210-D-2022 | 2210 | Driving | 3 | Aggregate | Class 5Q - MnROAD 2022 | Rigid | 102 | 4 | 07/02/2022 | 07/11/2022 |  | 28569 |  | 21236
2210-D-2022 | 2210 | Driving | 4 | Concrete | Concrete - ASTM C595 Type1L 10 + CarbonCure added + 30% Fly Ash - Optimized Mix | Rigid | 191 | 7.5 | 07/27/2022 | 07/27/2022 |  | 28570 |  | 26040
2210-P-2022 | 2210 | Passing | 1 | Clay | Clay - Subgrade - R=12 | Rigid | 0 | 0 | 05/30/2022 | 05/30/2022 |  | 28571 |  | 24
2210-P-2022 | 2210 | Passing | 2 | Aggregate | Class 5 - MnROAD 2022 | Rigid | 140 | 5.5 | 06/27/2022 | 07/01/2022 |  | 28572 |  | 21235
2210-P-2022 | 2210 | Passing | 3 | Aggregate | Class 5Q - MnROAD 2022 | Rigid | 102 | 4 | 07/02/2022 | 07/11/2022 |  | 28573 |  | 21236
2210-P-2022 | 2210 | Passing | 4 | Concrete | Concrete - ASTM C595 Type1L 10 + CarbonCure added + 30% Fly Ash - Optimized Mix | Rigid | 191 | 7.5 | 07/27/2022 | 07/27/2022 |  | 28574 |  | 26040
2211-D-2022 | 2211 | Driving | 1 | Clay | Clay - Subgrade - R=12 | Rigid | 0 | 0 | 05/30/2022 | 05/30/2022 |  | 28583 |  | 24
2211-D-2022 | 2211 | Driving | 2 | Aggregate | Class 5 - MnROAD 2022 | Rigid | 140 | 5.5 | 06/27/2022 | 07/01/2022 |  | 28584 |  | 21235
2211-D-2022 | 2211 | Driving | 3 | Aggregate | Class 5Q - MnROAD 2022 | Rigid | 102 | 4 | 07/02/2022 | 07/11/2022 |  | 28585 |  | 21236
2211-D-2022 | 2211 | Driving | 4 | Concrete | Concrete - ASTM C595 Type1L 10 + CarbonCure added + 30% Fly Ash - Control Mix | Rigid | 191 | 7.5 | 07/28/2022 | 07/28/2022 |  | 28586 |  | 26041
2211-P-2022 | 2211 | Passing | 1 | Clay | Clay - Subgrade - R=12 | Rigid | 0 | 0 | 05/30/2022 | 05/30/2022 |  | 28587 |  | 24
2211-P-2022 | 2211 | Passing | 2 | Aggregate | Class 5 - MnROAD 2022 | Rigid | 140 | 5.5 | 06/27/2022 | 07/01/2022 |  | 28588 |  | 21235
2211-P-2022 | 2211 | Passing | 3 | Aggregate | Class 5Q - MnROAD 2022 | Rigid | 102 | 4 | 07/02/2022 | 07/11/2022 |  | 28589 |  | 21236
2211-P-2022 | 2211 | Passing | 4 | Concrete | Concrete - ASTM C595 Type1L 10 + CarbonCure added + 30% Fly Ash - Control Mix | Rigid | 191 | 7.5 | 07/28/2022 | 07/28/2022 |  | 28590 |  | 26041
2212-D-2022 | 2212 | Driving | 1 | Clay | Clay - Subgrade - R=12 | Rigid | 0 | 0 | 05/30/2022 | 05/30/2022 |  | 28599 |  | 24
2212-D-2022 | 2212 | Driving | 2 | Aggregate | Class 5 - MnROAD 2022 | Rigid | 140 | 5.5 | 06/27/2022 | 07/01/2022 |  | 28600 |  | 21235
2212-D-2022 | 2212 | Driving | 3 | Aggregate | Class 5Q - MnROAD 2022 | Rigid | 102 | 4 | 07/02/2022 | 07/11/2022 |  | 28601 |  | 21236
2212-D-2022 | 2212 | Driving | 4 | Concrete | Concrete - ASTM C595 Type1L 10 + 30% Fly Ash - Optimized Mix | Rigid | 191 | 7.5 | 07/28/2022 | 07/28/2022 |  | 28602 |  | 26042
2212-P-2022 | 2212 | Passing | 1 | Clay | Clay - Subgrade - R=12 | Rigid | 0 | 0 | 05/30/2022 | 05/30/2022 |  | 28603 |  | 24
2212-P-2022 | 2212 | Passing | 2 | Aggregate | Class 5 - MnROAD 2022 | Rigid | 140 | 5.5 | 06/27/2022 | 07/01/2022 |  | 28604 |  | 21235
2212-P-2022 | 2212 | Passing | 3 | Aggregate | Class 5Q - MnROAD 2022 | Rigid | 102 | 4 | 07/02/2022 | 07/11/2022 |  | 28605 |  | 21236
2212-P-2022 | 2212 | Passing | 4 | Concrete | Concrete - ASTM C595 Type1L 10 + 30% Fly Ash - Optimized Mix | Rigid | 191 | 7.5 | 07/28/2022 | 07/28/2022 |  | 28606 |  | 26042
2213-D-2022 | 2213 | Driving | 2 | Aggregate | Class 5 - MnROAD 2022 | Rigid | 140 | 5.5 | 06/27/2022 | 07/01/2022 |  | 28616 |  | 21235
2213-D-2022 | 2213 | Driving | 3 | Aggregate | Class 5Q - MnROAD 2022 | Rigid | 102 | 4 | 07/02/2022 | 07/11/2022 |  | 28617 |  | 21236
2213-D-2022 | 2213 | Driving | 4 | Concrete | Concrete - ASTM C595 Type1L 10 + 30% Carbon Upcycling - Processed Fly Ash | Rigid | 191 | 7.5 | 07/29/2022 | 07/29/2022 |  | 28618 |  | 26043
2213-P-2022 | 2213 | Passing | 1 | Clay | Clay - Subgrade - R=12 | Rigid | 0 | 0 | 05/30/2022 | 05/30/2022 |  | 28619 |  | 24
2213-P-2022 | 2213 | Passing | 2 | Aggregate | Class 5 - MnROAD 2022 | Rigid | 140 | 5.5 | 06/27/2022 | 07/01/2022 |  | 28620 |  | 21235
2213-P-2022 | 2213 | Passing | 3 | Aggregate | Class 5Q - MnROAD 2022 | Rigid | 102 | 4 | 07/02/2022 | 07/11/2022 |  | 28621 |  | 21236
2213-P-2022 | 2213 | Passing | 4 | Concrete | Concrete - ASTM C595 Type1L 10 + 30% Carbon Upcycling - Processed Fly Ash | Rigid | 191 | 7.5 | 07/29/2022 | 07/29/2022 |  | 28622 |  | 26043
2213-D-2022 | 2213 | Driving | 1 | Clay | Clay - Subgrade - R=12 | Rigid | 0 | 0 | 05/30/2022 | 05/30/2022 |  | 28615 |  | 24
2214-D-2022 | 2214 | Driving | 1 | Clay | Clay - Subgrade - R=12 | Rigid | 0 | 0 | 05/30/2022 | 05/30/2022 |  | 28631 |  | 24
2214-D-2022 | 2214 | Driving | 2 | Aggregate | Class 5 - MnROAD 2022 | Rigid | 140 | 5.5 | 06/27/2022 | 07/01/2022 |  | 28632 |  | 21235
2214-D-2022 | 2214 | Driving | 3 | Aggregate | Class 5Q - MnROAD 2022 | Rigid | 102 | 4 | 07/02/2022 | 07/11/2022 |  | 28633 |  | 21236
2214-D-2022 | 2214 | Driving | 4 | Concrete | Concrete - ASTM C595 Type 1P 30 Cement - ACM- with Calcined Clay Pozzolan | Rigid | 191 | 7.5 | 07/29/2022 | 07/29/2022 |  | 28634 |  | 26044
2214-P-2022 | 2214 | Passing | 1 | Clay | Clay - Subgrade - R=12 | Rigid | 0 | 0 | 05/30/2022 | 05/30/2022 |  | 28635 |  | 24
2214-P-2022 | 2214 | Passing | 2 | Aggregate | Class 5 - MnROAD 2022 | Rigid | 140 | 5.5 | 06/27/2022 | 07/01/2022 |  | 28636 |  | 21235
2214-P-2022 | 2214 | Passing | 3 | Aggregate | Class 5Q - MnROAD 2022 | Rigid | 102 | 4 | 07/02/2022 | 07/11/2022 |  | 28637 |  | 21236
2214-P-2022 | 2214 | Passing | 4 | Concrete | Concrete - ASTM C595 Type 1P 30 Cement - ACM- with Calcined Clay Pozzolan | Rigid | 191 | 7.5 | 07/29/2022 | 07/29/2022 |  | 28638 |  | 26044
2215-D-2022 | 2215 | Driving | 1 | Clay | Clay - Subgrade - R=12 | Rigid | 0 | 0 | 05/30/2022 | 05/30/2022 |  | 28647 |  | 24
2215-D-2022 | 2215 | Driving | 2 | Aggregate | Class 5 - MnROAD 2022 | Rigid | 140 | 5.5 | 06/27/2022 | 07/01/2022 |  | 28648 |  | 21235
2215-D-2022 | 2215 | Driving | 3 | Aggregate | Class 5Q - MnROAD 2022 | Rigid | 102 | 4 | 07/02/2022 | 07/11/2022 |  | 28649 |  | 21236
2215-D-2022 | 2215 | Driving | 4 | Concrete | Concrete - ASTMC595 Type1L 10 + 30% Urban Mining - Ground Glass Pozzolan | Rigid | 191 | 7.5 | 08/01/2022 | 08/01/2022 |  | 28650 |  | 26045
2215-P-2022 | 2215 | Passing | 1 | Clay | Clay - Subgrade - R=12 | Rigid | 0 | 0 | 05/30/2022 | 05/30/2022 |  | 28651 |  | 24
2215-P-2022 | 2215 | Passing | 2 | Aggregate | Class 5 - MnROAD 2022 | Rigid | 140 | 5.5 | 06/27/2022 | 07/01/2022 |  | 28652 |  | 21235
2215-P-2022 | 2215 | Passing | 3 | Aggregate | Class 5Q - MnROAD 2022 | Rigid | 102 | 4 | 07/02/2022 | 07/11/2022 |  | 28653 |  | 21236
2215-P-2022 | 2215 | Passing | 4 | Concrete | Concrete - ASTMC595 Type1L 10 + 30% Urban Mining - Ground Glass Pozzolan | Rigid | 191 | 7.5 | 08/01/2022 | 08/01/2022 |  | 28654 |  | 26045
2216-D-2022 | 2216 | Driving | 1 | Clay | Clay - Subgrade - R=12 | Rigid | 0 | 0 | 05/30/2022 | 05/30/2022 |  | 28663 |  | 24
2216-D-2022 | 2216 | Driving | 2 | Aggregate | Class 5 - MnROAD 2022 | Rigid | 140 | 5.5 | 06/27/2022 | 07/01/2022 |  | 28664 |  | 21235
2216-D-2022 | 2216 | Driving | 3 | Aggregate | Class 5Q - MnROAD 2022 | Rigid | 102 | 4 | 07/02/2022 | 07/11/2022 |  | 28665 |  | 21236
2216-D-2022 | 2216 | Driving | 4 | Concrete | Concrete - ASTMC595 Type1L 10 + 30% TerraCO2 - Manufactured Fly Ash ASCM | Rigid | 191 | 7.5 | 08/01/2022 | 08/01/2022 |  | 28666 |  | 26046
2216-P-2022 | 2216 | Passing | 1 | Clay | Clay - Subgrade - R=12 | Rigid | 0 | 0 | 05/30/2022 | 05/30/2022 |  | 28667 |  | 24
2216-P-2022 | 2216 | Passing | 2 | Aggregate | Class 5 - MnROAD 2022 | Rigid | 140 | 5.5 | 06/27/2022 | 07/01/2022 |  | 28668 |  | 21235
2216-P-2022 | 2216 | Passing | 3 | Aggregate | Class 5Q - MnROAD 2022 | Rigid | 102 | 4 | 07/02/2022 | 07/11/2022 |  | 28669 |  | 21236
2216-P-2022 | 2216 | Passing | 4 | Concrete | Concrete - ASTMC595 Type1L 10 + 30% TerraCO2 - Manufactured Fly Ash ASCM | Rigid | 191 | 7.5 | 08/01/2022 | 08/01/2022 |  | 28670 |  | 26046
2217-D-2022 | 2217 | Driving | 1 | Clay | Clay - Subgrade - R=12 | Rigid | 0 | 0 | 05/30/2022 | 05/30/2022 |  | 28679 |  | 24
2217-D-2022 | 2217 | Driving | 2 | Aggregate | Class 5 - MnROAD 2022 | Rigid | 140 | 5.5 | 06/27/2022 | 07/01/2022 |  | 28680 |  | 21235
2217-D-2022 | 2217 | Driving | 3 | Aggregate | Class 5Q - MnROAD 2022 | Rigid | 102 | 4 | 07/02/2022 | 07/11/2022 |  | 28681 |  | 21236
2217-D-2022 | 2217 | Driving | 4 | Concrete | Concrete - ASTM C595 Type1L 10 + 30% Fly Ash - Control Mix for Carbon Cure - Cemstone | Rigid | 191 | 7.5 | 08/08/2022 | 08/08/2022 |  | 28682 |  | 26047
2217-P-2022 | 2217 | Passing | 1 | Clay | Clay - Subgrade - R=12 | Rigid | 0 | 0 | 05/30/2022 | 05/30/2022 |  | 28683 |  | 24
2217-P-2022 | 2217 | Passing | 2 | Aggregate | Class 5 - MnROAD 2022 | Rigid | 140 | 5.5 | 06/27/2022 | 07/01/2022 |  | 28684 |  | 21235
2217-P-2022 | 2217 | Passing | 3 | Aggregate | Class 5Q - MnROAD 2022 | Rigid | 102 | 4 | 07/02/2022 | 07/11/2022 |  | 28685 |  | 21236
2217-P-2022 | 2217 | Passing | 4 | Concrete | Concrete - ASTM C595 Type1L 10 + 30% Fly Ash - Control Mix for Carbon Cure - Cemstone | Rigid | 191 | 7.5 | 08/08/2022 | 08/08/2022 |  | 28686 |  | 26047
2218-D-2022 | 2218 | Driving | 1 | Clay | Clay - Subgrade - R=12 | Rigid | 0 | 0 | 05/30/2022 | 05/30/2022 |  | 28695 |  | 24
2218-D-2022 | 2218 | Driving | 2 | Aggregate | Class 5 - MnROAD 2022 | Rigid | 140 | 5.5 | 06/27/2022 | 07/01/2022 |  | 28696 |  | 21235
2218-D-2022 | 2218 | Driving | 3 | Aggregate | Class 5Q - MnROAD 2022 | Rigid | 102 | 4 | 07/02/2022 | 07/11/2022 |  | 28697 |  | 21236
2218-D-2022 | 2218 | Driving | 4 | Concrete | Concrete - ASTM C595 Type1L 10 + 30% FlyAsh - MnDOT Control Mix - Aggregate Industries | Rigid | 191 | 7.5 | 08/08/2022 | 08/08/2022 |  | 28698 |  | 26048
2218-P-2022 | 2218 | Passing | 1 | Clay | Clay - Subgrade - R=12 | Rigid | 0 | 0 | 05/30/2022 | 05/30/2022 |  | 28699 |  | 24
2218-P-2022 | 2218 | Passing | 2 | Aggregate | Class 5 - MnROAD 2022 | Rigid | 140 | 5.5 | 06/27/2022 | 07/01/2022 |  | 28700 |  | 21235
2218-P-2022 | 2218 | Passing | 3 | Aggregate | Class 5Q - MnROAD 2022 | Rigid | 102 | 4 | 07/02/2022 | 07/11/2022 |  | 28701 |  | 21236
2218-P-2022 | 2218 | Passing | 4 | Concrete | Concrete - ASTM C595 Type1L 10 + 30% FlyAsh - MnDOT Control Mix - Aggregate Industries | Rigid | 191 | 7.5 | 08/08/2022 | 08/08/2022 |  | 28702 |  | 26048
2219-D-2022 | 2219 | Driving | 1 | Clay | Clay - Subgrade - R=12 | Rigid | 0 | 0 | 05/30/2022 | 05/30/2022 |  | 28711 |  | 24
2219-D-2022 | 2219 | Driving | 2 | Aggregate | Class 5 - MnROAD 2022 | Rigid | 140 | 5.5 | 06/27/2022 | 07/01/2022 |  | 28712 |  | 21235
2219-D-2022 | 2219 | Driving | 3 | Aggregate | Class 5Q - MnROAD 2022 | Rigid | 102 | 4 | 07/02/2022 | 07/11/2022 |  | 28713 |  | 21236
2219-D-2022 | 2219 | Driving | 4 | Concrete | Concrete - ASTMC595 Type1L 10 + 30% Fly Ash - CPTech Center Optimized Mix | Rigid | 191 | 7.5 | 08/05/2022 | 08/05/2022 |  | 28714 |  | 26049
2219-P-2022 | 2219 | Passing | 1 | Clay | Clay - Subgrade - R=12 | Rigid | 0 | 0 | 05/30/2022 | 05/30/2022 |  | 28715 |  | 24
2219-P-2022 | 2219 | Passing | 2 | Aggregate | Class 5 - MnROAD 2022 | Rigid | 140 | 5.5 | 06/27/2022 | 07/01/2022 |  | 28716 |  | 21235
2219-P-2022 | 2219 | Passing | 3 | Aggregate | Class 5Q - MnROAD 2022 | Rigid | 102 | 4 | 07/02/2022 | 07/11/2022 |  | 28717 |  | 21236
2219-P-2022 | 2219 | Passing | 4 | Concrete | Concrete - ASTMC595 Type1L 10 + 30% Fly Ash - CPTech Center Optimized Mix | Rigid | 191 | 7.5 | 08/05/2022 | 08/05/2022 |  | 28718 |  | 26049
2220-D-2022 | 2220 | Driving | 1 | Clay | Clay - Subgrade - R=12 | Rigid | 0 | 0 | 05/30/2022 | 05/30/2022 |  | 28727 |  | 24
2220-D-2022 | 2220 | Driving | 2 | Aggregate | Class 5 - MnROAD 2022 | Rigid | 140 | 5.5 | 06/27/2022 | 07/01/2022 |  | 28728 |  | 21235
2220-D-2022 | 2220 | Driving | 3 | Aggregate | Class 5Q - MnROAD 2022 | Rigid | 102 | 4 | 07/02/2022 | 07/11/2022 |  | 28729 |  | 21236
2220-D-2022 | 2220 | Driving | 4 | Concrete | Concrete - ASTM C595 Type1L 10 + 12% Burgess Pigments - Metakaolin + 18% Fly Ash | Rigid | 191 | 7.5 | 08/05/2022 | 08/05/2022 |  | 28730 |  | 26050
2220-P-2022 | 2220 | Passing | 1 | Clay | Clay - Subgrade - R=12 | Rigid | 0 | 0 | 05/30/2022 | 05/30/2022 |  | 28731 |  | 24
2220-P-2022 | 2220 | Passing | 2 | Aggregate | Class 5 - MnROAD 2022 | Rigid | 140 | 5.5 | 06/27/2022 | 07/01/2022 |  | 28732 |  | 21235
2220-P-2022 | 2220 | Passing | 3 | Aggregate | Class 5Q - MnROAD 2022 | Rigid | 102 | 4 | 07/02/2022 | 07/11/2022 |  | 28733 |  | 21236
2220-P-2022 | 2220 | Passing | 4 | Concrete | Concrete - ASTM C595 Type1L 10 + 12% Burgess Pigments - Metakaolin + 18% Fly Ash | Rigid | 191 | 7.5 | 08/05/2022 | 08/05/2022 |  | 28734 |  | 26050
2221-D-2022 | 2221 | Driving | 2 | Aggregate | Class 5 - MnROAD 2022 | Rigid | 140 | 5.5 | 06/27/2022 | 07/01/2022 |  | 28744 |  | 21235
2221-D-2022 | 2221 | Driving | 3 | Aggregate | Class 5Q - MnROAD 2022 | Rigid | 102 | 4 | 07/02/2022 | 07/11/2022 |  | 28745 |  | 21236
2221-D-2022 | 2221 | Driving | 4 | Concrete | Concrete - ASTM C595 Type1L 10 + 15% 3M Natural Pozzolan + 15% Prairie State Fly Ash | Rigid | 191 | 7.5 | 08/04/2022 | 08/04/2022 |  | 28746 |  | 26051
2221-P-2022 | 2221 | Passing | 1 | Clay | Clay - Subgrade - R=12 | Rigid | 0 | 0 | 05/30/2022 | 05/30/2022 |  | 28747 |  | 24
2221-P-2022 | 2221 | Passing | 2 | Aggregate | Class 5 - MnROAD 2022 | Rigid | 140 | 5.5 | 06/27/2022 | 07/01/2022 |  | 28748 |  | 21235
2221-P-2022 | 2221 | Passing | 3 | Aggregate | Class 5Q - MnROAD 2022 | Rigid | 102 | 4 | 07/02/2022 | 07/11/2022 |  | 28749 |  | 21236
2221-P-2022 | 2221 | Passing | 4 | Concrete | Concrete - ASTM C595 Type1L 10 + 15% 3M Natural Pozzolan + 15% Prairie State Fly Ash | Rigid | 191 | 7.5 | 08/04/2022 | 08/04/2022 |  | 28750 |  | 26051
2221-D-2022 | 2221 | Driving | 1 | Clay | Clay - Subgrade - R=12 | Rigid | 0 | 0 | 05/30/2022 | 05/30/2022 |  | 28743 |  | 24
2222-D-2022 | 2222 | Driving | 1 | Clay | Clay - Subgrade - R=12 | Rigid | 0 | 0 | 05/30/2022 | 05/30/2022 |  | 28759 |  | 24
2222-D-2022 | 2222 | Driving | 2 | Aggregate | Class 5 - MnROAD 2022 | Rigid | 140 | 5.5 | 06/27/2022 | 07/01/2022 |  | 28760 |  | 21235
2222-D-2022 | 2222 | Driving | 3 | Aggregate | Class 5Q - MnROAD 2022 | Rigid | 102 | 4 | 07/02/2022 | 07/11/2022 |  | 28761 |  | 21236
2222-D-2022 | 2222 | Driving | 4 | Concrete | Concrete - ASTMC595 Type1L 10 + 30% Hess Pumice Natural Pozzolan | Rigid | 191 | 7.5 | 08/04/2022 | 08/04/2022 |  | 28762 |  | 26052
2222-P-2022 | 2222 | Passing | 1 | Clay | Clay - Subgrade - R=12 | Rigid | 0 | 0 | 05/30/2022 | 05/30/2022 |  | 28763 |  | 24
2222-P-2022 | 2222 | Passing | 2 | Aggregate | Class 5 - MnROAD 2022 | Rigid | 140 | 5.5 | 06/27/2022 | 07/01/2022 |  | 28764 |  | 21235
2222-P-2022 | 2222 | Passing | 3 | Aggregate | Class 5Q - MnROAD 2022 | Rigid | 102 | 4 | 07/02/2022 | 07/11/2022 |  | 28765 |  | 21236
2222-P-2022 | 2222 | Passing | 4 | Concrete | Concrete - ASTMC595 Type1L 10 + 30% Hess Pumice Natural Pozzolan | Rigid | 191 | 7.5 | 08/04/2022 | 08/04/2022 |  | 28766 |  | 26052
2223-D-2022 | 2223 | Driving | 1 | Clay | Clay - Subgrade - R=12 | Rigid | 0 | 0 | 05/30/2022 | 05/30/2022 |  | 28775 |  | 24
2223-D-2022 | 2223 | Driving | 2 | Aggregate | Class 5 - MnROAD 2022 | Rigid | 140 | 5.5 | 06/27/2022 | 07/01/2022 |  | 28776 |  | 21235
2223-D-2022 | 2223 | Driving | 3 | Aggregate | Class 5Q - MnROAD 2022 | Rigid | 102 | 4 | 07/02/2022 | 07/11/2022 |  | 28777 |  | 21236
2223-D-2022 | 2223 | Driving | 4 | Concrete | Concrete - ASTM C595 Type1L 20 - Continental Cement - High Limestone Blended PLC + 30% Fly Ash | Rigid | 191 | 7.5 | 08/03/2022 | 08/03/2022 |  | 28778 |  | 26053
2223-P-2022 | 2223 | Passing | 1 | Clay | Clay - Subgrade - R=12 | Rigid | 0 | 0 | 05/30/2022 | 05/30/2022 |  | 28779 |  | 24
2223-P-2022 | 2223 | Passing | 2 | Aggregate | Class 5 - MnROAD 2022 | Rigid | 140 | 5.5 | 06/27/2022 | 07/01/2022 |  | 28780 |  | 21235
2223-P-2022 | 2223 | Passing | 3 | Aggregate | Class 5Q - MnROAD 2022 | Rigid | 102 | 4 | 07/02/2022 | 07/11/2022 |  | 28781 |  | 21236
2223-P-2022 | 2223 | Passing | 4 | Concrete | Concrete - ASTM C595 Type1L 20 - Continental Cement - High Limestone Blended PLC + 30% Fly Ash | Rigid | 191 | 7.5 | 08/03/2022 | 08/03/2022 |  | 28782 |  | 26053
2224-D-2022 | 2224 | Driving | 1 | Clay | Clay - Subgrade - R=12 | Rigid | 0 | 0 | 05/30/2022 | 05/30/2022 |  | 28791 |  | 24
2224-D-2022 | 2224 | Driving | 2 | Aggregate | Class 5 - MnROAD 2022 | Rigid | 140 | 5.5 | 06/27/2022 | 07/01/2022 |  | 28792 |  | 21235
2224-D-2022 | 2224 | Driving | 3 | Aggregate | Class 5Q - MnROAD 2022 | Rigid | 102 | 4 | 07/02/2022 | 07/11/2022 |  | 28793 |  | 21236
2224-D-2022 | 2224 | Driving | 4 | Concrete | Concrete - Blended ASCM - Carbon Limit Natural Pozzolan + Catalyst at 30% replacement level | Rigid | 191 | 7.5 | 08/03/2022 | 08/03/2022 |  | 28794 |  | 26054
2224-P-2022 | 2224 | Passing | 1 | Clay | Clay - Subgrade - R=12 | Rigid | 0 | 0 | 05/30/2022 | 05/30/2022 |  | 28795 |  | 24
2224-P-2022 | 2224 | Passing | 2 | Aggregate | Class 5 - MnROAD 2022 | Rigid | 140 | 5.5 | 06/27/2022 | 07/01/2022 |  | 28796 |  | 21235
2224-P-2022 | 2224 | Passing | 3 | Aggregate | Class 5Q - MnROAD 2022 | Rigid | 102 | 4 | 07/02/2022 | 07/11/2022 |  | 28797 |  | 21236
2224-P-2022 | 2224 | Passing | 4 | Concrete | Concrete - Blended ASCM - Carbon Limit Natural Pozzolan + Catalyst at 30% replacement level | Rigid | 191 | 7.5 | 08/03/2022 | 08/03/2022 |  | 28798 |  | 26054
2225-D-2022 | 2225 | Driving | 1 | Clay | Clay - Subgrade - R=12 | Rigid | 0 | 0 | 05/30/2022 | 05/30/2022 |  | 28807 |  | 24
2225-D-2022 | 2225 | Driving | 2 | Aggregate | Class 5Q - MnROAD 2022 | Rigid | 127 | 5 | 07/02/2022 | 07/11/2022 |  | 28808 |  | 21236
2225-D-2022 | 2225 | Driving | 3 | Concrete | Concrete - ASTM C595 Type1L 10 + 30% FlyAsh - MnDOT Control Mix - Aggregate Industries | Rigid | 229 | 9 | 08/02/2022 | 08/02/2022 |  | 28809 |  | 26048
2225-P-2022 | 2225 | Passing | 1 | Clay | Clay - Subgrade - R=12 | Rigid | 0 | 0 | 05/30/2022 | 05/30/2022 |  | 28810 |  | 24
2225-P-2022 | 2225 | Passing | 2 | Aggregate | Class 5Q - MnROAD 2022 | Rigid | 127 | 5 | 07/02/2022 | 07/11/2022 |  | 28811 |  | 21236
2225-P-2022 | 2225 | Passing | 3 | Concrete | Concrete - ASTM C595 Type1L 10 + 30% FlyAsh - MnDOT Control Mix - Aggregate Industries | Rigid | 229 | 9 | 08/02/2022 | 08/02/2022 |  | 28812 |  | 26048
2226-D-2022 | 2226 | Driving | 1 | Clay | Clay - Subgrade - R=12 | Rigid | 0 | 0 | 05/14/1991 | 07/06/1993 |  | 28820 | 28173 | 24
2226-D-2022 | 2226 | Driving | 2 | Asphalt | Hot Mix Asphalt - 75 Blow Marshall Design | Rigid | 76 | 3 | 07/16/1993 | 07/16/1993 |  | 28821 | 28174 | 54
2226-D-2022 | 2226 | Driving | 3 | Asphalt | Hot Mix Asphalt - 75 Blow Marshall Design | Rigid | 76 | 3 | 07/19/1993 | 07/19/1993 |  | 28822 | 28175 | 54
2226-D-2022 | 2226 | Driving | 4 | Concrete | Concrete - ASTMC595 Type1L 10 + 30% Fly Ash - CPTech Center Optimized Mix | Rigid | 127 | 5 | 08/02/2022 | 08/02/2022 |  | 28823 |  | 26049
2226-P-2022 | 2226 | Passing | 1 | Clay | Clay - Subgrade - R=12 | Rigid | 0 | 0 | 05/14/1991 | 07/06/1993 |  | 28824 | 28176 | 24
2226-P-2022 | 2226 | Passing | 2 | Asphalt | Hot Mix Asphalt - 75 Blow Marshall Design | Rigid | 76 | 3 | 07/16/1993 | 07/16/1993 |  | 28825 | 28177 | 54
2226-P-2022 | 2226 | Passing | 3 | Asphalt | Hot Mix Asphalt - 75 Blow Marshall Design | Rigid | 76 | 3 | 07/19/1993 | 07/19/1993 |  | 28826 | 28178 | 54
2226-P-2022 | 2226 | Passing | 4 | Concrete | Concrete - ASTMC595 Type1L 10 + 30% Fly Ash - CPTech Center Optimized Mix | Rigid | 127 | 5 | 08/02/2022 | 08/02/2022 |  | 28827 |  | 26049
2227-D-2022 | 2227 | Driving | 1 | Clay | Clay - Subgrade - R=12 | Rigid | 0 | 0 | 05/14/1991 | 07/06/1993 |  | 28835 | 28209 | 24
2227-D-2022 | 2227 | Driving | 2 | Asphalt | Hot Mix Asphalt - 75 Blow Marshall Design | Rigid | 76 | 3 | 07/16/1993 | 07/16/1993 |  | 28836 | 28210 | 54
2227-D-2022 | 2227 | Driving | 3 | Asphalt | Hot Mix Asphalt - 75 Blow Marshall Design | Rigid | 76 | 3 | 07/19/1993 | 07/19/1993 |  | 28837 | 28211 | 54
2227-D-2022 | 2227 | Driving | 4 | Asphalt | Hot Mix Asphalt - 75 Blow Marshall Design | Rigid | 25 | 1 | 07/19/1993 | 07/19/1993 |  | 28838 | 22097 | 54
2227-D-2022 | 2227 | Driving | 5 | Concrete | Concrete - ASTMC595 Type1L 10 + 30% Fly Ash - CPTech Center Optimized Mix | Rigid | 127 | 5 | 08/02/2022 | 08/02/2022 |  | 28839 |  | 26049
2227-P-2022 | 2227 | Passing | 1 | Clay | Clay - Subgrade - R=12 | Rigid | 0 | 0 | 05/14/1991 | 07/06/1993 |  | 28840 | 28212 | 24
2227-P-2022 | 2227 | Passing | 2 | Asphalt | Hot Mix Asphalt - 75 Blow Marshall Design | Rigid | 76 | 3 | 07/16/1993 | 07/16/1993 |  | 28841 | 28213 | 54
2227-P-2022 | 2227 | Passing | 3 | Asphalt | Hot Mix Asphalt - 75 Blow Marshall Design | Rigid | 76 | 3 | 07/19/1993 | 07/19/1993 |  | 28842 | 28214 | 54
2227-P-2022 | 2227 | Passing | 4 | Asphalt | Hot Mix Asphalt - 75 Blow Marshall Design | Rigid | 25 | 1 | 07/19/1993 | 07/19/1993 |  | 28843 | 22112 | 54
2227-P-2022 | 2227 | Passing | 5 | Concrete | Concrete - ASTMC595 Type1L 10 + 30% Fly Ash - CPTech Center Optimized Mix | Rigid | 127 | 5 | 08/02/2022 | 08/02/2022 |  | 28844 |  | 26049
2228-P-2022 | 2228 | Passing | 3 | Aggregate | Class 5Q - MnROAD 2022 | Flexible | 241 | 9.5 | 04/04/2022 | 10/12/2022 |  | 30541 |  | 21236
2228-P-2022 | 2228 | Passing | 4 | Asphalt | Perpetual Pavement Rich Bottom HMA PG 58H-34 (SPWEAB540C +0.5% AC) | Flexible | 76 | 3 | 04/04/2022 | 10/12/2022 |  | 30542 |  | 26133
2228-P-2022 | 2228 | Passing | 5 | Asphalt | Perpetual Pavement Stiff Middle HMA PG 58S- 28 (SPWEAB540B +10% RAP) | Flexible | 76 | 3 | 04/04/2022 | 10/12/2022 |  | 30543 |  | 26134
2228-P-2022 | 2228 | Passing | 6 | Asphalt | Perpetual Pavement Wearing HMA PG 58H- 34 (SPWEAB540C) same as 58H-34 | Flexible | 38 | 1.5 | 04/04/2022 | 10/12/2022 |  | 30544 |  | 26135
2228-P-2022 | 2228 | Passing | 7 | Asphalt | Ultra Thin Bonded Wearing Course | Flexible | 19 | 0.75 | 04/04/2022 | 10/12/2022 |  | 30545 |  | 21233
2228-D-2022 | 2228 | Driving | 1 | Clay | Clay - Subgrade - R=12 | Flexible | 0 | 0 | 04/04/2022 | 10/12/2022 |  | 30527 |  | 24
2228-D-2022 | 2228 | Driving | 2 | Aggregate | Class 3 Special gradation for MnROAD - Base | Flexible | 305 | 12 | 04/04/2022 | 10/12/2022 |  | 30528 |  | 4
2228-D-2022 | 2228 | Driving | 3 | Aggregate | Class 5Q - MnROAD 2022 | Flexible | 241 | 9.5 | 04/04/2022 | 10/12/2022 |  | 30529 |  | 21236
2228-D-2022 | 2228 | Driving | 4 | Asphalt | Perpetual Pavement Rich Bottom HMA PG 58H-34 (SPWEAB540C +0.5% AC) | Flexible | 76 | 3 | 04/04/2022 | 10/12/2022 |  | 30530 |  | 26133
2228-D-2022 | 2228 | Driving | 5 | Asphalt | Perpetual Pavement Stiff Middle HMA PG 58S- 28 (SPWEAB540B +10% RAP) | Flexible | 76 | 3 | 04/04/2022 | 10/12/2022 |  | 30531 |  | 26134
2228-D-2022 | 2228 | Driving | 6 | Asphalt | Perpetual Pavement Wearing HMA PG 58H- 34 (SPWEAB540C) same as 58H-34 | Flexible | 38 | 1.5 | 04/04/2022 | 10/12/2022 |  | 30532 |  | 26135
2228-D-2022 | 2228 | Driving | 7 | Asphalt | Ultra Thin Bonded Wearing Course | Flexible | 19 | 0.75 | 04/04/2022 | 10/12/2022 |  | 30533 |  | 21233
2228-P-2022 | 2228 | Passing | 1 | Clay | Clay - Subgrade - R=12 | Flexible | 0 | 0 | 04/04/2022 | 10/12/2022 |  | 30539 |  | 24
2228-P-2022 | 2228 | Passing | 2 | Aggregate | Class 3 Special gradation for MnROAD - Base | Flexible | 305 | 12 | 04/04/2022 | 10/12/2022 |  | 30540 |  | 4
2229-D-2022 | 2229 | Driving | 1 | Clay | Clay - Subgrade - R=12 | Flexible | 0 | 0 | 04/04/2022 | 10/12/2022 |  | 30550 |  | 24
2229-D-2022 | 2229 | Driving | 3 | Aggregate | Class 3 Special gradation for MnROAD - Base | Flexible | 305 | 12 | 04/04/2022 | 10/12/2022 |  | 30552 |  | 4
2229-D-2022 | 2229 | Driving | 4 | Aggregate | Class 5Q - MnROAD 2022 | Flexible | 241 | 9.5 | 04/04/2022 | 10/12/2022 |  | 30553 |  | 21236
2229-D-2022 | 2229 | Driving | 5 | Asphalt | Perpetual Pavement Rich Bottom HMA PG 58H-34 (SPWEAB540C +0.5% AC) | Flexible | 76 | 3 | 04/04/2022 | 10/12/2022 |  | 30554 |  | 26133
2229-D-2022 | 2229 | Driving | 6 | Asphalt | Perpetual Pavement Stiff Middle HMA PG 58S- 28 (SPWEAB540B +10% RAP) | Flexible | 76 | 3 | 04/04/2022 | 10/12/2022 |  | 30555 |  | 26134
2229-D-2022 | 2229 | Driving | 7 | Asphalt | Perpetual Pavement Wearing HMA PG 58H- 34 (SPWEAB540C) same as 58H-34 | Flexible | 38 | 1.5 | 04/04/2022 | 10/12/2022 |  | 30556 |  | 26135
2229-D-2022 | 2229 | Driving | 8 | Asphalt | Ultra Thin Bonded Wearing Course | Flexible | 19 | 0.75 | 04/04/2022 | 10/12/2022 |  | 30557 |  | 21233
2229-P-2022 | 2229 | Passing | 1 | Clay | Clay - Subgrade - R=12 | Flexible | 0 | 0 | 04/04/2022 | 10/12/2022 |  | 30564 |  | 24
2229-P-2022 | 2229 | Passing | 3 | Aggregate | Class 3 Special gradation for MnROAD - Base | Flexible | 305 | 12 | 04/04/2022 | 10/12/2022 |  | 30566 |  | 4
2229-P-2022 | 2229 | Passing | 4 | Aggregate | Class 5Q - MnROAD 2022 | Flexible | 241 | 9.5 | 04/04/2022 | 10/12/2022 |  | 30567 |  | 21236
2229-P-2022 | 2229 | Passing | 5 | Asphalt | Perpetual Pavement Rich Bottom HMA PG 58H-34 (SPWEAB540C +0.5% AC) | Flexible | 76 | 3 | 04/04/2022 | 10/12/2022 |  | 30568 |  | 26133
2229-P-2022 | 2229 | Passing | 6 | Asphalt | Perpetual Pavement Stiff Middle HMA PG 58S- 28 (SPWEAB540B +10% RAP) | Flexible | 76 | 3 | 04/04/2022 | 10/12/2022 |  | 30569 |  | 26134
2229-P-2022 | 2229 | Passing | 7 | Asphalt | Perpetual Pavement Wearing HMA PG 58H- 34 (SPWEAB540C) same as 58H-34 | Flexible | 38 | 1.5 | 04/04/2022 | 10/12/2022 |  | 30570 |  | 26135
2229-P-2022 | 2229 | Passing | 8 | Asphalt | Ultra Thin Bonded Wearing Course | Flexible | 19 | 0.75 | 04/04/2022 | 10/12/2022 |  | 30571 |  | 21233
2230-D-2022 | 2230 | Driving | 1 | Clay | Clay - Subgrade - R=12 | Flexible | 0 | 0 | 06/26/2008 | 06/26/2008 |  | 29584 | 29572 | 24
2230-D-2022 | 2230 | Driving | 2 | Granular | Select Granular Blend - Reclaimings + Class 3 Special material | Flexible | 178 | 7 | 06/27/2008 | 06/27/2008 |  | 29585 | 29573 | 138
2230-D-2022 | 2230 | Driving | 3 | Aggregate | Class 3 Special gradation for MnROAD - Base | Flexible | 305 | 12 | 08/18/2008 | 08/18/2008 |  | 29586 | 29574 | 4
2230-D-2022 | 2230 | Driving | 4 | Aggregate | Class 6 Aggregate Base | Flexible | 305 | 12 | 08/08/2016 | 08/13/2016 |  | 29587 | 18843 | 18651
2230-D-2022 | 2230 | Driving | 5 | Asphalt | MRCC - Base Layer HMA PG 58S-28 (SPWEAB540B) | Flexible | 64 | 2.5 | 04/04/2022 | 10/12/2022 |  | 29588 |  | 21232
2230-D-2022 | 2230 | Driving | 6 | Asphalt | MRCC - Base Layer HMA PG 58S-28 (SPWEAB540B) | Flexible | 64 | 2.5 | 04/04/2022 | 10/12/2022 |  | 29589 |  | 21232
2230-D-2022 | 2230 | Driving | 8 | Asphalt | MRCC - Base Layer HMA PG 58S-28 (SPWEAB540B) | Flexible | 51 | 2 | 04/04/2022 | 10/12/2022 |  | 29591 |  | 21232
2230-P-2022 | 2230 | Passing | 1 | Clay | Clay - Subgrade - R=12 | Flexible | 0 | 0 | 06/26/2008 | 06/26/2008 |  | 29599 | 29578 | 24
2230-P-2022 | 2230 | Passing | 2 | Granular | Select Granular Blend - Reclaimings + Class 3 Special material | Flexible | 178 | 7 | 06/27/2008 | 06/27/2008 |  | 29600 | 29579 | 138
2230-P-2022 | 2230 | Passing | 3 | Aggregate | Class 3 Special gradation for MnROAD - Base | Flexible | 305 | 12 | 08/18/2008 | 08/18/2008 |  | 29601 | 29580 | 4
2230-P-2022 | 2230 | Passing | 4 | Aggregate | Class 6 Aggregate Base | Flexible | 305 | 12 | 08/08/2016 | 08/13/2016 |  | 29602 | 18845 | 18651
2230-P-2022 | 2230 | Passing | 5 | Asphalt | MRCC - Base Layer HMA PG 58S-28 (SPWEAB540B) | Flexible | 64 | 2.5 | 04/04/2022 | 10/12/2022 |  | 29603 |  | 21232
2230-P-2022 | 2230 | Passing | 6 | Asphalt | MRCC - Base Layer HMA PG 58S-28 (SPWEAB540B) | Flexible | 64 | 2.5 | 04/04/2022 | 10/12/2022 |  | 29604 |  | 21232
2230-P-2022 | 2230 | Passing | 8 | Asphalt | MRCC - Base Layer HMA PG 58S-28 (SPWEAB540B) | Flexible | 51 | 2 | 04/04/2022 | 10/12/2022 |  | 29606 |  | 21232
2231-D-2022 | 2231 | Driving | 1 | Clay | Clay - Subgrade - R=12 | Flexible | 0 | 0 | 06/26/2008 | 06/26/2008 |  | 29646 | 29634 | 24
2231-D-2022 | 2231 | Driving | 2 | Granular | Select Granular Blend - Reclaimings + Class 3 Special material | Flexible | 178 | 7 | 06/27/2008 | 06/27/2008 |  | 29647 | 29635 | 138
2231-D-2022 | 2231 | Driving | 3 | Aggregate | Class 3 Special gradation for MnROAD - Base | Flexible | 305 | 12 | 08/27/2008 | 08/27/2008 |  | 29648 | 29636 | 4
2231-D-2022 | 2231 | Driving | 4 | Aggregate | Class 6 Aggregate Base | Flexible | 305 | 12 | 08/08/2016 | 08/13/2016 |  | 29649 | 18814 | 18651
2231-D-2022 | 2231 | Driving | 5 | Asphalt | MRCC - Base Layer HMA PG 58S-28 (SPWEAB540B) | Flexible | 64 | 2.5 | 04/04/2022 | 10/12/2022 |  | 29650 |  | 21232
2231-D-2022 | 2231 | Driving | 6 | Asphalt | MRCC - Base Layer HMA PG 58S-28 (SPWEAB540B) | Flexible | 64 | 2.5 | 04/04/2022 | 10/12/2022 |  | 29651 |  | 21232
2231-D-2022 | 2231 | Driving | 8 | Asphalt | MRCC - Superpave 5.0 HMA PG 58V-34 (SPWEAB540F) | Flexible | 51 | 2 | 04/04/2022 | 10/12/2022 |  | 29653 |  | 26122
2231-P-2022 | 2231 | Passing | 1 | Clay | Clay - Subgrade - R=12 | Flexible | 0 | 0 | 06/26/2008 | 06/26/2008 |  | 29661 | 29640 | 24
2231-P-2022 | 2231 | Passing | 2 | Granular | Select Granular Blend - Reclaimings + Class 3 Special material | Flexible | 178 | 7 | 06/27/2008 | 06/27/2008 |  | 29662 | 29641 | 138
2231-P-2022 | 2231 | Passing | 3 | Aggregate | Class 3 Special gradation for MnROAD - Base | Flexible | 305 | 12 | 08/27/2008 | 08/27/2008 |  | 29663 | 29642 | 4
2231-P-2022 | 2231 | Passing | 4 | Aggregate | Class 6 Aggregate Base | Flexible | 305 | 12 | 08/08/2016 | 08/13/2016 |  | 29664 | 18816 | 18651
2231-P-2022 | 2231 | Passing | 5 | Asphalt | MRCC - Base Layer HMA PG 58S-28 (SPWEAB540B) | Flexible | 64 | 2.5 | 04/04/2022 | 10/12/2022 |  | 29665 |  | 21232
2231-P-2022 | 2231 | Passing | 6 | Asphalt | MRCC - Base Layer HMA PG 58S-28 (SPWEAB540B) | Flexible | 64 | 2.5 | 04/04/2022 | 10/12/2022 |  | 29666 |  | 21232
2231-P-2022 | 2231 | Passing | 8 | Asphalt | MRCC - Superpave 5.0 HMA PG 58V-34 (SPWEAB540F) | Flexible | 51 | 2 | 04/04/2022 | 10/12/2022 |  | 29668 |  | 26122
2232-D-2022 | 2232 | Driving | 1 | Clay | Clay - Subgrade - R=12 | Flexible | 0 | 0 | 08/25/2008 | 08/25/2008 |  | 29740 | 29728 | 24
2232-D-2022 | 2232 | Driving | 2 | Granular | Select Granular Blend - Reclaimings + Class 3 Special material | Flexible | 178 | 7 | 08/26/2008 | 08/26/2008 |  | 29741 | 29729 | 138
2232-D-2022 | 2232 | Driving | 3 | Aggregate | Class 3 Special gradation for MnROAD - Base | Flexible | 305 | 12 | 08/27/2008 | 08/27/2008 |  | 29742 | 29730 | 4
2232-D-2022 | 2232 | Driving | 4 | Aggregate | Class 6 Aggregate Base | Flexible | 305 | 12 | 08/08/2016 | 08/13/2016 |  | 29743 | 18785 | 18651
2232-D-2022 | 2232 | Driving | 5 | Asphalt | MRCC - Base Layer HMA PG 58S-28 (SPWEAB540B) | Flexible | 64 | 2.5 | 04/04/2022 | 10/12/2022 |  | 29744 |  | 21232
2232-D-2022 | 2232 | Driving | 6 | Asphalt | MRCC - Base Layer HMA PG 58S-28 (SPWEAB540B) | Flexible | 64 | 2.5 | 04/04/2022 | 10/12/2022 |  | 29745 |  | 21232
2232-D-2022 | 2232 | Driving | 8 | Asphalt | MRCC - Wet Plastic Additive (Dow) in HMA PG 52-34 (SPWEAB540A) | Flexible | 51 | 2 | 04/04/2022 | 10/12/2022 |  | 29747 |  | 26123
2232-P-2022 | 2232 | Passing | 1 | Clay | Clay - Subgrade - R=12 | Flexible | 0 | 0 | 08/25/2008 | 08/25/2008 |  | 29755 | 29734 | 24
2232-P-2022 | 2232 | Passing | 2 | Granular | Select Granular Blend - Reclaimings + Class 3 Special material | Flexible | 178 | 7 | 08/26/2008 | 08/26/2008 |  | 29756 | 29735 | 138
2232-P-2022 | 2232 | Passing | 3 | Aggregate | Class 3 Special gradation for MnROAD - Base | Flexible | 305 | 12 | 08/27/2008 | 08/27/2008 |  | 29757 | 29736 | 4
2232-P-2022 | 2232 | Passing | 4 | Aggregate | Class 6 Aggregate Base | Flexible | 305 | 12 | 08/08/2016 | 08/13/2016 |  | 29758 | 18787 | 18651
2232-P-2022 | 2232 | Passing | 5 | Asphalt | MRCC - Base Layer HMA PG 58S-28 (SPWEAB540B) | Flexible | 64 | 2.5 | 04/04/2022 | 10/12/2022 |  | 29759 |  | 21232
2232-P-2022 | 2232 | Passing | 6 | Asphalt | MRCC - Base Layer HMA PG 58S-28 (SPWEAB540B) | Flexible | 64 | 2.5 | 04/04/2022 | 10/12/2022 |  | 29760 |  | 21232
2232-P-2022 | 2232 | Passing | 8 | Asphalt | MRCC - Wet Plastic Additive (Dow) in HMA PG 52-34 (SPWEAB540A) | Flexible | 51 | 2 | 04/04/2022 | 10/12/2022 |  | 29762 |  | 26123
2233-D-2022 | 2233 | Driving | 4 | Aggregate | Class 5 - 100% Recycled Portland Cement Concrete | Flexible | 305 | 12 | 04/04/2022 | 10/12/2022 |  | 29833 |  | 137
2233-D-2022 | 2233 | Driving | 5 | Asphalt | MRCC - Base Layer HMA PG 58S-28 (SPWEAB540B) | Flexible | 64 | 2.5 | 04/04/2022 | 10/12/2022 |  | 29834 |  | 21232
2233-D-2022 | 2233 | Driving | 6 | Asphalt | MRCC - Base Layer HMA PG 58S-28 (SPWEAB540B) | Flexible | 64 | 2.5 | 04/04/2022 | 10/12/2022 |  | 29835 |  | 21232
2233-D-2022 | 2233 | Driving | 8 | Asphalt | MRCC - Fiber Additive (ACE) in HMA PG 58H-34 (SPWEAB540C) | Flexible | 51 | 2 | 04/04/2022 | 10/12/2022 |  | 29837 |  | 26124
2233-P-2022 | 2233 | Passing | 1 | Clay | Clay - Subgrade - R=12 | Flexible | 0 | 0 | 04/04/2022 | 10/12/2022 |  | 29845 |  | 24
2233-P-2022 | 2233 | Passing | 2 | Granular | Select Granular Blend - Reclaimings + Class 3 Special material | Flexible | 178 | 7 | 04/04/2022 | 10/12/2022 |  | 29846 |  | 138
2233-P-2022 | 2233 | Passing | 3 | Aggregate | Class 3 Special gradation for MnROAD - Base | Flexible | 305 | 12 | 04/04/2022 | 10/12/2022 |  | 29847 |  | 4
2233-P-2022 | 2233 | Passing | 4 | Aggregate | Class 5 - 100% Recycled Portland Cement Concrete | Flexible | 305 | 12 | 04/04/2022 | 10/12/2022 |  | 29848 |  | 137
2233-P-2022 | 2233 | Passing | 5 | Asphalt | MRCC - Base Layer HMA PG 58S-28 (SPWEAB540B) | Flexible | 64 | 2.5 | 04/04/2022 | 10/12/2022 |  | 29849 |  | 21232
2233-P-2022 | 2233 | Passing | 6 | Asphalt | MRCC - Base Layer HMA PG 58S-28 (SPWEAB540B) | Flexible | 64 | 2.5 | 04/04/2022 | 10/12/2022 |  | 29850 |  | 21232
2233-P-2022 | 2233 | Passing | 8 | Asphalt | MRCC - Fiber Additive (ACE) in HMA PG 58H-34 (SPWEAB540C) | Flexible | 51 | 2 | 04/04/2022 | 10/12/2022 |  | 29852 |  | 26124
2233-D-2022 | 2233 | Driving | 1 | Clay | Clay - Subgrade - R=12 | Flexible | 0 | 0 | 04/04/2022 | 10/12/2022 |  | 29830 |  | 24
2233-D-2022 | 2233 | Driving | 2 | Granular | Select Granular Blend - Reclaimings + Class 3 Special material | Flexible | 178 | 7 | 04/04/2022 | 10/12/2022 |  | 29831 |  | 138
2233-D-2022 | 2233 | Driving | 3 | Aggregate | Class 3 Special gradation for MnROAD - Base | Flexible | 305 | 12 | 04/04/2022 | 10/12/2022 |  | 29832 |  | 4
2234-D-2022 | 2234 | Driving | 1 | Clay | Clay - Subgrade - R=12 | Flexible | 0 | 0 | 04/04/2022 | 10/12/2022 |  | 29914 |  | 24
2234-D-2022 | 2234 | Driving | 2 | Granular | Select Granular Blend - Reclaimings + Class 3 Special material | Flexible | 178 | 7 | 04/04/2022 | 10/12/2022 |  | 29915 |  | 138
2234-D-2022 | 2234 | Driving | 3 | Aggregate | Class 3 Special gradation for MnROAD - Base | Flexible | 305 | 12 | 04/04/2022 | 10/12/2022 |  | 29916 |  | 4
2234-D-2022 | 2234 | Driving | 4 | Aggregate | Class 5 - 100% Recycled Portland Cement Concrete | Flexible | 305 | 12 | 04/04/2022 | 10/12/2022 |  | 29917 |  | 137
2234-D-2022 | 2234 | Driving | 5 | Asphalt | MRCC - Base Layer HMA PG 58S-28 (SPWEAB540B) | Flexible | 64 | 2.5 | 04/04/2022 | 10/12/2022 |  | 29918 |  | 21232
2234-D-2022 | 2234 | Driving | 6 | Asphalt | MRCC - Base Layer HMA PG 58S-28 (SPWEAB540B) | Flexible | 64 | 2.5 | 04/04/2022 | 10/12/2022 |  | 29919 |  | 21232
2234-D-2022 | 2234 | Driving | 8 | Asphalt | MRCC - Fiber Additive (Forta Fi) in HMA PG 58H-34 (SPWEAB540C) | Flexible | 51 | 2 | 04/04/2022 | 10/12/2022 |  | 29921 |  | 26125
2234-P-2022 | 2234 | Passing | 2 | Granular | Select Granular Blend - Reclaimings + Class 3 Special material | Flexible | 178 | 7 | 04/04/2022 | 10/12/2022 |  | 29929 |  | 138
2234-P-2022 | 2234 | Passing | 3 | Aggregate | Class 3 Special gradation for MnROAD - Base | Flexible | 305 | 12 | 04/04/2022 | 10/12/2022 |  | 29930 |  | 4
2234-P-2022 | 2234 | Passing | 4 | Aggregate | Class 5 - 100% Recycled Portland Cement Concrete | Flexible | 305 | 12 | 04/04/2022 | 10/12/2022 |  | 29931 |  | 137
2234-P-2022 | 2234 | Passing | 5 | Asphalt | MRCC - Base Layer HMA PG 58S-28 (SPWEAB540B) | Flexible | 64 | 2.5 | 04/04/2022 | 10/12/2022 |  | 29932 |  | 21232
2234-P-2022 | 2234 | Passing | 7 | Asphalt | MRCC - Base Layer HMA PG 58S-28 (SPWEAB540B) | Flexible | 64 | 2.5 | 04/04/2022 | 10/12/2022 |  | 29934 |  | 21232
2234-P-2022 | 2234 | Passing | 8 | Asphalt | MRCC - Fiber Additive (Forta Fi) in HMA PG 58H-34 (SPWEAB540C) | Flexible | 51 | 2 | 04/04/2022 | 10/12/2022 |  | 29935 |  | 26125
2235-D-2022 | 2235 | Driving | 1 | Clay | Clay - Subgrade - R=12 | Flexible | 0 | 0 | 04/04/2022 | 10/12/2022 |  | 29975 |  | 24
2235-D-2022 | 2235 | Driving | 2 | Granular | Select Granular Blend - Reclaimings + Class 3 Special material | Flexible | 178 | 7 | 04/04/2022 | 10/12/2022 |  | 29976 |  | 138
2235-D-2022 | 2235 | Driving | 3 | Aggregate | Class 3 Special gradation for MnROAD - Base | Flexible | 305 | 12 | 04/04/2022 | 10/12/2022 |  | 29977 |  | 4
2235-D-2022 | 2235 | Driving | 4 | Aggregate | Class 5 - 100% Recycled Portland Cement Concrete | Flexible | 305 | 12 | 04/04/2022 | 10/12/2022 |  | 29978 |  | 137
2235-D-2022 | 2235 | Driving | 5 | Asphalt | MRCC - Base Layer HMA PG 58S-28 (SPWEAB540B) | Flexible | 64 | 2.5 | 04/04/2022 | 10/12/2022 |  | 29979 |  | 21232
2235-D-2022 | 2235 | Driving | 6 | Asphalt | MRCC - Base Layer HMA PG 58S-28 (SPWEAB540B) | Flexible | 64 | 2.5 | 04/04/2022 | 10/12/2022 |  | 29980 |  | 21232
2235-D-2022 | 2235 | Driving | 8 | Asphalt | MRCC - Wet Rubber Additive (Entech) in HMA PG 52-34 (SPWEAB540A) | Flexible | 51 | 2 | 04/04/2022 | 10/12/2022 |  | 29982 |  | 26126
2235-P-2022 | 2235 | Passing | 1 | Clay | Clay - Subgrade - R=12 | Flexible | 0 | 0 | 04/04/2022 | 10/12/2022 |  | 29990 |  | 24
2235-P-2022 | 2235 | Passing | 2 | Granular | Select Granular Blend - Reclaimings + Class 3 Special material | Flexible | 178 | 7 | 04/04/2022 | 10/12/2022 |  | 29991 |  | 138
2235-P-2022 | 2235 | Passing | 3 | Aggregate | Class 3 Special gradation for MnROAD - Base | Flexible | 305 | 12 | 04/04/2022 | 10/12/2022 |  | 29992 |  | 4
2235-P-2022 | 2235 | Passing | 4 | Aggregate | Class 5 - 100% Recycled Portland Cement Concrete | Flexible | 305 | 12 | 04/04/2022 | 10/12/2022 |  | 29993 |  | 137
2235-P-2022 | 2235 | Passing | 5 | Asphalt | MRCC - Base Layer HMA PG 58S-28 (SPWEAB540B) | Flexible | 64 | 2.5 | 04/04/2022 | 10/12/2022 |  | 29994 |  | 21232
2235-P-2022 | 2235 | Passing | 6 | Asphalt | MRCC - Base Layer HMA PG 58S-28 (SPWEAB540B) | Flexible | 64 | 2.5 | 04/04/2022 | 10/12/2022 |  | 29995 |  | 21232
2235-P-2022 | 2235 | Passing | 8 | Asphalt | MRCC - Wet Rubber Additive (Entech) in HMA PG 52-34 (SPWEAB540A) | Flexible | 51 | 2 | 04/04/2022 | 10/12/2022 |  | 29997 |  | 26126
2236-D-2022 | 2236 | Driving | 1 | Clay | Clay - Subgrade - R=12 | Flexible | 0 | 0 | 04/04/2022 | 10/12/2022 |  | 30037 |  | 24
2236-D-2022 | 2236 | Driving | 2 | Granular | Select Granular Blend - Reclaimings + Class 3 Special material | Flexible | 178 | 7 | 04/04/2022 | 10/12/2022 |  | 30038 |  | 138
2236-D-2022 | 2236 | Driving | 3 | Aggregate | Class 3 Special gradation for MnROAD - Base | Flexible | 305 | 12 | 04/04/2022 | 10/12/2022 |  | 30039 |  | 4
2236-D-2022 | 2236 | Driving | 4 | Aggregate | Class 5 - 100% Recycled Portland Cement Concrete | Flexible | 305 | 12 | 04/04/2022 | 10/12/2022 |  | 30040 |  | 137
2236-D-2022 | 2236 | Driving | 5 | Asphalt | MRCC - Base Layer HMA PG 58S-28 (SPWEAB540B) | Flexible | 64 | 2.5 | 04/04/2022 | 10/12/2022 |  | 30041 |  | 21232
2236-D-2022 | 2236 | Driving | 6 | Asphalt | MRCC - Base Layer HMA PG 58S-28 (SPWEAB540B) | Flexible | 64 | 2.5 | 04/04/2022 | 10/12/2022 |  | 30042 |  | 21232
2236-D-2022 | 2236 | Driving | 8 | Asphalt | MRCC - Dry Plastic Additive (Avangard) in HMA PG XX-34 (SPWEAB540A) | Flexible | 51 | 2 | 04/04/2022 | 10/12/2022 |  | 30044 |  | 26127
2236-P-2022 | 2236 | Passing | 1 | Clay | Clay - Subgrade - R=12 | Flexible | 0 | 0 | 04/04/2022 | 10/12/2022 |  | 30052 |  | 24
2236-P-2022 | 2236 | Passing | 2 | Granular | Select Granular Blend - Reclaimings + Class 3 Special material | Flexible | 178 | 7 | 04/04/2022 | 10/12/2022 |  | 30053 |  | 138
2236-P-2022 | 2236 | Passing | 3 | Aggregate | Class 3 Special gradation for MnROAD - Base | Flexible | 305 | 12 | 04/04/2022 | 10/12/2022 |  | 30054 |  | 4
2236-P-2022 | 2236 | Passing | 4 | Aggregate | Class 5 - 100% Recycled Portland Cement Concrete | Flexible | 305 | 12 | 04/04/2022 | 10/12/2022 |  | 30055 |  | 137
2236-P-2022 | 2236 | Passing | 5 | Asphalt | MRCC - Base Layer HMA PG 58S-28 (SPWEAB540B) | Flexible | 64 | 2.5 | 04/04/2022 | 10/12/2022 |  | 30056 |  | 21232
2236-P-2022 | 2236 | Passing | 7 | Asphalt | MRCC - Base Layer HMA PG 58S-28 (SPWEAB540B) | Flexible | 64 | 2.5 | 04/04/2022 | 10/12/2022 |  | 30057 |  | 21232
2236-P-2022 | 2236 | Passing | 8 | Asphalt | MRCC - Dry Plastic Additive (Avangard) in HMA PG XX-34 (SPWEAB540A) | Flexible | 51 | 2 | 04/04/2022 | 10/12/2022 |  | 30059 |  | 26127
2237-P-2022 | 2237 | Passing | 6 | Asphalt | MRCC - Base Layer HMA PG 58S-28 (SPWEAB540B) | Flexible | 64 | 2.5 | 04/04/2022 | 10/12/2022 |  | 30115 |  | 21232
2237-P-2022 | 2237 | Passing | 8 | Asphalt | MRCC - Dry Rubber Additive (Liberty Tire) in HMA PG XX-34 (SPWEAB540A) | Flexible | 51 | 2 | 04/04/2022 | 10/12/2022 |  | 30117 |  | 26128
2237-D-2022 | 2237 | Driving | 1 | Clay | Clay - Subgrade - R=12 | Flexible | 0 | 0 | 04/04/2022 | 10/12/2022 |  | 30125 |  | 24
2237-D-2022 | 2237 | Driving | 2 | Granular | Select Granular Blend - Reclaimings + Class 3 Special material | Flexible | 178 | 7 | 04/04/2022 | 10/12/2022 |  | 30126 |  | 138
2237-D-2022 | 2237 | Driving | 3 | Aggregate | Class 3 Special gradation for MnROAD - Base | Flexible | 305 | 12 | 04/04/2022 | 10/12/2022 |  | 30127 |  | 4
2237-D-2022 | 2237 | Driving | 4 | Aggregate | Class 5 - 100% Recycled Portland Cement Concrete | Flexible | 305 | 12 | 04/04/2022 | 10/12/2022 |  | 30128 |  | 137
2237-D-2022 | 2237 | Driving | 5 | Asphalt | MRCC - Base Layer HMA PG 58S-28 (SPWEAB540B) | Flexible | 64 | 2.5 | 04/04/2022 | 10/12/2022 |  | 30129 |  | 21232
2237-D-2022 | 2237 | Driving | 6 | Asphalt | MRCC - Base Layer HMA PG 58S-28 (SPWEAB540B) | Flexible | 64 | 2.5 | 04/04/2022 | 10/12/2022 |  | 30130 |  | 21232
2237-D-2022 | 2237 | Driving | 8 | Asphalt | MRCC - Dry Rubber Additive (Liberty Tire) in HMA PG XX-34 (SPWEAB540A) | Flexible | 51 | 2 | 04/04/2022 | 10/12/2022 |  | 30132 |  | 26128
2237-P-2022 | 2237 | Passing | 1 | Clay | Clay - Subgrade - R=12 | Flexible | 0 | 0 | 04/04/2022 | 10/12/2022 |  | 30110 |  | 24
2237-P-2022 | 2237 | Passing | 2 | Granular | Select Granular Blend - Reclaimings + Class 3 Special material | Flexible | 178 | 7 | 04/04/2022 | 10/12/2022 |  | 30111 |  | 138
2237-P-2022 | 2237 | Passing | 3 | Aggregate | Class 3 Special gradation for MnROAD - Base | Flexible | 305 | 12 | 04/04/2022 | 10/12/2022 |  | 30112 |  | 4
2237-P-2022 | 2237 | Passing | 4 | Aggregate | Class 5 - 100% Recycled Portland Cement Concrete | Flexible | 305 | 12 | 04/04/2022 | 10/12/2022 |  | 30113 |  | 137
2237-P-2022 | 2237 | Passing | 5 | Asphalt | MRCC - Base Layer HMA PG 58S-28 (SPWEAB540B) | Flexible | 64 | 2.5 | 04/04/2022 | 10/12/2022 |  | 30114 |  | 21232
2238-D-2022 | 2238 | Driving | 1 | Clay | Clay - Subgrade - R=12 | Flexible | 0 | 0 | 04/04/2022 | 10/12/2022 |  | 30155 |  | 24
2238-D-2022 | 2238 | Driving | 2 | Granular | Select Granular Blend - Reclaimings + Class 3 Special material | Flexible | 178 | 7 | 04/04/2022 | 10/12/2022 |  | 30156 |  | 138
2238-D-2022 | 2238 | Driving | 3 | Aggregate | Class 3 Special gradation for MnROAD - Base | Flexible | 305 | 12 | 04/04/2022 | 10/12/2022 |  | 30157 |  | 4
2238-D-2022 | 2238 | Driving | 4 | Aggregate | Class 5 - 100% Recycled Portland Cement Concrete | Flexible | 305 | 12 | 04/04/2022 | 10/12/2022 |  | 30158 |  | 137
2238-D-2022 | 2238 | Driving | 5 | Asphalt | MRCC - Base Layer HMA PG 58S-28 (SPWEAB540B) | Flexible | 64 | 2.5 | 04/04/2022 | 10/12/2022 |  | 30159 |  | 21232
2238-D-2022 | 2238 | Driving | 6 | Asphalt | MRCC - Base Layer HMA PG 58S-28 (SPWEAB540B) | Flexible | 64 | 2.5 | 04/04/2022 | 10/12/2022 |  | 30160 |  | 21232
2238-D-2022 | 2238 | Driving | 8 | Asphalt | MRCC - Control HMA PG XX-34 (SPWEAB540A) | Flexible | 51 | 2 | 04/04/2022 | 10/12/2022 |  | 30162 |  | 26129
2238-P-2022 | 2238 | Passing | 1 | Clay | Clay - Subgrade - R=12 | Flexible | 0 | 0 | 04/04/2022 | 10/12/2022 |  | 30140 |  | 24
2238-P-2022 | 2238 | Passing | 2 | Granular | Select Granular Blend - Reclaimings + Class 3 Special material | Flexible | 178 | 7 | 04/04/2022 | 10/12/2022 |  | 30141 |  | 138
2238-P-2022 | 2238 | Passing | 3 | Aggregate | Class 3 Special gradation for MnROAD - Base | Flexible | 305 | 12 | 04/04/2022 | 10/12/2022 |  | 30142 |  | 4
2238-P-2022 | 2238 | Passing | 4 | Aggregate | Class 5 - 100% Recycled Portland Cement Concrete | Flexible | 305 | 12 | 04/04/2022 | 10/12/2022 |  | 30143 |  | 137
2238-P-2022 | 2238 | Passing | 5 | Asphalt | MRCC - Base Layer HMA PG 58S-28 (SPWEAB540B) | Flexible | 64 | 2.5 | 04/04/2022 | 10/12/2022 |  | 30144 |  | 21232
2238-P-2022 | 2238 | Passing | 6 | Asphalt | MRCC - Base Layer HMA PG 58S-28 (SPWEAB540B) | Flexible | 64 | 2.5 | 04/04/2022 | 10/12/2022 |  | 30145 |  | 21232
2238-P-2022 | 2238 | Passing | 8 | Asphalt | MRCC - Control HMA PG XX-34 (SPWEAB540A) | Flexible | 51 | 2 | 04/04/2022 | 10/12/2022 |  | 30147 |  | 26129
2239-D-2022 | 2239 | Driving | 1 | Clay | Clay - Subgrade - R=12 | Flexible | 0 | 0 | 04/04/2022 | 10/12/2022 |  | 30186 |  | 24
2239-D-2022 | 2239 | Driving | 2 | Granular | Select Granular Blend - Reclaimings + Class 3 Special material | Flexible | 178 | 7 | 04/04/2022 | 10/12/2022 |  | 30187 |  | 138
2239-D-2022 | 2239 | Driving | 3 | Aggregate | Class 3 Special gradation for MnROAD - Base | Flexible | 305 | 12 | 04/04/2022 | 10/12/2022 |  | 30188 |  | 4
2239-D-2022 | 2239 | Driving | 4 | Aggregate | Class 5 - 100% Recycled Portland Cement Concrete | Flexible | 305 | 12 | 04/04/2022 | 10/12/2022 |  | 30189 |  | 137
2239-D-2022 | 2239 | Driving | 5 | Asphalt | MRCC - Base Layer HMA PG 58S-28 (SPWEAB540B) | Flexible | 64 | 2.5 | 04/04/2022 | 10/12/2022 |  | 30190 |  | 21232
2239-D-2022 | 2239 | Driving | 6 | Asphalt | MRCC - Base Layer HMA PG 58S-28 (SPWEAB540B) | Flexible | 64 | 2.5 | 04/04/2022 | 10/12/2022 |  | 30191 |  | 21232
2239-D-2022 | 2239 | Driving | 8 | Asphalt | MRCC - Control HMA PG 58H-34 (SPWEAB540C) | Flexible | 51 | 2 | 04/04/2022 | 10/12/2022 |  | 30193 |  | 26130
2239-P-2022 | 2239 | Passing | 1 | Clay | Clay - Subgrade - R=12 | Flexible | 0 | 0 | 04/04/2022 | 10/12/2022 |  | 30171 |  | 24
2239-P-2022 | 2239 | Passing | 2 | Granular | Select Granular Blend - Reclaimings + Class 3 Special material | Flexible | 178 | 7 | 04/04/2022 | 10/12/2022 |  | 30172 |  | 138
2239-P-2022 | 2239 | Passing | 3 | Aggregate | Class 3 Special gradation for MnROAD - Base | Flexible | 305 | 12 | 04/04/2022 | 10/12/2022 |  | 30173 |  | 4
2239-P-2022 | 2239 | Passing | 4 | Aggregate | Class 5 - 100% Recycled Portland Cement Concrete | Flexible | 305 | 12 | 04/04/2022 | 10/12/2022 |  | 30174 |  | 137
2239-P-2022 | 2239 | Passing | 5 | Asphalt | MRCC - Base Layer HMA PG 58S-28 (SPWEAB540B) | Flexible | 64 | 2.5 | 04/04/2022 | 10/12/2022 |  | 30175 |  | 21232
2239-P-2022 | 2239 | Passing | 6 | Asphalt | MRCC - Base Layer HMA PG 58S-28 (SPWEAB540B) | Flexible | 64 | 2.5 | 04/04/2022 | 10/12/2022 |  | 30176 |  | 21232
2239-P-2022 | 2239 | Passing | 8 | Asphalt | MRCC - Control HMA PG 58H-34 (SPWEAB540C) | Flexible | 51 | 2 | 04/04/2022 | 10/12/2022 |  | 30178 |  | 26130
3301-I-2021 | 3301 | Inside | 1 | Clay | Clay - Subgrade - R=12 | Flexible | 0 | 0 | 08/11/1999 | 08/11/1999 |  | 31186 | 30290 | 24
3301-I-2021 | 3301 | Inside | 2 | Aggregate | Class 6 Special gradation for MnROAD - Base | Flexible | 305 | 12 | 08/11/1999 | 08/18/1999 |  | 31187 | 30291 | 8
3301-I-2021 | 3301 | Inside | 3 | Asphalt | Cold Central Plant Recycling - Emulsion Mix | Flexible | 102 | 4 | 09/06/2017 | 09/06/2017 |  | 31188 | 30292 | 20013
3301-I-2021 | 3301 | Inside | 4 | Asphalt | Double Chip Seal - CRS-2P | Flexible | 13 | 0.5 | 09/06/2017 | 09/06/2017 |  | 31189 | 30293 | 101
3301-I-2021 | 3301 | Inside | 5 | Asphalt | Hot Mix Asphalt - 20% RAP - SPWEB340B | Flexible | 60 | 2.5 | 06/01/2021 | 06/01/2021 |  | 22483 |  | 56
3301-I-2021 | 3301 | Inside | 6 | Asphalt | Spray-Rejuvenator Replenify | Flexible | 0.3 | 0.01 | 07/13/2021 | 07/13/2021 |  | 22479 |  | 21219
3301-O-2021 | 3301 | Outside | 1 | Clay | Clay - Subgrade - R=12 | Flexible | 0 | 0 | 08/11/1999 | 08/11/1999 |  | 31190 | 30290 | 24
3301-O-2021 | 3301 | Outside | 2 | Aggregate | Class 6 Special gradation for MnROAD - Base | Flexible | 305 | 12 | 08/11/1999 | 08/18/1999 |  | 31191 | 30291 | 8
3301-O-2021 | 3301 | Outside | 3 | Asphalt | Cold Central Plant Recycling - Emulsion Mix | Flexible | 102 | 4 | 09/06/2017 | 09/06/2017 |  | 31192 | 30292 | 20013
3301-O-2021 | 3301 | Outside | 4 | Asphalt | Double Chip Seal - CRS-2P | Flexible | 13 | 0.5 | 09/06/2017 | 09/06/2017 |  | 31193 | 30293 | 101
3301-O-2021 | 3301 | Outside | 5 | Asphalt | Hot Mix Asphalt - 20% RAP - SPWEB340B | Flexible | 60 | 2.5 | 06/01/2021 | 06/01/2021 |  | 22484 |  | 56
3301-O-2021 | 3301 | Outside | 6 | Asphalt | Spray-Rejuvenator Replenify | Flexible | 0.3 | 0.01 | 07/13/2021 | 07/13/2021 |  | 22480 |  | 21219
3302-I-2021 | 3302 | Inside | 1 | Clay | Clay - Subgrade - R=12 | Flexible | 0 | 0 | 08/11/1999 | 08/11/1999 |  | 31194 | 30290 | 24
3302-I-2021 | 3302 | Inside | 2 | Aggregate | Class 6 Special gradation for MnROAD - Base | Flexible | 305 | 12 | 08/11/1999 | 08/18/1999 |  | 31195 | 30291 | 8
3302-I-2021 | 3302 | Inside | 3 | Asphalt | Cold Central Plant Recycling - Emulsion Mix | Flexible | 102 | 4 | 09/06/2017 | 09/06/2017 |  | 31196 | 30292 | 20013
3302-I-2021 | 3302 | Inside | 4 | Asphalt | Double Chip Seal - CRS-2P | Flexible | 13 | 0.5 | 09/06/2017 | 09/06/2017 |  | 31197 | 30293 | 101
3302-I-2021 | 3302 | Inside | 5 | Asphalt | Hot Mix Asphalt - 20% RAP - SPWEB340B | Flexible | 60 | 2.5 | 06/01/2021 | 06/01/2021 |  | 22487 |  | 56
3302-O-2021 | 3302 | Outside | 1 | Clay | Clay - Subgrade - R=12 | Flexible | 0 | 0 | 08/11/1999 | 08/11/1999 |  | 31198 | 30290 | 24
3302-O-2021 | 3302 | Outside | 2 | Aggregate | Class 6 Special gradation for MnROAD - Base | Flexible | 305 | 12 | 08/11/1999 | 08/18/1999 |  | 31199 | 30291 | 8
3302-O-2021 | 3302 | Outside | 3 | Asphalt | Cold Central Plant Recycling - Emulsion Mix | Flexible | 102 | 4 | 09/06/2017 | 09/06/2017 |  | 31200 | 30292 | 20013
3302-O-2021 | 3302 | Outside | 4 | Asphalt | Double Chip Seal - CRS-2P | Flexible | 13 | 0.5 | 09/06/2017 | 09/06/2017 |  | 31201 | 30293 | 101
3302-O-2021 | 3302 | Outside | 5 | Asphalt | Hot Mix Asphalt - 20% RAP - SPWEB340B | Flexible | 60 | 2.5 | 06/01/2021 | 06/01/2021 |  | 22488 |  | 56
3303-I-2021 | 3303 | Inside | 6 | Asphalt | Spray-Rejuvenator Replay | Flexible | 0.3 | 0.01 | 07/14/2021 | 07/14/2021 |  | 22493 |  | 21220
3303-O-2021 | 3303 | Outside | 1 | Clay | Clay - Subgrade - R=12 | Flexible | 0 | 0 | 08/11/1999 | 08/11/1999 |  | 31206 | 30290 | 24
3303-O-2021 | 3303 | Outside | 2 | Aggregate | Class 6 Special gradation for MnROAD - Base | Flexible | 305 | 12 | 08/11/1999 | 08/18/1999 |  | 31207 | 30291 | 8
3303-O-2021 | 3303 | Outside | 3 | Asphalt | Cold Central Plant Recycling - Emulsion Mix | Flexible | 102 | 4 | 09/06/2017 | 09/06/2017 |  | 31208 | 30292 | 20013
3303-O-2021 | 3303 | Outside | 4 | Asphalt | Double Chip Seal - CRS-2P | Flexible | 13 | 0.5 | 09/06/2017 | 09/06/2017 |  | 31209 | 30293 | 101
3303-O-2021 | 3303 | Outside | 5 | Asphalt | Hot Mix Asphalt - 20% RAP - SPWEB340B | Flexible | 60 | 2.5 | 06/01/2021 | 06/01/2021 |  | 22492 |  | 56
3303-O-2021 | 3303 | Outside | 6 | Asphalt | Spray-Rejuvenator Replay | Flexible | 0.3 | 0.01 | 07/14/2021 | 07/14/2021 |  | 22494 |  | 21220
3303-I-2021 | 3303 | Inside | 1 | Clay | Clay - Subgrade - R=12 | Flexible | 0 | 0 | 08/11/1999 | 08/11/1999 |  | 31202 | 30290 | 24
3303-I-2021 | 3303 | Inside | 2 | Aggregate | Class 6 Special gradation for MnROAD - Base | Flexible | 305 | 12 | 08/11/1999 | 08/18/1999 |  | 31203 | 30291 | 8
3303-I-2021 | 3303 | Inside | 3 | Asphalt | Cold Central Plant Recycling - Emulsion Mix | Flexible | 102 | 4 | 09/06/2017 | 09/06/2017 |  | 31204 | 30292 | 20013
3303-I-2021 | 3303 | Inside | 4 | Asphalt | Double Chip Seal - CRS-2P | Flexible | 13 | 0.5 | 09/06/2017 | 09/06/2017 |  | 31205 | 30293 | 101
3303-I-2021 | 3303 | Inside | 5 | Asphalt | Hot Mix Asphalt - 20% RAP - SPWEB340B | Flexible | 60 | 2.5 | 06/01/2021 | 06/01/2021 |  | 22491 |  | 56
3304-I-2021 | 3304 | Inside | 1 | Clay | Clay - Subgrade - R=12 | Flexible | 0 | 0 | 08/11/1999 | 08/11/1999 |  | 31210 | 30290 | 24
3304-I-2021 | 3304 | Inside | 2 | Aggregate | Class 6 Special gradation for MnROAD - Base | Flexible | 305 | 12 | 08/11/1999 | 08/18/1999 |  | 31211 | 30291 | 8
3304-I-2021 | 3304 | Inside | 3 | Asphalt | Cold Central Plant Recycling - Emulsion Mix | Flexible | 102 | 4 | 09/06/2017 | 09/06/2017 |  | 31212 | 30292 | 20013
3304-I-2021 | 3304 | Inside | 4 | Asphalt | Double Chip Seal - CRS-2P | Flexible | 13 | 0.5 | 09/06/2017 | 09/06/2017 |  | 31213 | 30293 | 101
3304-I-2021 | 3304 | Inside | 5 | Asphalt | Hot Mix Asphalt - 20% RAP - SPWEB340B | Flexible | 60 | 2.5 | 06/01/2021 | 06/01/2021 |  | 22499 |  | 56
3304-I-2021 | 3304 | Inside | 6 | Asphalt | Spray-Rejuvenator Biorestor Low VOC | Flexible | 0.3 | 0.01 | 07/19/2021 | 07/19/2021 |  | 22501 |  | 21221
3304-O-2021 | 3304 | Outside | 1 | Clay | Clay - Subgrade - R=12 | Flexible | 0 | 0 | 08/11/1999 | 08/11/1999 |  | 31214 | 30290 | 24
3304-O-2021 | 3304 | Outside | 2 | Aggregate | Class 6 Special gradation for MnROAD - Base | Flexible | 305 | 12 | 08/11/1999 | 08/18/1999 |  | 31215 | 30291 | 8
3304-O-2021 | 3304 | Outside | 3 | Asphalt | Cold Central Plant Recycling - Emulsion Mix | Flexible | 102 | 4 | 09/06/2017 | 09/06/2017 |  | 31216 | 30292 | 20013
3304-O-2021 | 3304 | Outside | 4 | Asphalt | Double Chip Seal - CRS-2P | Flexible | 13 | 0.5 | 09/06/2017 | 09/06/2017 |  | 31217 | 30293 | 101
3304-O-2021 | 3304 | Outside | 5 | Asphalt | Hot Mix Asphalt - 20% RAP - SPWEB340B | Flexible | 60 | 2.5 | 06/01/2021 | 06/01/2021 |  | 22500 |  | 56
3304-O-2021 | 3304 | Outside | 6 | Asphalt | Spray-Rejuvenator Biorestor Low VOC | Flexible | 0.3 | 0.01 | 07/19/2021 | 07/19/2021 |  | 22502 |  | 21221
3305-I-2021 | 3305 | Inside | 1 | Clay | Clay - Subgrade - R=12 | Flexible | 0 | 0 | 08/11/1999 | 08/11/1999 |  | 31218 | 30290 | 24
3305-I-2021 | 3305 | Inside | 2 | Aggregate | Class 6 Special gradation for MnROAD - Base | Flexible | 305 | 12 | 08/11/1999 | 08/18/1999 |  | 31219 | 30291 | 8
3305-I-2021 | 3305 | Inside | 3 | Asphalt | Cold Central Plant Recycling - Emulsion Mix | Flexible | 102 | 4 | 09/06/2017 | 09/06/2017 |  | 31220 | 30292 | 20013
3305-I-2021 | 3305 | Inside | 4 | Asphalt | Double Chip Seal - CRS-2P | Flexible | 13 | 0.5 | 09/06/2017 | 09/06/2017 |  | 31221 | 30293 | 101
3305-I-2021 | 3305 | Inside | 5 | Asphalt | Hot Mix Asphalt - 20% RAP - SPWEB340B | Flexible | 60 | 2.5 | 06/01/2021 | 06/01/2021 |  | 22507 |  | 56
3305-I-2021 | 3305 | Inside | 6 | Asphalt | Spray-Rejuvenator GSB88 | Flexible | 0.3 | 0.01 | 07/22/2021 | 07/22/2021 |  | 22509 |  | 21222
3305-O-2021 | 3305 | Outside | 1 | Clay | Clay - Subgrade - R=12 | Flexible | 0 | 0 | 08/11/1999 | 08/11/1999 |  | 31222 | 30290 | 24
3305-O-2021 | 3305 | Outside | 2 | Aggregate | Class 6 Special gradation for MnROAD - Base | Flexible | 305 | 12 | 08/11/1999 | 08/18/1999 |  | 31223 | 30291 | 8
3305-O-2021 | 3305 | Outside | 3 | Asphalt | Cold Central Plant Recycling - Emulsion Mix | Flexible | 102 | 4 | 09/06/2017 | 09/06/2017 |  | 31224 | 30292 | 20013
3305-O-2021 | 3305 | Outside | 4 | Asphalt | Double Chip Seal - CRS-2P | Flexible | 13 | 0.5 | 09/06/2017 | 09/06/2017 |  | 31225 | 30293 | 101
3305-O-2021 | 3305 | Outside | 5 | Asphalt | Hot Mix Asphalt - 20% RAP - SPWEB340B | Flexible | 60 | 2.5 | 06/01/2021 | 06/01/2021 |  | 22508 |  | 56
3305-O-2021 | 3305 | Outside | 6 | Asphalt | Spray-Rejuvenator GSB88 | Flexible | 0.3 | 0.01 | 07/22/2021 | 07/22/2021 |  | 22510 |  | 21222
3306-I-2021 | 3306 | Inside | 1 | Clay | Clay - Subgrade - R=12 | Flexible | 0 | 0 | 08/11/1999 | 08/11/1999 |  | 31226 | 30290 | 24
3306-I-2021 | 3306 | Inside | 2 | Aggregate | Class 6 Special gradation for MnROAD - Base | Flexible | 305 | 12 | 08/11/1999 | 08/18/1999 |  | 31227 | 30291 | 8
3306-I-2021 | 3306 | Inside | 3 | Asphalt | Cold Central Plant Recycling - Emulsion Mix | Flexible | 102 | 4 | 09/06/2017 | 09/06/2017 |  | 31228 | 30292 | 20013
3306-I-2021 | 3306 | Inside | 4 | Asphalt | Double Chip Seal - CRS-2P | Flexible | 13 | 0.5 | 09/06/2017 | 09/06/2017 |  | 31229 | 30293 | 101
3306-I-2021 | 3306 | Inside | 5 | Asphalt | Hot Mix Asphalt - 20% RAP - SPWEB340B | Flexible | 60 | 2.5 | 06/01/2021 | 06/01/2021 |  | 22515 |  | 56
3306-I-2021 | 3306 | Inside | 6 | Asphalt | Spray-Rejuvenator Biorestor | Flexible | 0.3 | 0.01 | 07/19/2021 | 07/19/2021 |  | 22517 |  | 21223
3306-O-2021 | 3306 | Outside | 1 | Clay | Clay - Subgrade - R=12 | Flexible | 0 | 0 | 08/11/1999 | 08/11/1999 |  | 31230 | 30290 | 24
3306-O-2021 | 3306 | Outside | 2 | Aggregate | Class 6 Special gradation for MnROAD - Base | Flexible | 305 | 12 | 08/11/1999 | 08/18/1999 |  | 31231 | 30291 | 8
3306-O-2021 | 3306 | Outside | 3 | Asphalt | Cold Central Plant Recycling - Emulsion Mix | Flexible | 102 | 4 | 09/06/2017 | 09/06/2017 |  | 31232 | 30292 | 20013
3306-O-2021 | 3306 | Outside | 4 | Asphalt | Double Chip Seal - CRS-2P | Flexible | 13 | 0.5 | 09/06/2017 | 09/06/2017 |  | 31233 | 30293 | 101
3306-O-2021 | 3306 | Outside | 5 | Asphalt | Hot Mix Asphalt - 20% RAP - SPWEB340B | Flexible | 60 | 2.5 | 06/01/2021 | 06/01/2021 |  | 22516 |  | 56
3306-O-2021 | 3306 | Outside | 6 | Asphalt | Spray-Rejuvenator Biorestor | Flexible | 0.3 | 0.01 | 07/19/2021 | 07/19/2021 |  | 22518 |  | 21223
3307-I-2021 | 3307 | Inside | 1 | Clay | Clay - Subgrade - R=12 | Flexible | 0 | 0 | 08/11/1999 | 08/11/1999 |  | 31234 | 30290 | 24
3307-I-2021 | 3307 | Inside | 2 | Aggregate | Class 6 Special gradation for MnROAD - Base | Flexible | 305 | 12 | 08/11/1999 | 08/18/1999 |  | 31235 | 30291 | 8
3307-I-2021 | 3307 | Inside | 3 | Asphalt | Cold Central Plant Recycling - Emulsion Mix | Flexible | 102 | 4 | 09/06/2017 | 09/06/2017 |  | 31236 | 30292 | 20013
3307-I-2021 | 3307 | Inside | 4 | Asphalt | Double Chip Seal - CRS-2P | Flexible | 13 | 0.5 | 09/06/2017 | 09/06/2017 |  | 31237 | 30293 | 101
3307-I-2021 | 3307 | Inside | 5 | Asphalt | Hot Mix Asphalt - 20% RAP - SPWEB340B | Flexible | 60 | 2.5 | 06/01/2021 | 06/01/2021 |  | 22523 |  | 56
3307-I-2021 | 3307 | Inside | 6 | Asphalt | Spray-Rejuvenator CRF | Flexible | 0.3 | 0.01 | 07/21/2021 | 07/21/2021 |  | 22525 |  | 21224
3307-O-2021 | 3307 | Outside | 1 | Clay | Clay - Subgrade - R=12 | Flexible | 0 | 0 | 08/11/1999 | 08/11/1999 |  | 31238 | 30290 | 24
3307-O-2021 | 3307 | Outside | 2 | Aggregate | Class 6 Special gradation for MnROAD - Base | Flexible | 305 | 12 | 08/11/1999 | 08/18/1999 |  | 31239 | 30291 | 8
3307-O-2021 | 3307 | Outside | 3 | Asphalt | Cold Central Plant Recycling - Emulsion Mix | Flexible | 102 | 4 | 09/06/2017 | 09/06/2017 |  | 31240 | 30292 | 20013
3307-O-2021 | 3307 | Outside | 4 | Asphalt | Double Chip Seal - CRS-2P | Flexible | 13 | 0.5 | 09/06/2017 | 09/06/2017 |  | 31241 | 30293 | 101
3307-O-2021 | 3307 | Outside | 5 | Asphalt | Hot Mix Asphalt - 20% RAP - SPWEB340B | Flexible | 60 | 2.5 | 06/01/2021 | 06/01/2021 |  | 22524 |  | 56
3307-O-2021 | 3307 | Outside | 6 | Asphalt | Spray-Rejuvenator CRF | Flexible | 0.3 | 0.01 | 07/21/2021 | 07/21/2021 |  | 22526 |  | 21224
3309-O-2021 | 3309 | Outside | 3 | Asphalt | Cold Central Plant Recycling - Foamed Mix | Flexible | 102 | 4 | 09/06/2017 | 09/06/2017 |  | 31248 |  | 20014
3309-O-2021 | 3309 | Outside | 4 | Asphalt | Double Chip Seal - CRS-2P | Flexible | 13 | 0.5 | 09/06/2017 | 09/06/2017 |  | 31249 |  | 101
3309-O-2021 | 3309 | Outside | 5 | Asphalt | Hot Mix Asphalt - 20% RAP - SPWEB340B | Flexible | 60 | 2.5 | 06/01/2021 | 06/01/2021 |  | 22532 |  | 56
3309-O-2021 | 3309 | Outside | 6 | Asphalt | Spray-Rejuvenator Reclamite | Flexible | 0.3 | 0.01 | 07/21/2021 | 07/21/2021 |  | 22534 |  | 21225
3309-I-2021 | 3309 | Inside | 1 | Clay | Clay - Subgrade - R=12 | Flexible | 0 | 0 | 08/11/1999 | 08/11/1999 |  | 31242 |  | 24
3309-I-2021 | 3309 | Inside | 2 | Aggregate | Class 6 Special gradation for MnROAD - Base | Flexible | 305 | 12 | 08/11/1999 | 08/18/1999 |  | 31243 |  | 8
3309-I-2021 | 3309 | Inside | 3 | Asphalt | Cold Central Plant Recycling - Foamed Mix | Flexible | 102 | 4 | 09/06/2017 | 09/06/2017 |  | 31244 |  | 20014
3309-I-2021 | 3309 | Inside | 4 | Asphalt | Double Chip Seal - CRS-2P | Flexible | 13 | 0.5 | 09/06/2017 | 09/06/2017 |  | 31245 |  | 101
3309-I-2021 | 3309 | Inside | 5 | Asphalt | Hot Mix Asphalt - 20% RAP - SPWEB340B | Flexible | 60 | 2.5 | 06/01/2021 | 06/01/2021 |  | 22531 |  | 56
3309-I-2021 | 3309 | Inside | 6 | Asphalt | Spray-Rejuvenator Reclamite | Flexible | 0.3 | 0.01 | 07/21/2021 | 07/21/2021 |  | 22533 |  | 21225
3309-O-2021 | 3309 | Outside | 1 | Clay | Clay - Subgrade - R=12 | Flexible | 0 | 0 | 08/11/1999 | 08/11/1999 |  | 31246 |  | 24
3309-O-2021 | 3309 | Outside | 2 | Aggregate | Class 6 Special gradation for MnROAD - Base | Flexible | 305 | 12 | 08/11/1999 | 08/18/1999 |  | 31247 |  | 8
3310-I-2021 | 3310 | Inside | 1 | Clay | Clay - Subgrade - R=12 | Flexible | 0 | 0 | 08/11/1999 | 08/11/1999 |  | 31250 | 30290 | 24
3310-I-2021 | 3310 | Inside | 2 | Aggregate | Class 6 Special gradation for MnROAD - Base | Flexible | 305 | 12 | 08/11/1999 | 08/18/1999 |  | 31251 | 30291 | 8
3310-I-2021 | 3310 | Inside | 3 | Asphalt | Cold Central Plant Recycling - Emulsion Mix | Flexible | 102 | 4 | 09/06/2017 | 09/06/2017 |  | 31252 | 30292 | 20013
3310-I-2021 | 3310 | Inside | 4 | Asphalt | Double Chip Seal - CRS-2P | Flexible | 13 | 0.5 | 09/06/2017 | 09/06/2017 |  | 31253 | 30293 | 101
3310-I-2021 | 3310 | Inside | 5 | Asphalt | Hot Mix Asphalt - 20% RAP - SPWEB340B | Flexible | 60 | 2.5 | 06/01/2021 | 06/01/2021 |  | 22539 |  | 56
3310-I-2021 | 3310 | Inside | 6 | Asphalt | Spray-Rejuvenator RPE-R | Flexible | 0.3 | 0.01 | 07/15/2021 | 07/15/2021 |  | 22541 |  | 21226
3310-O-2021 | 3310 | Outside | 1 | Clay | Clay - Subgrade - R=12 | Flexible | 0 | 0 | 08/11/1999 | 08/11/1999 |  | 31254 | 30290 | 24
3310-O-2021 | 3310 | Outside | 2 | Aggregate | Class 6 Special gradation for MnROAD - Base | Flexible | 305 | 12 | 08/11/1999 | 08/18/1999 |  | 31255 | 30291 | 8
3310-O-2021 | 3310 | Outside | 3 | Asphalt | Cold Central Plant Recycling - Emulsion Mix | Flexible | 102 | 4 | 09/06/2017 | 09/06/2017 |  | 31256 | 30292 | 20013
3310-O-2021 | 3310 | Outside | 4 | Asphalt | Double Chip Seal - CRS-2P | Flexible | 13 | 0.5 | 09/06/2017 | 09/06/2017 |  | 31257 | 30293 | 101
3310-O-2021 | 3310 | Outside | 5 | Asphalt | Hot Mix Asphalt - 20% RAP - SPWEB340B | Flexible | 60 | 2.5 | 06/01/2021 | 06/01/2021 |  | 22540 |  | 56
3310-O-2021 | 3310 | Outside | 6 | Asphalt | Spray-Rejuvenator RPE-R | Flexible | 0.3 | 0.01 | 07/15/2021 | 07/15/2021 |  | 22542 |  | 21226
3311-I-2021 | 3311 | Inside | 1 | Clay | Clay - Subgrade - R=12 | Flexible | 0 | 0 | 08/11/1999 | 08/11/1999 |  | 31258 | 30290 | 24
3311-I-2021 | 3311 | Inside | 2 | Aggregate | Class 6 Special gradation for MnROAD - Base | Flexible | 305 | 12 | 08/11/1999 | 08/18/1999 |  | 31259 | 30291 | 8
3311-I-2021 | 3311 | Inside | 3 | Asphalt | Cold Central Plant Recycling - Foamed Mix | Flexible | 102 | 4 | 09/06/2017 | 09/06/2017 |  | 31260 | 30292 | 20014
3311-I-2021 | 3311 | Inside | 4 | Asphalt | Double Chip Seal - CRS-2P | Flexible | 13 | 0.5 | 09/06/2017 | 09/06/2017 |  | 31261 | 30293 | 101
3311-I-2021 | 3311 | Inside | 5 | Asphalt | Hot Mix Asphalt - 20% RAP - SPWEB340B | Flexible | 60 | 2.5 | 06/01/2021 | 06/01/2021 |  | 22547 |  | 56
3311-O-2021 | 3311 | Outside | 1 | Clay | Clay - Subgrade - R=12 | Flexible | 0 | 0 | 08/11/1999 | 08/11/1999 |  | 31262 | 30290 | 24
3311-O-2021 | 3311 | Outside | 2 | Aggregate | Class 6 Special gradation for MnROAD - Base | Flexible | 305 | 12 | 08/11/1999 | 08/18/1999 |  | 31263 | 30291 | 8
3311-O-2021 | 3311 | Outside | 3 | Asphalt | Cold Central Plant Recycling - Foamed Mix | Flexible | 102 | 4 | 09/06/2017 | 09/06/2017 |  | 31264 | 30292 | 20014
3311-O-2021 | 3311 | Outside | 4 | Asphalt | Double Chip Seal - CRS-2P | Flexible | 13 | 0.5 | 09/06/2017 | 09/06/2017 |  | 31265 | 30293 | 101
3311-O-2021 | 3311 | Outside | 5 | Asphalt | Hot Mix Asphalt - 20% RAP - SPWEB340B | Flexible | 60 | 2.5 | 06/01/2021 | 06/01/2021 |  | 22548 |  | 56
3312-I-2021 | 3312 | Inside | 1 | Clay | Clay - Subgrade - R=12 | Flexible | 0 | 0 | 08/11/1999 | 08/11/1999 |  | 31266 | 30290 | 24
3312-I-2021 | 3312 | Inside | 2 | Aggregate | Class 6 Special gradation for MnROAD - Base | Flexible | 305 | 12 | 08/11/1999 | 08/18/1999 |  | 31267 | 30291 | 8
3312-I-2021 | 3312 | Inside | 3 | Asphalt | Cold Central Plant Recycling - Foamed Mix | Flexible | 102 | 4 | 09/06/2017 | 09/06/2017 |  | 31268 | 30292 | 20014
3312-I-2021 | 3312 | Inside | 4 | Asphalt | Double Chip Seal - CRS-2P | Flexible | 13 | 0.5 | 09/06/2017 | 09/06/2017 |  | 31269 | 30293 | 101
3312-I-2021 | 3312 | Inside | 5 | Asphalt | Hot Mix Asphalt - 20% RAP - SPWEB340B | Flexible | 60 | 2.5 | 06/01/2021 | 06/01/2021 |  | 22551 |  | 56
3312-I-2021 | 3312 | Inside | 6 | Asphalt | Spray-Rejuvenator Delta Mist | Flexible | 0.3 | 0.01 | 07/15/2021 | 07/15/2021 |  | 22553 |  | 21227
3312-O-2021 | 3312 | Outside | 1 | Clay | Clay - Subgrade - R=12 | Flexible | 0 | 0 | 08/11/1999 | 08/11/1999 |  | 31270 | 30290 | 24
3312-O-2021 | 3312 | Outside | 2 | Aggregate | Class 6 Special gradation for MnROAD - Base | Flexible | 305 | 12 | 08/11/1999 | 08/18/1999 |  | 31271 | 30291 | 8
3312-O-2021 | 3312 | Outside | 3 | Asphalt | Cold Central Plant Recycling - Foamed Mix | Flexible | 102 | 4 | 09/06/2017 | 09/06/2017 |  | 31272 | 30292 | 20014
3312-O-2021 | 3312 | Outside | 4 | Asphalt | Double Chip Seal - CRS-2P | Flexible | 13 | 0.5 | 09/06/2017 | 09/06/2017 |  | 31273 | 30293 | 101
3312-O-2021 | 3312 | Outside | 5 | Asphalt | Hot Mix Asphalt - 20% RAP - SPWEB340B | Flexible | 60 | 2.5 | 06/01/2021 | 06/01/2021 |  | 22552 |  | 56
3312-O-2021 | 3312 | Outside | 6 | Asphalt | Spray-Rejuvenator Delta Mist | Flexible | 0.3 | 0.01 | 07/15/2021 | 07/15/2021 |  | 22554 |  | 21227
3313-I-2021 | 3313 | Inside | 1 | Clay | Clay - Subgrade - R=12 | Flexible | 0 | 0 | 08/11/1999 | 08/11/1999 |  | 31274 | 30290 | 24
3313-I-2021 | 3313 | Inside | 2 | Aggregate | Class 6 Special gradation for MnROAD - Base | Flexible | 305 | 12 | 08/11/1999 | 08/18/1999 |  | 31275 | 30291 | 8
3313-I-2021 | 3313 | Inside | 3 | Asphalt | Cold Central Plant Recycling - Foamed Mix | Flexible | 102 | 4 | 09/06/2017 | 09/06/2017 |  | 31276 | 30292 | 20014
3313-I-2021 | 3313 | Inside | 4 | Asphalt | Double Chip Seal - CRS-2P | Flexible | 13 | 0.5 | 09/06/2017 | 09/06/2017 |  | 31277 | 30293 | 101
3313-I-2021 | 3313 | Inside | 5 | Asphalt | Hot Mix Asphalt - 20% RAP - SPWEB340B | Flexible | 60 | 2.5 | 06/01/2021 | 06/01/2021 |  | 22559 |  | 56
3313-I-2021 | 3313 | Inside | 6 | Asphalt | Spray-Rejuvenator BioMAG | Flexible | 0.3 | 0.01 | 07/20/2021 | 07/20/2021 |  | 22561 |  | 21228
3313-O-2021 | 3313 | Outside | 1 | Clay | Clay - Subgrade - R=12 | Flexible | 0 | 0 | 08/11/1999 | 08/11/1999 |  | 31278 | 30290 | 24
3313-O-2021 | 3313 | Outside | 2 | Aggregate | Class 6 Special gradation for MnROAD - Base | Flexible | 305 | 12 | 08/11/1999 | 08/18/1999 |  | 31279 | 30291 | 8
3313-O-2021 | 3313 | Outside | 3 | Asphalt | Cold Central Plant Recycling - Foamed Mix | Flexible | 102 | 4 | 09/06/2017 | 09/06/2017 |  | 31280 | 30292 | 20014
3313-O-2021 | 3313 | Outside | 4 | Asphalt | Double Chip Seal - CRS-2P | Flexible | 13 | 0.5 | 09/06/2017 | 09/06/2017 |  | 31281 | 30293 | 101
3313-O-2021 | 3313 | Outside | 5 | Asphalt | Hot Mix Asphalt - 20% RAP - SPWEB340B | Flexible | 60 | 2.5 | 06/01/2021 | 06/01/2021 |  | 22560 |  | 56
3313-O-2021 | 3313 | Outside | 6 | Asphalt | Spray-Rejuvenator BioMAG | Flexible | 0.3 | 0.01 | 07/20/2021 | 07/20/2021 |  | 22562 |  | 21228
3314-I-2021 | 3314 | Inside | 1 | Clay | Clay - Subgrade - R=12 | Flexible | 0 | 0 | 08/11/1999 | 08/11/1999 |  | 31282 | 30290 | 24
3314-I-2021 | 3314 | Inside | 2 | Aggregate | Class 6 Special gradation for MnROAD - Base | Flexible | 305 | 12 | 08/11/1999 | 08/18/1999 |  | 31283 | 30291 | 8
3314-I-2021 | 3314 | Inside | 3 | Asphalt | Cold Central Plant Recycling - Foamed Mix | Flexible | 102 | 4 | 09/06/2017 | 09/06/2017 |  | 31284 | 30292 | 20014
3314-I-2021 | 3314 | Inside | 4 | Asphalt | Double Chip Seal - CRS-2P | Flexible | 13 | 0.5 | 09/06/2017 | 09/06/2017 |  | 31285 | 30293 | 101
3314-I-2021 | 3314 | Inside | 5 | Asphalt | Hot Mix Asphalt - 20% RAP - SPWEB340B | Flexible | 60 | 2.5 | 06/01/2021 | 06/01/2021 |  | 22567 |  | 56
3314-I-2021 | 3314 | Inside | 6 | Asphalt | Spray-Rejuvenator Reclamite + TiO2 | Flexible | 0.3 | 0.01 | 08/10/2021 | 08/10/2021 |  | 22569 |  | 21229
3314-O-2021 | 3314 | Outside | 1 | Clay | Clay - Subgrade - R=12 | Flexible | 0 | 0 | 08/11/1999 | 08/11/1999 |  | 31286 | 30290 | 24
3314-O-2021 | 3314 | Outside | 2 | Aggregate | Class 6 Special gradation for MnROAD - Base | Flexible | 305 | 12 | 08/11/1999 | 08/18/1999 |  | 31287 | 30291 | 8
3314-O-2021 | 3314 | Outside | 3 | Asphalt | Cold Central Plant Recycling - Foamed Mix | Flexible | 102 | 4 | 09/06/2017 | 09/06/2017 |  | 31288 | 30292 | 20014
3314-O-2021 | 3314 | Outside | 4 | Asphalt | Double Chip Seal - CRS-2P | Flexible | 13 | 0.5 | 09/06/2017 | 09/06/2017 |  | 31289 | 30293 | 101
3314-O-2021 | 3314 | Outside | 5 | Asphalt | Hot Mix Asphalt - 20% RAP - SPWEB340B | Flexible | 60 | 2.5 | 06/01/2021 | 06/01/2021 |  | 22568 |  | 56
3314-O-2021 | 3314 | Outside | 6 | Asphalt | Spray-Rejuvenator Reclamite + TiO2 | Flexible | 0.3 | 0.01 | 08/10/2021 | 08/10/2021 |  | 22570 |  | 21229
3315-I-2021 | 3315 | Inside | 1 | Clay | Clay - Subgrade - R=12 | Flexible | 0 | 0 | 08/11/1999 | 08/11/1999 |  | 31290 | 30290 | 24
3315-I-2021 | 3315 | Inside | 2 | Aggregate | Class 6 Special gradation for MnROAD - Base | Flexible | 305 | 12 | 08/11/1999 | 08/18/1999 |  | 31291 | 30291 | 8
3315-I-2021 | 3315 | Inside | 3 | Asphalt | Cold Central Plant Recycling - Foamed Mix | Flexible | 102 | 4 | 09/06/2017 | 09/06/2017 |  | 31292 | 30292 | 20014
3315-I-2021 | 3315 | Inside | 4 | Asphalt | Double Chip Seal - CRS-2P | Flexible | 13 | 0.5 | 09/06/2017 | 09/06/2017 |  | 31293 | 30293 | 101
3315-I-2021 | 3315 | Inside | 5 | Asphalt | Hot Mix Asphalt - 20% RAP - SPWEB340B | Flexible | 60 | 2.5 | 06/01/2021 | 06/01/2021 |  | 22575 |  | 56
3315-I-2021 | 3315 | Inside | 6 | Asphalt | Spray-Rejuvenator Invigorate | Flexible | 0.3 | 0.01 | 07/20/2021 | 07/20/2021 |  | 22577 |  | 21230
3315-O-2021 | 3315 | Outside | 1 | Clay | Clay - Subgrade - R=12 | Flexible | 0 | 0 | 08/11/1999 | 08/11/1999 |  | 31294 | 30290 | 24
3315-O-2021 | 3315 | Outside | 2 | Aggregate | Class 6 Special gradation for MnROAD - Base | Flexible | 305 | 12 | 08/11/1999 | 08/18/1999 |  | 31295 | 30291 | 8
3315-O-2021 | 3315 | Outside | 3 | Asphalt | Cold Central Plant Recycling - Foamed Mix | Flexible | 102 | 4 | 09/06/2017 | 09/06/2017 |  | 31296 | 30292 | 20014
3315-O-2021 | 3315 | Outside | 4 | Asphalt | Double Chip Seal - CRS-2P | Flexible | 13 | 0.5 | 09/06/2017 | 09/06/2017 |  | 31297 | 30293 | 101
3315-O-2021 | 3315 | Outside | 5 | Asphalt | Hot Mix Asphalt - 20% RAP - SPWEB340B | Flexible | 60 | 2.5 | 06/01/2021 | 06/01/2021 |  | 22576 |  | 56
3315-O-2021 | 3315 | Outside | 6 | Asphalt | Spray-Rejuvenator Invigorate | Flexible | 0.3 | 0.01 | 07/20/2021 | 07/20/2021 |  | 22578 |  | 21230
3401-I-2021 | 3401 | Inside | 1 | Clay | Clay - Subgrade - R=12 | Flexible | 0 | 0 | 08/10/1999 | 08/13/1999 |  | 31298 |  | 24
3401-I-2021 | 3401 | Inside | 2 | Aggregate | Class 6 Special gradation for MnROAD - Base | Flexible | 305 | 12 | 08/18/1999 | 08/18/1999 |  | 31299 |  | 8
3401-I-2021 | 3401 | Inside | 3 | Asphalt | Cold Central Plant Recycling - Foamed Mix | Flexible | 102 | 4 | 08/16/2017 | 09/19/2017 |  | 31300 |  | 20014
3401-I-2021 | 3401 | Inside | 4 | Asphalt | Hot Mix Asphalt - SPWEB340C Mix | Flexible | 38 | 1.5 | 09/19/2017 | 09/19/2017 |  | 31301 |  | 20048
3401-I-2021 | 3401 | Inside | 5 | Asphalt | Hot Mix Asphalt - SPWEB340C Mix | Flexible | 24 | 1 | 06/01/2021 | 06/01/2021 |  | 22485 |  | 20048
3401-I-2021 | 3401 | Inside | 6 | Asphalt | Spray-Rejuvenator Replenify | Flexible | 0.3 | 0.01 | 07/13/2021 | 07/13/2021 |  | 22481 |  | 21219
3401-O-2021 | 3401 | Outside | 1 | Clay | Clay - Subgrade - R=12 | Flexible | 0 | 0 | 08/10/1999 | 08/13/1999 |  | 31302 |  | 24
3401-O-2021 | 3401 | Outside | 2 | Aggregate | Class 6 Special gradation for MnROAD - Base | Flexible | 305 | 12 | 08/18/1999 | 08/18/1999 |  | 31303 |  | 8
3401-O-2021 | 3401 | Outside | 3 | Asphalt | Cold Central Plant Recycling - Foamed Mix | Flexible | 102 | 4 | 08/16/2017 | 09/19/2017 |  | 31304 |  | 20014
3401-O-2021 | 3401 | Outside | 4 | Asphalt | Hot Mix Asphalt - SPWEB340C Mix | Flexible | 38 | 1.5 | 09/19/2017 | 09/19/2017 |  | 31305 |  | 20048
3401-O-2021 | 3401 | Outside | 5 | Asphalt | Hot Mix Asphalt - SPWEB340C Mix | Flexible | 24 | 1 | 06/01/2021 | 06/01/2021 |  | 22486 |  | 20048
3401-O-2021 | 3401 | Outside | 6 | Asphalt | Spray-Rejuvenator Replenify | Flexible | 0.3 | 0.01 | 07/13/2021 | 07/13/2021 |  | 22482 |  | 21219
3402-I-2021 | 3402 | Inside | 1 | Clay | Clay - Subgrade - R=12 | Flexible | 0 | 0 | 08/10/1999 | 08/13/1999 |  | 31306 |  | 24
3402-I-2021 | 3402 | Inside | 2 | Aggregate | Class 6 Special gradation for MnROAD - Base | Flexible | 305 | 12 | 08/18/1999 | 08/18/1999 |  | 31307 |  | 8
3402-I-2021 | 3402 | Inside | 3 | Asphalt | Cold Central Plant Recycling - Foamed Mix | Flexible | 102 | 4 | 08/16/2017 | 09/19/2017 |  | 31308 |  | 20014
3402-I-2021 | 3402 | Inside | 4 | Asphalt | Hot Mix Asphalt - SPWEB340C Mix | Flexible | 38 | 1.5 | 09/19/2017 | 09/19/2017 |  | 31309 |  | 20048
3402-I-2021 | 3402 | Inside | 5 | Asphalt | Hot Mix Asphalt - SPWEB340C Mix | Flexible | 24 | 1 | 06/01/2021 | 06/01/2021 |  | 22489 |  | 20048
3402-O-2021 | 3402 | Outside | 1 | Clay | Clay - Subgrade - R=12 | Flexible | 0 | 0 | 08/10/1999 | 08/13/1999 |  | 31310 |  | 24
3402-O-2021 | 3402 | Outside | 2 | Aggregate | Class 6 Special gradation for MnROAD - Base | Flexible | 305 | 12 | 08/18/1999 | 08/18/1999 |  | 31311 |  | 8
3402-O-2021 | 3402 | Outside | 3 | Asphalt | Cold Central Plant Recycling - Foamed Mix | Flexible | 102 | 4 | 08/16/2017 | 09/19/2017 |  | 31312 |  | 20014
3402-O-2021 | 3402 | Outside | 4 | Asphalt | Hot Mix Asphalt - SPWEB340C Mix | Flexible | 38 | 1.5 | 09/19/2017 | 09/19/2017 |  | 31313 |  | 20048
3402-O-2021 | 3402 | Outside | 5 | Asphalt | Hot Mix Asphalt - SPWEB340C Mix | Flexible | 24 | 1 | 06/01/2021 | 06/01/2021 |  | 22490 |  | 20048
3403-I-2021 | 3403 | Inside | 1 | Clay | Clay - Subgrade - R=12 | Flexible | 0 | 0 | 08/10/1999 | 08/13/1999 |  | 31314 |  | 24
3403-I-2021 | 3403 | Inside | 2 | Aggregate | Class 6 Special gradation for MnROAD - Base | Flexible | 305 | 12 | 08/18/1999 | 08/18/1999 |  | 31315 |  | 8
3403-I-2021 | 3403 | Inside | 3 | Asphalt | Cold Central Plant Recycling - Foamed Mix | Flexible | 102 | 4 | 08/16/2017 | 09/19/2017 |  | 31316 |  | 20014
3403-I-2021 | 3403 | Inside | 4 | Asphalt | Hot Mix Asphalt - SPWEB340C Mix | Flexible | 38 | 1.5 | 09/19/2017 | 09/19/2017 |  | 31317 |  | 20048
3403-I-2021 | 3403 | Inside | 5 | Asphalt | Hot Mix Asphalt - SPWEB340C Mix | Flexible | 24 | 1 | 06/01/2021 | 06/01/2021 |  | 22495 |  | 20048
3403-I-2021 | 3403 | Inside | 6 | Asphalt | Spray-Rejuvenator Replay | Flexible | 0.3 | 0.01 | 07/14/2021 | 07/14/2021 |  | 22497 |  | 21220
3403-O-2021 | 3403 | Outside | 1 | Clay | Clay - Subgrade - R=12 | Flexible | 0 | 0 | 08/10/1999 | 08/13/1999 |  | 31318 |  | 24
3403-O-2021 | 3403 | Outside | 2 | Aggregate | Class 6 Special gradation for MnROAD - Base | Flexible | 305 | 12 | 08/18/1999 | 08/18/1999 |  | 31319 |  | 8
3403-O-2021 | 3403 | Outside | 3 | Asphalt | Cold Central Plant Recycling - Foamed Mix | Flexible | 102 | 4 | 08/16/2017 | 09/19/2017 |  | 31320 |  | 20014
3403-O-2021 | 3403 | Outside | 4 | Asphalt | Hot Mix Asphalt - SPWEB340C Mix | Flexible | 38 | 1.5 | 09/19/2017 | 09/19/2017 |  | 31321 |  | 20048
3403-O-2021 | 3403 | Outside | 5 | Asphalt | Hot Mix Asphalt - SPWEB340C Mix | Flexible | 24 | 1 | 06/01/2021 | 06/01/2021 |  | 22496 |  | 20048
3403-O-2021 | 3403 | Outside | 6 | Asphalt | Spray-Rejuvenator Replay | Flexible | 0.3 | 0.01 | 07/14/2021 | 07/14/2021 |  | 22498 |  | 21220
3404-I-2021 | 3404 | Inside | 1 | Clay | Clay - Subgrade - R=12 | Flexible | 0 | 0 | 08/10/1999 | 08/13/1999 |  | 31322 |  | 24
3404-I-2021 | 3404 | Inside | 2 | Aggregate | Class 6 Special gradation for MnROAD - Base | Flexible | 305 | 12 | 08/18/1999 | 08/18/1999 |  | 31323 |  | 8
3404-I-2021 | 3404 | Inside | 3 | Asphalt | Cold Central Plant Recycling - Foamed Mix | Flexible | 102 | 4 | 08/16/2017 | 09/19/2017 |  | 31324 |  | 20014
3404-I-2021 | 3404 | Inside | 4 | Asphalt | Hot Mix Asphalt - SPWEB340C Mix | Flexible | 38 | 1.5 | 09/19/2017 | 09/19/2017 |  | 31325 |  | 20048
3404-I-2021 | 3404 | Inside | 5 | Asphalt | Hot Mix Asphalt - SPWEB340C Mix | Flexible | 24 | 1 | 06/01/2021 | 06/01/2021 |  | 22503 |  | 20048
3404-I-2021 | 3404 | Inside | 6 | Asphalt | Spray-Rejuvenator Biorestor Low VOC | Flexible | 0.3 | 0.01 | 07/22/2021 | 07/22/2021 |  | 22505 |  | 21221
3404-O-2021 | 3404 | Outside | 1 | Clay | Clay - Subgrade - R=12 | Flexible | 0 | 0 | 08/10/1999 | 08/13/1999 |  | 31326 |  | 24
3404-O-2021 | 3404 | Outside | 2 | Aggregate | Class 6 Special gradation for MnROAD - Base | Flexible | 305 | 12 | 08/18/1999 | 08/18/1999 |  | 31327 |  | 8
3404-O-2021 | 3404 | Outside | 3 | Asphalt | Cold Central Plant Recycling - Foamed Mix | Flexible | 102 | 4 | 08/16/2017 | 09/19/2017 |  | 31328 |  | 20014
3404-O-2021 | 3404 | Outside | 4 | Asphalt | Hot Mix Asphalt - SPWEB340C Mix | Flexible | 38 | 1.5 | 09/19/2017 | 09/19/2017 |  | 31329 |  | 20048
3404-O-2021 | 3404 | Outside | 5 | Asphalt | Hot Mix Asphalt - SPWEB340C Mix | Flexible | 24 | 1 | 06/01/2021 | 06/01/2021 |  | 22504 |  | 20048
3404-O-2021 | 3404 | Outside | 6 | Asphalt | Spray-Rejuvenator Biorestor Low VOC | Flexible | 0.3 | 0.01 | 07/22/2021 | 07/22/2021 |  | 22506 |  | 21221
3405-I-2021 | 3405 | Inside | 1 | Clay | Clay - Subgrade - R=12 | Flexible | 0 | 0 | 08/10/1999 | 08/13/1999 |  | 31330 |  | 24
3405-I-2021 | 3405 | Inside | 2 | Aggregate | Class 6 Special gradation for MnROAD - Base | Flexible | 305 | 12 | 08/18/1999 | 08/18/1999 |  | 31331 |  | 8
3405-I-2021 | 3405 | Inside | 3 | Asphalt | Cold Central Plant Recycling - Foamed Mix | Flexible | 102 | 4 | 08/16/2017 | 09/19/2017 |  | 31332 |  | 20014
3405-I-2021 | 3405 | Inside | 4 | Asphalt | Hot Mix Asphalt - SPWEB340C Mix | Flexible | 38 | 1.5 | 09/19/2017 | 09/19/2017 |  | 31333 |  | 20048
3405-I-2021 | 3405 | Inside | 5 | Asphalt | Hot Mix Asphalt - SPWEB340C Mix | Flexible | 24 | 1 | 06/01/2021 | 06/01/2021 |  | 22511 |  | 20048
3405-I-2021 | 3405 | Inside | 6 | Asphalt | Spray-Rejuvenator GSB88 | Flexible | 0.3 | 0.01 | 07/19/2021 | 07/19/2021 |  | 22513 |  | 21222
3405-O-2021 | 3405 | Outside | 1 | Clay | Clay - Subgrade - R=12 | Flexible | 0 | 0 | 08/10/1999 | 08/13/1999 |  | 31334 |  | 24
3405-O-2021 | 3405 | Outside | 2 | Aggregate | Class 6 Special gradation for MnROAD - Base | Flexible | 305 | 12 | 08/18/1999 | 08/18/1999 |  | 31335 |  | 8
3405-O-2021 | 3405 | Outside | 3 | Asphalt | Cold Central Plant Recycling - Foamed Mix | Flexible | 102 | 4 | 08/16/2017 | 09/19/2017 |  | 31336 |  | 20014
3405-O-2021 | 3405 | Outside | 4 | Asphalt | Hot Mix Asphalt - SPWEB340C Mix | Flexible | 38 | 1.5 | 09/19/2017 | 09/19/2017 |  | 31337 |  | 20048
3405-O-2021 | 3405 | Outside | 5 | Asphalt | Hot Mix Asphalt - SPWEB340C Mix | Flexible | 24 | 1 | 06/01/2021 | 06/01/2021 |  | 22512 |  | 20048
3405-O-2021 | 3405 | Outside | 6 | Asphalt | Spray-Rejuvenator GSB88 | Flexible | 0.3 | 0.01 | 07/19/2021 | 07/19/2021 |  | 22514 |  | 21222
3406-O-2021 | 3406 | Outside | 4 | Asphalt | Hot Mix Asphalt - SPWEB340C Mix | Flexible | 38 | 1.5 | 09/19/2017 | 09/19/2017 |  | 31345 |  | 20048
3406-O-2021 | 3406 | Outside | 5 | Asphalt | Hot Mix Asphalt - SPWEB340C Mix | Flexible | 24 | 1 | 06/01/2021 | 06/01/2021 |  | 22520 |  | 20048
3406-O-2021 | 3406 | Outside | 6 | Asphalt | Spray-Rejuvenator Biorestor | Flexible | 0.3 | 0.01 | 07/19/2021 | 07/19/2021 |  | 22522 |  | 21223
3406-I-2021 | 3406 | Inside | 1 | Clay | Clay - Subgrade - R=12 | Flexible | 0 | 0 | 08/10/1999 | 08/13/1999 |  | 31338 |  | 24
3406-I-2021 | 3406 | Inside | 2 | Aggregate | Class 6 Special gradation for MnROAD - Base | Flexible | 305 | 12 | 08/18/1999 | 08/18/1999 |  | 31339 |  | 8
3406-I-2021 | 3406 | Inside | 3 | Asphalt | Cold Central Plant Recycling - Foamed Mix | Flexible | 102 | 4 | 08/16/2017 | 09/19/2017 |  | 31340 |  | 20014
3406-I-2021 | 3406 | Inside | 4 | Asphalt | Hot Mix Asphalt - SPWEB340C Mix | Flexible | 38 | 1.5 | 09/19/2017 | 09/19/2017 |  | 31341 |  | 20048
3406-I-2021 | 3406 | Inside | 5 | Asphalt | Hot Mix Asphalt - SPWEB340C Mix | Flexible | 24 | 1 | 06/01/2021 | 06/01/2021 |  | 22519 |  | 20048
3406-I-2021 | 3406 | Inside | 6 | Asphalt | Spray-Rejuvenator Biorestor | Flexible | 0.3 | 0.01 | 07/19/2021 | 07/19/2021 |  | 22521 |  | 21223
3406-O-2021 | 3406 | Outside | 1 | Clay | Clay - Subgrade - R=12 | Flexible | 0 | 0 | 08/10/1999 | 08/13/1999 |  | 31342 |  | 24
3406-O-2021 | 3406 | Outside | 2 | Aggregate | Class 6 Special gradation for MnROAD - Base | Flexible | 305 | 12 | 08/18/1999 | 08/18/1999 |  | 31343 |  | 8
3406-O-2021 | 3406 | Outside | 3 | Asphalt | Cold Central Plant Recycling - Foamed Mix | Flexible | 102 | 4 | 08/16/2017 | 09/19/2017 |  | 31344 |  | 20014
3407-I-2021 | 3407 | Inside | 1 | Clay | Clay - Subgrade - R=12 | Flexible | 0 | 0 | 08/10/1999 | 08/13/1999 |  | 31346 |  | 24
3407-I-2021 | 3407 | Inside | 2 | Aggregate | Class 6 Special gradation for MnROAD - Base | Flexible | 305 | 12 | 08/18/1999 | 08/18/1999 |  | 31347 |  | 8
3407-I-2021 | 3407 | Inside | 3 | Asphalt | Cold Central Plant Recycling - Foamed Mix | Flexible | 102 | 4 | 08/16/2017 | 09/19/2017 |  | 31348 |  | 20014
3407-I-2021 | 3407 | Inside | 4 | Asphalt | Hot Mix Asphalt - SPWEB340C Mix | Flexible | 38 | 1.5 | 09/19/2017 | 09/19/2017 |  | 31349 |  | 20048
3407-I-2021 | 3407 | Inside | 5 | Asphalt | Hot Mix Asphalt - SPWEB340C Mix | Flexible | 24 | 1 | 06/01/2021 | 06/01/2021 |  | 22527 |  | 20048
3407-I-2021 | 3407 | Inside | 6 | Asphalt | Spray-Rejuvenator CRF | Flexible | 0.3 | 0.01 | 07/21/2021 | 07/21/2021 |  | 22529 |  | 21224
3407-O-2021 | 3407 | Outside | 1 | Clay | Clay - Subgrade - R=12 | Flexible | 0 | 0 | 08/10/1999 | 08/13/1999 |  | 31350 |  | 24
3407-O-2021 | 3407 | Outside | 2 | Aggregate | Class 6 Special gradation for MnROAD - Base | Flexible | 305 | 12 | 08/18/1999 | 08/18/1999 |  | 31351 |  | 8
3407-O-2021 | 3407 | Outside | 3 | Asphalt | Cold Central Plant Recycling - Foamed Mix | Flexible | 102 | 4 | 08/16/2017 | 09/19/2017 |  | 31352 |  | 20014
3407-O-2021 | 3407 | Outside | 4 | Asphalt | Hot Mix Asphalt - SPWEB340C Mix | Flexible | 38 | 1.5 | 09/19/2017 | 09/19/2017 |  | 31353 |  | 20048
3407-O-2021 | 3407 | Outside | 5 | Asphalt | Hot Mix Asphalt - SPWEB340C Mix | Flexible | 24 | 1 | 06/01/2021 | 06/01/2021 |  | 22528 |  | 20048
3407-O-2021 | 3407 | Outside | 6 | Asphalt | Spray-Rejuvenator CRF | Flexible | 0.3 | 0.01 | 07/21/2021 | 07/21/2021 |  | 22530 |  | 21224
3409-I-2021 | 3409 | Inside | 1 | Clay | Clay - Subgrade - R=12 | Flexible | 0 | 0 | 08/10/1999 | 08/13/1999 |  | 31354 |  | 24
3409-I-2021 | 3409 | Inside | 2 | Aggregate | Class 6 Special gradation for MnROAD - Base | Flexible | 305 | 12 | 08/18/1999 | 08/18/1999 |  | 31355 |  | 8
3409-I-2021 | 3409 | Inside | 3 | Asphalt | Cold Central Plant Recycling - Emulsion Mix | Flexible | 102 | 4 | 09/19/2017 | 09/19/2017 |  | 31356 |  | 20046
3409-I-2021 | 3409 | Inside | 4 | Asphalt | Hot Mix Asphalt - SPWEB340C Mix | Flexible | 38 | 1.5 | 09/19/2017 | 09/19/2017 |  | 31357 |  | 20048
3409-I-2021 | 3409 | Inside | 5 | Asphalt | Hot Mix Asphalt - SPWEB340C Mix | Flexible | 24 | 1 | 06/01/2021 | 06/01/2021 |  | 22535 |  | 20048
3409-I-2021 | 3409 | Inside | 6 | Asphalt | Spray-Rejuvenator Reclamite | Flexible | 0.3 | 0.01 | 07/21/2021 | 07/21/2021 |  | 22537 |  | 21225
3409-O-2021 | 3409 | Outside | 1 | Clay | Clay - Subgrade - R=12 | Flexible | 0 | 0 | 08/10/1999 | 08/13/1999 |  | 31358 |  | 24
3409-O-2021 | 3409 | Outside | 2 | Aggregate | Class 6 Special gradation for MnROAD - Base | Flexible | 305 | 12 | 08/18/1999 | 08/18/1999 |  | 31359 |  | 8
3409-O-2021 | 3409 | Outside | 3 | Asphalt | Cold Central Plant Recycling - Emulsion Mix | Flexible | 102 | 4 | 09/19/2017 | 09/19/2017 |  | 31360 |  | 20046
3409-O-2021 | 3409 | Outside | 4 | Asphalt | Hot Mix Asphalt - SPWEB340C Mix | Flexible | 38 | 1.5 | 09/19/2017 | 09/19/2017 |  | 31361 |  | 20048
3409-O-2021 | 3409 | Outside | 5 | Asphalt | Hot Mix Asphalt - SPWEB340C Mix | Flexible | 24 | 1 | 06/01/2021 | 06/01/2021 |  | 22536 |  | 20048
3409-O-2021 | 3409 | Outside | 6 | Asphalt | Spray-Rejuvenator Reclamite | Flexible | 0.3 | 0.01 | 07/21/2021 | 07/21/2021 |  | 22538 |  | 21225
3410-I-2021 | 3410 | Inside | 1 | Clay | Clay - Subgrade - R=12 | Flexible | 0 | 0 | 08/10/1999 | 08/13/1999 |  | 31362 |  | 24
3410-I-2021 | 3410 | Inside | 2 | Aggregate | Class 6 Special gradation for MnROAD - Base | Flexible | 305 | 12 | 08/18/1999 | 08/18/1999 |  | 31363 |  | 8
3410-I-2021 | 3410 | Inside | 3 | Asphalt | Cold Central Plant Recycling - Emulsion Mix | Flexible | 102 | 4 | 09/19/2017 | 09/19/2017 |  | 31364 |  | 20046
3410-I-2021 | 3410 | Inside | 4 | Asphalt | Hot Mix Asphalt - SPWEB340C Mix | Flexible | 38 | 1.5 | 09/19/2017 | 09/19/2017 |  | 31365 |  | 20048
3410-I-2021 | 3410 | Inside | 5 | Asphalt | Hot Mix Asphalt - SPWEB340C Mix | Flexible | 24 | 1 | 06/01/2021 | 06/01/2021 |  | 22543 |  | 20048
3410-I-2021 | 3410 | Inside | 6 | Asphalt | Spray-Rejuvenator RPE-R | Flexible | 0.3 | 0.01 | 07/15/2021 | 07/15/2021 |  | 22545 |  | 21226
3410-O-2021 | 3410 | Outside | 1 | Clay | Clay - Subgrade - R=12 | Flexible | 0 | 0 | 08/10/1999 | 08/13/1999 |  | 31366 |  | 24
3410-O-2021 | 3410 | Outside | 2 | Aggregate | Class 6 Special gradation for MnROAD - Base | Flexible | 305 | 12 | 08/18/1999 | 08/18/1999 |  | 31367 |  | 8
3410-O-2021 | 3410 | Outside | 3 | Asphalt | Cold Central Plant Recycling - Emulsion Mix | Flexible | 102 | 4 | 09/19/2017 | 09/19/2017 |  | 31368 |  | 20046
3410-O-2021 | 3410 | Outside | 4 | Asphalt | Hot Mix Asphalt - SPWEB340C Mix | Flexible | 38 | 1.5 | 09/19/2017 | 09/19/2017 |  | 31369 |  | 20048
3410-O-2021 | 3410 | Outside | 5 | Asphalt | Hot Mix Asphalt - SPWEB340C Mix | Flexible | 24 | 1 | 06/01/2021 | 06/01/2021 |  | 22544 |  | 20048
3410-O-2021 | 3410 | Outside | 6 | Asphalt | Spray-Rejuvenator RPE-R | Flexible | 0.3 | 0.01 | 07/15/2021 | 07/15/2021 |  | 22546 |  | 21226
3411-I-2021 | 3411 | Inside | 1 | Clay | Clay - Subgrade - R=12 | Flexible | 0 | 0 | 08/10/1999 | 08/13/1999 |  | 31374 |  | 24
3411-I-2021 | 3411 | Inside | 2 | Aggregate | Class 6 Special gradation for MnROAD - Base | Flexible | 305 | 12 | 08/18/1999 | 08/18/1999 |  | 31375 |  | 8
3411-I-2021 | 3411 | Inside | 3 | Asphalt | Cold Central Plant Recycling - Emulsion Mix | Flexible | 102 | 4 | 09/19/2017 | 09/19/2017 |  | 31376 |  | 20046
3411-I-2021 | 3411 | Inside | 4 | Asphalt | Hot Mix Asphalt - SPWEB340C Mix | Flexible | 38 | 1.5 | 09/19/2017 | 09/19/2017 |  | 31377 |  | 20048
3411-I-2021 | 3411 | Inside | 5 | Asphalt | Hot Mix Asphalt - SPWEB340C Mix | Flexible | 24 | 1 | 06/01/2021 | 06/01/2021 |  | 22549 |  | 20048
3412-I-2021 | 3412 | Inside | 1 | Clay | Clay - Subgrade - R=12 | Flexible | 0 | 0 | 08/10/1999 | 08/13/1999 |  | 31378 |  | 24
3412-I-2021 | 3412 | Inside | 2 | Aggregate | Class 6 Special gradation for MnROAD - Base | Flexible | 305 | 12 | 08/18/1999 | 08/18/1999 |  | 31379 |  | 8
3412-I-2021 | 3412 | Inside | 3 | Asphalt | Cold Central Plant Recycling - Emulsion Mix | Flexible | 102 | 4 | 09/19/2017 | 09/19/2017 |  | 31380 |  | 20046
3412-I-2021 | 3412 | Inside | 4 | Asphalt | Hot Mix Asphalt - SPWEB340C Mix | Flexible | 38 | 1.5 | 09/19/2017 | 09/19/2017 |  | 31381 |  | 20048
3412-I-2021 | 3412 | Inside | 5 | Asphalt | Hot Mix Asphalt - SPWEB340C Mix | Flexible | 24 | 1 | 06/01/2021 | 06/01/2021 |  | 22555 |  | 20048
3412-I-2021 | 3412 | Inside | 6 | Asphalt | Spray-Rejuvenator Delta Mist | Flexible | 0.3 | 0.01 | 07/15/2021 | 07/15/2021 |  | 22557 |  | 21227
3412-O-2021 | 3412 | Outside | 1 | Clay | Clay - Subgrade - R=12 | Flexible | 0 | 0 | 08/10/1999 | 08/13/1999 |  | 31382 |  | 24
3412-O-2021 | 3412 | Outside | 2 | Aggregate | Class 6 Special gradation for MnROAD - Base | Flexible | 305 | 12 | 08/18/1999 | 08/18/1999 |  | 31383 |  | 8
3412-O-2021 | 3412 | Outside | 3 | Asphalt | Cold Central Plant Recycling - Emulsion Mix | Flexible | 102 | 4 | 09/19/2017 | 09/19/2017 |  | 31384 |  | 20046
3412-O-2021 | 3412 | Outside | 4 | Asphalt | Hot Mix Asphalt - SPWEB340C Mix | Flexible | 38 | 1.5 | 09/19/2017 | 09/19/2017 |  | 31385 |  | 20048
3412-O-2021 | 3412 | Outside | 5 | Asphalt | Hot Mix Asphalt - SPWEB340C Mix | Flexible | 24 | 1 | 06/01/2021 | 06/01/2021 |  | 22556 |  | 20048
3412-O-2021 | 3412 | Outside | 6 | Asphalt | Spray-Rejuvenator Delta Mist | Flexible | 0.3 | 0.01 | 07/15/2021 | 07/15/2021 |  | 22558 |  | 21227
3413-O-2021 | 3413 | Outside | 3 | Asphalt | Cold Central Plant Recycling - Emulsion Mix | Flexible | 102 | 4 | 09/19/2017 | 09/19/2017 |  | 31392 |  | 20046
3413-O-2021 | 3413 | Outside | 4 | Asphalt | Hot Mix Asphalt - SPWEB340C Mix | Flexible | 38 | 1.5 | 09/19/2017 | 09/19/2017 |  | 31393 |  | 20048
3413-O-2021 | 3413 | Outside | 5 | Asphalt | Hot Mix Asphalt - SPWEB340C Mix | Flexible | 24 | 1 | 06/01/2021 | 06/01/2021 |  | 22564 |  | 20048
3413-O-2021 | 3413 | Outside | 6 | Asphalt | Spray-Rejuvenator BioMAG | Flexible | 0.3 | 0.01 | 07/20/2021 | 07/20/2021 |  | 22566 |  | 21228
3413-I-2021 | 3413 | Inside | 1 | Clay | Clay - Subgrade - R=12 | Flexible | 0 | 0 | 08/10/1999 | 08/13/1999 |  | 31386 |  | 24
3413-I-2021 | 3413 | Inside | 2 | Aggregate | Class 6 Special gradation for MnROAD - Base | Flexible | 305 | 12 | 08/18/1999 | 08/18/1999 |  | 31387 |  | 8
3413-I-2021 | 3413 | Inside | 3 | Asphalt | Cold Central Plant Recycling - Emulsion Mix | Flexible | 102 | 4 | 09/19/2017 | 09/19/2017 |  | 31388 |  | 20046
3413-I-2021 | 3413 | Inside | 4 | Asphalt | Hot Mix Asphalt - SPWEB340C Mix | Flexible | 38 | 1.5 | 09/19/2017 | 09/19/2017 |  | 31389 |  | 20048
3413-I-2021 | 3413 | Inside | 5 | Asphalt | Hot Mix Asphalt - SPWEB340C Mix | Flexible | 24 | 1 | 06/01/2021 | 06/01/2021 |  | 22563 |  | 20048
3413-I-2021 | 3413 | Inside | 6 | Asphalt | Spray-Rejuvenator BioMAG | Flexible | 0.3 | 0.01 | 07/20/2021 | 07/20/2021 |  | 22565 |  | 21228
3413-O-2021 | 3413 | Outside | 1 | Clay | Clay - Subgrade - R=12 | Flexible | 0 | 0 | 08/10/1999 | 08/13/1999 |  | 31390 |  | 24
3413-O-2021 | 3413 | Outside | 2 | Aggregate | Class 6 Special gradation for MnROAD - Base | Flexible | 305 | 12 | 08/18/1999 | 08/18/1999 |  | 31391 |  | 8
3414-I-2021 | 3414 | Inside | 1 | Clay | Clay - Subgrade - R=12 | Flexible | 0 | 0 | 08/10/1999 | 08/13/1999 |  | 31394 |  | 24
3414-I-2021 | 3414 | Inside | 2 | Aggregate | Class 6 Special gradation for MnROAD - Base | Flexible | 305 | 12 | 08/18/1999 | 08/18/1999 |  | 31395 |  | 8
3414-I-2021 | 3414 | Inside | 3 | Asphalt | Cold Central Plant Recycling - Emulsion Mix | Flexible | 102 | 4 | 09/19/2017 | 09/19/2017 |  | 31396 |  | 20046
3414-I-2021 | 3414 | Inside | 4 | Asphalt | Hot Mix Asphalt - SPWEB340C Mix | Flexible | 38 | 1.5 | 09/19/2017 | 09/19/2017 |  | 31397 |  | 20048
3414-I-2021 | 3414 | Inside | 5 | Asphalt | Hot Mix Asphalt - SPWEB340C Mix | Flexible | 24 | 1 | 06/01/2021 | 06/01/2021 |  | 22571 |  | 20048
3414-I-2021 | 3414 | Inside | 6 | Asphalt | Spray-Rejuvenator Reclamite + TiO2 | Flexible | 0.3 | 0.01 | 08/10/2021 | 08/10/2021 |  | 22573 |  | 21229
3414-O-2021 | 3414 | Outside | 1 | Clay | Clay - Subgrade - R=12 | Flexible | 0 | 0 | 08/10/1999 | 08/13/1999 |  | 31398 |  | 24
3414-O-2021 | 3414 | Outside | 2 | Aggregate | Class 6 Special gradation for MnROAD - Base | Flexible | 305 | 12 | 08/18/1999 | 08/18/1999 |  | 31399 |  | 8
3414-O-2021 | 3414 | Outside | 3 | Asphalt | Cold Central Plant Recycling - Emulsion Mix | Flexible | 102 | 4 | 09/19/2017 | 09/19/2017 |  | 31400 |  | 20046
3414-O-2021 | 3414 | Outside | 4 | Asphalt | Hot Mix Asphalt - SPWEB340C Mix | Flexible | 38 | 1.5 | 09/19/2017 | 09/19/2017 |  | 31401 |  | 20048
3414-O-2021 | 3414 | Outside | 5 | Asphalt | Hot Mix Asphalt - SPWEB340C Mix | Flexible | 24 | 1 | 06/01/2021 | 06/01/2021 |  | 22572 |  | 20048
3414-O-2021 | 3414 | Outside | 6 | Asphalt | Spray-Rejuvenator Reclamite + TiO2 | Flexible | 0.3 | 0.01 | 08/10/2021 | 08/10/2021 |  | 22574 |  | 21229
3415-I-2021 | 3415 | Inside | 1 | Clay | Clay - Subgrade - R=12 | Flexible | 0 | 0 | 08/10/1999 | 08/13/1999 |  | 31402 |  | 24
3415-I-2021 | 3415 | Inside | 2 | Aggregate | Class 6 Special gradation for MnROAD - Base | Flexible | 305 | 12 | 08/18/1999 | 08/18/1999 |  | 31403 |  | 8
3415-I-2021 | 3415 | Inside | 3 | Asphalt | Cold Central Plant Recycling - Emulsion Mix | Flexible | 102 | 4 | 09/19/2017 | 09/19/2017 |  | 31404 |  | 20046
3415-I-2021 | 3415 | Inside | 4 | Asphalt | Hot Mix Asphalt - SPWEB340C Mix | Flexible | 38 | 1.5 | 09/19/2017 | 09/19/2017 |  | 31405 |  | 20048
3415-I-2021 | 3415 | Inside | 5 | Asphalt | Hot Mix Asphalt - SPWEB340C Mix | Flexible | 24 | 1 | 06/01/2021 | 06/01/2021 |  | 22579 |  | 20048
3415-I-2021 | 3415 | Inside | 6 | Asphalt | Spray-Rejuvenator Invigorate | Flexible | 0.3 | 0.01 | 07/20/2021 | 07/20/2021 |  | 22581 |  | 21230
3415-O-2021 | 3415 | Outside | 1 | Clay | Clay - Subgrade - R=12 | Flexible | 0 | 0 | 08/10/1999 | 08/13/1999 |  | 31406 |  | 24
3415-O-2021 | 3415 | Outside | 2 | Aggregate | Class 6 Special gradation for MnROAD - Base | Flexible | 305 | 12 | 08/18/1999 | 08/18/1999 |  | 31407 |  | 8
3415-O-2021 | 3415 | Outside | 3 | Asphalt | Cold Central Plant Recycling - Emulsion Mix | Flexible | 102 | 4 | 09/19/2017 | 09/19/2017 |  | 31408 |  | 20046
3415-O-2021 | 3415 | Outside | 4 | Asphalt | Hot Mix Asphalt - SPWEB340C Mix | Flexible | 38 | 1.5 | 09/19/2017 | 09/19/2017 |  | 31409 |  | 20048
3415-O-2021 | 3415 | Outside | 5 | Asphalt | Hot Mix Asphalt - SPWEB340C Mix | Flexible | 24 | 1 | 06/01/2021 | 06/01/2021 |  | 22580 |  | 20048
3415-O-2021 | 3415 | Outside | 6 | Asphalt | Spray-Rejuvenator Invigorate | Flexible | 0.3 | 0.01 | 07/20/2021 | 07/20/2021 |  | 22582 |  | 21230
5131-D-2008 | 5131 | Driving | 1 | Clay | Clay - Subgrade - R=12 | Rigid | 0 | 0 | 08/25/2008 | 08/25/2008 | 06/09/2013 | 28104 |  | 24
5131-D-2008 | 5131 | Driving | 2 | Aggregate | Class 5 - Standard - Base | Rigid | 127 | 5 | 09/05/2008 | 09/05/2008 | 06/09/2013 | 28105 |  | 17163
5131-D-2008 | 5131 | Driving | 3 | Aggregate | Class 1 Stabilizing Aggregate - Spec 3149 | Rigid | 127 | 5 | 09/22/2008 | 09/22/2008 | 06/09/2013 | 28106 |  | 3
5131-P-2008 | 5131 | Passing | 4 | Concrete | Concrete - MnDOT High Performance Concrete Mix - 60 Year Design | Rigid | 127 | 5 | 10/10/2008 | 10/10/2008 | 06/09/2013 | 28116 |  | 29
5131-P-2008 | 5131 | Passing | 1 | Clay | Clay - Subgrade - R=12 | Rigid | 0 | 0 | 08/25/2008 | 08/25/2008 | 06/09/2013 | 28113 |  | 24
5131-P-2008 | 5131 | Passing | 2 | Aggregate | Class 5 - Standard - Base | Rigid | 127 | 5 | 09/05/2008 | 09/05/2008 | 06/09/2013 | 28114 |  | 17163
5131-P-2008 | 5131 | Passing | 3 | Aggregate | Class 1 Stabilizing Aggregate - Spec 3149 | Rigid | 127 | 5 | 09/22/2008 | 09/22/2008 | 06/09/2013 | 28115 |  | 3
5131-D-2008 | 5131 | Driving | 4 | Concrete | Concrete - MnDOT High Performance Concrete Mix - 60 Year Design | Rigid | 127 | 5 | 10/10/2008 | 10/10/2008 | 06/09/2013 | 28107 |  | 29
6001-D-2008 | 6001 | Driving | 1 | Sand | Sand - Subgrade - R=70 | Flexible | 0 | 0 | 07/01/1957 | 07/01/1957 |  | 22274 |  | 23
6001-D-2008 | 6001 | Driving | 2 | Aggregate | Class 5 - Standard - Base | Flexible | 203 | 8 | 07/01/1957 | 07/01/1957 |  | 22275 |  | 17163
6001-D-2008 | 6001 | Driving | 3 | Asphalt | Hot Mix Asphalt - 5% Tear-Off Waste Shingles | Flexible | 76 | 3 | 07/01/1957 | 07/01/1957 |  | 22276 |  | 115
6001-D-2019 | 6001 | Driving | 5 | Asphalt | Hot Mix Asphalt - Cargill Rejuvinator | Flexible | 38 | 1.5 | 08/29/2019 | 08/29/2019 |  | 22280 |  | 21207
6001-D-2008 | 6001 | Driving | 5 | Asphalt | Chip Seal | Flexible | 6 | 0.25 | 07/01/2008 | 07/01/2008 | 08/28/2019 | 22278 |  | 21206
6001-D-2019 | 6001 | Driving | 4 | Asphalt | Hot Mix Asphalt - 5% Tear-Off Waste Shingles | Flexible | 51 | 2 | 08/28/2019 | 08/28/2019 |  | 22279 |  | 115
6001-D-2008 | 6001 | Driving | 4 | Asphalt | Hot Mix Asphalt - 5% Tear-Off Waste Shingles | Flexible | 51 | 2 | 07/01/2004 | 07/01/2004 | 08/28/2019 | 22277 |  | 115
6002-D-2008 | 6002 | Driving | 3 | Asphalt | Hot Mix Asphalt - 5% Tear-Off Waste Shingles | Flexible | 76 | 3 | 07/01/1957 | 07/01/1957 |  | 22283 |  | 115
6002-D-2008 | 6002 | Driving | 4 | Asphalt | Hot Mix Asphalt - 5% Tear-Off Waste Shingles | Flexible | 51 | 2 | 07/01/2004 | 07/01/2004 | 08/28/2019 | 22284 |  | 115
6002-D-2008 | 6002 | Driving | 5 | Asphalt | Chip Seal | Flexible | 6 | 0.25 | 07/01/2008 | 07/01/2008 | 08/28/2019 | 22285 |  | 21206
6002-D-2019 | 6002 | Driving | 4 | Asphalt | Hot Mix Asphalt - 5% Tear-Off Waste Shingles | Flexible | 51 | 2 | 08/28/2019 | 08/28/2019 |  | 22286 |  | 115
6002-D-2019 | 6002 | Driving | 5 | Asphalt | Hot Mix Asphalt - Poet Rejuvenator | Flexible | 38 | 1.5 | 08/29/2019 | 08/29/2019 |  | 22287 |  | 21208
6002-D-2008 | 6002 | Driving | 1 | Clay | Clay - Subgrade - R=12 | Flexible | 0 | 0 | 07/01/1957 | 07/01/1957 |  | 22281 |  | 24
6002-D-2008 | 6002 | Driving | 2 | Aggregate | Class 5 - Standard - Base | Flexible | 203 | 8 | 07/01/1957 | 07/01/1957 |  | 22282 |  | 17163
6003-D-2008 | 6003 | Driving | 4 | Asphalt | Hot Mix Asphalt - 5% Tear-Off Waste Shingles | Flexible | 51 | 2 | 07/01/2004 | 07/01/2004 | 08/28/2019 | 22291 |  | 115
6003-D-2008 | 6003 | Driving | 5 | Asphalt | Chip Seal | Flexible | 6 | 0.25 | 07/01/2008 | 07/01/2008 | 08/28/2019 | 22292 |  | 21206
6003-D-2019 | 6003 | Driving | 4 | Asphalt | Hot Mix Asphalt - 5% Tear-Off Waste Shingles | Flexible | 51 | 2 | 08/28/2019 | 08/28/2019 |  | 22293 |  | 115
6003-D-2008 | 6003 | Driving | 3 | Asphalt | Hot Mix Asphalt - 5% Tear-Off Waste Shingles | Flexible | 76 | 3 | 07/01/1957 | 07/01/1957 |  | 22290 |  | 115
6003-D-2008 | 6003 | Driving | 2 | Aggregate | Class 5 - Standard - Base | Flexible | 203 | 8 | 07/01/1957 | 07/01/1957 |  | 22289 |  | 17163
6003-D-2008 | 6003 | Driving | 1 | Sand | Sand - Subgrade - R=70 | Flexible | 0 | 0 | 07/01/1957 | 07/01/1957 |  | 22288 |  | 23
6003-D-2019 | 6003 | Driving | 5 | Asphalt | Hot Mix Asphalt - US SOY Rejuvenator | Flexible | 38 | 1.5 | 08/29/2019 | 08/29/2019 |  | 22294 |  | 21209
6004-D-2008 | 6004 | Driving | 3 | Asphalt | Hot Mix Asphalt - 5% Tear-Off Waste Shingles | Flexible | 76 | 3 | 07/01/1957 | 07/01/1957 |  | 22297 |  | 115
6004-D-2008 | 6004 | Driving | 2 | Aggregate | Class 5 - Standard - Base | Flexible | 203 | 8 | 07/01/1957 | 07/01/1957 |  | 22296 |  | 17163
6004-D-2008 | 6004 | Driving | 1 | Sand | Sand - Subgrade - R=70 | Flexible | 0 | 0 | 07/01/1957 | 07/01/1957 |  | 22295 |  | 23
6004-D-2008 | 6004 | Driving | 4 | Asphalt | Hot Mix Asphalt - 5% Tear-Off Waste Shingles | Flexible | 51 | 2 | 07/01/2004 | 07/01/2004 | 02/28/2019 | 22298 |  | 115
6004-D-2019 | 6004 | Driving | 5 | Asphalt | Hot Mix Asphalt - Ingevity Rejuvenator | Flexible | 38 | 1.5 | 08/29/2019 | 08/29/2019 |  | 22301 |  | 21210
6004-D-2019 | 6004 | Driving | 4 | Asphalt | Hot Mix Asphalt - 5% Tear-Off Waste Shingles | Flexible | 51 | 2 | 08/28/2019 | 08/28/2019 |  | 22300 |  | 115
6004-D-2008 | 6004 | Driving | 5 | Asphalt | Chip Seal | Flexible | 6 | 0.25 | 07/01/2008 | 07/01/2008 | 08/28/2019 | 22299 |  | 21206
6005-D-2008 | 6005 | Driving | 1 | Sand | Sand - Subgrade - R=70 | Flexible | 0 | 0 | 07/01/1957 | 07/01/1957 |  | 22302 |  | 23
6005-D-2008 | 6005 | Driving | 2 | Aggregate | Class 5 - Standard - Base | Flexible | 203 | 8 | 07/01/1957 | 07/01/1957 |  | 22303 |  | 17163
6005-D-2008 | 6005 | Driving | 3 | Asphalt | Hot Mix Asphalt - 5% Tear-Off Waste Shingles | Flexible | 76 | 3 | 07/01/1957 | 07/01/1957 |  | 22304 |  | 115
6005-D-2019 | 6005 | Driving | 4 | Asphalt | Hot Mix Asphalt - 5% Tear-Off Waste Shingles | Flexible | 51 | 2 | 08/28/2019 | 08/28/2019 |  | 22307 |  | 115
6005-D-2008 | 6005 | Driving | 5 | Asphalt | Chip Seal | Flexible | 6 | 0.25 | 07/01/2008 | 07/01/2008 | 08/28/2019 | 22306 |  | 21206
6005-D-2008 | 6005 | Driving | 4 | Asphalt | Hot Mix Asphalt - 5% Tear-Off Waste Shingles | Flexible | 51 | 2 | 07/01/2004 | 07/01/2004 | 08/28/2019 | 22305 |  | 115
6005-D-2019 | 6005 | Driving | 5 | Asphalt | Hot Mix Asphalt - Ingevity Rejuvenator | Flexible | 38 | 1.5 | 08/29/2019 | 08/29/2019 |  | 22308 |  | 21211
6006-D-2019 | 6006 | Driving | 4 | Asphalt | Hot Mix Asphalt - 5% Tear-Off Waste Shingles | Flexible | 51 | 2 | 08/28/2019 | 08/28/2019 |  | 22314 |  | 115
6006-D-2008 | 6006 | Driving | 5 | Asphalt | Chip Seal | Flexible | 6 | 0.25 | 07/01/2008 | 07/01/2008 | 08/28/2019 | 22313 |  | 21206
6006-D-2008 | 6006 | Driving | 4 | Asphalt | Hot Mix Asphalt - 5% Tear-Off Waste Shingles | Flexible | 51 | 2 | 07/01/2004 | 07/01/2004 | 08/28/2019 | 22312 |  | 115
6006-D-2008 | 6006 | Driving | 3 | Asphalt | Hot Mix Asphalt - 5% Tear-Off Waste Shingles | Flexible | 76 | 3 | 07/01/1957 | 07/01/1957 |  | 22311 |  | 115
6006-D-2008 | 6006 | Driving | 2 | Aggregate | Class 5 - Standard - Base | Flexible | 203 | 8 | 07/01/1957 | 07/01/1957 |  | 22310 |  | 17163
6006-D-2008 | 6006 | Driving | 1 | Clay | Clay - Subgrade - R=12 | Flexible | 0 | 0 | 07/01/1957 | 07/01/1957 |  | 22309 |  | 24
6006-D-2019 | 6006 | Driving | 5 | Asphalt | Hot Mix Asphalt - Asphalt and Wax Innovations Rejuvenator | Flexible | 38 | 1.5 | 08/29/2019 | 08/29/2019 |  | 22315 |  | 21212
6007-D-2019 | 6007 | Driving | 4 | Asphalt | Hot Mix Asphalt - 5% Tear-Off Waste Shingles | Flexible | 51 | 2 | 08/28/2019 | 08/28/2019 |  | 22321 |  | 115
6007-D-2008 | 6007 | Driving | 5 | Asphalt | Chip Seal | Flexible | 6 | 0.25 | 07/01/2008 | 07/01/2008 | 08/28/2019 | 22320 |  | 21206
6007-D-2008 | 6007 | Driving | 4 | Asphalt | Hot Mix Asphalt - 5% Tear-Off Waste Shingles | Flexible | 51 | 2 | 07/01/2004 | 07/01/2004 | 08/28/2019 | 22319 |  | 115
6007-D-2008 | 6007 | Driving | 3 | Asphalt | Hot Mix Asphalt - 5% Tear-Off Waste Shingles | Flexible | 76 | 3 | 07/01/1957 | 07/01/1957 |  | 22318 |  | 115
6007-D-2008 | 6007 | Driving | 2 | Aggregate | Class 5 - Standard - Base | Flexible | 203 | 8 | 07/01/1957 | 07/01/1957 |  | 22317 |  | 17163
6007-D-2008 | 6007 | Driving | 1 | Sand | Sand - Subgrade - R=70 | Flexible | 0 | 0 | 07/01/1957 | 07/01/1957 |  | 22316 |  | 23
6007-D-2019 | 6007 | Driving | 5 | Asphalt | Hot Mix Asphalt - Georgia Pacific Rejuvenator | Flexible | 38 | 1.5 | 08/29/2019 | 08/29/2019 |  | 22322 |  | 21213
6010-D-2019 | 6010 | Driving | 4 | Asphalt | Hot Mix Asphalt - 5% Tear-Off Waste Shingles | Flexible | 38 | 1.5 | 08/28/2019 | 08/28/2019 |  | 22328 |  | 115
6010-D-2008 | 6010 | Driving | 5 | Asphalt | Chip Seal | Flexible | 6 | 0.25 | 07/01/2008 | 07/01/2008 | 08/28/2019 | 22327 |  | 21206
6010-D-2008 | 6010 | Driving | 4 | Asphalt | Hot Mix Asphalt - 5% Tear-Off Waste Shingles | Flexible | 51 | 2 | 07/01/2004 | 07/01/2004 | 08/28/2019 | 22326 |  | 115
6010-D-2008 | 6010 | Driving | 3 | Asphalt | Hot Mix Asphalt - 5% Tear-Off Waste Shingles | Flexible | 76 | 3 | 07/01/1957 | 07/01/1957 |  | 22325 |  | 115
6010-D-2008 | 6010 | Driving | 2 | Aggregate | Class 5 - Standard - Base | Flexible | 203 | 8 | 07/01/1957 | 07/01/1957 |  | 22324 |  | 17163
6010-D-2008 | 6010 | Driving | 1 | Sand | Sand - Subgrade - R=70 | Flexible | 0 | 0 | 07/01/1957 | 07/01/1957 |  | 22323 |  | 23
6010-D-2019 | 6010 | Driving | 5 | Asphalt | Hot Mix Asphalt - 30% RAP | Flexible | 38 | 1.5 | 08/29/2019 | 08/29/2019 |  | 22329 |  | 21214
6011-D-2008 | 6011 | Driving | 1 | Sand | Sand - Subgrade - R=70 | Flexible | 0 | 0 | 07/01/1957 | 07/01/1957 |  | 22330 |  | 23
6011-D-2008 | 6011 | Driving | 2 | Aggregate | Class 5 - Standard - Base | Flexible | 203 | 8 | 07/01/1957 | 07/01/1957 |  | 22331 |  | 17163
6011-D-2008 | 6011 | Driving | 3 | Asphalt | Hot Mix Asphalt - 5% Tear-Off Waste Shingles | Flexible | 51 | 3 | 07/01/1957 | 07/01/1957 |  | 22332 |  | 115
6011-D-2008 | 6011 | Driving | 4 | Asphalt | Hot Mix Asphalt - 5% Tear-Off Waste Shingles | Flexible | 51 | 2 | 07/01/2004 | 07/01/2004 | 08/28/2019 | 22333 |  | 115
6011-D-2008 | 6011 | Driving | 5 | Asphalt | Chip Seal | Flexible | 6 | 0.25 | 07/01/2008 | 07/01/2008 | 08/28/2019 | 22334 |  | 21206
6011-D-2019 | 6011 | Driving | 4 | Asphalt | Hot Mix Asphalt - 5% Tear-Off Waste Shingles | Flexible | 51 | 2 | 08/28/2019 | 08/28/2019 |  | 22335 |  | 115
6011-D-2019 | 6011 | Driving | 5 | Asphalt | Hot Mix Asphalt - 40% RAP | Flexible | 38 | 1.5 | 08/29/2019 | 08/29/2019 |  | 22336 |  | 21215
6012-D-2008 | 6012 | Driving | 1 | Clay | Clay - Subgrade - R=12 | Flexible | 0 | 0 | 07/01/1957 | 07/01/1957 |  | 22337 |  | 24
6012-D-2008 | 6012 | Driving | 2 | Aggregate | Class 5 - Standard - Base | Flexible | 203 | 8 | 07/01/1957 | 07/01/1957 |  | 22338 |  | 17163
6012-D-2008 | 6012 | Driving | 3 | Asphalt | Hot Mix Asphalt - 5% Tear-Off Waste Shingles | Flexible | 76 | 3 | 07/01/1957 | 07/01/1957 |  | 22339 |  | 115
6012-D-2008 | 6012 | Driving | 4 | Asphalt | Hot Mix Asphalt - 5% Tear-Off Waste Shingles | Flexible | 51 | 2 | 07/01/2004 | 07/01/2004 | 08/28/2019 | 22340 |  | 115
6012-D-2008 | 6012 | Driving | 5 | Asphalt | Chip Seal | Flexible | 6 | 0.25 | 07/01/2008 | 07/01/2008 | 08/28/2019 | 22341 |  | 21206
6012-D-2019 | 6012 | Driving | 4 | Asphalt | Hot Mix Asphalt - 5% Tear-Off Waste Shingles | Flexible | 51 | 2 | 08/28/2019 | 08/28/2019 |  | 22342 |  | 115
6012-D-2019 | 6012 | Driving | 5 | Asphalt | Hot Mix Asphalt - 40% RAP | Flexible | 38 | 1.5 | 08/29/2019 | 08/29/2019 |  | 22343 |  | 21215
94001-D-1973 | 94001 | Driving | 1 | Clay | Clay - Subgrade - R=12 | Rigid | 0 | 0 | 06/01/1973 | 06/01/1973 |  | 20819 |  | 24
94001-D-1973 | 94001 | Driving | 2 | Aggregate | Class 5 - Standard - Base | Rigid | 127 | 5 | 06/15/1973 | 06/15/1973 |  | 20823 |  | 17163
94001-D-1973 | 94001 | Driving | 3 | Concrete | Concrete - Jointed Reinforced Concrete Pavement | Rigid | 241 | 9.5 | 07/01/1973 | 07/01/1973 |  | 20827 |  | 20517
94001-D-2017 | 94001 | Driving | 1 | Clay | Clay - Subgrade - R=12 | Rigid | 0 | 0 | 06/01/1973 | 06/01/1973 |  | 29182 | 20819 | 24
94001-D-2017 | 94001 | Driving | 2 | Aggregate | Class 5 - Standard - Base | Rigid | 127 | 5 | 06/15/1973 | 06/15/1973 |  | 29183 | 20823 | 17163
94001-D-2017 | 94001 | Driving | 3 | Concrete | Concrete - Jointed Reinforced Concrete Pavement | Rigid | 241 | 9.5 | 07/01/1973 | 07/01/1973 |  | 29184 | 20827 | 20517
94001-D-2017 | 94001 | Driving | 4 | Concrete | Concrete - Partial Depth Patching - Rapid Set - DOT Repair Mix - CTS Cement | Rigid | 1 | 0.04 | 09/27/2017 | 09/27/2017 |  | 21397 |  | 26100
94001-P-1973 | 94001 | Passing | 1 | Clay | Clay - Subgrade - R=12 | Rigid | 0 | 0 | 06/01/1973 | 06/01/1973 |  | 20821 |  | 24
94001-P-1973 | 94001 | Passing | 2 | Aggregate | Class 5 - Standard - Base | Rigid | 127 | 5 | 06/15/1973 | 06/15/1973 |  | 20825 |  | 17163
94001-P-1973 | 94001 | Passing | 3 | Concrete | Concrete - Jointed Reinforced Concrete Pavement | Rigid | 241 | 9.5 | 07/01/1973 | 07/01/1973 |  | 20828 |  | 20517
94001-P-2017 | 94001 | Passing | 1 | Clay | Clay - Subgrade - R=12 | Rigid | 0 | 0 | 06/01/1973 | 06/01/1973 |  | 29185 | 20821 | 24
94001-P-2017 | 94001 | Passing | 2 | Aggregate | Class 5 - Standard - Base | Rigid | 127 | 5 | 06/15/1973 | 06/15/1973 |  | 29186 | 20825 | 17163
94001-P-2017 | 94001 | Passing | 3 | Concrete | Concrete - Jointed Reinforced Concrete Pavement | Rigid | 241 | 9.5 | 07/01/1973 | 07/01/1973 |  | 29187 | 20828 | 20517
94001-P-2017 | 94001 | Passing | 4 | Concrete | Concrete - Partial Depth Patching - Rapid Set - DOT Repair Mix - CTS Cement | Rigid | 1 | 0.04 | 09/27/2017 | 09/27/2017 |  | 21396 |  | 26100
94002-D-1973 | 94002 | Driving | 1 | Clay | Clay - Subgrade - R=12 | Rigid | 0 | 0 | 06/01/1973 | 06/01/1973 |  | 20836 |  | 24
94002-D-1973 | 94002 | Driving | 2 | Aggregate | Class 5 - Standard - Base | Rigid | 127 | 5 | 06/15/1973 | 06/15/1973 |  | 20840 |  | 17163
94002-D-1973 | 94002 | Driving | 3 | Concrete | Concrete - Jointed Reinforced Concrete Pavement | Rigid | 241 | 9.5 | 07/01/1973 | 07/01/1973 |  | 20844 |  | 20517
94002-D-2017 | 94002 | Driving | 1 | Clay | Clay - Subgrade - R=12 | Rigid | 0 | 0 | 06/01/1973 | 06/01/1973 |  | 29188 | 20836 | 24
94002-D-2017 | 94002 | Driving | 2 | Aggregate | Class 5 - Standard - Base | Rigid | 127 | 5 | 06/15/1973 | 06/15/1973 |  | 29189 | 20840 | 17163
94002-D-2017 | 94002 | Driving | 3 | Concrete | Concrete - Jointed Reinforced Concrete Pavement | Rigid | 241 | 9.5 | 07/01/1973 | 07/01/1973 |  | 29190 | 20844 | 20517
94002-D-2017 | 94002 | Driving | 4 | Concrete | Concrete - Partial Depth Patching - RepCon 928 - SpecChem | Rigid | 1 | 0.04 | 09/27/2017 | 09/27/2017 |  | 21426 |  | 26101
94002-P-1973 | 94002 | Passing | 1 | Clay | Clay - Subgrade - R=12 | Rigid | 0 | 0 | 06/01/1973 | 06/01/1973 |  | 20838 |  | 24
94002-P-1973 | 94002 | Passing | 2 | Aggregate | Class 5 - Standard - Base | Rigid | 127 | 5 | 06/15/1973 | 06/15/1973 |  | 20842 |  | 17163
94002-P-1973 | 94002 | Passing | 3 | Concrete | Concrete - Jointed Reinforced Concrete Pavement | Rigid | 241 | 9.5 | 07/01/1973 | 07/01/1973 |  | 20845 |  | 20517
94002-P-2017 | 94002 | Passing | 1 | Clay | Clay - Subgrade - R=12 | Rigid | 0 | 0 | 06/01/1973 | 06/01/1973 |  | 29191 | 20838 | 24
94002-P-2017 | 94002 | Passing | 2 | Aggregate | Class 5 - Standard - Base | Rigid | 127 | 5 | 06/15/1973 | 06/15/1973 |  | 29192 | 20842 | 17163
94002-P-2017 | 94002 | Passing | 3 | Concrete | Concrete - Jointed Reinforced Concrete Pavement | Rigid | 241 | 9.5 | 07/01/1973 | 07/01/1973 |  | 29193 | 20845 | 20517
94002-P-2017 | 94002 | Passing | 4 | Concrete | Concrete - Partial Depth Patching - RepCon 928 - SpecChem | Rigid | 1 | 0.04 | 09/27/2017 | 09/27/2017 |  | 21425 |  | 26101
94003-D-2017 | 94003 | Driving | 1 | Clay | Clay - Subgrade - R=12 | Rigid | 0 | 0 | 06/01/1973 | 06/01/1973 |  | 29194 | 20853 | 24
94003-D-2017 | 94003 | Driving | 2 | Aggregate | Class 5 - Standard - Base | Rigid | 127 | 5 | 06/15/1973 | 06/15/1973 |  | 29195 | 20857 | 17163
94003-D-2017 | 94003 | Driving | 3 | Concrete | Concrete - Jointed Reinforced Concrete Pavement | Rigid | 241 | 9.5 | 07/01/1973 | 07/01/1973 |  | 29196 | 20861 | 20517
94003-D-2017 | 94003 | Driving | 4 | Concrete | Concrete - Partial Depth Patching - FasTrac 246 Concrete Mix - Western Materials Design | Rigid | 1 | 0.04 | 09/27/2017 | 09/27/2017 |  | 21424 |  | 26102
94003-P-1973 | 94003 | Passing | 1 | Clay | Clay - Subgrade - R=12 | Rigid | 0 | 0 | 06/01/1973 | 06/01/1973 |  | 20855 |  | 24
94003-P-1973 | 94003 | Passing | 2 | Aggregate | Class 5 - Standard - Base | Rigid | 127 | 5 | 06/15/1973 | 06/15/1973 |  | 20859 |  | 17163
94003-P-1973 | 94003 | Passing | 3 | Concrete | Concrete - Jointed Reinforced Concrete Pavement | Rigid | 241 | 9.5 | 07/01/1973 | 07/01/1973 |  | 20862 |  | 20517
94003-P-2017 | 94003 | Passing | 1 | Clay | Clay - Subgrade - R=12 | Rigid | 0 | 0 | 06/01/1973 | 06/01/1973 |  | 29197 | 20855 | 24
94003-P-2017 | 94003 | Passing | 2 | Aggregate | Class 5 - Standard - Base | Rigid | 127 | 5 | 06/15/1973 | 06/15/1973 |  | 29198 | 20859 | 17163
94003-P-2017 | 94003 | Passing | 3 | Concrete | Concrete - Jointed Reinforced Concrete Pavement | Rigid | 241 | 9.5 | 07/01/1973 | 07/01/1973 |  | 29199 | 20862 | 20517
94003-P-2017 | 94003 | Passing | 4 | Concrete | Concrete - Partial Depth Patching - FasTrac 246 Concrete Mix - Western Materials Design | Rigid | 1 | 0.04 | 09/27/2017 | 09/27/2017 |  | 21423 |  | 26102
94003-D-1973 | 94003 | Driving | 1 | Clay | Clay - Subgrade - R=12 | Rigid | 0 | 0 | 06/01/1973 | 06/01/1973 |  | 20853 |  | 24
94003-D-1973 | 94003 | Driving | 2 | Aggregate | Class 5 - Standard - Base | Rigid | 127 | 5 | 06/15/1973 | 06/15/1973 |  | 20857 |  | 17163
94003-D-1973 | 94003 | Driving | 3 | Concrete | Concrete - Jointed Reinforced Concrete Pavement | Rigid | 241 | 9.5 | 07/01/1973 | 07/01/1973 |  | 20861 |  | 20517
94004-D-1973 | 94004 | Driving | 1 | Clay | Clay - Subgrade - R=12 | Rigid | 0 | 0 | 06/01/1973 | 06/01/1973 |  | 20870 |  | 24
94004-D-1973 | 94004 | Driving | 2 | Aggregate | Class 5 - Standard - Base | Rigid | 127 | 5 | 06/15/1973 | 06/15/1973 |  | 20874 |  | 17163
94004-D-1973 | 94004 | Driving | 3 | Concrete | Concrete - Jointed Reinforced Concrete Pavement | Rigid | 241 | 9.5 | 07/01/1973 | 07/01/1973 |  | 20878 |  | 20517
94004-D-2017 | 94004 | Driving | 1 | Clay | Clay - Subgrade - R=12 | Rigid | 0 | 0 | 06/01/1973 | 06/01/1973 |  | 29200 | 20870 | 24
94004-D-2017 | 94004 | Driving | 2 | Aggregate | Class 5 - Standard - Base | Rigid | 127 | 5 | 06/15/1973 | 06/15/1973 |  | 29201 | 20874 | 17163
94004-D-2017 | 94004 | Driving | 3 | Concrete | Concrete - Jointed Reinforced Concrete Pavement | Rigid | 241 | 9.5 | 07/01/1973 | 07/01/1973 |  | 29202 | 20878 | 20517
94004-D-2017 | 94004 | Driving | 4 | Concrete | Concrete - Partial Depth Patching - PaveSaver - Polymeric Concrete Patch - DS Brown | Rigid | 1 | 0.04 | 09/27/2017 | 09/27/2017 |  | 21422 |  | 26103
94004-P-1973 | 94004 | Passing | 1 | Clay | Clay - Subgrade - R=12 | Rigid | 0 | 0 | 06/01/1973 | 06/01/1973 |  | 20872 |  | 24
94004-P-1973 | 94004 | Passing | 2 | Aggregate | Class 5 - Standard - Base | Rigid | 127 | 5 | 06/15/1973 | 06/15/1973 |  | 20876 |  | 17163
94004-P-1973 | 94004 | Passing | 3 | Concrete | Concrete - Jointed Reinforced Concrete Pavement | Rigid | 241 | 9.5 | 07/01/1973 | 07/01/1973 |  | 20879 |  | 20517
94004-P-2017 | 94004 | Passing | 1 | Clay | Clay - Subgrade - R=12 | Rigid | 0 | 0 | 06/01/1973 | 06/01/1973 |  | 29203 | 20872 | 24
94004-P-2017 | 94004 | Passing | 2 | Aggregate | Class 5 - Standard - Base | Rigid | 127 | 5 | 06/15/1973 | 06/15/1973 |  | 29204 | 20876 | 17163
94004-P-2017 | 94004 | Passing | 3 | Concrete | Concrete - Jointed Reinforced Concrete Pavement | Rigid | 241 | 9.5 | 07/01/1973 | 07/01/1973 |  | 29205 | 20879 | 20517
94004-P-2017 | 94004 | Passing | 4 | Concrete | Concrete - Partial Depth Patching - PaveSaver - Polymeric Concrete Patch - DS Brown | Rigid | 1 | 0.04 | 09/27/2017 | 09/27/2017 |  | 21421 |  | 26103
94005-D-1973 | 94005 | Driving | 1 | Clay | Clay - Subgrade - R=12 | Rigid | 0 | 0 | 06/01/1973 | 06/01/1973 |  | 20887 |  | 24
94005-D-1973 | 94005 | Driving | 2 | Aggregate | Class 5 - Standard - Base | Rigid | 127 | 5 | 06/15/1973 | 06/15/1973 |  | 20891 |  | 17163
94005-D-1973 | 94005 | Driving | 3 | Concrete | Concrete - Jointed Reinforced Concrete Pavement | Rigid | 241 | 9.5 | 07/01/1973 | 07/01/1973 |  | 20893 |  | 20517
94005-D-2017 | 94005 | Driving | 1 | Clay | Clay - Subgrade - R=12 | Rigid | 0 | 0 | 06/01/1973 | 06/01/1973 |  | 29206 | 20887 | 24
94005-D-2017 | 94005 | Driving | 2 | Aggregate | Class 5 - Standard - Base | Rigid | 127 | 5 | 06/15/1973 | 06/15/1973 |  | 29207 | 20891 | 17163
94005-D-2017 | 94005 | Driving | 3 | Concrete | Concrete - Jointed Reinforced Concrete Pavement | Rigid | 241 | 9.5 | 07/01/1973 | 07/01/1973 |  | 29208 | 20893 | 20517
94005-D-2017 | 94005 | Driving | 4 | Concrete | Concrete - Partial Depth Patching - FastPatch - Willamette Valley Company | Rigid | 1 | 0.04 | 09/27/2017 | 09/27/2017 |  | 21420 |  | 26104
94005-P-1973 | 94005 | Passing | 1 | Clay | Clay - Subgrade - R=12 | Rigid | 0 | 0 | 06/01/1973 | 06/01/1973 |  | 20889 |  | 24
94005-P-1973 | 94005 | Passing | 2 | Aggregate | Class 5 - Standard - Base | Rigid | 127 | 5 | 06/15/1973 | 06/15/1973 |  | 20892 |  | 17163
94005-P-1973 | 94005 | Passing | 3 | Concrete | Concrete - Jointed Reinforced Concrete Pavement | Rigid | 241 | 9.5 | 07/01/1973 | 07/01/1973 |  | 20894 |  | 20517
94005-P-2017 | 94005 | Passing | 1 | Clay | Clay - Subgrade - R=12 | Rigid | 0 | 0 | 06/01/1973 | 06/01/1973 |  | 29209 | 20889 | 24
94005-P-2017 | 94005 | Passing | 2 | Aggregate | Class 5 - Standard - Base | Rigid | 127 | 5 | 06/15/1973 | 06/15/1973 |  | 29210 | 20892 | 17163
94005-P-2017 | 94005 | Passing | 3 | Concrete | Concrete - Jointed Reinforced Concrete Pavement | Rigid | 241 | 9.5 | 07/01/1973 | 07/01/1973 |  | 29211 | 20894 | 20517
94005-P-2017 | 94005 | Passing | 4 | Concrete | Concrete - Partial Depth Patching - FastPatch - Willamette Valley Company | Rigid | 1 | 0.04 | 09/27/2017 | 09/27/2017 |  | 21419 |  | 26104
94006-D-1973 | 94006 | Driving | 1 | Clay | Clay - Subgrade - R=12 | Rigid | 0 | 0 | 06/01/1973 | 06/01/1973 |  | 20904 |  | 24
94006-D-1973 | 94006 | Driving | 2 | Aggregate | Class 5 - Standard - Base | Rigid | 127 | 5 | 06/15/1973 | 06/15/1973 |  | 20908 |  | 17163
94006-D-1973 | 94006 | Driving | 3 | Concrete | Concrete - Jointed Reinforced Concrete Pavement | Rigid | 241 | 9.5 | 07/01/1973 | 07/01/1973 |  | 20912 |  | 20517
94006-D-2017 | 94006 | Driving | 1 | Clay | Clay - Subgrade - R=12 | Rigid | 0 | 0 | 06/01/1973 | 06/01/1973 |  | 29212 | 20904 | 24
94006-D-2017 | 94006 | Driving | 2 | Aggregate | Class 5 - Standard - Base | Rigid | 127 | 5 | 06/15/1973 | 06/15/1973 |  | 29213 | 20908 | 17163
94006-D-2017 | 94006 | Driving | 3 | Concrete | Concrete - Jointed Reinforced Concrete Pavement | Rigid | 241 | 9.5 | 07/01/1973 | 07/01/1973 |  | 29214 | 20912 | 20517
94006-D-2017 | 94006 | Driving | 4 | Concrete | Concrete - Partial Depth Patching - Rapid Surface Repair Easy Mix -Five Star Products | Rigid | 1 | 0.04 | 09/27/2017 | 09/27/2017 |  | 21418 |  | 26105
94006-P-1973 | 94006 | Passing | 1 | Clay | Clay - Subgrade - R=12 | Rigid | 0 | 0 | 06/01/1973 | 06/01/1973 |  | 20906 |  | 24
94006-P-1973 | 94006 | Passing | 2 | Aggregate | Class 5 - Standard - Base | Rigid | 127 | 5 | 06/15/1973 | 06/15/1973 |  | 20910 |  | 17163
94006-P-1973 | 94006 | Passing | 3 | Concrete | Concrete - Jointed Reinforced Concrete Pavement | Rigid | 241 | 9.5 | 07/01/1973 | 07/01/1973 |  | 20913 |  | 20517
94006-P-2017 | 94006 | Passing | 1 | Clay | Clay - Subgrade - R=12 | Rigid | 0 | 0 | 06/01/1973 | 06/01/1973 |  | 29215 | 20906 | 24
94006-P-2017 | 94006 | Passing | 2 | Aggregate | Class 5 - Standard - Base | Rigid | 127 | 5 | 06/15/1973 | 06/15/1973 |  | 29216 | 20910 | 17163
94006-P-2017 | 94006 | Passing | 3 | Concrete | Concrete - Jointed Reinforced Concrete Pavement | Rigid | 241 | 9.5 | 07/01/1973 | 07/01/1973 |  | 29217 | 20913 | 20517
94006-P-2017 | 94006 | Passing | 4 | Concrete | Concrete - Partial Depth Patching - Rapid Surface Repair Easy Mix -Five Star Products | Rigid | 1 | 0.04 | 09/27/2017 | 09/27/2017 |  | 21417 |  | 26105
94007-P-2017 | 94007 | Passing | 2 | Aggregate | Class 5 - Standard - Base | Rigid | 127 | 5 | 06/15/1973 | 06/15/1973 |  | 29222 | 20927 | 17163
94007-P-2017 | 94007 | Passing | 3 | Concrete | Concrete - Jointed Reinforced Concrete Pavement | Rigid | 241 | 9.5 | 07/01/1973 | 07/01/1973 |  | 29223 | 20930 | 20517
94007-P-2017 | 94007 | Passing | 4 | Concrete | Concrete - Partial Depth Patching - Rapid Patch Commercial DOT Repair Mix - ProSpec | Rigid | 1 | 0.04 | 09/27/2017 | 09/27/2017 |  | 21415 |  | 26106
94007-D-1973 | 94007 | Driving | 1 | Clay | Clay - Subgrade - R=12 | Rigid | 0 | 0 | 06/01/1973 | 06/01/1973 |  | 20921 |  | 24
94007-D-1973 | 94007 | Driving | 2 | Aggregate | Class 5 - Standard - Base | Rigid | 127 | 5 | 06/15/1973 | 06/15/1973 |  | 20925 |  | 17163
94007-D-1973 | 94007 | Driving | 3 | Concrete | Concrete - Jointed Reinforced Concrete Pavement | Rigid | 241 | 9.5 | 07/01/1973 | 07/01/1973 |  | 20929 |  | 20517
94007-D-2017 | 94007 | Driving | 1 | Clay | Clay - Subgrade - R=12 | Rigid | 0 | 0 | 06/01/1973 | 06/01/1973 |  | 29218 | 20921 | 24
94007-D-2017 | 94007 | Driving | 2 | Aggregate | Class 5 - Standard - Base | Rigid | 127 | 5 | 06/15/1973 | 06/15/1973 |  | 29219 | 20925 | 17163
94007-D-2017 | 94007 | Driving | 3 | Concrete | Concrete - Jointed Reinforced Concrete Pavement | Rigid | 241 | 9.5 | 07/01/1973 | 07/01/1973 |  | 29220 | 20929 | 20517
94007-D-2017 | 94007 | Driving | 4 | Concrete | Concrete - Partial Depth Patching - Rapid Patch Commercial DOT Repair Mix - ProSpec | Rigid | 1 | 0.04 | 09/27/2017 | 09/27/2017 |  | 21416 |  | 26106
94007-P-1973 | 94007 | Passing | 1 | Clay | Clay - Subgrade - R=12 | Rigid | 0 | 0 | 06/01/1973 | 06/01/1973 |  | 20923 |  | 24
94007-P-1973 | 94007 | Passing | 2 | Aggregate | Class 5 - Standard - Base | Rigid | 127 | 5 | 06/15/1973 | 06/15/1973 |  | 20927 |  | 17163
94007-P-1973 | 94007 | Passing | 3 | Concrete | Concrete - Jointed Reinforced Concrete Pavement | Rigid | 241 | 9.5 | 07/01/1973 | 07/01/1973 |  | 20930 |  | 20517
94007-P-2017 | 94007 | Passing | 1 | Clay | Clay - Subgrade - R=12 | Rigid | 0 | 0 | 06/01/1973 | 06/01/1973 |  | 29221 | 20923 | 24
94008-D-1973 | 94008 | Driving | 1 | Clay | Clay - Subgrade - R=12 | Rigid | 0 | 0 | 06/01/1973 | 06/01/1973 |  | 20938 |  | 24
94008-D-1973 | 94008 | Driving | 2 | Aggregate | Class 5 - Standard - Base | Rigid | 127 | 5 | 06/15/1973 | 06/15/1973 |  | 20942 |  | 17163
94008-D-1973 | 94008 | Driving | 3 | Concrete | Concrete - Jointed Reinforced Concrete Pavement | Rigid | 241 | 9.5 | 07/01/1973 | 07/01/1973 |  | 20946 |  | 20517
94008-D-2017 | 94008 | Driving | 1 | Clay | Clay - Subgrade - R=12 | Rigid | 0 | 0 | 06/01/1973 | 06/01/1973 |  | 29224 | 20938 | 24
94008-D-2017 | 94008 | Driving | 2 | Aggregate | Class 5 - Standard - Base | Rigid | 127 | 5 | 06/15/1973 | 06/15/1973 |  | 29225 | 20942 | 17163
94008-D-2017 | 94008 | Driving | 3 | Concrete | Concrete - Jointed Reinforced Concrete Pavement | Rigid | 241 | 9.5 | 07/01/1973 | 07/01/1973 |  | 29226 | 20946 | 20517
94008-D-2017 | 94008 | Driving | 4 | Concrete | Concrete - Partial Depth Patching - AquaPatch | Rigid | 1 | 0.04 | 09/27/2017 | 09/27/2017 |  | 21414 |  | 26107
94008-P-1973 | 94008 | Passing | 1 | Clay | Clay - Subgrade - R=12 | Rigid | 0 | 0 | 06/01/1973 | 06/01/1973 |  | 20940 |  | 24
94008-P-1973 | 94008 | Passing | 2 | Aggregate | Class 5 - Standard - Base | Rigid | 127 | 5 | 06/15/1973 | 06/15/1973 |  | 20944 |  | 17163
94008-P-1973 | 94008 | Passing | 3 | Concrete | Concrete - Jointed Reinforced Concrete Pavement | Rigid | 241 | 9.5 | 07/01/1973 | 07/01/1973 |  | 20947 |  | 20517
94008-P-2017 | 94008 | Passing | 1 | Clay | Clay - Subgrade - R=12 | Rigid | 0 | 0 | 06/01/1973 | 06/01/1973 |  | 29227 | 20940 | 24
94008-P-2017 | 94008 | Passing | 2 | Aggregate | Class 5 - Standard - Base | Rigid | 127 | 5 | 06/15/1973 | 06/15/1973 |  | 29228 | 20944 | 17163
94008-P-2017 | 94008 | Passing | 3 | Concrete | Concrete - Jointed Reinforced Concrete Pavement | Rigid | 241 | 9.5 | 07/01/1973 | 07/01/1973 |  | 29229 | 20947 | 20517
94008-P-2017 | 94008 | Passing | 4 | Concrete | Concrete - Partial Depth Patching - AquaPatch | Rigid | 1 | 0.04 | 09/27/2017 | 09/27/2017 |  | 21413 |  | 26107
94009-D-1973 | 94009 | Driving | 1 | Clay | Clay - Subgrade - R=12 | Rigid | 0 | 0 | 06/01/1973 | 06/01/1973 |  | 20955 |  | 24
94009-D-1973 | 94009 | Driving | 2 | Aggregate | Class 5 - Standard - Base | Rigid | 127 | 5 | 06/15/1973 | 06/15/1973 |  | 20959 |  | 17163
94009-D-1973 | 94009 | Driving | 3 | Concrete | Concrete - Jointed Reinforced Concrete Pavement | Rigid | 241 | 9.5 | 06/15/1973 | 06/15/1973 |  | 20963 |  | 20517
94009-D-2017 | 94009 | Driving | 1 | Clay | Clay - Subgrade - R=12 | Rigid | 0 | 0 | 06/01/1973 | 06/01/1973 |  | 29230 | 20955 | 24
94009-D-2017 | 94009 | Driving | 2 | Aggregate | Class 5 - Standard - Base | Rigid | 127 | 5 | 06/15/1973 | 06/15/1973 |  | 29231 | 20959 | 17163
94009-D-2017 | 94009 | Driving | 3 | Concrete | Concrete - Jointed Reinforced Concrete Pavement | Rigid | 241 | 9.5 | 06/15/1973 | 06/15/1973 |  | 29232 | 20963 | 20517
94009-D-2017 | 94009 | Driving | 4 | Concrete | Concrete - Partial Depth Patching - High Performance Concrete Repair - Craftco | Rigid | 1 | 0.04 | 09/27/2017 | 09/27/2017 |  | 21412 |  | 26108
94009-P-1973 | 94009 | Passing | 1 | Clay | Clay - Subgrade - R=12 | Rigid | 0 | 0 | 06/01/1973 | 06/01/1973 |  | 20957 |  | 24
94009-P-1973 | 94009 | Passing | 2 | Aggregate | Class 5 - Standard - Base | Rigid | 127 | 5 | 06/15/1973 | 06/15/1973 |  | 20961 |  | 17163
94009-P-1973 | 94009 | Passing | 3 | Concrete | Concrete - Jointed Reinforced Concrete Pavement | Rigid | 241 | 9.5 | 06/15/1973 | 06/15/1973 |  | 20964 |  | 20517
94009-P-2017 | 94009 | Passing | 1 | Clay | Clay - Subgrade - R=12 | Rigid | 0 | 0 | 06/01/1973 | 06/01/1973 |  | 29233 | 20957 | 24
94009-P-2017 | 94009 | Passing | 2 | Aggregate | Class 5 - Standard - Base | Rigid | 127 | 5 | 06/15/1973 | 06/15/1973 |  | 29234 | 20961 | 17163
94009-P-2017 | 94009 | Passing | 3 | Concrete | Concrete - Jointed Reinforced Concrete Pavement | Rigid | 241 | 9.5 | 06/15/1973 | 06/15/1973 |  | 29235 | 20964 | 20517
94009-P-2017 | 94009 | Passing | 4 | Concrete | Concrete - Partial Depth Patching - High Performance Concrete Repair - Craftco | Rigid | 1 | 0.04 | 09/27/2017 | 09/27/2017 |  | 21411 |  | 26108
94010-D-1973 | 94010 | Driving | 1 | Clay | Clay - Subgrade - R=12 | Rigid | 0 | 0 | 06/01/1973 | 06/01/1973 |  | 20973 |  | 24
94010-D-1973 | 94010 | Driving | 2 | Aggregate | Class 5 - Standard - Base | Rigid | 127 | 5 | 06/15/1973 | 06/15/1973 |  | 20977 |  | 17163
94010-D-1973 | 94010 | Driving | 3 | Concrete | Concrete - Jointed Reinforced Concrete Pavement | Rigid | 241 | 9.5 | 07/01/1973 | 07/01/1973 |  | 20981 |  | 20517
94010-D-2017 | 94010 | Driving | 1 | Clay | Clay - Subgrade - R=12 | Rigid | 0 | 0 | 06/01/1973 | 06/01/1973 |  | 29236 | 20973 | 24
94010-D-2017 | 94010 | Driving | 2 | Aggregate | Class 5 - Standard - Base | Rigid | 127 | 5 | 06/15/1973 | 06/15/1973 |  | 29237 | 20977 | 17163
94010-D-2017 | 94010 | Driving | 3 | Concrete | Concrete - Jointed Reinforced Concrete Pavement | Rigid | 241 | 9.5 | 07/01/1973 | 07/01/1973 |  | 29238 | 20981 | 20517
94010-D-2017 | 94010 | Driving | 4 | Concrete | Concrete - Partial Depth Patching - TechCrete TRB - Craftco | Rigid | 1 | 0.04 | 09/27/2017 | 09/27/2017 |  | 21410 |  | 26109
94010-P-1973 | 94010 | Passing | 1 | Clay | Clay - Subgrade - R=12 | Rigid | 0 | 0 | 06/01/1973 | 06/01/1973 |  | 20975 |  | 24
94010-P-1973 | 94010 | Passing | 2 | Aggregate | Class 5 - Standard - Base | Rigid | 127 | 5 | 06/15/1973 | 06/15/1973 |  | 20979 |  | 17163
94010-P-1973 | 94010 | Passing | 3 | Concrete | Concrete - Jointed Reinforced Concrete Pavement | Rigid | 241 | 9.5 | 07/01/1973 | 07/01/1973 |  | 20982 |  | 20517
94010-P-2017 | 94010 | Passing | 1 | Clay | Clay - Subgrade - R=12 | Rigid | 0 | 0 | 06/01/1973 | 06/01/1973 |  | 29239 | 20975 | 24
94010-P-2017 | 94010 | Passing | 2 | Aggregate | Class 5 - Standard - Base | Rigid | 127 | 5 | 06/15/1973 | 06/15/1973 |  | 29240 | 20979 | 17163
94010-P-2017 | 94010 | Passing | 3 | Concrete | Concrete - Jointed Reinforced Concrete Pavement | Rigid | 241 | 9.5 | 07/01/1973 | 07/01/1973 |  | 29241 | 20982 | 20517
94010-P-2017 | 94010 | Passing | 4 | Concrete | Concrete - Partial Depth Patching - TechCrete TRB - Craftco | Rigid | 1 | 0.04 | 09/27/2017 | 09/27/2017 |  | 21409 |  | 26109
94011-D-1973 | 94011 | Driving | 1 | Clay | Clay - Subgrade - R=12 | Rigid | 0 | 0 | 06/01/1973 | 06/01/1973 |  | 20990 |  | 24
94011-D-1973 | 94011 | Driving | 2 | Aggregate | Class 5 - Standard - Base | Rigid | 127 | 5 | 06/15/1973 | 06/15/1973 |  | 20994 |  | 17163
94011-D-1973 | 94011 | Driving | 3 | Concrete | Concrete - Jointed Reinforced Concrete Pavement | Rigid | 241 | 9.5 | 07/01/1973 | 07/01/1973 |  | 20998 |  | 20517
94011-D-2017 | 94011 | Driving | 1 | Clay | Clay - Subgrade - R=12 | Rigid | 0 | 0 | 06/01/1973 | 06/01/1973 |  | 29242 | 20990 | 24
94011-D-2017 | 94011 | Driving | 2 | Aggregate | Class 5 - Standard - Base | Rigid | 127 | 5 | 06/15/1973 | 06/15/1973 |  | 29243 | 20994 | 17163
94011-D-2017 | 94011 | Driving | 3 | Concrete | Concrete - Jointed Reinforced Concrete Pavement | Rigid | 241 | 9.5 | 07/01/1973 | 07/01/1973 |  | 29244 | 20998 | 20517
94011-D-2017 | 94011 | Driving | 4 | Concrete | Concrete - Partial Depth Patching - 3U18 Modified PCC | Rigid | 1 | 0.04 | 09/27/2017 | 09/27/2017 |  | 21408 |  | 26110
94011-P-1973 | 94011 | Passing | 1 | Clay | Clay - Subgrade - R=12 | Rigid | 0 | 0 | 06/01/1973 | 06/01/1973 |  | 20992 |  | 24
94011-P-1973 | 94011 | Passing | 2 | Aggregate | Class 5 - Standard - Base | Rigid | 127 | 5 | 06/15/1973 | 06/15/1973 |  | 20996 |  | 17163
94011-P-1973 | 94011 | Passing | 3 | Concrete | Concrete - Jointed Reinforced Concrete Pavement | Rigid | 241 | 9.5 | 07/01/1973 | 07/01/1973 |  | 20999 |  | 20517
94011-P-2017 | 94011 | Passing | 1 | Clay | Clay - Subgrade - R=12 | Rigid | 0 | 0 | 06/01/1973 | 06/01/1973 |  | 29245 | 20992 | 24
94011-P-2017 | 94011 | Passing | 2 | Aggregate | Class 5 - Standard - Base | Rigid | 127 | 5 | 06/15/1973 | 06/15/1973 |  | 29246 | 20996 | 17163
94011-P-2017 | 94011 | Passing | 3 | Concrete | Concrete - Jointed Reinforced Concrete Pavement | Rigid | 241 | 9.5 | 07/01/1973 | 07/01/1973 |  | 29247 | 20999 | 20517
94011-P-2017 | 94011 | Passing | 4 | Concrete | Concrete - Partial Depth Patching - 3U18 Modified PCC | Rigid | 1 | 0.04 | 09/27/2017 | 09/27/2017 |  | 21407 |  | 26110
94012-D-2017 | 94012 | Driving | 3 | Concrete | Concrete - Jointed Reinforced Concrete Pavement | Rigid | 241 | 9.5 | 07/01/1973 | 07/01/1973 |  | 29250 | 21024 | 20517
94012-D-2017 | 94012 | Driving | 4 | Concrete | Concrete - Partial Depth Patching - ECOFIX Brand Rapid Repair Patch - USG | Rigid | 1 | 0.04 | 09/27/2017 | 09/27/2017 |  | 21406 |  | 26111
94012-P-1973 | 94012 | Passing | 1 | Clay | Clay - Subgrade - R=12 | Rigid | 0 | 0 | 06/01/1973 | 06/01/1973 |  | 21020 |  | 24
94012-P-1973 | 94012 | Passing | 2 | Aggregate | Class 5 - Standard - Base | Rigid | 127 | 5 | 06/15/1973 | 06/15/1973 |  | 21023 |  | 17163
94012-P-1973 | 94012 | Passing | 3 | Concrete | Concrete - Jointed Reinforced Concrete Pavement | Rigid | 241 | 9.5 | 07/01/1973 | 07/01/1973 |  | 21025 |  | 20517
94012-P-2017 | 94012 | Passing | 1 | Clay | Clay - Subgrade - R=12 | Rigid | 0 | 0 | 06/01/1973 | 06/01/1973 |  | 29251 | 21020 | 24
94012-P-2017 | 94012 | Passing | 2 | Aggregate | Class 5 - Standard - Base | Rigid | 127 | 5 | 06/15/1973 | 06/15/1973 |  | 29252 | 21023 | 17163
94012-P-2017 | 94012 | Passing | 3 | Concrete | Concrete - Jointed Reinforced Concrete Pavement | Rigid | 241 | 9.5 | 07/01/1973 | 07/01/1973 |  | 29253 | 21025 | 20517
94012-P-2017 | 94012 | Passing | 4 | Concrete | Concrete - Partial Depth Patching - ECOFIX Brand Rapid Repair Patch - USG | Rigid | 1 | 0.04 | 09/27/2017 | 09/27/2017 |  | 21405 |  | 26111
94012-D-1973 | 94012 | Driving | 1 | Clay | Clay - Subgrade - R=12 | Rigid | 0 | 0 | 06/01/1973 | 06/01/1973 |  | 21018 |  | 24
94012-D-1973 | 94012 | Driving | 2 | Aggregate | Class 5 - Standard - Base | Rigid | 127 | 5 | 06/15/1973 | 06/15/1973 |  | 21022 |  | 17163
94012-D-1973 | 94012 | Driving | 3 | Concrete | Concrete - Jointed Reinforced Concrete Pavement | Rigid | 241 | 9.5 | 07/01/1973 | 07/01/1973 |  | 21024 |  | 20517
94012-D-2017 | 94012 | Driving | 1 | Clay | Clay - Subgrade - R=12 | Rigid | 0 | 0 | 06/01/1973 | 06/01/1973 |  | 29248 | 21018 | 24
94012-D-2017 | 94012 | Driving | 2 | Aggregate | Class 5 - Standard - Base | Rigid | 127 | 5 | 06/15/1973 | 06/15/1973 |  | 29249 | 21022 | 17163
94013-D-2017 | 94013 | Driving | 3 | Concrete | Concrete - Jointed Reinforced Concrete Pavement | Rigid | 241 | 9.5 | 07/01/1973 | 07/01/1973 |  | 29256 | 21043 | 20517
94013-D-2017 | 94013 | Driving | 2 | Aggregate | Class 5 - Standard - Base | Rigid | 127 | 5 | 06/15/1973 | 06/15/1973 |  | 29255 | 21039 | 17163
94013-D-2017 | 94013 | Driving | 1 | Clay | Clay - Subgrade - R=12 | Rigid | 0 | 0 | 06/01/1973 | 06/01/1973 |  | 29254 | 21035 | 24
94013-D-1973 | 94013 | Driving | 3 | Concrete | Concrete - Jointed Reinforced Concrete Pavement | Rigid | 241 | 9.5 | 07/01/1973 | 07/01/1973 |  | 21043 |  | 20517
94013-D-1973 | 94013 | Driving | 2 | Aggregate | Class 5 - Standard - Base | Rigid | 127 | 5 | 06/15/1973 | 06/15/1973 |  | 21039 |  | 17163
94013-D-1973 | 94013 | Driving | 1 | Clay | Clay - Subgrade - R=12 | Rigid | 0 | 0 | 06/01/1973 | 06/01/1973 |  | 21035 |  | 24
94013-P-2017 | 94013 | Passing | 4 | Concrete | Concrete - Partial Depth Patching - Rapid Set DOT Mix - Helix Steel Fibers Added | Rigid | 1 | 0.04 | 09/27/2017 | 09/27/2017 |  | 21403 |  | 26112
94013-P-1973 | 94013 | Passing | 1 | Clay | Clay - Subgrade - R=12 | Rigid | 0 | 0 | 06/01/1973 | 06/01/1973 |  | 21037 |  | 24
94013-P-1973 | 94013 | Passing | 2 | Aggregate | Class 5 - Standard - Base | Rigid | 127 | 5 | 06/15/1973 | 06/15/1973 |  | 21041 |  | 17163
94013-P-1973 | 94013 | Passing | 3 | Concrete | Concrete - Jointed Reinforced Concrete Pavement | Rigid | 241 | 9.5 | 07/01/1973 | 07/01/1973 |  | 21044 |  | 20517
94013-P-2017 | 94013 | Passing | 1 | Clay | Clay - Subgrade - R=12 | Rigid | 0 | 0 | 06/01/1973 | 06/01/1973 |  | 29257 | 21037 | 24
94013-P-2017 | 94013 | Passing | 2 | Aggregate | Class 5 - Standard - Base | Rigid | 127 | 5 | 06/15/1973 | 06/15/1973 |  | 29258 | 21041 | 17163
94013-P-2017 | 94013 | Passing | 3 | Concrete | Concrete - Jointed Reinforced Concrete Pavement | Rigid | 241 | 9.5 | 07/01/1973 | 07/01/1973 |  | 29259 | 21044 | 20517
94013-D-2017 | 94013 | Driving | 4 | Concrete | Concrete - Partial Depth Patching - Rapid Set DOT Mix - Helix Steel Fibers Added | Rigid | 1 | 0.04 | 09/27/2017 | 09/27/2017 |  | 21404 |  | 26112
94014-D-2017 | 94014 | Driving | 3 | Concrete | Concrete - Jointed Reinforced Concrete Pavement | Rigid | 241 | 9.5 | 07/01/1973 | 07/01/1973 |  | 29262 | 21060 | 20517
94014-D-2017 | 94014 | Driving | 2 | Aggregate | Class 5 - Standard - Base | Rigid | 127 | 5 | 06/15/1973 | 06/15/1973 |  | 29261 | 21056 | 17163
94014-D-2017 | 94014 | Driving | 1 | Clay | Clay - Subgrade - R=12 | Rigid | 0 | 0 | 06/01/1973 | 06/01/1973 |  | 29260 | 21052 | 24
94014-D-1973 | 94014 | Driving | 3 | Concrete | Concrete - Jointed Reinforced Concrete Pavement | Rigid | 241 | 9.5 | 07/01/1973 | 07/01/1973 |  | 21060 |  | 20517
94014-D-1973 | 94014 | Driving | 2 | Aggregate | Class 5 - Standard - Base | Rigid | 127 | 5 | 06/15/1973 | 06/15/1973 |  | 21056 |  | 17163
94014-D-1973 | 94014 | Driving | 1 | Clay | Clay - Subgrade - R=12 | Rigid | 0 | 0 | 06/01/1973 | 06/01/1973 |  | 21052 |  | 24
94014-D-2017 | 94014 | Driving | 4 | Concrete | Concrete - Partial Depth Patching - Flexcrete | Rigid | 1 | 0.04 | 09/27/2017 | 09/27/2017 |  | 21402 |  | 26113
94014-P-2017 | 94014 | Passing | 4 | Concrete | Concrete - Partial Depth Patching - Flexcrete | Rigid | 1 | 0.04 | 09/27/2017 | 09/27/2017 |  | 21401 |  | 26113
94014-P-2017 | 94014 | Passing | 3 | Concrete | Concrete - Jointed Reinforced Concrete Pavement | Rigid | 241 | 9.5 | 07/01/1973 | 07/01/1973 |  | 29265 | 21061 | 20517
94014-P-2017 | 94014 | Passing | 2 | Aggregate | Class 5 - Standard - Base | Rigid | 127 | 5 | 06/15/1973 | 06/15/1973 |  | 29264 | 21058 | 17163
94014-P-2017 | 94014 | Passing | 1 | Clay | Clay - Subgrade - R=12 | Rigid | 0 | 0 | 06/01/1973 | 06/01/1973 |  | 29263 | 21054 | 24
94014-P-1973 | 94014 | Passing | 3 | Concrete | Concrete - Jointed Reinforced Concrete Pavement | Rigid | 241 | 9.5 | 07/01/1973 | 07/01/1973 |  | 21061 |  | 20517
94014-P-1973 | 94014 | Passing | 2 | Aggregate | Class 5 - Standard - Base | Rigid | 127 | 5 | 06/15/1973 | 06/15/1973 |  | 21058 |  | 17163
94014-P-1973 | 94014 | Passing | 1 | Clay | Clay - Subgrade - R=12 | Rigid | 0 | 0 | 06/01/1973 | 06/01/1973 |  | 21054 |  | 24
94015-D-1973 | 94015 | Driving | 1 | Clay | Clay - Subgrade - R=12 | Rigid | 0 | 0 | 06/01/1973 | 06/01/1973 |  | 21069 |  | 24
94015-D-1973 | 94015 | Driving | 2 | Aggregate | Class 5 - Standard - Base | Rigid | 127 | 5 | 06/15/1973 | 06/15/1973 |  | 21073 |  | 17163
94015-D-1973 | 94015 | Driving | 3 | Concrete | Concrete - Jointed Reinforced Concrete Pavement | Rigid | 241 | 9.5 | 07/01/1973 | 07/01/1973 |  | 21077 |  | 20517
94015-D-2017 | 94015 | Driving | 1 | Clay | Clay - Subgrade - R=12 | Rigid | 0 | 0 | 06/01/1973 | 06/01/1973 |  | 29266 | 21069 | 24
94015-D-2017 | 94015 | Driving | 2 | Aggregate | Class 5 - Standard - Base | Rigid | 127 | 5 | 06/15/1973 | 06/15/1973 |  | 29267 | 21073 | 17163
94015-D-2017 | 94015 | Driving | 3 | Concrete | Concrete - Jointed Reinforced Concrete Pavement | Rigid | 241 | 9.5 | 07/01/1973 | 07/01/1973 |  | 29268 | 21077 | 20517
94015-P-2017 | 94015 | Passing | 4 | Concrete | Concrete - Partial Depth Patching - HMA Repair Mix - Plant Mix | Rigid | 1 | 0.04 | 09/27/2017 | 09/27/2017 |  | 21398 |  | 26114
94015-P-2017 | 94015 | Passing | 2 | Aggregate | Class 5 - Standard - Base | Rigid | 127 | 5 | 06/15/1973 | 06/15/1973 |  | 29270 | 21075 | 17163
94015-P-2017 | 94015 | Passing | 1 | Clay | Clay - Subgrade - R=12 | Rigid | 0 | 0 | 06/01/1973 | 06/01/1973 |  | 29269 | 21071 | 24
94015-P-1973 | 94015 | Passing | 3 | Concrete | Concrete - Jointed Reinforced Concrete Pavement | Rigid | 241 | 9.5 | 07/01/1973 | 07/01/1973 |  | 21078 |  | 20517
94015-P-1973 | 94015 | Passing | 2 | Aggregate | Class 5 - Standard - Base | Rigid | 127 | 5 | 06/15/1973 | 06/15/1973 |  | 21075 |  | 17163
94015-P-1973 | 94015 | Passing | 1 | Clay | Clay - Subgrade - R=12 | Rigid | 0 | 0 | 06/01/1973 | 06/01/1973 |  | 21071 |  | 24
94015-D-2017 | 94015 | Driving | 4 | Concrete | Concrete - Partial Depth Patching - HMA Repair Mix - Plant Mix | Rigid | 1 | 0.04 | 09/27/2017 | 09/27/2017 |  | 21400 |  | 26114
94015-P-2017 | 94015 | Passing | 3 | Concrete | Concrete - Jointed Reinforced Concrete Pavement | Rigid | 241 | 9.5 | 07/01/1973 | 07/01/1973 |  | 29271 | 21078 | 20517
169000-D-2009 | 169000 | Driving | 1 | Sand | Sand + Gravel Subgrade - MnDOT Milaca | Flexible | 0 | 0 | 07/01/1972 | 07/01/1972 |  | 18900 |  | 18891
169000-D-2009 | 169000 | Driving | 2 | Aggregate | Class 3 - MnDOT Milaca | Flexible | 152 | 6 | 11/01/1973 | 11/01/1973 |  | 18901 |  | 18890
169000-D-2009 | 169000 | Driving | 3 | Aggregate | Class 4 - MnDOT Milaca | Flexible | 152 | 6 | 11/05/1973 | 11/05/1973 |  | 18902 |  | 18889
169000-D-2009 | 169000 | Driving | 4 | Aggregate | Class 6 - MnDOT Milaca | Flexible | 152 | 6 | 11/10/1973 | 11/10/1973 |  | 18903 |  | 18888
169000-D-2009 | 169000 | Driving | 5 | Asphalt | Bituminous Base Mix - MnDOT Milaca | Flexible | 38 | 1.5 | 11/15/1973 | 11/15/1973 |  | 18904 |  | 18886
169000-D-2009 | 169000 | Driving | 6 | Asphalt | Bituminous Interim Mix - MnDOT Milaca | Flexible | 25 | 1 | 11/16/1973 | 11/16/1973 |  | 18905 |  | 18885
169000-D-2009 | 169000 | Driving | 7 | Asphalt | Bituminous Mix - MnDOT Milaca | Flexible | 102 | 4 | 09/25/2009 | 09/25/2009 |  | 18906 |  | 18887
169001-D-2009 | 169001 | Driving | 1 | Sand | Sand + Gravel Subgrade - MnDOT Milaca | Flexible | 0 | 0 | 07/01/1972 | 07/01/1972 |  | 18918 |  | 18891
169001-D-2009 | 169001 | Driving | 2 | Aggregate | Class 3 - MnDOT Milaca | Flexible | 152 | 6 | 11/01/1973 | 11/01/1973 |  | 18919 |  | 18890
169001-D-2009 | 169001 | Driving | 3 | Aggregate | Class 4 - MnDOT Milaca | Flexible | 152 | 6 | 11/05/1973 | 11/05/1973 |  | 18920 |  | 18889
169001-D-2009 | 169001 | Driving | 4 | Aggregate | Class 6 - MnDOT Milaca | Flexible | 152 | 6 | 11/10/1973 | 11/10/1973 |  | 18921 |  | 18888
169001-D-2009 | 169001 | Driving | 5 | Asphalt | Bituminous Base Mix - MnDOT Milaca | Flexible | 38 | 1.5 | 11/15/1973 | 11/15/1973 |  | 18922 |  | 18886
169001-D-2009 | 169001 | Driving | 6 | Asphalt | Bituminous Interim Mix - MnDOT Milaca | Flexible | 25 | 1 | 11/16/1973 | 11/16/1973 |  | 18923 |  | 18885
169001-D-2009 | 169001 | Driving | 7 | Asphalt | Bituminous Mix - MnDOT Milaca | Flexible | 102 | 4 | 09/25/2009 | 09/25/2009 |  | 18924 |  | 18887
169001-D-2016 | 169001 | Driving | 8 | Asphalt | Double Chip Seal - CRS-2P | Flexible | 3 | 0.1 | 08/31/2016 | 08/31/2016 |  | 22141 |  | 101
169002-D-2009 | 169002 | Driving | 1 | Sand | Sand + Gravel Subgrade - MnDOT Milaca | Flexible | 0 | 0 | 07/01/1972 | 07/01/1972 |  | 18935 |  | 18891
169002-D-2009 | 169002 | Driving | 2 | Aggregate | Class 3 - MnDOT Milaca | Flexible | 152 | 6 | 11/01/1973 | 11/01/1973 |  | 18936 |  | 18890
169002-D-2009 | 169002 | Driving | 3 | Aggregate | Class 4 - MnDOT Milaca | Flexible | 152 | 6 | 11/05/1973 | 11/05/1973 |  | 18937 |  | 18889
169002-D-2009 | 169002 | Driving | 4 | Aggregate | Class 6 - MnDOT Milaca | Flexible | 152 | 6 | 11/10/1973 | 11/10/1973 |  | 18938 |  | 18888
169002-D-2009 | 169002 | Driving | 5 | Asphalt | Bituminous Base Mix - MnDOT Milaca | Flexible | 38 | 1.5 | 11/15/1973 | 11/15/1973 |  | 18939 |  | 18886
169002-D-2009 | 169002 | Driving | 6 | Asphalt | Bituminous Interim Mix - MnDOT Milaca | Flexible | 25 | 1 | 11/16/1973 | 11/16/1973 |  | 18940 |  | 18885
169002-D-2009 | 169002 | Driving | 7 | Asphalt | Bituminous Mix - MnDOT Milaca | Flexible | 102 | 4 | 09/25/2009 | 09/25/2009 |  | 18941 |  | 18887
169002-D-2016 | 169002 | Driving | 8 | Asphalt | Double Chip Seal - CRS-2P | Flexible | 3 | 0.1 | 08/31/2016 | 08/31/2016 |  | 22087 |  | 101
169003-D-2009 | 169003 | Driving | 1 | Sand | Sand + Gravel Subgrade - MnDOT Milaca | Flexible | 0 | 0 | 07/01/1972 | 07/01/1972 |  | 18952 |  | 18891
169003-D-2009 | 169003 | Driving | 2 | Aggregate | Class 3 - MnDOT Milaca | Flexible | 152 | 6 | 11/01/1973 | 11/01/1973 |  | 18953 |  | 18890
169003-D-2009 | 169003 | Driving | 3 | Aggregate | Class 4 - MnDOT Milaca | Flexible | 152 | 6 | 11/05/1973 | 11/05/1973 |  | 18954 |  | 18889
169003-D-2009 | 169003 | Driving | 4 | Aggregate | Class 6 - MnDOT Milaca | Flexible | 152 | 6 | 11/10/1973 | 11/10/1973 |  | 18955 |  | 18888
169003-D-2009 | 169003 | Driving | 5 | Asphalt | Bituminous Base Mix - MnDOT Milaca | Flexible | 38 | 1.5 | 11/16/1973 | 11/15/1973 |  | 18956 |  | 18886
169003-D-2009 | 169003 | Driving | 6 | Asphalt | Bituminous Interim Mix - MnDOT Milaca | Flexible | 25 | 1 | 11/16/1973 | 11/16/1973 |  | 18957 |  | 18885
169003-D-2009 | 169003 | Driving | 7 | Asphalt | Bituminous Mix - MnDOT Milaca | Flexible | 102 | 4 | 09/25/2009 | 09/25/2009 |  | 18958 |  | 18887
169003-D-2016 | 169003 | Driving | 8 | Asphalt | Double Chip Seal - CRS-2P | Flexible | 3 | 0.1 | 08/31/2016 | 08/31/2016 |  | 22150 |  | 101
169004-D-2009 | 169004 | Driving | 1 | Sand | Sand + Gravel Subgrade - MnDOT Milaca | Flexible | 0 | 0 | 07/01/1972 | 07/01/1972 |  | 18969 |  | 18891
169004-D-2009 | 169004 | Driving | 2 | Aggregate | Class 3 - MnDOT Milaca | Flexible | 152 | 6 | 11/01/1973 | 11/01/1973 |  | 18970 |  | 18890
169004-D-2009 | 169004 | Driving | 3 | Aggregate | Class 4 - MnDOT Milaca | Flexible | 152 | 6 | 11/05/1973 | 11/05/1973 |  | 18971 |  | 18889
169004-D-2009 | 169004 | Driving | 4 | Aggregate | Class 6 - MnDOT Milaca | Flexible | 152 | 6 | 11/10/1973 | 11/10/1973 |  | 18972 |  | 18888
169004-D-2009 | 169004 | Driving | 5 | Asphalt | Bituminous Base Mix - MnDOT Milaca | Flexible | 38 | 1.5 | 11/15/1973 | 11/15/1973 |  | 18973 |  | 18886
169004-D-2009 | 169004 | Driving | 6 | Asphalt | Bituminous Interim Mix - MnDOT Milaca | Flexible | 25 | 1 | 11/16/1973 | 11/16/1973 |  | 18974 |  | 18885
169004-D-2009 | 169004 | Driving | 7 | Asphalt | Bituminous Mix - MnDOT Milaca | Flexible | 102 | 4 | 09/25/2009 | 09/25/2009 |  | 18975 |  | 18887
169004-D-2016 | 169004 | Driving | 8 | Asphalt | Double Chip Seal - CRS-2P | Flexible | 3 | 0.1 | 08/31/2016 | 08/31/2016 |  | 22095 |  | 101
169005-D-2009 | 169005 | Driving | 1 | Sand | Sand + Gravel Subgrade - MnDOT Milaca | Flexible | 0 | 0 | 07/01/1972 | 07/01/1972 |  | 18986 |  | 18891
169005-D-2009 | 169005 | Driving | 2 | Aggregate | Class 3 - MnDOT Milaca | Flexible | 152 | 6 | 11/01/1973 | 11/01/1973 |  | 18987 |  | 18890
169005-D-2009 | 169005 | Driving | 3 | Aggregate | Class 4 - MnDOT Milaca | Flexible | 152 | 6 | 11/05/1973 | 11/05/1973 |  | 18988 |  | 18889
169005-D-2009 | 169005 | Driving | 4 | Aggregate | Class 6 - MnDOT Milaca | Flexible | 152 | 6 | 11/10/1973 | 11/10/1973 |  | 18989 |  | 18888
169005-D-2009 | 169005 | Driving | 5 | Asphalt | Bituminous Base Mix - MnDOT Milaca | Flexible | 38 | 1.5 | 11/15/1973 | 11/15/1973 |  | 18990 |  | 18886
169005-D-2009 | 169005 | Driving | 6 | Asphalt | Bituminous Interim Mix - MnDOT Milaca | Flexible | 25 | 1 | 11/16/1973 | 11/16/1973 |  | 18991 |  | 18885
169005-D-2009 | 169005 | Driving | 7 | Asphalt | Bituminous Mix - MnDOT Milaca | Flexible | 102 | 4 | 09/25/2009 | 09/25/2009 |  | 18992 |  | 18887
169005-D-2016 | 169005 | Driving | 8 | Asphalt | Double Chip Seal - CRS-2P | Flexible | 3 | 0.1 | 08/31/2016 | 08/31/2016 |  | 22083 |  | 101
169006-D-2009 | 169006 | Driving | 1 | Sand | Sand + Gravel Subgrade - MnDOT Milaca | Flexible | 0 | 0 | 07/01/1972 | 07/01/1972 |  | 19003 |  | 18891
169006-D-2009 | 169006 | Driving | 2 | Aggregate | Class 3 - MnDOT Milaca | Flexible | 152 | 6 | 11/01/1973 | 11/01/1973 |  | 19004 |  | 18890
169006-D-2009 | 169006 | Driving | 3 | Aggregate | Class 4 - MnDOT Milaca | Flexible | 152 | 6 | 11/05/1973 | 11/05/1973 |  | 19005 |  | 18889
169006-D-2009 | 169006 | Driving | 4 | Aggregate | Class 6 - MnDOT Milaca | Flexible | 152 | 6 | 11/10/1973 | 11/10/1973 |  | 19006 |  | 18888
169006-D-2009 | 169006 | Driving | 5 | Asphalt | Bituminous Base Mix - MnDOT Milaca | Flexible | 38 | 1.5 | 11/15/1973 | 11/15/1973 |  | 19007 |  | 18886
169006-D-2009 | 169006 | Driving | 6 | Asphalt | Bituminous Interim Mix - MnDOT Milaca | Flexible | 25 | 1 | 11/16/1973 | 11/16/1973 |  | 19008 |  | 18885
169006-D-2009 | 169006 | Driving | 7 | Asphalt | Bituminous Mix - MnDOT Milaca | Flexible | 102 | 4 | 09/25/2009 | 09/25/2009 |  | 19009 |  | 18887
169006-D-2016 | 169006 | Driving | 8 | Asphalt | Double Chip Seal - CRS-2P | Flexible | 3 | 0.1 | 08/31/2016 | 08/31/2016 |  | 22088 |  | 101
169007-D-2009 | 169007 | Driving | 1 | Sand | Sand + Gravel Subgrade - MnDOT Milaca | Flexible | 0 | 0 | 07/01/1972 | 07/01/1972 |  | 19020 |  | 18891
169007-D-2009 | 169007 | Driving | 2 | Aggregate | Class 3 - MnDOT Milaca | Flexible | 152 | 6 | 11/01/1973 | 11/01/1973 |  | 19021 |  | 18890
169007-D-2009 | 169007 | Driving | 3 | Aggregate | Class 4 - MnDOT Milaca | Flexible | 152 | 6 | 11/05/1973 | 11/05/1973 |  | 19022 |  | 18889
169007-D-2009 | 169007 | Driving | 4 | Aggregate | Class 6 - MnDOT Milaca | Flexible | 152 | 6 | 11/10/1973 | 11/10/1973 |  | 19023 |  | 18888
169007-D-2009 | 169007 | Driving | 5 | Asphalt | Bituminous Base Mix - MnDOT Milaca | Flexible | 38 | 1.5 | 11/15/1973 | 11/15/1973 |  | 19024 |  | 18886
169007-D-2009 | 169007 | Driving | 6 | Asphalt | Bituminous Interim Mix - MnDOT Milaca | Flexible | 25 | 1 | 11/16/1973 | 11/16/1973 |  | 19025 |  | 18885
169007-D-2009 | 169007 | Driving | 7 | Asphalt | Bituminous Mix - MnDOT Milaca | Flexible | 102 | 4 | 09/25/2009 | 09/25/2009 |  | 19026 |  | 18887
169007-D-2016 | 169007 | Driving | 8 | Asphalt | Double Chip Seal - CRS-2P | Flexible | 3 | 0.1 | 08/31/2016 | 08/31/2016 |  | 22134 |  | 101
169008-D-2009 | 169008 | Driving | 1 | Sand | Sand + Gravel Subgrade - MnDOT Milaca | Flexible | 0 | 0 | 07/01/1972 | 07/01/1972 |  | 19037 |  | 18891
169008-D-2009 | 169008 | Driving | 2 | Aggregate | Class 3 - MnDOT Milaca | Flexible | 152 | 6 | 11/01/1973 | 11/01/1973 |  | 19038 |  | 18890
169008-D-2009 | 169008 | Driving | 3 | Aggregate | Class 4 - MnDOT Milaca | Flexible | 152 | 6 | 11/05/1973 | 11/05/1973 |  | 19039 |  | 18889
169008-D-2009 | 169008 | Driving | 4 | Aggregate | Class 6 - MnDOT Milaca | Flexible | 152 | 6 | 11/10/1973 | 11/10/1973 |  | 19040 |  | 18888
169008-D-2009 | 169008 | Driving | 5 | Asphalt | Bituminous Base Mix - MnDOT Milaca | Flexible | 38 | 1.5 | 11/15/1973 | 11/15/1973 |  | 19041 |  | 18886
169008-D-2009 | 169008 | Driving | 6 | Asphalt | Bituminous Interim Mix - MnDOT Milaca | Flexible | 25 | 1 | 11/16/1973 | 11/16/1973 |  | 19042 |  | 18885
169008-D-2009 | 169008 | Driving | 7 | Asphalt | Bituminous Mix - MnDOT Milaca | Flexible | 102 | 4 | 09/25/2009 | 09/25/2009 |  | 19043 |  | 18887
169008-D-2016 | 169008 | Driving | 8 | Asphalt | Double Chip Seal - CRS-2P | Flexible | 3 | 0.1 | 08/31/2016 | 08/31/2016 |  | 22140 |  | 101
169009-D-2009 | 169009 | Driving | 1 | Sand | Sand + Gravel Subgrade - MnDOT Milaca | Flexible | 0 | 0 | 07/01/1972 | 07/01/1972 |  | 19054 |  | 18891
169009-D-2009 | 169009 | Driving | 2 | Aggregate | Class 3 - MnDOT Milaca | Flexible | 152 | 6 | 11/01/1973 | 11/01/1973 |  | 19055 |  | 18890
169009-D-2009 | 169009 | Driving | 3 | Aggregate | Class 4 - MnDOT Milaca | Flexible | 152 | 6 | 11/05/1973 | 11/05/1973 |  | 19056 |  | 18889
169009-D-2009 | 169009 | Driving | 4 | Aggregate | Class 6 - MnDOT Milaca | Flexible | 152 | 6 | 11/10/1973 | 11/10/1973 |  | 19057 |  | 18888
169009-D-2009 | 169009 | Driving | 5 | Asphalt | Bituminous Base Mix - MnDOT Milaca | Flexible | 38 | 1.5 | 11/15/1973 | 11/15/1973 |  | 19058 |  | 18886
169009-D-2009 | 169009 | Driving | 6 | Asphalt | Bituminous Interim Mix - MnDOT Milaca | Flexible | 25 | 1 | 11/16/1973 | 11/16/1973 |  | 19059 |  | 18885
169009-D-2009 | 169009 | Driving | 7 | Asphalt | Bituminous Mix - MnDOT Milaca | Flexible | 102 | 4 | 09/25/2009 | 09/25/2009 |  | 19060 |  | 18887
169009-D-2016 | 169009 | Driving | 8 | Asphalt | Double Chip Seal - CRS-2P | Flexible | 3 | 0.1 | 08/31/2016 | 08/31/2016 |  | 22079 |  | 101
169010-D-2009 | 169010 | Driving | 1 | Sand | Sand + Gravel Subgrade - MnDOT Milaca | Flexible | 0 | 0 | 07/01/1972 | 07/01/1972 |  | 19071 |  | 18891
169010-D-2009 | 169010 | Driving | 2 | Aggregate | Class 3 - MnDOT Milaca | Flexible | 152 | 6 | 11/01/1973 | 11/01/1973 |  | 19072 |  | 18890
169010-D-2009 | 169010 | Driving | 3 | Aggregate | Class 4 - MnDOT Milaca | Flexible | 152 | 6 | 11/05/1973 | 11/05/1973 |  | 19073 |  | 18889
169010-D-2009 | 169010 | Driving | 4 | Aggregate | Class 6 - MnDOT Milaca | Flexible | 152 | 6 | 11/10/1973 | 11/10/1973 |  | 19074 |  | 18888
169010-D-2009 | 169010 | Driving | 5 | Asphalt | Bituminous Base Mix - MnDOT Milaca | Flexible | 38 | 1.5 | 11/15/1973 | 11/15/1973 |  | 19076 |  | 18886
169010-D-2009 | 169010 | Driving | 6 | Asphalt | Bituminous Interim Mix - MnDOT Milaca | Flexible | 25 | 1 | 11/16/1973 | 11/16/1973 |  | 19077 |  | 18885
169010-D-2009 | 169010 | Driving | 7 | Asphalt | Bituminous Mix - MnDOT Milaca | Flexible | 102 | 4 | 09/25/2009 | 09/25/2009 |  | 19078 |  | 18887
169010-D-2016 | 169010 | Driving | 8 | Asphalt | Double Chip Seal - CRS-2P | Flexible | 3 | 0.1 | 08/31/2016 | 08/31/2016 |  | 22082 |  | 101
169011-D-2009 | 169011 | Driving | 1 | Sand | Sand + Gravel Subgrade - MnDOT Milaca | Flexible | 0 | 0 | 07/01/1972 | 07/01/1972 |  | 19089 |  | 18891
169011-D-2009 | 169011 | Driving | 2 | Aggregate | Class 3 - MnDOT Milaca | Flexible | 152 | 6 | 11/01/1973 | 11/01/1973 |  | 19090 |  | 18890
169011-D-2009 | 169011 | Driving | 3 | Aggregate | Class 4 - MnDOT Milaca | Flexible | 152 | 6 | 11/05/1973 | 11/05/1973 |  | 19091 |  | 18889
169011-D-2009 | 169011 | Driving | 4 | Aggregate | Class 6 - MnDOT Milaca | Flexible | 152 | 6 | 11/10/1973 | 11/10/1973 |  | 19092 |  | 18888
169011-D-2009 | 169011 | Driving | 5 | Asphalt | Bituminous Base Mix - MnDOT Milaca | Flexible | 38 | 1.5 | 11/15/1973 | 11/15/1973 |  | 19093 |  | 18886
169011-D-2009 | 169011 | Driving | 6 | Asphalt | Bituminous Interim Mix - MnDOT Milaca | Flexible | 25 | 1 | 11/16/1973 | 11/16/1973 |  | 19094 |  | 18885
169011-D-2009 | 169011 | Driving | 7 | Asphalt | Bituminous Mix - MnDOT Milaca | Flexible | 102 | 4 | 09/25/2009 | 09/25/2009 |  | 19095 |  | 18887
169011-D-2016 | 169011 | Driving | 8 | Asphalt | Double Chip Seal - CRS-2P | Flexible | 3 | 0.1 | 08/31/2016 | 08/31/2016 |  | 22145 |  | 101
169012-D-2009 | 169012 | Driving | 1 | Sand | Sand + Gravel Subgrade - MnDOT Milaca | Flexible | 0 | 0 | 07/01/1972 | 07/01/1972 |  | 19106 |  | 18891
169012-D-2009 | 169012 | Driving | 2 | Aggregate | Class 3 - MnDOT Milaca | Flexible | 152 | 6 | 11/01/1973 | 11/01/1973 |  | 19107 |  | 18890
169012-D-2009 | 169012 | Driving | 3 | Aggregate | Class 4 - MnDOT Milaca | Flexible | 152 | 6 | 11/05/1973 | 11/05/1973 |  | 19108 |  | 18889
169012-D-2009 | 169012 | Driving | 4 | Aggregate | Class 6 - MnDOT Milaca | Flexible | 152 | 6 | 11/10/1973 | 11/10/1973 |  | 19109 |  | 18888
169012-D-2009 | 169012 | Driving | 5 | Asphalt | Bituminous Base Mix - MnDOT Milaca | Flexible | 38 | 1.5 | 11/15/1973 | 11/15/1973 |  | 19110 |  | 18886
169012-D-2009 | 169012 | Driving | 6 | Asphalt | Bituminous Interim Mix - MnDOT Milaca | Flexible | 25 | 1 | 11/16/1973 | 11/16/1973 |  | 19111 |  | 18885
169012-D-2009 | 169012 | Driving | 7 | Asphalt | Bituminous Mix - MnDOT Milaca | Flexible | 102 | 4 | 09/25/2009 | 09/25/2009 |  | 19112 |  | 18887
169012-D-2016 | 169012 | Driving | 8 | Asphalt | Double Chip Seal - CRS-2P | Flexible | 3 | 0.1 | 08/31/2016 | 08/31/2016 |  | 22139 |  | 101
169013-D-2009 | 169013 | Driving | 1 | Sand | Sand + Gravel Subgrade - MnDOT Milaca | Flexible | 0 | 0 | 07/01/1972 | 07/01/1972 |  | 19123 |  | 18891
169013-D-2009 | 169013 | Driving | 2 | Aggregate | Class 3 - MnDOT Milaca | Flexible | 152 | 6 | 11/01/1973 | 11/01/1973 |  | 19124 |  | 18890
169013-D-2009 | 169013 | Driving | 3 | Aggregate | Class 4 - MnDOT Milaca | Flexible | 152 | 6 | 11/05/1973 | 11/05/1973 |  | 19125 |  | 18889
169013-D-2009 | 169013 | Driving | 4 | Aggregate | Class 6 - MnDOT Milaca | Flexible | 152 | 6 | 11/10/1973 | 11/10/1973 |  | 19126 |  | 18888
169013-D-2009 | 169013 | Driving | 5 | Asphalt | Bituminous Base Mix - MnDOT Milaca | Flexible | 38 | 1.5 | 11/15/1973 | 11/15/1973 |  | 19127 |  | 18886
169013-D-2009 | 169013 | Driving | 6 | Asphalt | Bituminous Interim Mix - MnDOT Milaca | Flexible | 25 | 1 | 11/16/1973 | 11/16/1973 |  | 19128 |  | 18885
169013-D-2009 | 169013 | Driving | 7 | Asphalt | Bituminous Mix - MnDOT Milaca | Flexible | 102 | 4 | 09/25/2009 | 09/25/2009 |  | 19129 |  | 18887
169013-D-2016 | 169013 | Driving | 8 | Asphalt | Double Chip Seal - CRS-2P | Flexible | 3 | 0.1 | 08/31/2016 | 08/31/2016 |  | 22108 |  | 101
169014-D-2009 | 169014 | Driving | 1 | Sand | Sand + Gravel Subgrade - MnDOT Milaca | Flexible | 0 | 0 | 07/01/1972 | 07/01/1972 |  | 19140 |  | 18891
169014-D-2009 | 169014 | Driving | 2 | Aggregate | Class 3 - MnDOT Milaca | Flexible | 152 | 6 | 11/01/1973 | 11/01/1973 |  | 19141 |  | 18890
169014-D-2009 | 169014 | Driving | 3 | Aggregate | Class 4 - MnDOT Milaca | Flexible | 152 | 6 | 11/05/1973 | 11/05/1973 |  | 19142 |  | 18889
169014-D-2009 | 169014 | Driving | 4 | Aggregate | Class 6 - MnDOT Milaca | Flexible | 152 | 6 | 11/10/1973 | 11/10/1973 |  | 19143 |  | 18888
169014-D-2009 | 169014 | Driving | 5 | Asphalt | Bituminous Base Mix - MnDOT Milaca | Flexible | 38 | 1.5 | 11/15/1973 | 11/15/1973 |  | 19144 |  | 18886
169014-D-2009 | 169014 | Driving | 6 | Asphalt | Bituminous Interim Mix - MnDOT Milaca | Flexible | 25 | 1 | 11/16/1973 | 11/16/1973 |  | 19145 |  | 18885
169014-D-2009 | 169014 | Driving | 7 | Asphalt | Bituminous Mix - MnDOT Milaca | Flexible | 102 | 4 | 09/25/2009 | 09/25/2009 |  | 19146 |  | 18887
169015-D-2009 | 169015 | Driving | 1 | Sand | Sand + Gravel Subgrade - MnDOT Milaca | Flexible | 0 | 0 | 07/01/1972 | 07/01/1972 |  | 19157 |  | 18891
169015-D-2009 | 169015 | Driving | 2 | Aggregate | Class 3 - MnDOT Milaca | Flexible | 152 | 6 | 11/01/1973 | 11/01/1973 |  | 19158 |  | 18890
169015-D-2009 | 169015 | Driving | 3 | Aggregate | Class 4 - MnDOT Milaca | Flexible | 152 | 6 | 11/05/1973 | 11/05/1973 |  | 19159 |  | 18889
169015-D-2009 | 169015 | Driving | 4 | Aggregate | Class 6 - MnDOT Milaca | Flexible | 152 | 6 | 11/10/1973 | 11/10/1973 |  | 19160 |  | 18888
169015-D-2009 | 169015 | Driving | 5 | Asphalt | Bituminous Base Mix - MnDOT Milaca | Flexible | 38 | 1.5 | 11/15/1973 | 11/15/1973 |  | 19161 |  | 18886
169015-D-2009 | 169015 | Driving | 6 | Asphalt | Bituminous Interim Mix - MnDOT Milaca | Flexible | 25 | 1 | 11/16/1973 | 11/16/1973 |  | 19162 |  | 18885
169015-D-2009 | 169015 | Driving | 7 | Asphalt | Bituminous Mix - MnDOT Milaca | Flexible | 102 | 4 | 09/25/2009 | 09/25/2009 |  | 19163 |  | 18887
169016-D-2009 | 169016 | Driving | 1 | Sand | Sand + Gravel Subgrade - MnDOT Milaca | Flexible | 0 | 0 | 07/01/1972 | 07/01/1972 |  | 19175 |  | 18891
169016-D-2009 | 169016 | Driving | 2 | Aggregate | Class 3 - MnDOT Milaca | Flexible | 152 | 6 | 11/01/1973 | 11/01/1973 |  | 19176 |  | 18890
169016-D-2009 | 169016 | Driving | 3 | Aggregate | Class 4 - MnDOT Milaca | Flexible | 152 | 6 | 11/05/1973 | 11/05/1973 |  | 19177 |  | 18889
169016-D-2009 | 169016 | Driving | 4 | Aggregate | Class 6 - MnDOT Milaca | Flexible | 152 | 6 | 11/10/1973 | 11/10/1973 |  | 19178 |  | 18888
169016-D-2009 | 169016 | Driving | 5 | Asphalt | Bituminous Base Mix - MnDOT Milaca | Flexible | 38 | 1.5 | 11/15/1973 | 11/15/1973 |  | 19179 |  | 18886
169016-D-2009 | 169016 | Driving | 6 | Asphalt | Bituminous Interim Mix - MnDOT Milaca | Flexible | 25 | 1 | 11/16/1973 | 11/16/1973 |  | 19180 |  | 18885
169016-D-2009 | 169016 | Driving | 7 | Asphalt | Bituminous Mix - MnDOT Milaca | Flexible | 102 | 4 | 09/25/2009 | 09/25/2009 |  | 19181 |  | 18887
169017-D-2009 | 169017 | Driving | 1 | Sand | Sand + Gravel Subgrade - MnDOT Milaca | Flexible | 0 | 0 | 07/01/1972 | 07/01/1972 |  | 19203 |  | 18891
169017-D-2009 | 169017 | Driving | 2 | Aggregate | Class 3 - MnDOT Milaca | Flexible | 152 | 6 | 11/01/1973 | 11/01/1973 |  | 19204 |  | 18890
169017-D-2009 | 169017 | Driving | 3 | Aggregate | Class 4 - MnDOT Milaca | Flexible | 152 | 6 | 11/05/1973 | 11/05/1973 |  | 19205 |  | 18889
169017-D-2009 | 169017 | Driving | 4 | Aggregate | Class 6 - MnDOT Milaca | Flexible | 152 | 6 | 11/10/1973 | 11/10/1973 |  | 19206 |  | 18888
169017-D-2009 | 169017 | Driving | 5 | Asphalt | Bituminous Base Mix - MnDOT Milaca | Flexible | 38 | 1.5 | 11/15/1973 | 11/15/1973 |  | 19207 |  | 18886
169017-D-2009 | 169017 | Driving | 6 | Asphalt | Bituminous Interim Mix - MnDOT Milaca | Flexible | 25 | 1 | 11/16/1973 | 11/16/1973 |  | 19208 |  | 18885
169017-D-2009 | 169017 | Driving | 7 | Asphalt | Bituminous Mix - MnDOT Milaca | Flexible | 102 | 4 | 09/25/2009 | 09/25/2009 |  | 19209 |  | 18887
169017-D-2016 | 169017 | Driving | 8 | Asphalt | Double Chip Seal - CRS-2P | Flexible | 3 | 0.1 | 08/31/2016 | 08/31/2016 |  | 22138 |  | 101
169018-D-2009 | 169018 | Driving | 1 | Sand | Sand + Gravel Subgrade - MnDOT Milaca | Flexible | 0 | 0 | 07/01/1972 | 07/01/1972 |  | 19220 |  | 18891
169018-D-2009 | 169018 | Driving | 2 | Aggregate | Class 3 - MnDOT Milaca | Flexible | 152 | 6 | 11/01/1973 | 11/01/1973 |  | 19221 |  | 18890
169018-D-2009 | 169018 | Driving | 3 | Aggregate | Class 4 - MnDOT Milaca | Flexible | 152 | 6 | 11/05/1973 | 11/05/1973 |  | 19222 |  | 18889
169018-D-2009 | 169018 | Driving | 4 | Aggregate | Class 6 - MnDOT Milaca | Flexible | 152 | 6 | 11/10/1973 | 11/10/1973 |  | 19223 |  | 18888
169018-D-2009 | 169018 | Driving | 5 | Asphalt | Bituminous Base Mix - MnDOT Milaca | Flexible | 38 | 1.5 | 11/15/1973 | 11/15/1973 |  | 19224 |  | 18886
169018-D-2009 | 169018 | Driving | 6 | Asphalt | Bituminous Interim Mix - MnDOT Milaca | Flexible | 25 | 1 | 11/16/1973 | 11/16/1973 |  | 19225 |  | 18885
169018-D-2009 | 169018 | Driving | 7 | Asphalt | Bituminous Mix - MnDOT Milaca | Flexible | 102 | 4 | 09/25/2009 | 09/25/2009 |  | 19226 |  | 18887
169019-D-2009 | 169019 | Driving | 1 | Sand | Sand + Gravel Subgrade - MnDOT Milaca | Flexible | 0 | 0 | 07/01/1973 | 07/01/1972 |  | 19237 |  | 18891
169019-D-2009 | 169019 | Driving | 2 | Aggregate | Class 3 - MnDOT Milaca | Flexible | 152 | 6 | 11/01/1973 | 11/01/1973 |  | 19238 |  | 18890
169019-D-2009 | 169019 | Driving | 3 | Aggregate | Class 4 - MnDOT Milaca | Flexible | 152 | 6 | 11/05/1973 | 11/05/1973 |  | 19239 |  | 18889
169019-D-2009 | 169019 | Driving | 4 | Aggregate | Class 6 - MnDOT Milaca | Flexible | 152 | 6 | 11/10/1973 | 11/10/1973 |  | 19240 |  | 18888
169019-D-2009 | 169019 | Driving | 5 | Asphalt | Bituminous Base Mix - MnDOT Milaca | Flexible | 38 | 1.5 | 11/15/1973 | 11/15/1973 |  | 19241 |  | 18886
169019-D-2009 | 169019 | Driving | 6 | Asphalt | Bituminous Interim Mix - MnDOT Milaca | Flexible | 25 | 1 | 11/16/1973 | 11/16/1973 |  | 19242 |  | 18885
169019-D-2009 | 169019 | Driving | 7 | Asphalt | Bituminous Mix - MnDOT Milaca | Flexible | 102 | 4 | 09/25/2009 | 09/25/2009 |  | 19243 |  | 18887
169019-D-2016 | 169019 | Driving | 8 | Asphalt | Double Chip Seal - CRS-2P | Flexible | 3 | 0.1 | 08/31/2016 | 08/31/2016 |  | 22081 |  | 101
169020-D-2009 | 169020 | Driving | 5 | Asphalt | Bituminous Base Mix - MnDOT Milaca | Flexible | 38 | 1.5 | 11/15/1973 | 11/15/1973 |  | 19258 |  | 18886
169020-D-2009 | 169020 | Driving | 6 | Asphalt | Bituminous Interim Mix - MnDOT Milaca | Flexible | 25 | 1 | 11/16/1973 | 11/16/1973 |  | 19259 |  | 18885
169020-D-2009 | 169020 | Driving | 7 | Asphalt | Bituminous Mix - MnDOT Milaca | Flexible | 102 | 4 | 09/25/2009 | 09/25/2009 |  | 19260 |  | 18887
169020-D-2016 | 169020 | Driving | 8 | Asphalt | Hot Mix Asphalt - MnDOT Milaca | Flexible | 0 | 0 | 08/31/2016 | 08/31/2016 |  | 22235 |  | 21200
169020-D-2009 | 169020 | Driving | 1 | Sand | Sand + Gravel Subgrade - MnDOT Milaca | Flexible | 0 | 0 | 07/01/1972 | 07/01/1972 |  | 19254 |  | 18891
169020-D-2009 | 169020 | Driving | 2 | Aggregate | Class 3 - MnDOT Milaca | Flexible | 152 | 6 | 11/01/1973 | 11/01/1973 |  | 19255 |  | 18890
169020-D-2009 | 169020 | Driving | 3 | Aggregate | Class 4 - MnDOT Milaca | Flexible | 152 | 6 | 11/05/1973 | 11/05/1973 |  | 19256 |  | 18889
169020-D-2009 | 169020 | Driving | 4 | Aggregate | Class 6 - MnDOT Milaca | Flexible | 152 | 6 | 11/10/1973 | 11/10/1973 |  | 19257 |  | 18888
169021-D-2009 | 169021 | Driving | 4 | Aggregate | Class 6 - MnDOT Milaca | Flexible | 152 | 6 | 11/10/1973 | 11/10/1973 |  | 19274 |  | 18888
169021-D-2009 | 169021 | Driving | 5 | Asphalt | Bituminous Base Mix - MnDOT Milaca | Flexible | 38 | 1.5 | 11/15/1973 | 11/15/1973 |  | 19275 |  | 18886
169021-D-2009 | 169021 | Driving | 6 | Asphalt | Bituminous Interim Mix - MnDOT Milaca | Flexible | 25 | 1 | 11/16/1973 | 11/16/1973 |  | 19276 |  | 18885
169021-D-2009 | 169021 | Driving | 7 | Asphalt | Bituminous Mix - MnDOT Milaca | Flexible | 102 | 4 | 09/25/2009 | 09/25/2009 |  | 19277 |  | 18887
169021-D-2009 | 169021 | Driving | 3 | Aggregate | Class 4 - MnDOT Milaca | Flexible | 152 | 6 | 11/05/1973 | 11/05/1973 |  | 19273 |  | 18889
169021-D-2009 | 169021 | Driving | 2 | Aggregate | Class 3 - MnDOT Milaca | Flexible | 152 | 6 | 11/01/1973 | 11/01/1973 |  | 19272 |  | 18890
169021-D-2009 | 169021 | Driving | 1 | Sand | Sand + Gravel Subgrade - MnDOT Milaca | Flexible | 0 | 0 | 07/01/1972 | 07/01/1972 |  | 19271 |  | 18891
169022-D-2009 | 169022 | Driving | 4 | Aggregate | Class 6 - MnDOT Milaca | Flexible | 152 | 6 | 11/10/1973 | 11/10/1973 |  | 19291 |  | 18888
169022-D-2009 | 169022 | Driving | 3 | Aggregate | Class 4 - MnDOT Milaca | Flexible | 152 | 6 | 11/05/1973 | 11/05/1973 |  | 19290 |  | 18889
169022-D-2009 | 169022 | Driving | 2 | Aggregate | Class 3 - MnDOT Milaca | Flexible | 152 | 6 | 11/01/1973 | 11/01/1973 |  | 19289 |  | 18890
169022-D-2009 | 169022 | Driving | 1 | Sand | Sand + Gravel Subgrade - MnDOT Milaca | Flexible | 0 | 0 | 07/01/1972 | 07/01/1972 |  | 19288 |  | 18891
169022-D-2009 | 169022 | Driving | 5 | Asphalt | Bituminous Base Mix - MnDOT Milaca | Flexible | 38 | 1.5 | 11/15/1973 | 11/15/1973 |  | 19292 |  | 18886
169022-D-2016 | 169022 | Driving | 8 | Asphalt | Double Chip Seal - CRS-2P | Flexible | 3 | 0.1 | 08/31/2016 | 08/31/2016 |  | 22084 |  | 101
169022-D-2009 | 169022 | Driving | 7 | Asphalt | Bituminous Mix - MnDOT Milaca | Flexible | 102 | 4 | 09/25/2009 | 09/25/2009 |  | 19294 |  | 18887
169022-D-2009 | 169022 | Driving | 6 | Asphalt | Bituminous Interim Mix - MnDOT Milaca | Flexible | 25 | 1 | 11/16/1973 | 11/16/1973 |  | 19293 |  | 18885
169023-D-2009 | 169023 | Driving | 1 | Sand | Sand + Gravel Subgrade - MnDOT Milaca | Flexible | 0 | 0 | 07/01/1972 | 07/01/1972 |  | 19305 |  | 18891
169023-D-2009 | 169023 | Driving | 2 | Aggregate | Class 3 - MnDOT Milaca | Flexible | 152 | 6 | 11/01/1973 | 11/01/1973 |  | 19306 |  | 18890
169023-D-2009 | 169023 | Driving | 3 | Aggregate | Class 4 - MnDOT Milaca | Flexible | 152 | 6 | 11/05/1973 | 11/05/1973 |  | 19307 |  | 18889
169023-D-2009 | 169023 | Driving | 4 | Aggregate | Class 6 - MnDOT Milaca | Flexible | 152 | 6 | 11/10/1973 | 11/10/1973 |  | 19308 |  | 18888
169023-D-2009 | 169023 | Driving | 7 | Asphalt | Bituminous Mix - MnDOT Milaca | Flexible | 102 | 4 | 09/25/2009 | 09/25/2009 |  | 19311 |  | 18887
169023-D-2009 | 169023 | Driving | 6 | Asphalt | Bituminous Interim Mix - MnDOT Milaca | Flexible | 25 | 1 | 11/16/1973 | 11/16/1973 |  | 19310 |  | 18885
169023-D-2009 | 169023 | Driving | 5 | Asphalt | Bituminous Base Mix - MnDOT Milaca | Flexible | 38 | 1.5 | 11/15/1973 | 11/15/1973 |  | 19309 |  | 18886
169023-D-2016 | 169023 | Driving | 8 | Asphalt | Double Chip Seal - CRS-2P | Flexible | 3 | 0.1 | 08/31/2016 | 08/31/2016 |  | 22136 |  | 101
169024-D-2009 | 169024 | Driving | 7 | Asphalt | Bituminous Mix - MnDOT Milaca | Flexible | 102 | 4 | 09/25/2009 | 09/25/2009 |  | 19328 |  | 18887
169024-D-2009 | 169024 | Driving | 6 | Asphalt | Bituminous Interim Mix - MnDOT Milaca | Flexible | 25 | 1 | 11/16/1973 | 11/16/1973 |  | 19327 |  | 18885
169024-D-2009 | 169024 | Driving | 5 | Asphalt | Bituminous Base Mix - MnDOT Milaca | Flexible | 38 | 1.5 | 11/15/1973 | 11/15/1973 |  | 19326 |  | 18886
169024-D-2009 | 169024 | Driving | 4 | Aggregate | Class 6 - MnDOT Milaca | Flexible | 152 | 6 | 11/10/1973 | 11/10/1973 |  | 19325 |  | 18888
169024-D-2009 | 169024 | Driving | 3 | Aggregate | Class 4 - MnDOT Milaca | Flexible | 152 | 6 | 11/05/1973 | 11/05/1973 |  | 19324 |  | 18889
169024-D-2009 | 169024 | Driving | 2 | Aggregate | Class 3 - MnDOT Milaca | Flexible | 152 | 6 | 11/01/1973 | 11/01/1973 |  | 19323 |  | 18890
169024-D-2009 | 169024 | Driving | 1 | Sand | Sand + Gravel Subgrade - MnDOT Milaca | Flexible | 0 | 0 | 07/01/1972 | 07/01/1972 |  | 19322 |  | 18891
169024-D-2016 | 169024 | Driving | 8 | Asphalt | Double Chip Seal - CRS-2P | Flexible | 3 | 0.1 | 08/31/2016 | 08/31/2016 |  | 22075 |  | 101
169025-D-2009 | 169025 | Driving | 7 | Aggregate | Class 6 - MnDOT Milaca | Flexible | 102 | 4 | 09/25/2009 | 09/25/2009 |  | 19345 |  | 18888
169025-D-2009 | 169025 | Driving | 6 | Asphalt | Bituminous Interim Mix - MnDOT Milaca | Flexible | 25 | 1 | 11/16/1973 | 11/16/1973 |  | 19344 |  | 18885
169025-D-2009 | 169025 | Driving | 5 | Asphalt | Bituminous Base Mix - MnDOT Milaca | Flexible | 38 | 1.5 | 11/15/1973 | 11/15/1973 |  | 19343 |  | 18886
169025-D-2009 | 169025 | Driving | 4 | Aggregate | Class 6 - MnDOT Milaca | Flexible | 152 | 6 | 11/10/1973 | 11/10/1973 |  | 19342 |  | 18888
169025-D-2009 | 169025 | Driving | 3 | Aggregate | Class 4 - MnDOT Milaca | Flexible | 152 | 6 | 11/05/1973 | 11/05/1973 |  | 19341 |  | 18889
169025-D-2009 | 169025 | Driving | 2 | Aggregate | Class 3 - MnDOT Milaca | Flexible | 152 | 6 | 11/01/1973 | 11/01/1973 |  | 19340 |  | 18890
169025-D-2009 | 169025 | Driving | 1 | Sand | Sand + Gravel Subgrade - MnDOT Milaca | Flexible | 0 | 0 | 07/01/1972 | 07/01/1972 |  | 19339 |  | 18891
169025-D-2016 | 169025 | Driving | 8 | Asphalt | Double Chip Seal - CRS-2P | Flexible | 3 | 0.1 | 08/31/2016 | 08/31/2016 |  | 22125 |  | 101
169026-D-2009 | 169026 | Driving | 7 | Asphalt | Bituminous Mix - MnDOT Milaca | Flexible | 102 | 4 | 09/25/2009 | 09/25/2009 |  | 19362 |  | 18887
169026-D-2009 | 169026 | Driving | 6 | Asphalt | Bituminous Interim Mix - MnDOT Milaca | Flexible | 25 | 1 | 11/16/1973 | 11/16/1973 |  | 19361 |  | 18885
169026-D-2009 | 169026 | Driving | 5 | Asphalt | Bituminous Base Mix - MnDOT Milaca | Flexible | 38 | 1.5 | 11/15/1973 | 11/15/1973 |  | 19360 |  | 18886
169026-D-2009 | 169026 | Driving | 4 | Aggregate | Class 6 - MnDOT Milaca | Flexible | 152 | 6 | 11/10/1973 | 11/10/1973 |  | 19359 |  | 18888
169026-D-2009 | 169026 | Driving | 3 | Aggregate | Class 4 - MnDOT Milaca | Flexible | 152 | 6 | 11/05/1973 | 11/05/1973 |  | 19358 |  | 18889
169026-D-2009 | 169026 | Driving | 2 | Aggregate | Class 3 - MnDOT Milaca | Flexible | 152 | 6 | 11/01/1973 | 11/01/1973 |  | 19357 |  | 18890
169026-D-2009 | 169026 | Driving | 1 | Sand | Sand + Gravel Subgrade - MnDOT Milaca | Flexible | 0 | 0 | 07/01/1972 | 07/01/1972 |  | 19356 |  | 18891
169026-D-2016 | 169026 | Driving | 8 | Asphalt | Double Chip Seal - CRS-2P | Flexible | 3 | 0.1 | 08/31/2016 | 08/31/2016 |  | 22131 |  | 101
169027-D-2009 | 169027 | Driving | 1 | Sand | Sand + Gravel Subgrade - MnDOT Milaca | Flexible | 0 | 0 | 07/01/1972 | 07/01/1972 |  | 19373 |  | 18891
169027-D-2009 | 169027 | Driving | 2 | Aggregate | Class 3 - MnDOT Milaca | Flexible | 152 | 6 | 11/01/1973 | 11/01/1973 |  | 19374 |  | 18890
169027-D-2016 | 169027 | Driving | 8 | Asphalt | Double Chip Seal - CRS-2P | Flexible | 3 | 0.1 | 08/31/2016 | 08/31/2016 |  | 22086 |  | 101
169027-D-2009 | 169027 | Driving | 7 | Asphalt | Bituminous Mix - MnDOT Milaca | Flexible | 102 | 4 | 09/25/2009 | 09/25/2009 |  | 19379 |  | 18887
169027-D-2009 | 169027 | Driving | 6 | Asphalt | Bituminous Interim Mix - MnDOT Milaca | Flexible | 25 | 1 | 11/16/1973 | 11/16/1973 |  | 19378 |  | 18885
169027-D-2009 | 169027 | Driving | 5 | Asphalt | Bituminous Base Mix - MnDOT Milaca | Flexible | 38 | 1.5 | 11/15/1973 | 11/15/1973 |  | 19377 |  | 18886
169027-D-2009 | 169027 | Driving | 4 | Aggregate | Class 6 - MnDOT Milaca | Flexible | 152 | 6 | 11/10/1973 | 11/10/1973 |  | 19376 |  | 18888
169027-D-2009 | 169027 | Driving | 3 | Aggregate | Class 4 - MnDOT Milaca | Flexible | 152 | 6 | 11/05/1973 | 11/05/1973 |  | 19375 |  | 18889
169028-D-2009 | 169028 | Driving | 6 | Asphalt | Bituminous Interim Mix - MnDOT Milaca | Flexible | 25 | 1 | 11/16/1973 | 11/16/1973 |  | 19395 |  | 18885
169028-D-2009 | 169028 | Driving | 5 | Asphalt | Bituminous Base Mix - MnDOT Milaca | Flexible | 38 | 1.5 | 11/15/1973 | 11/15/1973 |  | 19394 |  | 18886
169028-D-2009 | 169028 | Driving | 4 | Aggregate | Class 6 - MnDOT Milaca | Flexible | 152 | 6 | 11/10/1973 | 11/10/1973 |  | 19393 |  | 18888
169028-D-2009 | 169028 | Driving | 3 | Aggregate | Class 4 - MnDOT Milaca | Flexible | 152 | 6 | 11/05/1973 | 11/05/1973 |  | 19392 |  | 18889
169028-D-2009 | 169028 | Driving | 2 | Aggregate | Class 3 - MnDOT Milaca | Flexible | 152 | 6 | 11/01/1973 | 11/01/1973 |  | 19391 |  | 18890
169028-D-2009 | 169028 | Driving | 1 | Sand | Sand + Gravel Subgrade - MnDOT Milaca | Flexible | 0 | 0 | 07/01/1972 | 07/01/1972 |  | 19390 |  | 18891
169028-D-2009 | 169028 | Driving | 7 | Aggregate | Class 6 - MnDOT Milaca | Flexible | 102 | 4 | 09/25/2009 | 09/25/2009 |  | 19396 |  | 18888

## TRAFFIC_MV
ROADWAY_NAME | DAY | DAY_OF_WEEK | LANE | TRAFFIC_TYPE | FLEXIBLE_ESALS | RIGID_ESALS | CAR_TOTAL | TRUCK_TOTAL | TRAFFIC_TOTAL | ERROR_TOTAL | SPEED_AVG | C1_MOTORCYCLES | C2_PASSENGER_CARS | C3_PICKUP_VANS | C4_BUSES | C5_TRUCKS_2_AXLES | C6_TRUCKS_3_AXLES | C7_TRUCKS_4_PLUS_AXLES | C8_TRUCKS_TRAILER_4_AXLES | C9_TRUCKS_TRAILER_5_AXLES | C10_TRUCKS_TRAILER_6_AXLES | C11_TRUCKS_TRAILERS_5_AXLES | C12_TRUCKS_TRAILERS_6_AXLES | C13_TRUCKS_TRAILERS_7_AXLES | C14_CARS_MISC | C15_FATAL_ERRORS | COMMENTS
CSAH-8 | 01/01/2016 | FRI | Driving | Vehicles on all day | 38 | 0 | 558 | 62 | 620 | 0 | 50 | 28 | 279 | 251 | 7 | 20 | 5 | 5 | 5 | 18 | 2 | 0 | 0 | 0 | 0 | 0
CSAH-8 | 01/02/2016 | SAT | Driving | Vehicles on all day | 38 | 0 | 558 | 62 | 620 | 0 | 50 | 28 | 279 | 251 | 7 | 20 | 5 | 5 | 5 | 18 | 2 | 0 | 0 | 0 | 0 | 0
CSAH-8 | 01/03/2016 | SUN | Driving | Vehicles on all day | 38 | 0 | 558 | 62 | 620 | 0 | 50 | 28 | 279 | 251 | 7 | 20 | 5 | 5 | 5 | 18 | 2 | 0 | 0 | 0 | 0 | 0
CSAH-8 | 01/04/2016 | MON | Driving | Vehicles on all day | 38 | 0 | 558 | 62 | 620 | 0 | 50 | 28 | 279 | 251 | 7 | 20 | 5 | 5 | 5 | 18 | 2 | 0 | 0 | 0 | 0 | 0
CSAH-8 | 01/05/2016 | TUE | Driving | Vehicles on all day | 38 | 0 | 558 | 62 | 620 | 0 | 50 | 28 | 279 | 251 | 7 | 20 | 5 | 5 | 5 | 18 | 2 | 0 | 0 | 0 | 0 | 0
CSAH-8 | 01/06/2016 | WED | Driving | Vehicles on all day | 38 | 0 | 558 | 62 | 620 | 0 | 50 | 28 | 279 | 251 | 7 | 20 | 5 | 5 | 5 | 18 | 2 | 0 | 0 | 0 | 0 | 0
CSAH-8 | 01/07/2016 | THU | Driving | Vehicles on all day | 38 | 0 | 558 | 62 | 620 | 0 | 50 | 28 | 279 | 251 | 7 | 20 | 5 | 5 | 5 | 18 | 2 | 0 | 0 | 0 | 0 | 0
CSAH-8 | 01/08/2016 | FRI | Driving | Vehicles on all day | 38 | 0 | 558 | 62 | 620 | 0 | 50 | 28 | 279 | 251 | 7 | 20 | 5 | 5 | 5 | 18 | 2 | 0 | 0 | 0 | 0 | 0
CSAH-8 | 01/09/2016 | SAT | Driving | Vehicles on all day | 38 | 0 | 558 | 62 | 620 | 0 | 50 | 28 | 279 | 251 | 7 | 20 | 5 | 5 | 5 | 18 | 2 | 0 | 0 | 0 | 0 | 0
CSAH-8 | 01/10/2016 | SUN | Driving | Vehicles on all day | 38 | 0 | 558 | 62 | 620 | 0 | 50 | 28 | 279 | 251 | 7 | 20 | 5 | 5 | 5 | 18 | 2 | 0 | 0 | 0 | 0 | 0
CSAH-8 | 01/11/2016 | MON | Driving | Vehicles on all day | 38 | 0 | 558 | 62 | 620 | 0 | 50 | 28 | 279 | 251 | 7 | 20 | 5 | 5 | 5 | 18 | 2 | 0 | 0 | 0 | 0 | 0
CSAH-8 | 01/12/2016 | TUE | Driving | Vehicles on all day | 38 | 0 | 558 | 62 | 620 | 0 | 50 | 28 | 279 | 251 | 7 | 20 | 5 | 5 | 5 | 18 | 2 | 0 | 0 | 0 | 0 | 0
CSAH-8 | 01/13/2016 | WED | Driving | Vehicles on all day | 38 | 0 | 558 | 62 | 620 | 0 | 50 | 28 | 279 | 251 | 7 | 20 | 5 | 5 | 5 | 18 | 2 | 0 | 0 | 0 | 0 | 0
CSAH-8 | 01/14/2016 | THU | Driving | Vehicles on all day | 38 | 0 | 558 | 62 | 620 | 0 | 50 | 28 | 279 | 251 | 7 | 20 | 5 | 5 | 5 | 18 | 2 | 0 | 0 | 0 | 0 | 0
CSAH-8 | 01/15/2016 | FRI | Driving | Vehicles on all day | 38 | 0 | 558 | 62 | 620 | 0 | 50 | 28 | 279 | 251 | 7 | 20 | 5 | 5 | 5 | 18 | 2 | 0 | 0 | 0 | 0 | 0
CSAH-8 | 01/16/2016 | SAT | Driving | Vehicles on all day | 38 | 0 | 558 | 62 | 620 | 0 | 50 | 28 | 279 | 251 | 7 | 20 | 5 | 5 | 5 | 18 | 2 | 0 | 0 | 0 | 0 | 0
CSAH-8 | 01/17/2016 | SUN | Driving | Vehicles on all day | 38 | 0 | 558 | 62 | 620 | 0 | 50 | 28 | 279 | 251 | 7 | 20 | 5 | 5 | 5 | 18 | 2 | 0 | 0 | 0 | 0 | 0
CSAH-8 | 01/18/2016 | MON | Driving | Vehicles on all day | 38 | 0 | 558 | 62 | 620 | 0 | 50 | 28 | 279 | 251 | 7 | 20 | 5 | 5 | 5 | 18 | 2 | 0 | 0 | 0 | 0 | 0
CSAH-8 | 01/19/2016 | TUE | Driving | Vehicles on all day | 38 | 0 | 558 | 62 | 620 | 0 | 50 | 28 | 279 | 251 | 7 | 20 | 5 | 5 | 5 | 18 | 2 | 0 | 0 | 0 | 0 | 0
CSAH-8 | 01/20/2016 | WED | Driving | Vehicles on all day | 38 | 0 | 558 | 62 | 620 | 0 | 50 | 28 | 279 | 251 | 7 | 20 | 5 | 5 | 5 | 18 | 2 | 0 | 0 | 0 | 0 | 0
CSAH-8 | 01/21/2016 | THU | Driving | Vehicles on all day | 38 | 0 | 558 | 62 | 620 | 0 | 50 | 28 | 279 | 251 | 7 | 20 | 5 | 5 | 5 | 18 | 2 | 0 | 0 | 0 | 0 | 0
CSAH-8 | 01/22/2016 | FRI | Driving | Vehicles on all day | 38 | 0 | 558 | 62 | 620 | 0 | 50 | 28 | 279 | 251 | 7 | 20 | 5 | 5 | 5 | 18 | 2 | 0 | 0 | 0 | 0 | 0
CSAH-8 | 01/23/2016 | SAT | Driving | Vehicles on all day | 38 | 0 | 558 | 62 | 620 | 0 | 50 | 28 | 279 | 251 | 7 | 20 | 5 | 5 | 5 | 18 | 2 | 0 | 0 | 0 | 0 | 0
CSAH-8 | 01/24/2016 | SUN | Driving | Vehicles on all day | 38 | 0 | 558 | 62 | 620 | 0 | 50 | 28 | 279 | 251 | 7 | 20 | 5 | 5 | 5 | 18 | 2 | 0 | 0 | 0 | 0 | 0
CSAH-8 | 01/25/2016 | MON | Driving | Vehicles on all day | 38 | 0 | 558 | 62 | 620 | 0 | 50 | 28 | 279 | 251 | 7 | 20 | 5 | 5 | 5 | 18 | 2 | 0 | 0 | 0 | 0 | 0
CSAH-8 | 01/26/2016 | TUE | Driving | Vehicles on all day | 38 | 0 | 558 | 62 | 620 | 0 | 50 | 28 | 279 | 251 | 7 | 20 | 5 | 5 | 5 | 18 | 2 | 0 | 0 | 0 | 0 | 0
CSAH-8 | 01/27/2016 | WED | Driving | Vehicles on all day | 38 | 0 | 558 | 62 | 620 | 0 | 50 | 28 | 279 | 251 | 7 | 20 | 5 | 5 | 5 | 18 | 2 | 0 | 0 | 0 | 0 | 0
CSAH-8 | 01/28/2016 | THU | Driving | Vehicles on all day | 38 | 0 | 558 | 62 | 620 | 0 | 50 | 28 | 279 | 251 | 7 | 20 | 5 | 5 | 5 | 18 | 2 | 0 | 0 | 0 | 0 | 0
CSAH-8 | 01/29/2016 | FRI | Driving | Vehicles on all day | 38 | 0 | 558 | 62 | 620 | 0 | 50 | 28 | 279 | 251 | 7 | 20 | 5 | 5 | 5 | 18 | 2 | 0 | 0 | 0 | 0 | 0
CSAH-8 | 01/30/2016 | SAT | Driving | Vehicles on all day | 38 | 0 | 558 | 62 | 620 | 0 | 50 | 28 | 279 | 251 | 7 | 20 | 5 | 5 | 5 | 18 | 2 | 0 | 0 | 0 | 0 | 0
CSAH-8 | 01/31/2016 | SUN | Driving | Vehicles on all day | 38 | 0 | 558 | 62 | 620 | 0 | 50 | 28 | 279 | 251 | 7 | 20 | 5 | 5 | 5 | 18 | 2 | 0 | 0 | 0 | 0 | 0
CSAH-8 | 02/01/2016 | MON | Driving | Vehicles on all day | 38 | 0 | 558 | 62 | 620 | 0 | 50 | 28 | 279 | 251 | 7 | 20 | 5 | 5 | 5 | 18 | 2 | 0 | 0 | 0 | 0 | 0
CSAH-8 | 02/02/2016 | TUE | Driving | Vehicles on all day | 38 | 0 | 558 | 62 | 620 | 0 | 50 | 28 | 279 | 251 | 7 | 20 | 5 | 5 | 5 | 18 | 2 | 0 | 0 | 0 | 0 | 0
CSAH-8 | 02/03/2016 | WED | Driving | Vehicles on all day | 38 | 0 | 558 | 62 | 620 | 0 | 50 | 28 | 279 | 251 | 7 | 20 | 5 | 5 | 5 | 18 | 2 | 0 | 0 | 0 | 0 | 0
CSAH-8 | 02/04/2016 | THU | Driving | Vehicles on all day | 38 | 0 | 558 | 62 | 620 | 0 | 50 | 28 | 279 | 251 | 7 | 20 | 5 | 5 | 5 | 18 | 2 | 0 | 0 | 0 | 0 | 0
CSAH-8 | 02/05/2016 | FRI | Driving | Vehicles on all day | 38 | 0 | 558 | 62 | 620 | 0 | 50 | 28 | 279 | 251 | 7 | 20 | 5 | 5 | 5 | 18 | 2 | 0 | 0 | 0 | 0 | 0
CSAH-8 | 02/06/2016 | SAT | Driving | Vehicles on all day | 38 | 0 | 558 | 62 | 620 | 0 | 50 | 28 | 279 | 251 | 7 | 20 | 5 | 5 | 5 | 18 | 2 | 0 | 0 | 0 | 0 | 0
CSAH-8 | 02/07/2016 | SUN | Driving | Vehicles on all day | 38 | 0 | 558 | 62 | 620 | 0 | 50 | 28 | 279 | 251 | 7 | 20 | 5 | 5 | 5 | 18 | 2 | 0 | 0 | 0 | 0 | 0
CSAH-8 | 02/08/2016 | MON | Driving | Vehicles on all day | 38 | 0 | 558 | 62 | 620 | 0 | 50 | 28 | 279 | 251 | 7 | 20 | 5 | 5 | 5 | 18 | 2 | 0 | 0 | 0 | 0 | 0
CSAH-8 | 02/09/2016 | TUE | Driving | Vehicles on all day | 38 | 0 | 558 | 62 | 620 | 0 | 50 | 28 | 279 | 251 | 7 | 20 | 5 | 5 | 5 | 18 | 2 | 0 | 0 | 0 | 0 | 0
CSAH-8 | 02/10/2016 | WED | Driving | Vehicles on all day | 38 | 0 | 558 | 62 | 620 | 0 | 50 | 28 | 279 | 251 | 7 | 20 | 5 | 5 | 5 | 18 | 2 | 0 | 0 | 0 | 0 | 0
CSAH-8 | 02/11/2016 | THU | Driving | Vehicles on all day | 38 | 0 | 558 | 62 | 620 | 0 | 50 | 28 | 279 | 251 | 7 | 20 | 5 | 5 | 5 | 18 | 2 | 0 | 0 | 0 | 0 | 0
CSAH-8 | 02/12/2016 | FRI | Driving | Vehicles on all day | 38 | 0 | 558 | 62 | 620 | 0 | 50 | 28 | 279 | 251 | 7 | 20 | 5 | 5 | 5 | 18 | 2 | 0 | 0 | 0 | 0 | 0
CSAH-8 | 02/13/2016 | SAT | Driving | Vehicles on all day | 38 | 0 | 558 | 62 | 620 | 0 | 50 | 28 | 279 | 251 | 7 | 20 | 5 | 5 | 5 | 18 | 2 | 0 | 0 | 0 | 0 | 0
CSAH-8 | 02/14/2016 | SUN | Driving | Vehicles on all day | 38 | 0 | 558 | 62 | 620 | 0 | 50 | 28 | 279 | 251 | 7 | 20 | 5 | 5 | 5 | 18 | 2 | 0 | 0 | 0 | 0 | 0
CSAH-8 | 02/15/2016 | MON | Driving | Vehicles on all day | 38 | 0 | 558 | 62 | 620 | 0 | 50 | 28 | 279 | 251 | 7 | 20 | 5 | 5 | 5 | 18 | 2 | 0 | 0 | 0 | 0 | 0
CSAH-8 | 02/16/2016 | TUE | Driving | Vehicles on all day | 38 | 0 | 558 | 62 | 620 | 0 | 50 | 28 | 279 | 251 | 7 | 20 | 5 | 5 | 5 | 18 | 2 | 0 | 0 | 0 | 0 | 0
CSAH-8 | 02/17/2016 | WED | Driving | Vehicles on all day | 38 | 0 | 558 | 62 | 620 | 0 | 50 | 28 | 279 | 251 | 7 | 20 | 5 | 5 | 5 | 18 | 2 | 0 | 0 | 0 | 0 | 0
CSAH-8 | 02/18/2016 | THU | Driving | Vehicles on all day | 38 | 0 | 558 | 62 | 620 | 0 | 50 | 28 | 279 | 251 | 7 | 20 | 5 | 5 | 5 | 18 | 2 | 0 | 0 | 0 | 0 | 0
CSAH-8 | 02/19/2016 | FRI | Driving | Vehicles on all day | 38 | 0 | 558 | 62 | 620 | 0 | 50 | 28 | 279 | 251 | 7 | 20 | 5 | 5 | 5 | 18 | 2 | 0 | 0 | 0 | 0 | 0
CSAH-8 | 02/20/2016 | SAT | Driving | Vehicles on all day | 38 | 0 | 558 | 62 | 620 | 0 | 50 | 28 | 279 | 251 | 7 | 20 | 5 | 5 | 5 | 18 | 2 | 0 | 0 | 0 | 0 | 0
CSAH-8 | 02/21/2016 | SUN | Driving | Vehicles on all day | 38 | 0 | 558 | 62 | 620 | 0 | 50 | 28 | 279 | 251 | 7 | 20 | 5 | 5 | 5 | 18 | 2 | 0 | 0 | 0 | 0 | 0
CSAH-8 | 02/22/2016 | MON | Driving | Vehicles on all day | 38 | 0 | 558 | 62 | 620 | 0 | 50 | 28 | 279 | 251 | 7 | 20 | 5 | 5 | 5 | 18 | 2 | 0 | 0 | 0 | 0 | 0
CSAH-8 | 02/23/2016 | TUE | Driving | Vehicles on all day | 38 | 0 | 558 | 62 | 620 | 0 | 50 | 28 | 279 | 251 | 7 | 20 | 5 | 5 | 5 | 18 | 2 | 0 | 0 | 0 | 0 | 0
CSAH-8 | 02/24/2016 | WED | Driving | Vehicles on all day | 38 | 0 | 558 | 62 | 620 | 0 | 50 | 28 | 279 | 251 | 7 | 20 | 5 | 5 | 5 | 18 | 2 | 0 | 0 | 0 | 0 | 0
CSAH-8 | 02/25/2016 | THU | Driving | Vehicles on all day | 38 | 0 | 558 | 62 | 620 | 0 | 50 | 28 | 279 | 251 | 7 | 20 | 5 | 5 | 5 | 18 | 2 | 0 | 0 | 0 | 0 | 0
CSAH-8 | 02/26/2016 | FRI | Driving | Vehicles on all day | 38 | 0 | 558 | 62 | 620 | 0 | 50 | 28 | 279 | 251 | 7 | 20 | 5 | 5 | 5 | 18 | 2 | 0 | 0 | 0 | 0 | 0
CSAH-8 | 02/27/2016 | SAT | Driving | Vehicles on all day | 38 | 0 | 558 | 62 | 620 | 0 | 50 | 28 | 279 | 251 | 7 | 20 | 5 | 5 | 5 | 18 | 2 | 0 | 0 | 0 | 0 | 0
CSAH-8 | 02/28/2016 | SUN | Driving | Vehicles on all day | 38 | 0 | 558 | 62 | 620 | 0 | 50 | 28 | 279 | 251 | 7 | 20 | 5 | 5 | 5 | 18 | 2 | 0 | 0 | 0 | 0 | 0
CSAH-8 | 02/29/2016 | MON | Driving | Vehicles on all day | 38 | 0 | 558 | 62 | 620 | 0 | 50 | 28 | 279 | 251 | 7 | 20 | 5 | 5 | 5 | 18 | 2 | 0 | 0 | 0 | 0 | 0
CSAH-8 | 03/01/2016 | TUE | Driving | Vehicles on all day | 38 | 0 | 558 | 62 | 620 | 0 | 50 | 28 | 279 | 251 | 7 | 20 | 5 | 5 | 5 | 18 | 2 | 0 | 0 | 0 | 0 | 0
CSAH-8 | 03/02/2016 | WED | Driving | Vehicles on all day | 38 | 0 | 558 | 62 | 620 | 0 | 50 | 28 | 279 | 251 | 7 | 20 | 5 | 5 | 5 | 18 | 2 | 0 | 0 | 0 | 0 | 0
CSAH-8 | 03/03/2016 | THU | Driving | Vehicles on all day | 38 | 0 | 558 | 62 | 620 | 0 | 50 | 28 | 279 | 251 | 7 | 20 | 5 | 5 | 5 | 18 | 2 | 0 | 0 | 0 | 0 | 0
CSAH-8 | 03/04/2016 | FRI | Driving | Vehicles on all day | 38 | 0 | 558 | 62 | 620 | 0 | 50 | 28 | 279 | 251 | 7 | 20 | 5 | 5 | 5 | 18 | 2 | 0 | 0 | 0 | 0 | 0
CSAH-8 | 03/05/2016 | SAT | Driving | Vehicles on all day | 38 | 0 | 558 | 62 | 620 | 0 | 50 | 28 | 279 | 251 | 7 | 20 | 5 | 5 | 5 | 18 | 2 | 0 | 0 | 0 | 0 | 0
CSAH-8 | 03/06/2016 | SUN | Driving | Vehicles on all day | 38 | 0 | 558 | 62 | 620 | 0 | 50 | 28 | 279 | 251 | 7 | 20 | 5 | 5 | 5 | 18 | 2 | 0 | 0 | 0 | 0 | 0
CSAH-8 | 03/07/2016 | MON | Driving | Vehicles on all day | 38 | 0 | 558 | 62 | 620 | 0 | 50 | 28 | 279 | 251 | 7 | 20 | 5 | 5 | 5 | 18 | 2 | 0 | 0 | 0 | 0 | 0
CSAH-8 | 03/08/2016 | TUE | Driving | Vehicles on all day | 38 | 0 | 558 | 62 | 620 | 0 | 50 | 28 | 279 | 251 | 7 | 20 | 5 | 5 | 5 | 18 | 2 | 0 | 0 | 0 | 0 | 0
CSAH-8 | 03/09/2016 | WED | Driving | Vehicles on all day | 38 | 0 | 558 | 62 | 620 | 0 | 50 | 28 | 279 | 251 | 7 | 20 | 5 | 5 | 5 | 18 | 2 | 0 | 0 | 0 | 0 | 0
CSAH-8 | 03/10/2016 | THU | Driving | Vehicles on all day | 38 | 0 | 558 | 62 | 620 | 0 | 50 | 28 | 279 | 251 | 7 | 20 | 5 | 5 | 5 | 18 | 2 | 0 | 0 | 0 | 0 | 0
CSAH-8 | 03/11/2016 | FRI | Driving | Vehicles on all day | 38 | 0 | 558 | 62 | 620 | 0 | 50 | 28 | 279 | 251 | 7 | 20 | 5 | 5 | 5 | 18 | 2 | 0 | 0 | 0 | 0 | 0
CSAH-8 | 03/12/2016 | SAT | Driving | Vehicles on all day | 38 | 0 | 558 | 62 | 620 | 0 | 50 | 28 | 279 | 251 | 7 | 20 | 5 | 5 | 5 | 18 | 2 | 0 | 0 | 0 | 0 | 0
CSAH-8 | 03/13/2016 | SUN | Driving | Vehicles on all day | 38 | 0 | 558 | 62 | 620 | 0 | 50 | 28 | 279 | 251 | 7 | 20 | 5 | 5 | 5 | 18 | 2 | 0 | 0 | 0 | 0 | 0
CSAH-8 | 03/14/2016 | MON | Driving | Vehicles on all day | 38 | 0 | 558 | 62 | 620 | 0 | 50 | 28 | 279 | 251 | 7 | 20 | 5 | 5 | 5 | 18 | 2 | 0 | 0 | 0 | 0 | 0
CSAH-8 | 03/15/2016 | TUE | Driving | Vehicles on all day | 38 | 0 | 558 | 62 | 620 | 0 | 50 | 28 | 279 | 251 | 7 | 20 | 5 | 5 | 5 | 18 | 2 | 0 | 0 | 0 | 0 | 0
CSAH-8 | 03/16/2016 | WED | Driving | Vehicles on all day | 38 | 0 | 558 | 62 | 620 | 0 | 50 | 28 | 279 | 251 | 7 | 20 | 5 | 5 | 5 | 18 | 2 | 0 | 0 | 0 | 0 | 0
CSAH-8 | 03/17/2016 | THU | Driving | Vehicles on all day | 38 | 0 | 558 | 62 | 620 | 0 | 50 | 28 | 279 | 251 | 7 | 20 | 5 | 5 | 5 | 18 | 2 | 0 | 0 | 0 | 0 | 0
CSAH-8 | 03/18/2016 | FRI | Driving | Vehicles on all day | 38 | 0 | 558 | 62 | 620 | 0 | 50 | 28 | 279 | 251 | 7 | 20 | 5 | 5 | 5 | 18 | 2 | 0 | 0 | 0 | 0 | 0
CSAH-8 | 03/19/2016 | SAT | Driving | Vehicles on all day | 38 | 0 | 558 | 62 | 620 | 0 | 50 | 28 | 279 | 251 | 7 | 20 | 5 | 5 | 5 | 18 | 2 | 0 | 0 | 0 | 0 | 0
CSAH-8 | 03/20/2016 | SUN | Driving | Vehicles on all day | 38 | 0 | 558 | 62 | 620 | 0 | 50 | 28 | 279 | 251 | 7 | 20 | 5 | 5 | 5 | 18 | 2 | 0 | 0 | 0 | 0 | 0
CSAH-8 | 03/21/2016 | MON | Driving | Vehicles on all day | 38 | 0 | 558 | 62 | 620 | 0 | 50 | 28 | 279 | 251 | 7 | 20 | 5 | 5 | 5 | 18 | 2 | 0 | 0 | 0 | 0 | 0
CSAH-8 | 03/22/2016 | TUE | Driving | Vehicles on all day | 38 | 0 | 558 | 62 | 620 | 0 | 50 | 28 | 279 | 251 | 7 | 20 | 5 | 5 | 5 | 18 | 2 | 0 | 0 | 0 | 0 | 0
CSAH-8 | 03/23/2016 | WED | Driving | Vehicles on all day | 38 | 0 | 558 | 62 | 620 | 0 | 50 | 28 | 279 | 251 | 7 | 20 | 5 | 5 | 5 | 18 | 2 | 0 | 0 | 0 | 0 | 0
CSAH-8 | 03/24/2016 | THU | Driving | Vehicles on all day | 38 | 0 | 558 | 62 | 620 | 0 | 50 | 28 | 279 | 251 | 7 | 20 | 5 | 5 | 5 | 18 | 2 | 0 | 0 | 0 | 0 | 0
CSAH-8 | 03/25/2016 | FRI | Driving | Vehicles on all day | 38 | 0 | 558 | 62 | 620 | 0 | 50 | 28 | 279 | 251 | 7 | 20 | 5 | 5 | 5 | 18 | 2 | 0 | 0 | 0 | 0 | 0
CSAH-8 | 03/26/2016 | SAT | Driving | Vehicles on all day | 38 | 0 | 558 | 62 | 620 | 0 | 50 | 28 | 279 | 251 | 7 | 20 | 5 | 5 | 5 | 18 | 2 | 0 | 0 | 0 | 0 | 0
CSAH-8 | 03/27/2016 | SUN | Driving | Vehicles on all day | 38 | 0 | 558 | 62 | 620 | 0 | 50 | 28 | 279 | 251 | 7 | 20 | 5 | 5 | 5 | 18 | 2 | 0 | 0 | 0 | 0 | 0
CSAH-8 | 03/28/2016 | MON | Driving | Vehicles on all day | 38 | 0 | 558 | 62 | 620 | 0 | 50 | 28 | 279 | 251 | 7 | 20 | 5 | 5 | 5 | 18 | 2 | 0 | 0 | 0 | 0 | 0
CSAH-8 | 03/29/2016 | TUE | Driving | Vehicles on all day | 38 | 0 | 558 | 62 | 620 | 0 | 50 | 28 | 279 | 251 | 7 | 20 | 5 | 5 | 5 | 18 | 2 | 0 | 0 | 0 | 0 | 0
CSAH-8 | 03/30/2016 | WED | Driving | Vehicles on all day | 38 | 0 | 558 | 62 | 620 | 0 | 50 | 28 | 279 | 251 | 7 | 20 | 5 | 5 | 5 | 18 | 2 | 0 | 0 | 0 | 0 | 0
CSAH-8 | 03/31/2016 | THU | Driving | Vehicles on all day | 38 | 0 | 558 | 62 | 620 | 0 | 50 | 28 | 279 | 251 | 7 | 20 | 5 | 5 | 5 | 18 | 2 | 0 | 0 | 0 | 0 | 0
CSAH-8 | 04/01/2016 | FRI | Driving | Vehicles on all day | 38 | 0 | 558 | 62 | 620 | 0 | 50 | 28 | 279 | 251 | 7 | 20 | 5 | 5 | 5 | 18 | 2 | 0 | 0 | 0 | 0 | 0
CSAH-8 | 04/02/2016 | SAT | Driving | Vehicles on all day | 38 | 0 | 558 | 62 | 620 | 0 | 50 | 28 | 279 | 251 | 7 | 20 | 5 | 5 | 5 | 18 | 2 | 0 | 0 | 0 | 0 | 0
CSAH-8 | 04/03/2016 | SUN | Driving | Vehicles on all day | 38 | 0 | 558 | 62 | 620 | 0 | 50 | 28 | 279 | 251 | 7 | 20 | 5 | 5 | 5 | 18 | 2 | 0 | 0 | 0 | 0 | 0
CSAH-8 | 04/04/2016 | MON | Driving | Vehicles on all day | 38 | 0 | 558 | 62 | 620 | 0 | 50 | 28 | 279 | 251 | 7 | 20 | 5 | 5 | 5 | 18 | 2 | 0 | 0 | 0 | 0 | 0
CSAH-8 | 04/05/2016 | TUE | Driving | Vehicles on all day | 38 | 0 | 558 | 62 | 620 | 0 | 50 | 28 | 279 | 251 | 7 | 20 | 5 | 5 | 5 | 18 | 2 | 0 | 0 | 0 | 0 | 0
CSAH-8 | 04/06/2016 | WED | Driving | Vehicles on all day | 38 | 0 | 558 | 62 | 620 | 0 | 50 | 28 | 279 | 251 | 7 | 20 | 5 | 5 | 5 | 18 | 2 | 0 | 0 | 0 | 0 | 0
CSAH-8 | 04/07/2016 | THU | Driving | Vehicles on all day | 38 | 0 | 558 | 62 | 620 | 0 | 50 | 28 | 279 | 251 | 7 | 20 | 5 | 5 | 5 | 18 | 2 | 0 | 0 | 0 | 0 | 0
CSAH-8 | 04/08/2016 | FRI | Driving | Vehicles on all day | 38 | 0 | 558 | 62 | 620 | 0 | 50 | 28 | 279 | 251 | 7 | 20 | 5 | 5 | 5 | 18 | 2 | 0 | 0 | 0 | 0 | 0
CSAH-8 | 04/09/2016 | SAT | Driving | Vehicles on all day | 38 | 0 | 558 | 62 | 620 | 0 | 50 | 28 | 279 | 251 | 7 | 20 | 5 | 5 | 5 | 18 | 2 | 0 | 0 | 0 | 0 | 0
CSAH-8 | 04/10/2016 | SUN | Driving | Vehicles on all day | 38 | 0 | 558 | 62 | 620 | 0 | 50 | 28 | 279 | 251 | 7 | 20 | 5 | 5 | 5 | 18 | 2 | 0 | 0 | 0 | 0 | 0
CSAH-8 | 04/11/2016 | MON | Driving | Vehicles on all day | 38 | 0 | 558 | 62 | 620 | 0 | 50 | 28 | 279 | 251 | 7 | 20 | 5 | 5 | 5 | 18 | 2 | 0 | 0 | 0 | 0 | 0
CSAH-8 | 04/12/2016 | TUE | Driving | Vehicles on all day | 38 | 0 | 558 | 62 | 620 | 0 | 50 | 28 | 279 | 251 | 7 | 20 | 5 | 5 | 5 | 18 | 2 | 0 | 0 | 0 | 0 | 0
CSAH-8 | 04/13/2016 | WED | Driving | Vehicles on all day | 38 | 0 | 558 | 62 | 620 | 0 | 50 | 28 | 279 | 251 | 7 | 20 | 5 | 5 | 5 | 18 | 2 | 0 | 0 | 0 | 0 | 0
CSAH-8 | 04/14/2016 | THU | Driving | Vehicles on all day | 38 | 0 | 558 | 62 | 620 | 0 | 50 | 28 | 279 | 251 | 7 | 20 | 5 | 5 | 5 | 18 | 2 | 0 | 0 | 0 | 0 | 0
CSAH-8 | 04/15/2016 | FRI | Driving | Vehicles on all day | 38 | 0 | 558 | 62 | 620 | 0 | 50 | 28 | 279 | 251 | 7 | 20 | 5 | 5 | 5 | 18 | 2 | 0 | 0 | 0 | 0 | 0
CSAH-8 | 04/16/2016 | SAT | Driving | Vehicles on all day | 38 | 0 | 558 | 62 | 620 | 0 | 50 | 28 | 279 | 251 | 7 | 20 | 5 | 5 | 5 | 18 | 2 | 0 | 0 | 0 | 0 | 0
CSAH-8 | 04/17/2016 | SUN | Driving | Vehicles on all day | 38 | 0 | 558 | 62 | 620 | 0 | 50 | 28 | 279 | 251 | 7 | 20 | 5 | 5 | 5 | 18 | 2 | 0 | 0 | 0 | 0 | 0
CSAH-8 | 04/18/2016 | MON | Driving | Vehicles on all day | 38 | 0 | 558 | 62 | 620 | 0 | 50 | 28 | 279 | 251 | 7 | 20 | 5 | 5 | 5 | 18 | 2 | 0 | 0 | 0 | 0 | 0
CSAH-8 | 04/19/2016 | TUE | Driving | Vehicles on all day | 38 | 0 | 558 | 62 | 620 | 0 | 50 | 28 | 279 | 251 | 7 | 20 | 5 | 5 | 5 | 18 | 2 | 0 | 0 | 0 | 0 | 0
CSAH-8 | 04/20/2016 | WED | Driving | Vehicles on all day | 38 | 0 | 558 | 62 | 620 | 0 | 50 | 28 | 279 | 251 | 7 | 20 | 5 | 5 | 5 | 18 | 2 | 0 | 0 | 0 | 0 | 0
CSAH-8 | 04/21/2016 | THU | Driving | Vehicles on all day | 38 | 0 | 558 | 62 | 620 | 0 | 50 | 28 | 279 | 251 | 7 | 20 | 5 | 5 | 5 | 18 | 2 | 0 | 0 | 0 | 0 | 0
CSAH-8 | 04/22/2016 | FRI | Driving | Vehicles on all day | 38 | 0 | 558 | 62 | 620 | 0 | 50 | 28 | 279 | 251 | 7 | 20 | 5 | 5 | 5 | 18 | 2 | 0 | 0 | 0 | 0 | 0
CSAH-8 | 04/23/2016 | SAT | Driving | Vehicles on all day | 38 | 0 | 558 | 62 | 620 | 0 | 50 | 28 | 279 | 251 | 7 | 20 | 5 | 5 | 5 | 18 | 2 | 0 | 0 | 0 | 0 | 0
CSAH-8 | 04/24/2016 | SUN | Driving | Vehicles on all day | 38 | 0 | 558 | 62 | 620 | 0 | 50 | 28 | 279 | 251 | 7 | 20 | 5 | 5 | 5 | 18 | 2 | 0 | 0 | 0 | 0 | 0
CSAH-8 | 04/25/2016 | MON | Driving | Vehicles on all day | 38 | 0 | 558 | 62 | 620 | 0 | 50 | 28 | 279 | 251 | 7 | 20 | 5 | 5 | 5 | 18 | 2 | 0 | 0 | 0 | 0 | 0
CSAH-8 | 04/26/2016 | TUE | Driving | Vehicles on all day | 38 | 0 | 558 | 62 | 620 | 0 | 50 | 28 | 279 | 251 | 7 | 20 | 5 | 5 | 5 | 18 | 2 | 0 | 0 | 0 | 0 | 0
CSAH-8 | 04/27/2016 | WED | Driving | Vehicles on all day | 38 | 0 | 558 | 62 | 620 | 0 | 50 | 28 | 279 | 251 | 7 | 20 | 5 | 5 | 5 | 18 | 2 | 0 | 0 | 0 | 0 | 0
CSAH-8 | 04/28/2016 | THU | Driving | Vehicles on all day | 38 | 0 | 558 | 62 | 620 | 0 | 50 | 28 | 279 | 251 | 7 | 20 | 5 | 5 | 5 | 18 | 2 | 0 | 0 | 0 | 0 | 0
CSAH-8 | 04/29/2016 | FRI | Driving | Vehicles on all day | 38 | 0 | 558 | 62 | 620 | 0 | 50 | 28 | 279 | 251 | 7 | 20 | 5 | 5 | 5 | 18 | 2 | 0 | 0 | 0 | 0 | 0
CSAH-8 | 04/30/2016 | SAT | Driving | Vehicles on all day | 38 | 0 | 558 | 62 | 620 | 0 | 50 | 28 | 279 | 251 | 7 | 20 | 5 | 5 | 5 | 18 | 2 | 0 | 0 | 0 | 0 | 0
CSAH-8 | 05/01/2016 | SUN | Driving | Vehicles on all day | 38 | 0 | 558 | 62 | 620 | 0 | 50 | 28 | 279 | 251 | 7 | 20 | 5 | 5 | 5 | 18 | 2 | 0 | 0 | 0 | 0 | 0
CSAH-8 | 05/02/2016 | MON | Driving | Vehicles on all day | 38 | 0 | 558 | 62 | 620 | 0 | 50 | 28 | 279 | 251 | 7 | 20 | 5 | 5 | 5 | 18 | 2 | 0 | 0 | 0 | 0 | 0
CSAH-8 | 05/03/2016 | TUE | Driving | Vehicles on all day | 38 | 0 | 558 | 62 | 620 | 0 | 50 | 28 | 279 | 251 | 7 | 20 | 5 | 5 | 5 | 18 | 2 | 0 | 0 | 0 | 0 | 0
CSAH-8 | 05/04/2016 | WED | Driving | Vehicles on all day | 38 | 0 | 558 | 62 | 620 | 0 | 50 | 28 | 279 | 251 | 7 | 20 | 5 | 5 | 5 | 18 | 2 | 0 | 0 | 0 | 0 | 0
CSAH-8 | 05/05/2016 | THU | Driving | Vehicles on all day | 38 | 0 | 558 | 62 | 620 | 0 | 50 | 28 | 279 | 251 | 7 | 20 | 5 | 5 | 5 | 18 | 2 | 0 | 0 | 0 | 0 | 0
CSAH-8 | 05/06/2016 | FRI | Driving | Vehicles on all day | 38 | 0 | 558 | 62 | 620 | 0 | 50 | 28 | 279 | 251 | 7 | 20 | 5 | 5 | 5 | 18 | 2 | 0 | 0 | 0 | 0 | 0
CSAH-8 | 05/07/2016 | SAT | Driving | Vehicles on all day | 38 | 0 | 558 | 62 | 620 | 0 | 50 | 28 | 279 | 251 | 7 | 20 | 5 | 5 | 5 | 18 | 2 | 0 | 0 | 0 | 0 | 0
CSAH-8 | 05/08/2016 | SUN | Driving | Vehicles on all day | 38 | 0 | 558 | 62 | 620 | 0 | 50 | 28 | 279 | 251 | 7 | 20 | 5 | 5 | 5 | 18 | 2 | 0 | 0 | 0 | 0 | 0
CSAH-8 | 05/09/2016 | MON | Driving | Vehicles on all day | 38 | 0 | 558 | 62 | 620 | 0 | 50 | 28 | 279 | 251 | 7 | 20 | 5 | 5 | 5 | 18 | 2 | 0 | 0 | 0 | 0 | 0
CSAH-8 | 05/10/2016 | TUE | Driving | Vehicles on all day | 38 | 0 | 558 | 62 | 620 | 0 | 50 | 28 | 279 | 251 | 7 | 20 | 5 | 5 | 5 | 18 | 2 | 0 | 0 | 0 | 0 | 0
CSAH-8 | 05/11/2016 | WED | Driving | Vehicles on all day | 38 | 0 | 558 | 62 | 620 | 0 | 50 | 28 | 279 | 251 | 7 | 20 | 5 | 5 | 5 | 18 | 2 | 0 | 0 | 0 | 0 | 0
CSAH-8 | 05/12/2016 | THU | Driving | Vehicles on all day | 38 | 0 | 558 | 62 | 620 | 0 | 50 | 28 | 279 | 251 | 7 | 20 | 5 | 5 | 5 | 18 | 2 | 0 | 0 | 0 | 0 | 0
CSAH-8 | 05/13/2016 | FRI | Driving | Vehicles on all day | 38 | 0 | 558 | 62 | 620 | 0 | 50 | 28 | 279 | 251 | 7 | 20 | 5 | 5 | 5 | 18 | 2 | 0 | 0 | 0 | 0 | 0
CSAH-8 | 05/14/2016 | SAT | Driving | Vehicles on all day | 38 | 0 | 558 | 62 | 620 | 0 | 50 | 28 | 279 | 251 | 7 | 20 | 5 | 5 | 5 | 18 | 2 | 0 | 0 | 0 | 0 | 0
CSAH-8 | 05/15/2016 | SUN | Driving | Vehicles on all day | 38 | 0 | 558 | 62 | 620 | 0 | 50 | 28 | 279 | 251 | 7 | 20 | 5 | 5 | 5 | 18 | 2 | 0 | 0 | 0 | 0 | 0
CSAH-8 | 05/16/2016 | MON | Driving | Vehicles on all day | 38 | 0 | 558 | 62 | 620 | 0 | 50 | 28 | 279 | 251 | 7 | 20 | 5 | 5 | 5 | 18 | 2 | 0 | 0 | 0 | 0 | 0
CSAH-8 | 05/17/2016 | TUE | Driving | Vehicles on all day | 38 | 0 | 558 | 62 | 620 | 0 | 50 | 28 | 279 | 251 | 7 | 20 | 5 | 5 | 5 | 18 | 2 | 0 | 0 | 0 | 0 | 0
CSAH-8 | 05/18/2016 | WED | Driving | Vehicles on all day | 38 | 0 | 558 | 62 | 620 | 0 | 50 | 28 | 279 | 251 | 7 | 20 | 5 | 5 | 5 | 18 | 2 | 0 | 0 | 0 | 0 | 0
CSAH-8 | 05/19/2016 | THU | Driving | Vehicles on all day | 38 | 0 | 558 | 62 | 620 | 0 | 50 | 28 | 279 | 251 | 7 | 20 | 5 | 5 | 5 | 18 | 2 | 0 | 0 | 0 | 0 | 0
CSAH-8 | 05/20/2016 | FRI | Driving | Vehicles on all day | 38 | 0 | 558 | 62 | 620 | 0 | 50 | 28 | 279 | 251 | 7 | 20 | 5 | 5 | 5 | 18 | 2 | 0 | 0 | 0 | 0 | 0
CSAH-8 | 05/21/2016 | SAT | Driving | Vehicles on all day | 38 | 0 | 558 | 62 | 620 | 0 | 50 | 28 | 279 | 251 | 7 | 20 | 5 | 5 | 5 | 18 | 2 | 0 | 0 | 0 | 0 | 0
CSAH-8 | 05/22/2016 | SUN | Driving | Vehicles on all day | 38 | 0 | 558 | 62 | 620 | 0 | 50 | 28 | 279 | 251 | 7 | 20 | 5 | 5 | 5 | 18 | 2 | 0 | 0 | 0 | 0 | 0
CSAH-8 | 05/23/2016 | MON | Driving | Vehicles on all day | 38 | 0 | 558 | 62 | 620 | 0 | 50 | 28 | 279 | 251 | 7 | 20 | 5 | 5 | 5 | 18 | 2 | 0 | 0 | 0 | 0 | 0
CSAH-8 | 05/24/2016 | TUE | Driving | Vehicles on all day | 38 | 0 | 558 | 62 | 620 | 0 | 50 | 28 | 279 | 251 | 7 | 20 | 5 | 5 | 5 | 18 | 2 | 0 | 0 | 0 | 0 | 0
CSAH-8 | 05/25/2016 | WED | Driving | Vehicles on all day | 38 | 0 | 558 | 62 | 620 | 0 | 50 | 28 | 279 | 251 | 7 | 20 | 5 | 5 | 5 | 18 | 2 | 0 | 0 | 0 | 0 | 0
CSAH-8 | 05/26/2016 | THU | Driving | Vehicles on all day | 38 | 0 | 558 | 62 | 620 | 0 | 50 | 28 | 279 | 251 | 7 | 20 | 5 | 5 | 5 | 18 | 2 | 0 | 0 | 0 | 0 | 0
CSAH-8 | 05/27/2016 | FRI | Driving | Vehicles on all day | 38 | 0 | 558 | 62 | 620 | 0 | 50 | 28 | 279 | 251 | 7 | 20 | 5 | 5 | 5 | 18 | 2 | 0 | 0 | 0 | 0 | 0
CSAH-8 | 05/28/2016 | SAT | Driving | Vehicles on all day | 38 | 0 | 558 | 62 | 620 | 0 | 50 | 28 | 279 | 251 | 7 | 20 | 5 | 5 | 5 | 18 | 2 | 0 | 0 | 0 | 0 | 0
CSAH-8 | 05/29/2016 | SUN | Driving | Vehicles on all day | 38 | 0 | 558 | 62 | 620 | 0 | 50 | 28 | 279 | 251 | 7 | 20 | 5 | 5 | 5 | 18 | 2 | 0 | 0 | 0 | 0 | 0
CSAH-8 | 05/30/2016 | MON | Driving | Vehicles on all day | 38 | 0 | 558 | 62 | 620 | 0 | 50 | 28 | 279 | 251 | 7 | 20 | 5 | 5 | 5 | 18 | 2 | 0 | 0 | 0 | 0 | 0
CSAH-8 | 05/31/2016 | TUE | Driving | Vehicles on all day | 38 | 0 | 558 | 62 | 620 | 0 | 50 | 28 | 279 | 251 | 7 | 20 | 5 | 5 | 5 | 18 | 2 | 0 | 0 | 0 | 0 | 0
CSAH-8 | 06/01/2016 | WED | Driving | Vehicles on all day | 38 | 0 | 558 | 62 | 620 | 0 | 50 | 28 | 279 | 251 | 7 | 20 | 5 | 5 | 5 | 18 | 2 | 0 | 0 | 0 | 0 | 0
CSAH-8 | 06/02/2016 | THU | Driving | Vehicles on all day | 38 | 0 | 558 | 62 | 620 | 0 | 50 | 28 | 279 | 251 | 7 | 20 | 5 | 5 | 5 | 18 | 2 | 0 | 0 | 0 | 0 | 0
CSAH-8 | 06/03/2016 | FRI | Driving | Vehicles on all day | 38 | 0 | 558 | 62 | 620 | 0 | 50 | 28 | 279 | 251 | 7 | 20 | 5 | 5 | 5 | 18 | 2 | 0 | 0 | 0 | 0 | 0
CSAH-8 | 06/04/2016 | SAT | Driving | Vehicles on all day | 38 | 0 | 558 | 62 | 620 | 0 | 50 | 28 | 279 | 251 | 7 | 20 | 5 | 5 | 5 | 18 | 2 | 0 | 0 | 0 | 0 | 0
CSAH-8 | 06/05/2016 | SUN | Driving | Vehicles on all day | 38 | 0 | 558 | 62 | 620 | 0 | 50 | 28 | 279 | 251 | 7 | 20 | 5 | 5 | 5 | 18 | 2 | 0 | 0 | 0 | 0 | 0
CSAH-8 | 06/06/2016 | MON | Driving | Vehicles on all day | 38 | 0 | 558 | 62 | 620 | 0 | 50 | 28 | 279 | 251 | 7 | 20 | 5 | 5 | 5 | 18 | 2 | 0 | 0 | 0 | 0 | 0
CSAH-8 | 06/07/2016 | TUE | Driving | Vehicles on all day | 38 | 0 | 558 | 62 | 620 | 0 | 50 | 28 | 279 | 251 | 7 | 20 | 5 | 5 | 5 | 18 | 2 | 0 | 0 | 0 | 0 | 0
CSAH-8 | 06/08/2016 | WED | Driving | Vehicles on all day | 38 | 0 | 558 | 62 | 620 | 0 | 50 | 28 | 279 | 251 | 7 | 20 | 5 | 5 | 5 | 18 | 2 | 0 | 0 | 0 | 0 | 0
CSAH-8 | 06/09/2016 | THU | Driving | Vehicles on all day | 38 | 0 | 558 | 62 | 620 | 0 | 50 | 28 | 279 | 251 | 7 | 20 | 5 | 5 | 5 | 18 | 2 | 0 | 0 | 0 | 0 | 0
CSAH-8 | 06/10/2016 | FRI | Driving | Vehicles on all day | 38 | 0 | 558 | 62 | 620 | 0 | 50 | 28 | 279 | 251 | 7 | 20 | 5 | 5 | 5 | 18 | 2 | 0 | 0 | 0 | 0 | 0
CSAH-8 | 06/11/2016 | SAT | Driving | Vehicles on all day | 38 | 0 | 558 | 62 | 620 | 0 | 50 | 28 | 279 | 251 | 7 | 20 | 5 | 5 | 5 | 18 | 2 | 0 | 0 | 0 | 0 | 0
CSAH-8 | 06/12/2016 | SUN | Driving | Vehicles on all day | 38 | 0 | 558 | 62 | 620 | 0 | 50 | 28 | 279 | 251 | 7 | 20 | 5 | 5 | 5 | 18 | 2 | 0 | 0 | 0 | 0 | 0
CSAH-8 | 06/13/2016 | MON | Driving | Vehicles on all day | 38 | 0 | 558 | 62 | 620 | 0 | 50 | 28 | 279 | 251 | 7 | 20 | 5 | 5 | 5 | 18 | 2 | 0 | 0 | 0 | 0 | 0
CSAH-8 | 06/14/2016 | TUE | Driving | Vehicles on all day | 38 | 0 | 558 | 62 | 620 | 0 | 50 | 28 | 279 | 251 | 7 | 20 | 5 | 5 | 5 | 18 | 2 | 0 | 0 | 0 | 0 | 0
CSAH-8 | 06/15/2016 | WED | Driving | Vehicles on all day | 38 | 0 | 558 | 62 | 620 | 0 | 50 | 28 | 279 | 251 | 7 | 20 | 5 | 5 | 5 | 18 | 2 | 0 | 0 | 0 | 0 | 0
CSAH-8 | 06/16/2016 | THU | Driving | Vehicles on all day | 38 | 0 | 558 | 62 | 620 | 0 | 50 | 28 | 279 | 251 | 7 | 20 | 5 | 5 | 5 | 18 | 2 | 0 | 0 | 0 | 0 | 0
CSAH-8 | 06/17/2016 | FRI | Driving | Vehicles on all day | 38 | 0 | 558 | 62 | 620 | 0 | 50 | 28 | 279 | 251 | 7 | 20 | 5 | 5 | 5 | 18 | 2 | 0 | 0 | 0 | 0 | 0
CSAH-8 | 06/18/2016 | SAT | Driving | Vehicles on all day | 38 | 0 | 558 | 62 | 620 | 0 | 50 | 28 | 279 | 251 | 7 | 20 | 5 | 5 | 5 | 18 | 2 | 0 | 0 | 0 | 0 | 0
CSAH-8 | 06/19/2016 | SUN | Driving | Vehicles on all day | 38 | 0 | 558 | 62 | 620 | 0 | 50 | 28 | 279 | 251 | 7 | 20 | 5 | 5 | 5 | 18 | 2 | 0 | 0 | 0 | 0 | 0
CSAH-8 | 06/20/2016 | MON | Driving | Vehicles on all day | 38 | 0 | 558 | 62 | 620 | 0 | 50 | 28 | 279 | 251 | 7 | 20 | 5 | 5 | 5 | 18 | 2 | 0 | 0 | 0 | 0 | 0
CSAH-8 | 06/21/2016 | TUE | Driving | Vehicles on all day | 38 | 0 | 558 | 62 | 620 | 0 | 50 | 28 | 279 | 251 | 7 | 20 | 5 | 5 | 5 | 18 | 2 | 0 | 0 | 0 | 0 | 0
CSAH-8 | 06/22/2016 | WED | Driving | Vehicles on all day | 38 | 0 | 558 | 62 | 620 | 0 | 50 | 28 | 279 | 251 | 7 | 20 | 5 | 5 | 5 | 18 | 2 | 0 | 0 | 0 | 0 | 0
CSAH-8 | 06/23/2016 | THU | Driving | Vehicles on all day | 38 | 0 | 558 | 62 | 620 | 0 | 50 | 28 | 279 | 251 | 7 | 20 | 5 | 5 | 5 | 18 | 2 | 0 | 0 | 0 | 0 | 0
CSAH-8 | 06/24/2016 | FRI | Driving | Vehicles on all day | 38 | 0 | 558 | 62 | 620 | 0 | 50 | 28 | 279 | 251 | 7 | 20 | 5 | 5 | 5 | 18 | 2 | 0 | 0 | 0 | 0 | 0
CSAH-8 | 06/25/2016 | SAT | Driving | Vehicles on all day | 38 | 0 | 558 | 62 | 620 | 0 | 50 | 28 | 279 | 251 | 7 | 20 | 5 | 5 | 5 | 18 | 2 | 0 | 0 | 0 | 0 | 0
CSAH-8 | 06/26/2016 | SUN | Driving | Vehicles on all day | 38 | 0 | 558 | 62 | 620 | 0 | 50 | 28 | 279 | 251 | 7 | 20 | 5 | 5 | 5 | 18 | 2 | 0 | 0 | 0 | 0 | 0
CSAH-8 | 06/27/2016 | MON | Driving | Vehicles on all day | 38 | 0 | 558 | 62 | 620 | 0 | 50 | 28 | 279 | 251 | 7 | 20 | 5 | 5 | 5 | 18 | 2 | 0 | 0 | 0 | 0 | 0
CSAH-8 | 06/28/2016 | TUE | Driving | Vehicles on all day | 38 | 0 | 558 | 62 | 620 | 0 | 50 | 28 | 279 | 251 | 7 | 20 | 5 | 5 | 5 | 18 | 2 | 0 | 0 | 0 | 0 | 0
CSAH-8 | 06/29/2016 | WED | Driving | Vehicles on all day | 38 | 0 | 558 | 62 | 620 | 0 | 50 | 28 | 279 | 251 | 7 | 20 | 5 | 5 | 5 | 18 | 2 | 0 | 0 | 0 | 0 | 0
CSAH-8 | 06/30/2016 | THU | Driving | Vehicles on all day | 38 | 0 | 558 | 62 | 620 | 0 | 50 | 28 | 279 | 251 | 7 | 20 | 5 | 5 | 5 | 18 | 2 | 0 | 0 | 0 | 0 | 0
CSAH-8 | 07/01/2016 | FRI | Driving | Vehicles on all day | 38 | 0 | 558 | 62 | 620 | 0 | 50 | 28 | 279 | 251 | 7 | 20 | 5 | 5 | 5 | 18 | 2 | 0 | 0 | 0 | 0 | 0
CSAH-8 | 07/02/2016 | SAT | Driving | Vehicles on all day | 38 | 0 | 558 | 62 | 620 | 0 | 50 | 28 | 279 | 251 | 7 | 20 | 5 | 5 | 5 | 18 | 2 | 0 | 0 | 0 | 0 | 0
CSAH-8 | 07/03/2016 | SUN | Driving | Vehicles on all day | 38 | 0 | 558 | 62 | 620 | 0 | 50 | 28 | 279 | 251 | 7 | 20 | 5 | 5 | 5 | 18 | 2 | 0 | 0 | 0 | 0 | 0
CSAH-8 | 07/04/2016 | MON | Driving | Vehicles on all day | 38 | 0 | 558 | 62 | 620 | 0 | 50 | 28 | 279 | 251 | 7 | 20 | 5 | 5 | 5 | 18 | 2 | 0 | 0 | 0 | 0 | 0
CSAH-8 | 07/05/2016 | TUE | Driving | Vehicles on all day | 38 | 0 | 558 | 62 | 620 | 0 | 50 | 28 | 279 | 251 | 7 | 20 | 5 | 5 | 5 | 18 | 2 | 0 | 0 | 0 | 0 | 0
CSAH-8 | 07/06/2016 | WED | Driving | Vehicles on all day | 38 | 0 | 558 | 62 | 620 | 0 | 50 | 28 | 279 | 251 | 7 | 20 | 5 | 5 | 5 | 18 | 2 | 0 | 0 | 0 | 0 | 0
CSAH-8 | 07/07/2016 | THU | Driving | Vehicles on all day | 38 | 0 | 558 | 62 | 620 | 0 | 50 | 28 | 279 | 251 | 7 | 20 | 5 | 5 | 5 | 18 | 2 | 0 | 0 | 0 | 0 | 0
CSAH-8 | 07/08/2016 | FRI | Driving | Vehicles on all day | 38 | 0 | 558 | 62 | 620 | 0 | 50 | 28 | 279 | 251 | 7 | 20 | 5 | 5 | 5 | 18 | 2 | 0 | 0 | 0 | 0 | 0
CSAH-8 | 07/09/2016 | SAT | Driving | Vehicles on all day | 38 | 0 | 558 | 62 | 620 | 0 | 50 | 28 | 279 | 251 | 7 | 20 | 5 | 5 | 5 | 18 | 2 | 0 | 0 | 0 | 0 | 0
CSAH-8 | 07/10/2016 | SUN | Driving | Vehicles on all day | 38 | 0 | 558 | 62 | 620 | 0 | 50 | 28 | 279 | 251 | 7 | 20 | 5 | 5 | 5 | 18 | 2 | 0 | 0 | 0 | 0 | 0
CSAH-8 | 07/11/2016 | MON | Driving | Vehicles on all day | 38 | 0 | 558 | 62 | 620 | 0 | 50 | 28 | 279 | 251 | 7 | 20 | 5 | 5 | 5 | 18 | 2 | 0 | 0 | 0 | 0 | 0
CSAH-8 | 07/12/2016 | TUE | Driving | Vehicles on all day | 38 | 0 | 558 | 62 | 620 | 0 | 50 | 28 | 279 | 251 | 7 | 20 | 5 | 5 | 5 | 18 | 2 | 0 | 0 | 0 | 0 | 0
CSAH-8 | 07/13/2016 | WED | Driving | Vehicles on all day | 38 | 0 | 558 | 62 | 620 | 0 | 50 | 28 | 279 | 251 | 7 | 20 | 5 | 5 | 5 | 18 | 2 | 0 | 0 | 0 | 0 | 0
CSAH-8 | 07/14/2016 | THU | Driving | Vehicles on all day | 38 | 0 | 558 | 62 | 620 | 0 | 50 | 28 | 279 | 251 | 7 | 20 | 5 | 5 | 5 | 18 | 2 | 0 | 0 | 0 | 0 | 0
CSAH-8 | 07/15/2016 | FRI | Driving | Vehicles on all day | 38 | 0 | 558 | 62 | 620 | 0 | 50 | 28 | 279 | 251 | 7 | 20 | 5 | 5 | 5 | 18 | 2 | 0 | 0 | 0 | 0 | 0
CSAH-8 | 07/16/2016 | SAT | Driving | Vehicles on all day | 38 | 0 | 558 | 62 | 620 | 0 | 50 | 28 | 279 | 251 | 7 | 20 | 5 | 5 | 5 | 18 | 2 | 0 | 0 | 0 | 0 | 0
CSAH-8 | 07/17/2016 | SUN | Driving | Vehicles on all day | 38 | 0 | 558 | 62 | 620 | 0 | 50 | 28 | 279 | 251 | 7 | 20 | 5 | 5 | 5 | 18 | 2 | 0 | 0 | 0 | 0 | 0
CSAH-8 | 07/18/2016 | MON | Driving | Vehicles on all day | 38 | 0 | 558 | 62 | 620 | 0 | 50 | 28 | 279 | 251 | 7 | 20 | 5 | 5 | 5 | 18 | 2 | 0 | 0 | 0 | 0 | 0
CSAH-8 | 07/19/2016 | TUE | Driving | Vehicles on all day | 38 | 0 | 558 | 62 | 620 | 0 | 50 | 28 | 279 | 251 | 7 | 20 | 5 | 5 | 5 | 18 | 2 | 0 | 0 | 0 | 0 | 0
CSAH-8 | 07/20/2016 | WED | Driving | Vehicles on all day | 38 | 0 | 558 | 62 | 620 | 0 | 50 | 28 | 279 | 251 | 7 | 20 | 5 | 5 | 5 | 18 | 2 | 0 | 0 | 0 | 0 | 0
CSAH-8 | 07/21/2016 | THU | Driving | Vehicles on all day | 38 | 0 | 558 | 62 | 620 | 0 | 50 | 28 | 279 | 251 | 7 | 20 | 5 | 5 | 5 | 18 | 2 | 0 | 0 | 0 | 0 | 0
CSAH-8 | 07/22/2016 | FRI | Driving | Vehicles on all day | 38 | 0 | 558 | 62 | 620 | 0 | 50 | 28 | 279 | 251 | 7 | 20 | 5 | 5 | 5 | 18 | 2 | 0 | 0 | 0 | 0 | 0
CSAH-8 | 07/23/2016 | SAT | Driving | Vehicles on all day | 38 | 0 | 558 | 62 | 620 | 0 | 50 | 28 | 279 | 251 | 7 | 20 | 5 | 5 | 5 | 18 | 2 | 0 | 0 | 0 | 0 | 0
CSAH-8 | 07/24/2016 | SUN | Driving | Vehicles on all day | 38 | 0 | 558 | 62 | 620 | 0 | 50 | 28 | 279 | 251 | 7 | 20 | 5 | 5 | 5 | 18 | 2 | 0 | 0 | 0 | 0 | 0
CSAH-8 | 07/25/2016 | MON | Driving | Vehicles on all day | 38 | 0 | 558 | 62 | 620 | 0 | 50 | 28 | 279 | 251 | 7 | 20 | 5 | 5 | 5 | 18 | 2 | 0 | 0 | 0 | 0 | 0
CSAH-8 | 07/26/2016 | TUE | Driving | Vehicles on all day | 38 | 0 | 558 | 62 | 620 | 0 | 50 | 28 | 279 | 251 | 7 | 20 | 5 | 5 | 5 | 18 | 2 | 0 | 0 | 0 | 0 | 0
CSAH-8 | 07/27/2016 | WED | Driving | Vehicles on all day | 38 | 0 | 558 | 62 | 620 | 0 | 50 | 28 | 279 | 251 | 7 | 20 | 5 | 5 | 5 | 18 | 2 | 0 | 0 | 0 | 0 | 0
CSAH-8 | 07/28/2016 | THU | Driving | Vehicles on all day | 38 | 0 | 558 | 62 | 620 | 0 | 50 | 28 | 279 | 251 | 7 | 20 | 5 | 5 | 5 | 18 | 2 | 0 | 0 | 0 | 0 | 0
CSAH-8 | 07/29/2016 | FRI | Driving | Vehicles on all day | 38 | 0 | 558 | 62 | 620 | 0 | 50 | 28 | 279 | 251 | 7 | 20 | 5 | 5 | 5 | 18 | 2 | 0 | 0 | 0 | 0 | 0
CSAH-8 | 07/30/2016 | SAT | Driving | Vehicles on all day | 38 | 0 | 558 | 62 | 620 | 0 | 50 | 28 | 279 | 251 | 7 | 20 | 5 | 5 | 5 | 18 | 2 | 0 | 0 | 0 | 0 | 0
CSAH-8 | 07/31/2016 | SUN | Driving | Vehicles on all day | 38 | 0 | 558 | 62 | 620 | 0 | 50 | 28 | 279 | 251 | 7 | 20 | 5 | 5 | 5 | 18 | 2 | 0 | 0 | 0 | 0 | 0
CSAH-8 | 08/01/2016 | MON | Driving | Vehicles on all day | 38 | 0 | 558 | 62 | 620 | 0 | 50 | 28 | 279 | 251 | 7 | 20 | 5 | 5 | 5 | 18 | 2 | 0 | 0 | 0 | 0 | 0
CSAH-8 | 08/02/2016 | TUE | Driving | Vehicles on all day | 38 | 0 | 558 | 62 | 620 | 0 | 50 | 28 | 279 | 251 | 7 | 20 | 5 | 5 | 5 | 18 | 2 | 0 | 0 | 0 | 0 | 0
CSAH-8 | 08/03/2016 | WED | Driving | Vehicles on all day | 38 | 0 | 558 | 62 | 620 | 0 | 50 | 28 | 279 | 251 | 7 | 20 | 5 | 5 | 5 | 18 | 2 | 0 | 0 | 0 | 0 | 0
CSAH-8 | 08/04/2016 | THU | Driving | Vehicles on all day | 38 | 0 | 558 | 62 | 620 | 0 | 50 | 28 | 279 | 251 | 7 | 20 | 5 | 5 | 5 | 18 | 2 | 0 | 0 | 0 | 0 | 0
CSAH-8 | 08/05/2016 | FRI | Driving | Vehicles on all day | 38 | 0 | 558 | 62 | 620 | 0 | 50 | 28 | 279 | 251 | 7 | 20 | 5 | 5 | 5 | 18 | 2 | 0 | 0 | 0 | 0 | 0
CSAH-8 | 08/06/2016 | SAT | Driving | Vehicles on all day | 38 | 0 | 558 | 62 | 620 | 0 | 50 | 28 | 279 | 251 | 7 | 20 | 5 | 5 | 5 | 18 | 2 | 0 | 0 | 0 | 0 | 0
CSAH-8 | 08/07/2016 | SUN | Driving | Vehicles on all day | 38 | 0 | 558 | 62 | 620 | 0 | 50 | 28 | 279 | 251 | 7 | 20 | 5 | 5 | 5 | 18 | 2 | 0 | 0 | 0 | 0 | 0
CSAH-8 | 08/08/2016 | MON | Driving | Vehicles on all day | 38 | 0 | 558 | 62 | 620 | 0 | 50 | 28 | 279 | 251 | 7 | 20 | 5 | 5 | 5 | 18 | 2 | 0 | 0 | 0 | 0 | 0
CSAH-8 | 08/09/2016 | TUE | Driving | Vehicles on all day | 38 | 0 | 558 | 62 | 620 | 0 | 50 | 28 | 279 | 251 | 7 | 20 | 5 | 5 | 5 | 18 | 2 | 0 | 0 | 0 | 0 | 0
CSAH-8 | 08/10/2016 | WED | Driving | Vehicles on all day | 38 | 0 | 558 | 62 | 620 | 0 | 50 | 28 | 279 | 251 | 7 | 20 | 5 | 5 | 5 | 18 | 2 | 0 | 0 | 0 | 0 | 0
CSAH-8 | 08/11/2016 | THU | Driving | Vehicles on all day | 38 | 0 | 558 | 62 | 620 | 0 | 50 | 28 | 279 | 251 | 7 | 20 | 5 | 5 | 5 | 18 | 2 | 0 | 0 | 0 | 0 | 0
CSAH-8 | 08/12/2016 | FRI | Driving | Vehicles on all day | 38 | 0 | 558 | 62 | 620 | 0 | 50 | 28 | 279 | 251 | 7 | 20 | 5 | 5 | 5 | 18 | 2 | 0 | 0 | 0 | 0 | 0
CSAH-8 | 08/13/2016 | SAT | Driving | Vehicles on all day | 38 | 0 | 558 | 62 | 620 | 0 | 50 | 28 | 279 | 251 | 7 | 20 | 5 | 5 | 5 | 18 | 2 | 0 | 0 | 0 | 0 | 0
CSAH-8 | 08/14/2016 | SUN | Driving | Vehicles on all day | 38 | 0 | 558 | 62 | 620 | 0 | 50 | 28 | 279 | 251 | 7 | 20 | 5 | 5 | 5 | 18 | 2 | 0 | 0 | 0 | 0 | 0
CSAH-8 | 08/15/2016 | MON | Driving | Vehicles on all day | 38 | 0 | 558 | 62 | 620 | 0 | 50 | 28 | 279 | 251 | 7 | 20 | 5 | 5 | 5 | 18 | 2 | 0 | 0 | 0 | 0 | 0
CSAH-8 | 08/16/2016 | TUE | Driving | Vehicles on all day | 38 | 0 | 558 | 62 | 620 | 0 | 50 | 28 | 279 | 251 | 7 | 20 | 5 | 5 | 5 | 18 | 2 | 0 | 0 | 0 | 0 | 0
CSAH-8 | 08/17/2016 | WED | Driving | Vehicles on all day | 38 | 0 | 558 | 62 | 620 | 0 | 50 | 28 | 279 | 251 | 7 | 20 | 5 | 5 | 5 | 18 | 2 | 0 | 0 | 0 | 0 | 0
CSAH-8 | 08/18/2016 | THU | Driving | Vehicles on all day | 38 | 0 | 558 | 62 | 620 | 0 | 50 | 28 | 279 | 251 | 7 | 20 | 5 | 5 | 5 | 18 | 2 | 0 | 0 | 0 | 0 | 0
CSAH-8 | 08/19/2016 | FRI | Driving | Vehicles on all day | 38 | 0 | 558 | 62 | 620 | 0 | 50 | 28 | 279 | 251 | 7 | 20 | 5 | 5 | 5 | 18 | 2 | 0 | 0 | 0 | 0 | 0
CSAH-8 | 08/20/2016 | SAT | Driving | Vehicles on all day | 38 | 0 | 558 | 62 | 620 | 0 | 50 | 28 | 279 | 251 | 7 | 20 | 5 | 5 | 5 | 18 | 2 | 0 | 0 | 0 | 0 | 0
CSAH-8 | 08/21/2016 | SUN | Driving | Vehicles on all day | 38 | 0 | 558 | 62 | 620 | 0 | 50 | 28 | 279 | 251 | 7 | 20 | 5 | 5 | 5 | 18 | 2 | 0 | 0 | 0 | 0 | 0
CSAH-8 | 08/22/2016 | MON | Driving | Vehicles on all day | 38 | 0 | 558 | 62 | 620 | 0 | 50 | 28 | 279 | 251 | 7 | 20 | 5 | 5 | 5 | 18 | 2 | 0 | 0 | 0 | 0 | 0
CSAH-8 | 08/23/2016 | TUE | Driving | Vehicles on all day | 38 | 0 | 558 | 62 | 620 | 0 | 50 | 28 | 279 | 251 | 7 | 20 | 5 | 5 | 5 | 18 | 2 | 0 | 0 | 0 | 0 | 0
CSAH-8 | 08/24/2016 | WED | Driving | Vehicles on all day | 38 | 0 | 558 | 62 | 620 | 0 | 50 | 28 | 279 | 251 | 7 | 20 | 5 | 5 | 5 | 18 | 2 | 0 | 0 | 0 | 0 | 0
CSAH-8 | 08/25/2016 | THU | Driving | Vehicles on all day | 38 | 0 | 558 | 62 | 620 | 0 | 50 | 28 | 279 | 251 | 7 | 20 | 5 | 5 | 5 | 18 | 2 | 0 | 0 | 0 | 0 | 0
CSAH-8 | 08/26/2016 | FRI | Driving | Vehicles on all day | 38 | 0 | 558 | 62 | 620 | 0 | 50 | 28 | 279 | 251 | 7 | 20 | 5 | 5 | 5 | 18 | 2 | 0 | 0 | 0 | 0 | 0
CSAH-8 | 08/27/2016 | SAT | Driving | Vehicles on all day | 38 | 0 | 558 | 62 | 620 | 0 | 50 | 28 | 279 | 251 | 7 | 20 | 5 | 5 | 5 | 18 | 2 | 0 | 0 | 0 | 0 | 0
CSAH-8 | 08/28/2016 | SUN | Driving | Vehicles on all day | 38 | 0 | 558 | 62 | 620 | 0 | 50 | 28 | 279 | 251 | 7 | 20 | 5 | 5 | 5 | 18 | 2 | 0 | 0 | 0 | 0 | 0
CSAH-8 | 08/29/2016 | MON | Driving | Vehicles on all day | 38 | 0 | 558 | 62 | 620 | 0 | 50 | 28 | 279 | 251 | 7 | 20 | 5 | 5 | 5 | 18 | 2 | 0 | 0 | 0 | 0 | 0
CSAH-8 | 08/30/2016 | TUE | Driving | Vehicles on all day | 38 | 0 | 558 | 62 | 620 | 0 | 50 | 28 | 279 | 251 | 7 | 20 | 5 | 5 | 5 | 18 | 2 | 0 | 0 | 0 | 0 | 0
CSAH-8 | 08/31/2016 | WED | Driving | Vehicles on all day | 38 | 0 | 558 | 62 | 620 | 0 | 50 | 28 | 279 | 251 | 7 | 20 | 5 | 5 | 5 | 18 | 2 | 0 | 0 | 0 | 0 | 0
CSAH-8 | 09/01/2016 | THU | Driving | Vehicles on all day | 38 | 0 | 558 | 62 | 620 | 0 | 50 | 28 | 279 | 251 | 7 | 20 | 5 | 5 | 5 | 18 | 2 | 0 | 0 | 0 | 0 | 0
CSAH-8 | 09/02/2016 | FRI | Driving | Vehicles on all day | 38 | 0 | 558 | 62 | 620 | 0 | 50 | 28 | 279 | 251 | 7 | 20 | 5 | 5 | 5 | 18 | 2 | 0 | 0 | 0 | 0 | 0
CSAH-8 | 09/03/2016 | SAT | Driving | Vehicles on all day | 38 | 0 | 558 | 62 | 620 | 0 | 50 | 28 | 279 | 251 | 7 | 20 | 5 | 5 | 5 | 18 | 2 | 0 | 0 | 0 | 0 | 0
CSAH-8 | 09/04/2016 | SUN | Driving | Vehicles on all day | 38 | 0 | 558 | 62 | 620 | 0 | 50 | 28 | 279 | 251 | 7 | 20 | 5 | 5 | 5 | 18 | 2 | 0 | 0 | 0 | 0 | 0
CSAH-8 | 09/05/2016 | MON | Driving | Vehicles on all day | 38 | 0 | 558 | 62 | 620 | 0 | 50 | 28 | 279 | 251 | 7 | 20 | 5 | 5 | 5 | 18 | 2 | 0 | 0 | 0 | 0 | 0
CSAH-8 | 09/06/2016 | TUE | Driving | Vehicles on all day | 38 | 0 | 558 | 62 | 620 | 0 | 50 | 28 | 279 | 251 | 7 | 20 | 5 | 5 | 5 | 18 | 2 | 0 | 0 | 0 | 0 | 0
CSAH-8 | 09/07/2016 | WED | Driving | Vehicles on all day | 38 | 0 | 558 | 62 | 620 | 0 | 50 | 28 | 279 | 251 | 7 | 20 | 5 | 5 | 5 | 18 | 2 | 0 | 0 | 0 | 0 | 0
CSAH-8 | 09/08/2016 | THU | Driving | Vehicles on all day | 38 | 0 | 558 | 62 | 620 | 0 | 50 | 28 | 279 | 251 | 7 | 20 | 5 | 5 | 5 | 18 | 2 | 0 | 0 | 0 | 0 | 0
CSAH-8 | 09/09/2016 | FRI | Driving | Vehicles on all day | 38 | 0 | 558 | 62 | 620 | 0 | 50 | 28 | 279 | 251 | 7 | 20 | 5 | 5 | 5 | 18 | 2 | 0 | 0 | 0 | 0 | 0
CSAH-8 | 09/10/2016 | SAT | Driving | Vehicles on all day | 38 | 0 | 558 | 62 | 620 | 0 | 50 | 28 | 279 | 251 | 7 | 20 | 5 | 5 | 5 | 18 | 2 | 0 | 0 | 0 | 0 | 0
CSAH-8 | 09/11/2016 | SUN | Driving | Vehicles on all day | 38 | 0 | 558 | 62 | 620 | 0 | 50 | 28 | 279 | 251 | 7 | 20 | 5 | 5 | 5 | 18 | 2 | 0 | 0 | 0 | 0 | 0
CSAH-8 | 09/12/2016 | MON | Driving | Vehicles on all day | 38 | 0 | 558 | 62 | 620 | 0 | 50 | 28 | 279 | 251 | 7 | 20 | 5 | 5 | 5 | 18 | 2 | 0 | 0 | 0 | 0 | 0
CSAH-8 | 09/13/2016 | TUE | Driving | Vehicles on all day | 38 | 0 | 558 | 62 | 620 | 0 | 50 | 28 | 279 | 251 | 7 | 20 | 5 | 5 | 5 | 18 | 2 | 0 | 0 | 0 | 0 | 0
CSAH-8 | 09/14/2016 | WED | Driving | Vehicles on all day | 38 | 0 | 558 | 62 | 620 | 0 | 50 | 28 | 279 | 251 | 7 | 20 | 5 | 5 | 5 | 18 | 2 | 0 | 0 | 0 | 0 | 0
CSAH-8 | 09/15/2016 | THU | Driving | Vehicles on all day | 38 | 0 | 558 | 62 | 620 | 0 | 50 | 28 | 279 | 251 | 7 | 20 | 5 | 5 | 5 | 18 | 2 | 0 | 0 | 0 | 0 | 0
CSAH-8 | 09/16/2016 | FRI | Driving | Vehicles on all day | 38 | 0 | 558 | 62 | 620 | 0 | 50 | 28 | 279 | 251 | 7 | 20 | 5 | 5 | 5 | 18 | 2 | 0 | 0 | 0 | 0 | 0
CSAH-8 | 09/17/2016 | SAT | Driving | Vehicles on all day | 38 | 0 | 558 | 62 | 620 | 0 | 50 | 28 | 279 | 251 | 7 | 20 | 5 | 5 | 5 | 18 | 2 | 0 | 0 | 0 | 0 | 0
CSAH-8 | 09/18/2016 | SUN | Driving | Vehicles on all day | 38 | 0 | 558 | 62 | 620 | 0 | 50 | 28 | 279 | 251 | 7 | 20 | 5 | 5 | 5 | 18 | 2 | 0 | 0 | 0 | 0 | 0
CSAH-8 | 09/19/2016 | MON | Driving | Vehicles on all day | 38 | 0 | 558 | 62 | 620 | 0 | 50 | 28 | 279 | 251 | 7 | 20 | 5 | 5 | 5 | 18 | 2 | 0 | 0 | 0 | 0 | 0
CSAH-8 | 09/20/2016 | TUE | Driving | Vehicles on all day | 38 | 0 | 558 | 62 | 620 | 0 | 50 | 28 | 279 | 251 | 7 | 20 | 5 | 5 | 5 | 18 | 2 | 0 | 0 | 0 | 0 | 0
CSAH-8 | 09/21/2016 | WED | Driving | Vehicles on all day | 38 | 0 | 558 | 62 | 620 | 0 | 50 | 28 | 279 | 251 | 7 | 20 | 5 | 5 | 5 | 18 | 2 | 0 | 0 | 0 | 0 | 0
CSAH-8 | 09/22/2016 | THU | Driving | Vehicles on all day | 38 | 0 | 558 | 62 | 620 | 0 | 50 | 28 | 279 | 251 | 7 | 20 | 5 | 5 | 5 | 18 | 2 | 0 | 0 | 0 | 0 | 0
CSAH-8 | 09/23/2016 | FRI | Driving | Vehicles on all day | 38 | 0 | 558 | 62 | 620 | 0 | 50 | 28 | 279 | 251 | 7 | 20 | 5 | 5 | 5 | 18 | 2 | 0 | 0 | 0 | 0 | 0
CSAH-8 | 09/24/2016 | SAT | Driving | Vehicles on all day | 38 | 0 | 558 | 62 | 620 | 0 | 50 | 28 | 279 | 251 | 7 | 20 | 5 | 5 | 5 | 18 | 2 | 0 | 0 | 0 | 0 | 0
CSAH-8 | 09/25/2016 | SUN | Driving | Vehicles on all day | 38 | 0 | 558 | 62 | 620 | 0 | 50 | 28 | 279 | 251 | 7 | 20 | 5 | 5 | 5 | 18 | 2 | 0 | 0 | 0 | 0 | 0
CSAH-8 | 09/26/2016 | MON | Driving | Vehicles on all day | 38 | 0 | 558 | 62 | 620 | 0 | 50 | 28 | 279 | 251 | 7 | 20 | 5 | 5 | 5 | 18 | 2 | 0 | 0 | 0 | 0 | 0
CSAH-8 | 09/27/2016 | TUE | Driving | Vehicles on all day | 38 | 0 | 558 | 62 | 620 | 0 | 50 | 28 | 279 | 251 | 7 | 20 | 5 | 5 | 5 | 18 | 2 | 0 | 0 | 0 | 0 | 0
CSAH-8 | 09/28/2016 | WED | Driving | Vehicles on all day | 38 | 0 | 558 | 62 | 620 | 0 | 50 | 28 | 279 | 251 | 7 | 20 | 5 | 5 | 5 | 18 | 2 | 0 | 0 | 0 | 0 | 0
CSAH-8 | 09/29/2016 | THU | Driving | Vehicles on all day | 38 | 0 | 558 | 62 | 620 | 0 | 50 | 28 | 279 | 251 | 7 | 20 | 5 | 5 | 5 | 18 | 2 | 0 | 0 | 0 | 0 | 0
CSAH-8 | 09/30/2016 | FRI | Driving | Vehicles on all day | 38 | 0 | 558 | 62 | 620 | 0 | 50 | 28 | 279 | 251 | 7 | 20 | 5 | 5 | 5 | 18 | 2 | 0 | 0 | 0 | 0 | 0
CSAH-8 | 10/01/2016 | SAT | Driving | Vehicles on all day | 38 | 0 | 558 | 62 | 620 | 0 | 50 | 28 | 279 | 251 | 7 | 20 | 5 | 5 | 5 | 18 | 2 | 0 | 0 | 0 | 0 | 0
CSAH-8 | 10/02/2016 | SUN | Driving | Vehicles on all day | 38 | 0 | 558 | 62 | 620 | 0 | 50 | 28 | 279 | 251 | 7 | 20 | 5 | 5 | 5 | 18 | 2 | 0 | 0 | 0 | 0 | 0
CSAH-8 | 10/03/2016 | MON | Driving | Vehicles on all day | 38 | 0 | 558 | 62 | 620 | 0 | 50 | 28 | 279 | 251 | 7 | 20 | 5 | 5 | 5 | 18 | 2 | 0 | 0 | 0 | 0 | 0
CSAH-8 | 10/04/2016 | TUE | Driving | Vehicles on all day | 38 | 0 | 558 | 62 | 620 | 0 | 50 | 28 | 279 | 251 | 7 | 20 | 5 | 5 | 5 | 18 | 2 | 0 | 0 | 0 | 0 | 0
CSAH-8 | 10/05/2016 | WED | Driving | Vehicles on all day | 38 | 0 | 558 | 62 | 620 | 0 | 50 | 28 | 279 | 251 | 7 | 20 | 5 | 5 | 5 | 18 | 2 | 0 | 0 | 0 | 0 | 0
CSAH-8 | 10/06/2016 | THU | Driving | Vehicles on all day | 38 | 0 | 558 | 62 | 620 | 0 | 50 | 28 | 279 | 251 | 7 | 20 | 5 | 5 | 5 | 18 | 2 | 0 | 0 | 0 | 0 | 0
CSAH-8 | 10/07/2016 | FRI | Driving | Vehicles on all day | 38 | 0 | 558 | 62 | 620 | 0 | 50 | 28 | 279 | 251 | 7 | 20 | 5 | 5 | 5 | 18 | 2 | 0 | 0 | 0 | 0 | 0
CSAH-8 | 10/08/2016 | SAT | Driving | Vehicles on all day | 38 | 0 | 558 | 62 | 620 | 0 | 50 | 28 | 279 | 251 | 7 | 20 | 5 | 5 | 5 | 18 | 2 | 0 | 0 | 0 | 0 | 0
CSAH-8 | 10/09/2016 | SUN | Driving | Vehicles on all day | 38 | 0 | 558 | 62 | 620 | 0 | 50 | 28 | 279 | 251 | 7 | 20 | 5 | 5 | 5 | 18 | 2 | 0 | 0 | 0 | 0 | 0
CSAH-8 | 10/10/2016 | MON | Driving | Vehicles on all day | 38 | 0 | 558 | 62 | 620 | 0 | 50 | 28 | 279 | 251 | 7 | 20 | 5 | 5 | 5 | 18 | 2 | 0 | 0 | 0 | 0 | 0
CSAH-8 | 10/11/2016 | TUE | Driving | Vehicles on all day | 38 | 0 | 558 | 62 | 620 | 0 | 50 | 28 | 279 | 251 | 7 | 20 | 5 | 5 | 5 | 18 | 2 | 0 | 0 | 0 | 0 | 0
CSAH-8 | 10/12/2016 | WED | Driving | Vehicles on all day | 38 | 0 | 558 | 62 | 620 | 0 | 50 | 28 | 279 | 251 | 7 | 20 | 5 | 5 | 5 | 18 | 2 | 0 | 0 | 0 | 0 | 0
CSAH-8 | 10/13/2016 | THU | Driving | Vehicles on all day | 38 | 0 | 558 | 62 | 620 | 0 | 50 | 28 | 279 | 251 | 7 | 20 | 5 | 5 | 5 | 18 | 2 | 0 | 0 | 0 | 0 | 0
CSAH-8 | 10/14/2016 | FRI | Driving | Vehicles on all day | 38 | 0 | 558 | 62 | 620 | 0 | 50 | 28 | 279 | 251 | 7 | 20 | 5 | 5 | 5 | 18 | 2 | 0 | 0 | 0 | 0 | 0
CSAH-8 | 10/15/2016 | SAT | Driving | Vehicles on all day | 38 | 0 | 558 | 62 | 620 | 0 | 50 | 28 | 279 | 251 | 7 | 20 | 5 | 5 | 5 | 18 | 2 | 0 | 0 | 0 | 0 | 0
CSAH-8 | 10/16/2016 | SUN | Driving | Vehicles on all day | 38 | 0 | 558 | 62 | 620 | 0 | 50 | 28 | 279 | 251 | 7 | 20 | 5 | 5 | 5 | 18 | 2 | 0 | 0 | 0 | 0 | 0
CSAH-8 | 10/17/2016 | MON | Driving | Vehicles on all day | 38 | 0 | 558 | 62 | 620 | 0 | 50 | 28 | 279 | 251 | 7 | 20 | 5 | 5 | 5 | 18 | 2 | 0 | 0 | 0 | 0 | 0
CSAH-8 | 10/18/2016 | TUE | Driving | Vehicles on all day | 38 | 0 | 558 | 62 | 620 | 0 | 50 | 28 | 279 | 251 | 7 | 20 | 5 | 5 | 5 | 18 | 2 | 0 | 0 | 0 | 0 | 0
CSAH-8 | 10/19/2016 | WED | Driving | Vehicles on all day | 38 | 0 | 558 | 62 | 620 | 0 | 50 | 28 | 279 | 251 | 7 | 20 | 5 | 5 | 5 | 18 | 2 | 0 | 0 | 0 | 0 | 0
CSAH-8 | 10/20/2016 | THU | Driving | Vehicles on all day | 38 | 0 | 558 | 62 | 620 | 0 | 50 | 28 | 279 | 251 | 7 | 20 | 5 | 5 | 5 | 18 | 2 | 0 | 0 | 0 | 0 | 0
CSAH-8 | 10/21/2016 | FRI | Driving | Vehicles on all day | 38 | 0 | 558 | 62 | 620 | 0 | 50 | 28 | 279 | 251 | 7 | 20 | 5 | 5 | 5 | 18 | 2 | 0 | 0 | 0 | 0 | 0
CSAH-8 | 10/22/2016 | SAT | Driving | Vehicles on all day | 38 | 0 | 558 | 62 | 620 | 0 | 50 | 28 | 279 | 251 | 7 | 20 | 5 | 5 | 5 | 18 | 2 | 0 | 0 | 0 | 0 | 0
CSAH-8 | 10/23/2016 | SUN | Driving | Vehicles on all day | 38 | 0 | 558 | 62 | 620 | 0 | 50 | 28 | 279 | 251 | 7 | 20 | 5 | 5 | 5 | 18 | 2 | 0 | 0 | 0 | 0 | 0
CSAH-8 | 10/24/2016 | MON | Driving | Vehicles on all day | 38 | 0 | 558 | 62 | 620 | 0 | 50 | 28 | 279 | 251 | 7 | 20 | 5 | 5 | 5 | 18 | 2 | 0 | 0 | 0 | 0 | 0
CSAH-8 | 10/25/2016 | TUE | Driving | Vehicles on all day | 38 | 0 | 558 | 62 | 620 | 0 | 50 | 28 | 279 | 251 | 7 | 20 | 5 | 5 | 5 | 18 | 2 | 0 | 0 | 0 | 0 | 0
CSAH-8 | 10/26/2016 | WED | Driving | Vehicles on all day | 38 | 0 | 558 | 62 | 620 | 0 | 50 | 28 | 279 | 251 | 7 | 20 | 5 | 5 | 5 | 18 | 2 | 0 | 0 | 0 | 0 | 0
CSAH-8 | 10/27/2016 | THU | Driving | Vehicles on all day | 38 | 0 | 558 | 62 | 620 | 0 | 50 | 28 | 279 | 251 | 7 | 20 | 5 | 5 | 5 | 18 | 2 | 0 | 0 | 0 | 0 | 0
CSAH-8 | 10/28/2016 | FRI | Driving | Vehicles on all day | 38 | 0 | 558 | 62 | 620 | 0 | 50 | 28 | 279 | 251 | 7 | 20 | 5 | 5 | 5 | 18 | 2 | 0 | 0 | 0 | 0 | 0
CSAH-8 | 10/29/2016 | SAT | Driving | Vehicles on all day | 38 | 0 | 558 | 62 | 620 | 0 | 50 | 28 | 279 | 251 | 7 | 20 | 5 | 5 | 5 | 18 | 2 | 0 | 0 | 0 | 0 | 0
CSAH-8 | 10/30/2016 | SUN | Driving | Vehicles on all day | 38 | 0 | 558 | 62 | 620 | 0 | 50 | 28 | 279 | 251 | 7 | 20 | 5 | 5 | 5 | 18 | 2 | 0 | 0 | 0 | 0 | 0
CSAH-8 | 10/31/2016 | MON | Driving | Vehicles on all day | 38 | 0 | 558 | 62 | 620 | 0 | 50 | 28 | 279 | 251 | 7 | 20 | 5 | 5 | 5 | 18 | 2 | 0 | 0 | 0 | 0 | 0
CSAH-8 | 11/01/2016 | TUE | Driving | Vehicles on all day | 38 | 0 | 558 | 62 | 620 | 0 | 50 | 28 | 279 | 251 | 7 | 20 | 5 | 5 | 5 | 18 | 2 | 0 | 0 | 0 | 0 | 0
CSAH-8 | 11/02/2016 | WED | Driving | Vehicles on all day | 38 | 0 | 558 | 62 | 620 | 0 | 50 | 28 | 279 | 251 | 7 | 20 | 5 | 5 | 5 | 18 | 2 | 0 | 0 | 0 | 0 | 0
CSAH-8 | 11/03/2016 | THU | Driving | Vehicles on all day | 38 | 0 | 558 | 62 | 620 | 0 | 50 | 28 | 279 | 251 | 7 | 20 | 5 | 5 | 5 | 18 | 2 | 0 | 0 | 0 | 0 | 0
CSAH-8 | 11/04/2016 | FRI | Driving | Vehicles on all day | 38 | 0 | 558 | 62 | 620 | 0 | 50 | 28 | 279 | 251 | 7 | 20 | 5 | 5 | 5 | 18 | 2 | 0 | 0 | 0 | 0 | 0
CSAH-8 | 11/05/2016 | SAT | Driving | Vehicles on all day | 38 | 0 | 558 | 62 | 620 | 0 | 50 | 28 | 279 | 251 | 7 | 20 | 5 | 5 | 5 | 18 | 2 | 0 | 0 | 0 | 0 | 0
CSAH-8 | 11/06/2016 | SUN | Driving | Vehicles on all day | 38 | 0 | 558 | 62 | 620 | 0 | 50 | 28 | 279 | 251 | 7 | 20 | 5 | 5 | 5 | 18 | 2 | 0 | 0 | 0 | 0 | 0
CSAH-8 | 11/07/2016 | MON | Driving | Vehicles on all day | 38 | 0 | 558 | 62 | 620 | 0 | 50 | 28 | 279 | 251 | 7 | 20 | 5 | 5 | 5 | 18 | 2 | 0 | 0 | 0 | 0 | 0
CSAH-8 | 11/08/2016 | TUE | Driving | Vehicles on all day | 38 | 0 | 558 | 62 | 620 | 0 | 50 | 28 | 279 | 251 | 7 | 20 | 5 | 5 | 5 | 18 | 2 | 0 | 0 | 0 | 0 | 0
CSAH-8 | 11/09/2016 | WED | Driving | Vehicles on all day | 38 | 0 | 558 | 62 | 620 | 0 | 50 | 28 | 279 | 251 | 7 | 20 | 5 | 5 | 5 | 18 | 2 | 0 | 0 | 0 | 0 | 0
CSAH-8 | 11/10/2016 | THU | Driving | Vehicles on all day | 38 | 0 | 558 | 62 | 620 | 0 | 50 | 28 | 279 | 251 | 7 | 20 | 5 | 5 | 5 | 18 | 2 | 0 | 0 | 0 | 0 | 0
CSAH-8 | 11/11/2016 | FRI | Driving | Vehicles on all day | 38 | 0 | 558 | 62 | 620 | 0 | 50 | 28 | 279 | 251 | 7 | 20 | 5 | 5 | 5 | 18 | 2 | 0 | 0 | 0 | 0 | 0
CSAH-8 | 11/12/2016 | SAT | Driving | Vehicles on all day | 38 | 0 | 558 | 62 | 620 | 0 | 50 | 28 | 279 | 251 | 7 | 20 | 5 | 5 | 5 | 18 | 2 | 0 | 0 | 0 | 0 | 0
CSAH-8 | 11/13/2016 | SUN | Driving | Vehicles on all day | 38 | 0 | 558 | 62 | 620 | 0 | 50 | 28 | 279 | 251 | 7 | 20 | 5 | 5 | 5 | 18 | 2 | 0 | 0 | 0 | 0 | 0
CSAH-8 | 11/14/2016 | MON | Driving | Vehicles on all day | 38 | 0 | 558 | 62 | 620 | 0 | 50 | 28 | 279 | 251 | 7 | 20 | 5 | 5 | 5 | 18 | 2 | 0 | 0 | 0 | 0 | 0
CSAH-8 | 11/15/2016 | TUE | Driving | Vehicles on all day | 38 | 0 | 558 | 62 | 620 | 0 | 50 | 28 | 279 | 251 | 7 | 20 | 5 | 5 | 5 | 18 | 2 | 0 | 0 | 0 | 0 | 0
CSAH-8 | 11/16/2016 | WED | Driving | Vehicles on all day | 38 | 0 | 558 | 62 | 620 | 0 | 50 | 28 | 279 | 251 | 7 | 20 | 5 | 5 | 5 | 18 | 2 | 0 | 0 | 0 | 0 | 0
CSAH-8 | 11/17/2016 | THU | Driving | Vehicles on all day | 38 | 0 | 558 | 62 | 620 | 0 | 50 | 28 | 279 | 251 | 7 | 20 | 5 | 5 | 5 | 18 | 2 | 0 | 0 | 0 | 0 | 0
CSAH-8 | 11/18/2016 | FRI | Driving | Vehicles on all day | 38 | 0 | 558 | 62 | 620 | 0 | 50 | 28 | 279 | 251 | 7 | 20 | 5 | 5 | 5 | 18 | 2 | 0 | 0 | 0 | 0 | 0
CSAH-8 | 11/19/2016 | SAT | Driving | Vehicles on all day | 38 | 0 | 558 | 62 | 620 | 0 | 50 | 28 | 279 | 251 | 7 | 20 | 5 | 5 | 5 | 18 | 2 | 0 | 0 | 0 | 0 | 0
CSAH-8 | 11/20/2016 | SUN | Driving | Vehicles on all day | 38 | 0 | 558 | 62 | 620 | 0 | 50 | 28 | 279 | 251 | 7 | 20 | 5 | 5 | 5 | 18 | 2 | 0 | 0 | 0 | 0 | 0
CSAH-8 | 11/21/2016 | MON | Driving | Vehicles on all day | 38 | 0 | 558 | 62 | 620 | 0 | 50 | 28 | 279 | 251 | 7 | 20 | 5 | 5 | 5 | 18 | 2 | 0 | 0 | 0 | 0 | 0
CSAH-8 | 11/22/2016 | TUE | Driving | Vehicles on all day | 38 | 0 | 558 | 62 | 620 | 0 | 50 | 28 | 279 | 251 | 7 | 20 | 5 | 5 | 5 | 18 | 2 | 0 | 0 | 0 | 0 | 0
CSAH-8 | 11/23/2016 | WED | Driving | Vehicles on all day | 38 | 0 | 558 | 62 | 620 | 0 | 50 | 28 | 279 | 251 | 7 | 20 | 5 | 5 | 5 | 18 | 2 | 0 | 0 | 0 | 0 | 0
CSAH-8 | 11/24/2016 | THU | Driving | Vehicles on all day | 38 | 0 | 558 | 62 | 620 | 0 | 50 | 28 | 279 | 251 | 7 | 20 | 5 | 5 | 5 | 18 | 2 | 0 | 0 | 0 | 0 | 0
CSAH-8 | 11/25/2016 | FRI | Driving | Vehicles on all day | 38 | 0 | 558 | 62 | 620 | 0 | 50 | 28 | 279 | 251 | 7 | 20 | 5 | 5 | 5 | 18 | 2 | 0 | 0 | 0 | 0 | 0
CSAH-8 | 11/26/2016 | SAT | Driving | Vehicles on all day | 38 | 0 | 558 | 62 | 620 | 0 | 50 | 28 | 279 | 251 | 7 | 20 | 5 | 5 | 5 | 18 | 2 | 0 | 0 | 0 | 0 | 0
CSAH-8 | 11/27/2016 | SUN | Driving | Vehicles on all day | 38 | 0 | 558 | 62 | 620 | 0 | 50 | 28 | 279 | 251 | 7 | 20 | 5 | 5 | 5 | 18 | 2 | 0 | 0 | 0 | 0 | 0
CSAH-8 | 11/28/2016 | MON | Driving | Vehicles on all day | 38 | 0 | 558 | 62 | 620 | 0 | 50 | 28 | 279 | 251 | 7 | 20 | 5 | 5 | 5 | 18 | 2 | 0 | 0 | 0 | 0 | 0
CSAH-8 | 11/29/2016 | TUE | Driving | Vehicles on all day | 38 | 0 | 558 | 62 | 620 | 0 | 50 | 28 | 279 | 251 | 7 | 20 | 5 | 5 | 5 | 18 | 2 | 0 | 0 | 0 | 0 | 0
CSAH-8 | 11/30/2016 | WED | Driving | Vehicles on all day | 38 | 0 | 558 | 62 | 620 | 0 | 50 | 28 | 279 | 251 | 7 | 20 | 5 | 5 | 5 | 18 | 2 | 0 | 0 | 0 | 0 | 0
CSAH-8 | 12/01/2016 | THU | Driving | Vehicles on all day | 38 | 0 | 558 | 62 | 620 | 0 | 50 | 28 | 279 | 251 | 7 | 20 | 5 | 5 | 5 | 18 | 2 | 0 | 0 | 0 | 0 | 0
CSAH-8 | 12/02/2016 | FRI | Driving | Vehicles on all day | 38 | 0 | 558 | 62 | 620 | 0 | 50 | 28 | 279 | 251 | 7 | 20 | 5 | 5 | 5 | 18 | 2 | 0 | 0 | 0 | 0 | 0
CSAH-8 | 12/03/2016 | SAT | Driving | Vehicles on all day | 38 | 0 | 558 | 62 | 620 | 0 | 50 | 28 | 279 | 251 | 7 | 20 | 5 | 5 | 5 | 18 | 2 | 0 | 0 | 0 | 0 | 0
CSAH-8 | 12/04/2016 | SUN | Driving | Vehicles on all day | 38 | 0 | 558 | 62 | 620 | 0 | 50 | 28 | 279 | 251 | 7 | 20 | 5 | 5 | 5 | 18 | 2 | 0 | 0 | 0 | 0 | 0
CSAH-8 | 12/05/2016 | MON | Driving | Vehicles on all day | 38 | 0 | 558 | 62 | 620 | 0 | 50 | 28 | 279 | 251 | 7 | 20 | 5 | 5 | 5 | 18 | 2 | 0 | 0 | 0 | 0 | 0
CSAH-8 | 12/06/2016 | TUE | Driving | Vehicles on all day | 38 | 0 | 558 | 62 | 620 | 0 | 50 | 28 | 279 | 251 | 7 | 20 | 5 | 5 | 5 | 18 | 2 | 0 | 0 | 0 | 0 | 0
CSAH-8 | 12/07/2016 | WED | Driving | Vehicles on all day | 38 | 0 | 558 | 62 | 620 | 0 | 50 | 28 | 279 | 251 | 7 | 20 | 5 | 5 | 5 | 18 | 2 | 0 | 0 | 0 | 0 | 0
CSAH-8 | 12/08/2016 | THU | Driving | Vehicles on all day | 38 | 0 | 558 | 62 | 620 | 0 | 50 | 28 | 279 | 251 | 7 | 20 | 5 | 5 | 5 | 18 | 2 | 0 | 0 | 0 | 0 | 0
CSAH-8 | 12/09/2016 | FRI | Driving | Vehicles on all day | 38 | 0 | 558 | 62 | 620 | 0 | 50 | 28 | 279 | 251 | 7 | 20 | 5 | 5 | 5 | 18 | 2 | 0 | 0 | 0 | 0 | 0
CSAH-8 | 12/10/2016 | SAT | Driving | Vehicles on all day | 38 | 0 | 558 | 62 | 620 | 0 | 50 | 28 | 279 | 251 | 7 | 20 | 5 | 5 | 5 | 18 | 2 | 0 | 0 | 0 | 0 | 0
CSAH-8 | 12/11/2016 | SUN | Driving | Vehicles on all day | 38 | 0 | 558 | 62 | 620 | 0 | 50 | 28 | 279 | 251 | 7 | 20 | 5 | 5 | 5 | 18 | 2 | 0 | 0 | 0 | 0 | 0
CSAH-8 | 12/12/2016 | MON | Driving | Vehicles on all day | 38 | 0 | 558 | 62 | 620 | 0 | 50 | 28 | 279 | 251 | 7 | 20 | 5 | 5 | 5 | 18 | 2 | 0 | 0 | 0 | 0 | 0
CSAH-8 | 12/13/2016 | TUE | Driving | Vehicles on all day | 38 | 0 | 558 | 62 | 620 | 0 | 50 | 28 | 279 | 251 | 7 | 20 | 5 | 5 | 5 | 18 | 2 | 0 | 0 | 0 | 0 | 0
CSAH-8 | 12/14/2016 | WED | Driving | Vehicles on all day | 38 | 0 | 558 | 62 | 620 | 0 | 50 | 28 | 279 | 251 | 7 | 20 | 5 | 5 | 5 | 18 | 2 | 0 | 0 | 0 | 0 | 0
CSAH-8 | 12/15/2016 | THU | Driving | Vehicles on all day | 38 | 0 | 558 | 62 | 620 | 0 | 50 | 28 | 279 | 251 | 7 | 20 | 5 | 5 | 5 | 18 | 2 | 0 | 0 | 0 | 0 | 0
CSAH-8 | 12/16/2016 | FRI | Driving | Vehicles on all day | 38 | 0 | 558 | 62 | 620 | 0 | 50 | 28 | 279 | 251 | 7 | 20 | 5 | 5 | 5 | 18 | 2 | 0 | 0 | 0 | 0 | 0
CSAH-8 | 12/17/2016 | SAT | Driving | Vehicles on all day | 38 | 0 | 558 | 62 | 620 | 0 | 50 | 28 | 279 | 251 | 7 | 20 | 5 | 5 | 5 | 18 | 2 | 0 | 0 | 0 | 0 | 0
CSAH-8 | 12/18/2016 | SUN | Driving | Vehicles on all day | 38 | 0 | 558 | 62 | 620 | 0 | 50 | 28 | 279 | 251 | 7 | 20 | 5 | 5 | 5 | 18 | 2 | 0 | 0 | 0 | 0 | 0
CSAH-8 | 12/19/2016 | MON | Driving | Vehicles on all day | 38 | 0 | 558 | 62 | 620 | 0 | 50 | 28 | 279 | 251 | 7 | 20 | 5 | 5 | 5 | 18 | 2 | 0 | 0 | 0 | 0 | 0
CSAH-8 | 12/20/2016 | TUE | Driving | Vehicles on all day | 38 | 0 | 558 | 62 | 620 | 0 | 50 | 28 | 279 | 251 | 7 | 20 | 5 | 5 | 5 | 18 | 2 | 0 | 0 | 0 | 0 | 0
CSAH-8 | 12/21/2016 | WED | Driving | Vehicles on all day | 38 | 0 | 558 | 62 | 620 | 0 | 50 | 28 | 279 | 251 | 7 | 20 | 5 | 5 | 5 | 18 | 2 | 0 | 0 | 0 | 0 | 0
CSAH-8 | 12/22/2016 | THU | Driving | Vehicles on all day | 38 | 0 | 558 | 62 | 620 | 0 | 50 | 28 | 279 | 251 | 7 | 20 | 5 | 5 | 5 | 18 | 2 | 0 | 0 | 0 | 0 | 0
CSAH-8 | 12/23/2016 | FRI | Driving | Vehicles on all day | 38 | 0 | 558 | 62 | 620 | 0 | 50 | 28 | 279 | 251 | 7 | 20 | 5 | 5 | 5 | 18 | 2 | 0 | 0 | 0 | 0 | 0
CSAH-8 | 12/24/2016 | SAT | Driving | Vehicles on all day | 38 | 0 | 558 | 62 | 620 | 0 | 50 | 28 | 279 | 251 | 7 | 20 | 5 | 5 | 5 | 18 | 2 | 0 | 0 | 0 | 0 | 0
CSAH-8 | 12/25/2016 | SUN | Driving | Vehicles on all day | 38 | 0 | 558 | 62 | 620 | 0 | 50 | 28 | 279 | 251 | 7 | 20 | 5 | 5 | 5 | 18 | 2 | 0 | 0 | 0 | 0 | 0
CSAH-8 | 12/26/2016 | MON | Driving | Vehicles on all day | 38 | 0 | 558 | 62 | 620 | 0 | 50 | 28 | 279 | 251 | 7 | 20 | 5 | 5 | 5 | 18 | 2 | 0 | 0 | 0 | 0 | 0
CSAH-8 | 12/27/2016 | TUE | Driving | Vehicles on all day | 38 | 0 | 558 | 62 | 620 | 0 | 50 | 28 | 279 | 251 | 7 | 20 | 5 | 5 | 5 | 18 | 2 | 0 | 0 | 0 | 0 | 0
CSAH-8 | 12/28/2016 | WED | Driving | Vehicles on all day | 38 | 0 | 558 | 62 | 620 | 0 | 50 | 28 | 279 | 251 | 7 | 20 | 5 | 5 | 5 | 18 | 2 | 0 | 0 | 0 | 0 | 0
CSAH-8 | 12/29/2016 | THU | Driving | Vehicles on all day | 38 | 0 | 558 | 62 | 620 | 0 | 50 | 28 | 279 | 251 | 7 | 20 | 5 | 5 | 5 | 18 | 2 | 0 | 0 | 0 | 0 | 0
CSAH-8 | 12/30/2016 | FRI | Driving | Vehicles on all day | 38 | 0 | 558 | 62 | 620 | 0 | 50 | 28 | 279 | 251 | 7 | 20 | 5 | 5 | 5 | 18 | 2 | 0 | 0 | 0 | 0 | 0
CSAH-8 | 12/31/2016 | SAT | Driving | Vehicles on all day | 38 | 0 | 558 | 62 | 620 | 0 | 50 | 28 | 279 | 251 | 7 | 20 | 5 | 5 | 5 | 18 | 2 | 0 | 0 | 0 | 0 | 0
CSAH-8 | 01/01/2017 | SUN | Driving | Vehicles on all day | 38 | 0 | 558 | 62 | 620 | 0 | 50 | 28 | 279 | 251 | 7 | 20 | 5 | 5 | 5 | 18 | 2 | 0 | 0 | 0 | 0 | 0
CSAH-8 | 01/02/2017 | MON | Driving | Vehicles on all day | 38 | 0 | 558 | 62 | 620 | 0 | 50 | 28 | 279 | 251 | 7 | 20 | 5 | 5 | 5 | 18 | 2 | 0 | 0 | 0 | 0 | 0
CSAH-8 | 01/03/2017 | TUE | Driving | Vehicles on all day | 38 | 0 | 558 | 62 | 620 | 0 | 50 | 28 | 279 | 251 | 7 | 20 | 5 | 5 | 5 | 18 | 2 | 0 | 0 | 0 | 0 | 0
CSAH-8 | 01/04/2017 | WED | Driving | Vehicles on all day | 38 | 0 | 558 | 62 | 620 | 0 | 50 | 28 | 279 | 251 | 7 | 20 | 5 | 5 | 5 | 18 | 2 | 0 | 0 | 0 | 0 | 0
CSAH-8 | 01/05/2017 | THU | Driving | Vehicles on all day | 38 | 0 | 558 | 62 | 620 | 0 | 50 | 28 | 279 | 251 | 7 | 20 | 5 | 5 | 5 | 18 | 2 | 0 | 0 | 0 | 0 | 0
CSAH-8 | 01/06/2017 | FRI | Driving | Vehicles on all day | 38 | 0 | 558 | 62 | 620 | 0 | 50 | 28 | 279 | 251 | 7 | 20 | 5 | 5 | 5 | 18 | 2 | 0 | 0 | 0 | 0 | 0
CSAH-8 | 01/07/2017 | SAT | Driving | Vehicles on all day | 38 | 0 | 558 | 62 | 620 | 0 | 50 | 28 | 279 | 251 | 7 | 20 | 5 | 5 | 5 | 18 | 2 | 0 | 0 | 0 | 0 | 0
CSAH-8 | 01/08/2017 | SUN | Driving | Vehicles on all day | 38 | 0 | 558 | 62 | 620 | 0 | 50 | 28 | 279 | 251 | 7 | 20 | 5 | 5 | 5 | 18 | 2 | 0 | 0 | 0 | 0 | 0
CSAH-8 | 01/09/2017 | MON | Driving | Vehicles on all day | 38 | 0 | 558 | 62 | 620 | 0 | 50 | 28 | 279 | 251 | 7 | 20 | 5 | 5 | 5 | 18 | 2 | 0 | 0 | 0 | 0 | 0
CSAH-8 | 01/10/2017 | TUE | Driving | Vehicles on all day | 38 | 0 | 558 | 62 | 620 | 0 | 50 | 28 | 279 | 251 | 7 | 20 | 5 | 5 | 5 | 18 | 2 | 0 | 0 | 0 | 0 | 0
CSAH-8 | 01/11/2017 | WED | Driving | Vehicles on all day | 38 | 0 | 558 | 62 | 620 | 0 | 50 | 28 | 279 | 251 | 7 | 20 | 5 | 5 | 5 | 18 | 2 | 0 | 0 | 0 | 0 | 0
CSAH-8 | 01/12/2017 | THU | Driving | Vehicles on all day | 38 | 0 | 558 | 62 | 620 | 0 | 50 | 28 | 279 | 251 | 7 | 20 | 5 | 5 | 5 | 18 | 2 | 0 | 0 | 0 | 0 | 0
CSAH-8 | 01/13/2017 | FRI | Driving | Vehicles on all day | 38 | 0 | 558 | 62 | 620 | 0 | 50 | 28 | 279 | 251 | 7 | 20 | 5 | 5 | 5 | 18 | 2 | 0 | 0 | 0 | 0 | 0
CSAH-8 | 01/14/2017 | SAT | Driving | Vehicles on all day | 38 | 0 | 558 | 62 | 620 | 0 | 50 | 28 | 279 | 251 | 7 | 20 | 5 | 5 | 5 | 18 | 2 | 0 | 0 | 0 | 0 | 0
CSAH-8 | 01/15/2017 | SUN | Driving | Vehicles on all day | 38 | 0 | 558 | 62 | 620 | 0 | 50 | 28 | 279 | 251 | 7 | 20 | 5 | 5 | 5 | 18 | 2 | 0 | 0 | 0 | 0 | 0
CSAH-8 | 01/16/2017 | MON | Driving | Vehicles on all day | 38 | 0 | 558 | 62 | 620 | 0 | 50 | 28 | 279 | 251 | 7 | 20 | 5 | 5 | 5 | 18 | 2 | 0 | 0 | 0 | 0 | 0
CSAH-8 | 01/17/2017 | TUE | Driving | Vehicles on all day | 38 | 0 | 558 | 62 | 620 | 0 | 50 | 28 | 279 | 251 | 7 | 20 | 5 | 5 | 5 | 18 | 2 | 0 | 0 | 0 | 0 | 0
CSAH-8 | 01/18/2017 | WED | Driving | Vehicles on all day | 38 | 0 | 558 | 62 | 620 | 0 | 50 | 28 | 279 | 251 | 7 | 20 | 5 | 5 | 5 | 18 | 2 | 0 | 0 | 0 | 0 | 0
CSAH-8 | 01/19/2017 | THU | Driving | Vehicles on all day | 38 | 0 | 558 | 62 | 620 | 0 | 50 | 28 | 279 | 251 | 7 | 20 | 5 | 5 | 5 | 18 | 2 | 0 | 0 | 0 | 0 | 0
CSAH-8 | 01/20/2017 | FRI | Driving | Vehicles on all day | 38 | 0 | 558 | 62 | 620 | 0 | 50 | 28 | 279 | 251 | 7 | 20 | 5 | 5 | 5 | 18 | 2 | 0 | 0 | 0 | 0 | 0
CSAH-8 | 01/21/2017 | SAT | Driving | Vehicles on all day | 38 | 0 | 558 | 62 | 620 | 0 | 50 | 28 | 279 | 251 | 7 | 20 | 5 | 5 | 5 | 18 | 2 | 0 | 0 | 0 | 0 | 0
CSAH-8 | 01/22/2017 | SUN | Driving | Vehicles on all day | 38 | 0 | 558 | 62 | 620 | 0 | 50 | 28 | 279 | 251 | 7 | 20 | 5 | 5 | 5 | 18 | 2 | 0 | 0 | 0 | 0 | 0
CSAH-8 | 01/23/2017 | MON | Driving | Vehicles on all day | 38 | 0 | 558 | 62 | 620 | 0 | 50 | 28 | 279 | 251 | 7 | 20 | 5 | 5 | 5 | 18 | 2 | 0 | 0 | 0 | 0 | 0
CSAH-8 | 01/24/2017 | TUE | Driving | Vehicles on all day | 38 | 0 | 558 | 62 | 620 | 0 | 50 | 28 | 279 | 251 | 7 | 20 | 5 | 5 | 5 | 18 | 2 | 0 | 0 | 0 | 0 | 0
CSAH-8 | 01/25/2017 | WED | Driving | Vehicles on all day | 38 | 0 | 558 | 62 | 620 | 0 | 50 | 28 | 279 | 251 | 7 | 20 | 5 | 5 | 5 | 18 | 2 | 0 | 0 | 0 | 0 | 0
CSAH-8 | 01/26/2017 | THU | Driving | Vehicles on all day | 38 | 0 | 558 | 62 | 620 | 0 | 50 | 28 | 279 | 251 | 7 | 20 | 5 | 5 | 5 | 18 | 2 | 0 | 0 | 0 | 0 | 0
CSAH-8 | 01/27/2017 | FRI | Driving | Vehicles on all day | 38 | 0 | 558 | 62 | 620 | 0 | 50 | 28 | 279 | 251 | 7 | 20 | 5 | 5 | 5 | 18 | 2 | 0 | 0 | 0 | 0 | 0
CSAH-8 | 01/28/2017 | SAT | Driving | Vehicles on all day | 38 | 0 | 558 | 62 | 620 | 0 | 50 | 28 | 279 | 251 | 7 | 20 | 5 | 5 | 5 | 18 | 2 | 0 | 0 | 0 | 0 | 0
CSAH-8 | 01/29/2017 | SUN | Driving | Vehicles on all day | 38 | 0 | 558 | 62 | 620 | 0 | 50 | 28 | 279 | 251 | 7 | 20 | 5 | 5 | 5 | 18 | 2 | 0 | 0 | 0 | 0 | 0
CSAH-8 | 01/30/2017 | MON | Driving | Vehicles on all day | 38 | 0 | 558 | 62 | 620 | 0 | 50 | 28 | 279 | 251 | 7 | 20 | 5 | 5 | 5 | 18 | 2 | 0 | 0 | 0 | 0 | 0
CSAH-8 | 01/31/2017 | TUE | Driving | Vehicles on all day | 38 | 0 | 558 | 62 | 620 | 0 | 50 | 28 | 279 | 251 | 7 | 20 | 5 | 5 | 5 | 18 | 2 | 0 | 0 | 0 | 0 | 0
CSAH-8 | 02/01/2017 | WED | Driving | Vehicles on all day | 38 | 0 | 558 | 62 | 620 | 0 | 50 | 28 | 279 | 251 | 7 | 20 | 5 | 5 | 5 | 18 | 2 | 0 | 0 | 0 | 0 | 0
CSAH-8 | 02/02/2017 | THU | Driving | Vehicles on all day | 38 | 0 | 558 | 62 | 620 | 0 | 50 | 28 | 279 | 251 | 7 | 20 | 5 | 5 | 5 | 18 | 2 | 0 | 0 | 0 | 0 | 0
CSAH-8 | 02/03/2017 | FRI | Driving | Vehicles on all day | 38 | 0 | 558 | 62 | 620 | 0 | 50 | 28 | 279 | 251 | 7 | 20 | 5 | 5 | 5 | 18 | 2 | 0 | 0 | 0 | 0 | 0
CSAH-8 | 02/04/2017 | SAT | Driving | Vehicles on all day | 38 | 0 | 558 | 62 | 620 | 0 | 50 | 28 | 279 | 251 | 7 | 20 | 5 | 5 | 5 | 18 | 2 | 0 | 0 | 0 | 0 | 0
CSAH-8 | 02/05/2017 | SUN | Driving | Vehicles on all day | 38 | 0 | 558 | 62 | 620 | 0 | 50 | 28 | 279 | 251 | 7 | 20 | 5 | 5 | 5 | 18 | 2 | 0 | 0 | 0 | 0 | 0
CSAH-8 | 02/06/2017 | MON | Driving | Vehicles on all day | 38 | 0 | 558 | 62 | 620 | 0 | 50 | 28 | 279 | 251 | 7 | 20 | 5 | 5 | 5 | 18 | 2 | 0 | 0 | 0 | 0 | 0
CSAH-8 | 02/07/2017 | TUE | Driving | Vehicles on all day | 38 | 0 | 558 | 62 | 620 | 0 | 50 | 28 | 279 | 251 | 7 | 20 | 5 | 5 | 5 | 18 | 2 | 0 | 0 | 0 | 0 | 0
CSAH-8 | 02/08/2017 | WED | Driving | Vehicles on all day | 38 | 0 | 558 | 62 | 620 | 0 | 50 | 28 | 279 | 251 | 7 | 20 | 5 | 5 | 5 | 18 | 2 | 0 | 0 | 0 | 0 | 0
CSAH-8 | 02/09/2017 | THU | Driving | Vehicles on all day | 38 | 0 | 558 | 62 | 620 | 0 | 50 | 28 | 279 | 251 | 7 | 20 | 5 | 5 | 5 | 18 | 2 | 0 | 0 | 0 | 0 | 0
CSAH-8 | 02/10/2017 | FRI | Driving | Vehicles on all day | 38 | 0 | 558 | 62 | 620 | 0 | 50 | 28 | 279 | 251 | 7 | 20 | 5 | 5 | 5 | 18 | 2 | 0 | 0 | 0 | 0 | 0
CSAH-8 | 02/11/2017 | SAT | Driving | Vehicles on all day | 38 | 0 | 558 | 62 | 620 | 0 | 50 | 28 | 279 | 251 | 7 | 20 | 5 | 5 | 5 | 18 | 2 | 0 | 0 | 0 | 0 | 0
CSAH-8 | 02/12/2017 | SUN | Driving | Vehicles on all day | 38 | 0 | 558 | 62 | 620 | 0 | 50 | 28 | 279 | 251 | 7 | 20 | 5 | 5 | 5 | 18 | 2 | 0 | 0 | 0 | 0 | 0
CSAH-8 | 02/13/2017 | MON | Driving | Vehicles on all day | 38 | 0 | 558 | 62 | 620 | 0 | 50 | 28 | 279 | 251 | 7 | 20 | 5 | 5 | 5 | 18 | 2 | 0 | 0 | 0 | 0 | 0
CSAH-8 | 02/14/2017 | TUE | Driving | Vehicles on all day | 38 | 0 | 558 | 62 | 620 | 0 | 50 | 28 | 279 | 251 | 7 | 20 | 5 | 5 | 5 | 18 | 2 | 0 | 0 | 0 | 0 | 0
CSAH-8 | 02/15/2017 | WED | Driving | Vehicles on all day | 38 | 0 | 558 | 62 | 620 | 0 | 50 | 28 | 279 | 251 | 7 | 20 | 5 | 5 | 5 | 18 | 2 | 0 | 0 | 0 | 0 | 0
CSAH-8 | 02/16/2017 | THU | Driving | Vehicles on all day | 38 | 0 | 558 | 62 | 620 | 0 | 50 | 28 | 279 | 251 | 7 | 20 | 5 | 5 | 5 | 18 | 2 | 0 | 0 | 0 | 0 | 0
CSAH-8 | 02/17/2017 | FRI | Driving | Vehicles on all day | 38 | 0 | 558 | 62 | 620 | 0 | 50 | 28 | 279 | 251 | 7 | 20 | 5 | 5 | 5 | 18 | 2 | 0 | 0 | 0 | 0 | 0
CSAH-8 | 02/18/2017 | SAT | Driving | Vehicles on all day | 38 | 0 | 558 | 62 | 620 | 0 | 50 | 28 | 279 | 251 | 7 | 20 | 5 | 5 | 5 | 18 | 2 | 0 | 0 | 0 | 0 | 0
CSAH-8 | 02/19/2017 | SUN | Driving | Vehicles on all day | 38 | 0 | 558 | 62 | 620 | 0 | 50 | 28 | 279 | 251 | 7 | 20 | 5 | 5 | 5 | 18 | 2 | 0 | 0 | 0 | 0 | 0
CSAH-8 | 02/20/2017 | MON | Driving | Vehicles on all day | 38 | 0 | 558 | 62 | 620 | 0 | 50 | 28 | 279 | 251 | 7 | 20 | 5 | 5 | 5 | 18 | 2 | 0 | 0 | 0 | 0 | 0
CSAH-8 | 02/21/2017 | TUE | Driving | Vehicles on all day | 38 | 0 | 558 | 62 | 620 | 0 | 50 | 28 | 279 | 251 | 7 | 20 | 5 | 5 | 5 | 18 | 2 | 0 | 0 | 0 | 0 | 0
CSAH-8 | 02/22/2017 | WED | Driving | Vehicles on all day | 38 | 0 | 558 | 62 | 620 | 0 | 50 | 28 | 279 | 251 | 7 | 20 | 5 | 5 | 5 | 18 | 2 | 0 | 0 | 0 | 0 | 0
CSAH-8 | 02/23/2017 | THU | Driving | Vehicles on all day | 38 | 0 | 558 | 62 | 620 | 0 | 50 | 28 | 279 | 251 | 7 | 20 | 5 | 5 | 5 | 18 | 2 | 0 | 0 | 0 | 0 | 0
CSAH-8 | 02/24/2017 | FRI | Driving | Vehicles on all day | 38 | 0 | 558 | 62 | 620 | 0 | 50 | 28 | 279 | 251 | 7 | 20 | 5 | 5 | 5 | 18 | 2 | 0 | 0 | 0 | 0 | 0
CSAH-8 | 02/25/2017 | SAT | Driving | Vehicles on all day | 38 | 0 | 558 | 62 | 620 | 0 | 50 | 28 | 279 | 251 | 7 | 20 | 5 | 5 | 5 | 18 | 2 | 0 | 0 | 0 | 0 | 0
CSAH-8 | 02/26/2017 | SUN | Driving | Vehicles on all day | 38 | 0 | 558 | 62 | 620 | 0 | 50 | 28 | 279 | 251 | 7 | 20 | 5 | 5 | 5 | 18 | 2 | 0 | 0 | 0 | 0 | 0
CSAH-8 | 02/27/2017 | MON | Driving | Vehicles on all day | 38 | 0 | 558 | 62 | 620 | 0 | 50 | 28 | 279 | 251 | 7 | 20 | 5 | 5 | 5 | 18 | 2 | 0 | 0 | 0 | 0 | 0
CSAH-8 | 02/28/2017 | TUE | Driving | Vehicles on all day | 38 | 0 | 558 | 62 | 620 | 0 | 50 | 28 | 279 | 251 | 7 | 20 | 5 | 5 | 5 | 18 | 2 | 0 | 0 | 0 | 0 | 0
CSAH-8 | 03/01/2017 | WED | Driving | Vehicles on all day | 38 | 0 | 558 | 62 | 620 | 0 | 50 | 28 | 279 | 251 | 7 | 20 | 5 | 5 | 5 | 18 | 2 | 0 | 0 | 0 | 0 | 0
CSAH-8 | 03/02/2017 | THU | Driving | Vehicles on all day | 38 | 0 | 558 | 62 | 620 | 0 | 50 | 28 | 279 | 251 | 7 | 20 | 5 | 5 | 5 | 18 | 2 | 0 | 0 | 0 | 0 | 0
CSAH-8 | 03/03/2017 | FRI | Driving | Vehicles on all day | 38 | 0 | 558 | 62 | 620 | 0 | 50 | 28 | 279 | 251 | 7 | 20 | 5 | 5 | 5 | 18 | 2 | 0 | 0 | 0 | 0 | 0
CSAH-8 | 03/04/2017 | SAT | Driving | Vehicles on all day | 38 | 0 | 558 | 62 | 620 | 0 | 50 | 28 | 279 | 251 | 7 | 20 | 5 | 5 | 5 | 18 | 2 | 0 | 0 | 0 | 0 | 0
CSAH-8 | 03/05/2017 | SUN | Driving | Vehicles on all day | 38 | 0 | 558 | 62 | 620 | 0 | 50 | 28 | 279 | 251 | 7 | 20 | 5 | 5 | 5 | 18 | 2 | 0 | 0 | 0 | 0 | 0
CSAH-8 | 03/06/2017 | MON | Driving | Vehicles on all day | 38 | 0 | 558 | 62 | 620 | 0 | 50 | 28 | 279 | 251 | 7 | 20 | 5 | 5 | 5 | 18 | 2 | 0 | 0 | 0 | 0 | 0
CSAH-8 | 03/07/2017 | TUE | Driving | Vehicles on all day | 38 | 0 | 558 | 62 | 620 | 0 | 50 | 28 | 279 | 251 | 7 | 20 | 5 | 5 | 5 | 18 | 2 | 0 | 0 | 0 | 0 | 0
CSAH-8 | 03/08/2017 | WED | Driving | Vehicles on all day | 38 | 0 | 558 | 62 | 620 | 0 | 50 | 28 | 279 | 251 | 7 | 20 | 5 | 5 | 5 | 18 | 2 | 0 | 0 | 0 | 0 | 0
CSAH-8 | 03/09/2017 | THU | Driving | Vehicles on all day | 38 | 0 | 558 | 62 | 620 | 0 | 50 | 28 | 279 | 251 | 7 | 20 | 5 | 5 | 5 | 18 | 2 | 0 | 0 | 0 | 0 | 0
CSAH-8 | 03/10/2017 | FRI | Driving | Vehicles on all day | 38 | 0 | 558 | 62 | 620 | 0 | 50 | 28 | 279 | 251 | 7 | 20 | 5 | 5 | 5 | 18 | 2 | 0 | 0 | 0 | 0 | 0
CSAH-8 | 03/11/2017 | SAT | Driving | Vehicles on all day | 38 | 0 | 558 | 62 | 620 | 0 | 50 | 28 | 279 | 251 | 7 | 20 | 5 | 5 | 5 | 18 | 2 | 0 | 0 | 0 | 0 | 0
CSAH-8 | 03/12/2017 | SUN | Driving | Vehicles on all day | 38 | 0 | 558 | 62 | 620 | 0 | 50 | 28 | 279 | 251 | 7 | 20 | 5 | 5 | 5 | 18 | 2 | 0 | 0 | 0 | 0 | 0
CSAH-8 | 03/13/2017 | MON | Driving | Vehicles on all day | 38 | 0 | 558 | 62 | 620 | 0 | 50 | 28 | 279 | 251 | 7 | 20 | 5 | 5 | 5 | 18 | 2 | 0 | 0 | 0 | 0 | 0
CSAH-8 | 03/14/2017 | TUE | Driving | Vehicles on all day | 38 | 0 | 558 | 62 | 620 | 0 | 50 | 28 | 279 | 251 | 7 | 20 | 5 | 5 | 5 | 18 | 2 | 0 | 0 | 0 | 0 | 0
CSAH-8 | 03/15/2017 | WED | Driving | Vehicles on all day | 38 | 0 | 558 | 62 | 620 | 0 | 50 | 28 | 279 | 251 | 7 | 20 | 5 | 5 | 5 | 18 | 2 | 0 | 0 | 0 | 0 | 0
CSAH-8 | 03/16/2017 | THU | Driving | Vehicles on all day | 38 | 0 | 558 | 62 | 620 | 0 | 50 | 28 | 279 | 251 | 7 | 20 | 5 | 5 | 5 | 18 | 2 | 0 | 0 | 0 | 0 | 0
CSAH-8 | 03/17/2017 | FRI | Driving | Vehicles on all day | 38 | 0 | 558 | 62 | 620 | 0 | 50 | 28 | 279 | 251 | 7 | 20 | 5 | 5 | 5 | 18 | 2 | 0 | 0 | 0 | 0 | 0
CSAH-8 | 03/18/2017 | SAT | Driving | Vehicles on all day | 38 | 0 | 558 | 62 | 620 | 0 | 50 | 28 | 279 | 251 | 7 | 20 | 5 | 5 | 5 | 18 | 2 | 0 | 0 | 0 | 0 | 0
CSAH-8 | 03/19/2017 | SUN | Driving | Vehicles on all day | 38 | 0 | 558 | 62 | 620 | 0 | 50 | 28 | 279 | 251 | 7 | 20 | 5 | 5 | 5 | 18 | 2 | 0 | 0 | 0 | 0 | 0
CSAH-8 | 03/20/2017 | MON | Driving | Vehicles on all day | 38 | 0 | 558 | 62 | 620 | 0 | 50 | 28 | 279 | 251 | 7 | 20 | 5 | 5 | 5 | 18 | 2 | 0 | 0 | 0 | 0 | 0
CSAH-8 | 03/21/2017 | TUE | Driving | Vehicles on all day | 38 | 0 | 558 | 62 | 620 | 0 | 50 | 28 | 279 | 251 | 7 | 20 | 5 | 5 | 5 | 18 | 2 | 0 | 0 | 0 | 0 | 0
CSAH-8 | 03/22/2017 | WED | Driving | Vehicles on all day | 38 | 0 | 558 | 62 | 620 | 0 | 50 | 28 | 279 | 251 | 7 | 20 | 5 | 5 | 5 | 18 | 2 | 0 | 0 | 0 | 0 | 0
CSAH-8 | 03/23/2017 | THU | Driving | Vehicles on all day | 38 | 0 | 558 | 62 | 620 | 0 | 50 | 28 | 279 | 251 | 7 | 20 | 5 | 5 | 5 | 18 | 2 | 0 | 0 | 0 | 0 | 0
CSAH-8 | 03/24/2017 | FRI | Driving | Vehicles on all day | 38 | 0 | 558 | 62 | 620 | 0 | 50 | 28 | 279 | 251 | 7 | 20 | 5 | 5 | 5 | 18 | 2 | 0 | 0 | 0 | 0 | 0
CSAH-8 | 03/25/2017 | SAT | Driving | Vehicles on all day | 38 | 0 | 558 | 62 | 620 | 0 | 50 | 28 | 279 | 251 | 7 | 20 | 5 | 5 | 5 | 18 | 2 | 0 | 0 | 0 | 0 | 0
CSAH-8 | 03/26/2017 | SUN | Driving | Vehicles on all day | 38 | 0 | 558 | 62 | 620 | 0 | 50 | 28 | 279 | 251 | 7 | 20 | 5 | 5 | 5 | 18 | 2 | 0 | 0 | 0 | 0 | 0
CSAH-8 | 03/27/2017 | MON | Driving | Vehicles on all day | 38 | 0 | 558 | 62 | 620 | 0 | 50 | 28 | 279 | 251 | 7 | 20 | 5 | 5 | 5 | 18 | 2 | 0 | 0 | 0 | 0 | 0
CSAH-8 | 03/28/2017 | TUE | Driving | Vehicles on all day | 38 | 0 | 558 | 62 | 620 | 0 | 50 | 28 | 279 | 251 | 7 | 20 | 5 | 5 | 5 | 18 | 2 | 0 | 0 | 0 | 0 | 0
CSAH-8 | 03/29/2017 | WED | Driving | Vehicles on all day | 38 | 0 | 558 | 62 | 620 | 0 | 50 | 28 | 279 | 251 | 7 | 20 | 5 | 5 | 5 | 18 | 2 | 0 | 0 | 0 | 0 | 0
CSAH-8 | 03/30/2017 | THU | Driving | Vehicles on all day | 38 | 0 | 558 | 62 | 620 | 0 | 50 | 28 | 279 | 251 | 7 | 20 | 5 | 5 | 5 | 18 | 2 | 0 | 0 | 0 | 0 | 0
CSAH-8 | 03/31/2017 | FRI | Driving | Vehicles on all day | 38 | 0 | 558 | 62 | 620 | 0 | 50 | 28 | 279 | 251 | 7 | 20 | 5 | 5 | 5 | 18 | 2 | 0 | 0 | 0 | 0 | 0
CSAH-8 | 04/01/2017 | SAT | Driving | Vehicles on all day | 38 | 0 | 558 | 62 | 620 | 0 | 50 | 28 | 279 | 251 | 7 | 20 | 5 | 5 | 5 | 18 | 2 | 0 | 0 | 0 | 0 | 0
CSAH-8 | 04/02/2017 | SUN | Driving | Vehicles on all day | 38 | 0 | 558 | 62 | 620 | 0 | 50 | 28 | 279 | 251 | 7 | 20 | 5 | 5 | 5 | 18 | 2 | 0 | 0 | 0 | 0 | 0
CSAH-8 | 04/03/2017 | MON | Driving | Vehicles on all day | 38 | 0 | 558 | 62 | 620 | 0 | 50 | 28 | 279 | 251 | 7 | 20 | 5 | 5 | 5 | 18 | 2 | 0 | 0 | 0 | 0 | 0
CSAH-8 | 04/04/2017 | TUE | Driving | Vehicles on all day | 38 | 0 | 558 | 62 | 620 | 0 | 50 | 28 | 279 | 251 | 7 | 20 | 5 | 5 | 5 | 18 | 2 | 0 | 0 | 0 | 0 | 0
CSAH-8 | 04/05/2017 | WED | Driving | Vehicles on all day | 38 | 0 | 558 | 62 | 620 | 0 | 50 | 28 | 279 | 251 | 7 | 20 | 5 | 5 | 5 | 18 | 2 | 0 | 0 | 0 | 0 | 0
CSAH-8 | 04/06/2017 | THU | Driving | Vehicles on all day | 38 | 0 | 558 | 62 | 620 | 0 | 50 | 28 | 279 | 251 | 7 | 20 | 5 | 5 | 5 | 18 | 2 | 0 | 0 | 0 | 0 | 0
CSAH-8 | 04/07/2017 | FRI | Driving | Vehicles on all day | 38 | 0 | 558 | 62 | 620 | 0 | 50 | 28 | 279 | 251 | 7 | 20 | 5 | 5 | 5 | 18 | 2 | 0 | 0 | 0 | 0 | 0
CSAH-8 | 04/08/2017 | SAT | Driving | Vehicles on all day | 38 | 0 | 558 | 62 | 620 | 0 | 50 | 28 | 279 | 251 | 7 | 20 | 5 | 5 | 5 | 18 | 2 | 0 | 0 | 0 | 0 | 0
CSAH-8 | 04/09/2017 | SUN | Driving | Vehicles on all day | 38 | 0 | 558 | 62 | 620 | 0 | 50 | 28 | 279 | 251 | 7 | 20 | 5 | 5 | 5 | 18 | 2 | 0 | 0 | 0 | 0 | 0
CSAH-8 | 04/10/2017 | MON | Driving | Vehicles on all day | 38 | 0 | 558 | 62 | 620 | 0 | 50 | 28 | 279 | 251 | 7 | 20 | 5 | 5 | 5 | 18 | 2 | 0 | 0 | 0 | 0 | 0
CSAH-8 | 04/11/2017 | TUE | Driving | Vehicles on all day | 38 | 0 | 558 | 62 | 620 | 0 | 50 | 28 | 279 | 251 | 7 | 20 | 5 | 5 | 5 | 18 | 2 | 0 | 0 | 0 | 0 | 0
CSAH-8 | 04/12/2017 | WED | Driving | Vehicles on all day | 38 | 0 | 558 | 62 | 620 | 0 | 50 | 28 | 279 | 251 | 7 | 20 | 5 | 5 | 5 | 18 | 2 | 0 | 0 | 0 | 0 | 0
CSAH-8 | 04/13/2017 | THU | Driving | Vehicles on all day | 38 | 0 | 558 | 62 | 620 | 0 | 50 | 28 | 279 | 251 | 7 | 20 | 5 | 5 | 5 | 18 | 2 | 0 | 0 | 0 | 0 | 0
CSAH-8 | 04/14/2017 | FRI | Driving | Vehicles on all day | 38 | 0 | 558 | 62 | 620 | 0 | 50 | 28 | 279 | 251 | 7 | 20 | 5 | 5 | 5 | 18 | 2 | 0 | 0 | 0 | 0 | 0
CSAH-8 | 04/15/2017 | SAT | Driving | Vehicles on all day | 38 | 0 | 558 | 62 | 620 | 0 | 50 | 28 | 279 | 251 | 7 | 20 | 5 | 5 | 5 | 18 | 2 | 0 | 0 | 0 | 0 | 0
CSAH-8 | 04/16/2017 | SUN | Driving | Vehicles on all day | 38 | 0 | 558 | 62 | 620 | 0 | 50 | 28 | 279 | 251 | 7 | 20 | 5 | 5 | 5 | 18 | 2 | 0 | 0 | 0 | 0 | 0
CSAH-8 | 04/17/2017 | MON | Driving | Vehicles on all day | 38 | 0 | 558 | 62 | 620 | 0 | 50 | 28 | 279 | 251 | 7 | 20 | 5 | 5 | 5 | 18 | 2 | 0 | 0 | 0 | 0 | 0
CSAH-8 | 04/18/2017 | TUE | Driving | Vehicles on all day | 38 | 0 | 558 | 62 | 620 | 0 | 50 | 28 | 279 | 251 | 7 | 20 | 5 | 5 | 5 | 18 | 2 | 0 | 0 | 0 | 0 | 0
CSAH-8 | 04/19/2017 | WED | Driving | Vehicles on all day | 38 | 0 | 558 | 62 | 620 | 0 | 50 | 28 | 279 | 251 | 7 | 20 | 5 | 5 | 5 | 18 | 2 | 0 | 0 | 0 | 0 | 0
CSAH-8 | 04/20/2017 | THU | Driving | Vehicles on all day | 38 | 0 | 558 | 62 | 620 | 0 | 50 | 28 | 279 | 251 | 7 | 20 | 5 | 5 | 5 | 18 | 2 | 0 | 0 | 0 | 0 | 0
CSAH-8 | 04/21/2017 | FRI | Driving | Vehicles on all day | 38 | 0 | 558 | 62 | 620 | 0 | 50 | 28 | 279 | 251 | 7 | 20 | 5 | 5 | 5 | 18 | 2 | 0 | 0 | 0 | 0 | 0
CSAH-8 | 04/22/2017 | SAT | Driving | Vehicles on all day | 38 | 0 | 558 | 62 | 620 | 0 | 50 | 28 | 279 | 251 | 7 | 20 | 5 | 5 | 5 | 18 | 2 | 0 | 0 | 0 | 0 | 0
CSAH-8 | 04/23/2017 | SUN | Driving | Vehicles on all day | 38 | 0 | 558 | 62 | 620 | 0 | 50 | 28 | 279 | 251 | 7 | 20 | 5 | 5 | 5 | 18 | 2 | 0 | 0 | 0 | 0 | 0
CSAH-8 | 04/24/2017 | MON | Driving | Vehicles on all day | 38 | 0 | 558 | 62 | 620 | 0 | 50 | 28 | 279 | 251 | 7 | 20 | 5 | 5 | 5 | 18 | 2 | 0 | 0 | 0 | 0 | 0
CSAH-8 | 04/25/2017 | TUE | Driving | Vehicles on all day | 38 | 0 | 558 | 62 | 620 | 0 | 50 | 28 | 279 | 251 | 7 | 20 | 5 | 5 | 5 | 18 | 2 | 0 | 0 | 0 | 0 | 0
CSAH-8 | 04/26/2017 | WED | Driving | Vehicles on all day | 38 | 0 | 558 | 62 | 620 | 0 | 50 | 28 | 279 | 251 | 7 | 20 | 5 | 5 | 5 | 18 | 2 | 0 | 0 | 0 | 0 | 0
CSAH-8 | 04/27/2017 | THU | Driving | Vehicles on all day | 38 | 0 | 558 | 62 | 620 | 0 | 50 | 28 | 279 | 251 | 7 | 20 | 5 | 5 | 5 | 18 | 2 | 0 | 0 | 0 | 0 | 0
CSAH-8 | 04/28/2017 | FRI | Driving | Vehicles on all day | 38 | 0 | 558 | 62 | 620 | 0 | 50 | 28 | 279 | 251 | 7 | 20 | 5 | 5 | 5 | 18 | 2 | 0 | 0 | 0 | 0 | 0
CSAH-8 | 04/29/2017 | SAT | Driving | Vehicles on all day | 38 | 0 | 558 | 62 | 620 | 0 | 50 | 28 | 279 | 251 | 7 | 20 | 5 | 5 | 5 | 18 | 2 | 0 | 0 | 0 | 0 | 0
CSAH-8 | 04/30/2017 | SUN | Driving | Vehicles on all day | 38 | 0 | 558 | 62 | 620 | 0 | 50 | 28 | 279 | 251 | 7 | 20 | 5 | 5 | 5 | 18 | 2 | 0 | 0 | 0 | 0 | 0
CSAH-8 | 05/01/2017 | MON | Driving | Vehicles on all day | 38 | 0 | 558 | 62 | 620 | 0 | 50 | 28 | 279 | 251 | 7 | 20 | 5 | 5 | 5 | 18 | 2 | 0 | 0 | 0 | 0 | 0
CSAH-8 | 05/02/2017 | TUE | Driving | Vehicles on all day | 38 | 0 | 558 | 62 | 620 | 0 | 50 | 28 | 279 | 251 | 7 | 20 | 5 | 5 | 5 | 18 | 2 | 0 | 0 | 0 | 0 | 0
CSAH-8 | 05/03/2017 | WED | Driving | Vehicles on all day | 38 | 0 | 558 | 62 | 620 | 0 | 50 | 28 | 279 | 251 | 7 | 20 | 5 | 5 | 5 | 18 | 2 | 0 | 0 | 0 | 0 | 0
CSAH-8 | 05/04/2017 | THU | Driving | Vehicles on all day | 38 | 0 | 558 | 62 | 620 | 0 | 50 | 28 | 279 | 251 | 7 | 20 | 5 | 5 | 5 | 18 | 2 | 0 | 0 | 0 | 0 | 0
CSAH-8 | 05/05/2017 | FRI | Driving | Vehicles on all day | 38 | 0 | 558 | 62 | 620 | 0 | 50 | 28 | 279 | 251 | 7 | 20 | 5 | 5 | 5 | 18 | 2 | 0 | 0 | 0 | 0 | 0
CSAH-8 | 05/06/2017 | SAT | Driving | Vehicles on all day | 38 | 0 | 558 | 62 | 620 | 0 | 50 | 28 | 279 | 251 | 7 | 20 | 5 | 5 | 5 | 18 | 2 | 0 | 0 | 0 | 0 | 0
CSAH-8 | 05/07/2017 | SUN | Driving | Vehicles on all day | 38 | 0 | 558 | 62 | 620 | 0 | 50 | 28 | 279 | 251 | 7 | 20 | 5 | 5 | 5 | 18 | 2 | 0 | 0 | 0 | 0 | 0
CSAH-8 | 05/08/2017 | MON | Driving | Vehicles on all day | 38 | 0 | 558 | 62 | 620 | 0 | 50 | 28 | 279 | 251 | 7 | 20 | 5 | 5 | 5 | 18 | 2 | 0 | 0 | 0 | 0 | 0
CSAH-8 | 05/09/2017 | TUE | Driving | Vehicles on all day | 38 | 0 | 558 | 62 | 620 | 0 | 50 | 28 | 279 | 251 | 7 | 20 | 5 | 5 | 5 | 18 | 2 | 0 | 0 | 0 | 0 | 0
CSAH-8 | 05/10/2017 | WED | Driving | Vehicles on all day | 38 | 0 | 558 | 62 | 620 | 0 | 50 | 28 | 279 | 251 | 7 | 20 | 5 | 5 | 5 | 18 | 2 | 0 | 0 | 0 | 0 | 0
CSAH-8 | 05/11/2017 | THU | Driving | Vehicles on all day | 38 | 0 | 558 | 62 | 620 | 0 | 50 | 28 | 279 | 251 | 7 | 20 | 5 | 5 | 5 | 18 | 2 | 0 | 0 | 0 | 0 | 0
CSAH-8 | 05/12/2017 | FRI | Driving | Vehicles on all day | 38 | 0 | 558 | 62 | 620 | 0 | 50 | 28 | 279 | 251 | 7 | 20 | 5 | 5 | 5 | 18 | 2 | 0 | 0 | 0 | 0 | 0
CSAH-8 | 05/13/2017 | SAT | Driving | Vehicles on all day | 38 | 0 | 558 | 62 | 620 | 0 | 50 | 28 | 279 | 251 | 7 | 20 | 5 | 5 | 5 | 18 | 2 | 0 | 0 | 0 | 0 | 0
CSAH-8 | 05/14/2017 | SUN | Driving | Vehicles on all day | 38 | 0 | 558 | 62 | 620 | 0 | 50 | 28 | 279 | 251 | 7 | 20 | 5 | 5 | 5 | 18 | 2 | 0 | 0 | 0 | 0 | 0
CSAH-8 | 05/15/2017 | MON | Driving | Vehicles on all day | 38 | 0 | 558 | 62 | 620 | 0 | 50 | 28 | 279 | 251 | 7 | 20 | 5 | 5 | 5 | 18 | 2 | 0 | 0 | 0 | 0 | 0
CSAH-8 | 05/16/2017 | TUE | Driving | Vehicles on all day | 38 | 0 | 558 | 62 | 620 | 0 | 50 | 28 | 279 | 251 | 7 | 20 | 5 | 5 | 5 | 18 | 2 | 0 | 0 | 0 | 0 | 0
CSAH-8 | 05/17/2017 | WED | Driving | Vehicles on all day | 38 | 0 | 558 | 62 | 620 | 0 | 50 | 28 | 279 | 251 | 7 | 20 | 5 | 5 | 5 | 18 | 2 | 0 | 0 | 0 | 0 | 0
CSAH-8 | 05/18/2017 | THU | Driving | Vehicles on all day | 38 | 0 | 558 | 62 | 620 | 0 | 50 | 28 | 279 | 251 | 7 | 20 | 5 | 5 | 5 | 18 | 2 | 0 | 0 | 0 | 0 | 0
CSAH-8 | 05/19/2017 | FRI | Driving | Vehicles on all day | 38 | 0 | 558 | 62 | 620 | 0 | 50 | 28 | 279 | 251 | 7 | 20 | 5 | 5 | 5 | 18 | 2 | 0 | 0 | 0 | 0 | 0
CSAH-8 | 05/20/2017 | SAT | Driving | Vehicles on all day | 38 | 0 | 558 | 62 | 620 | 0 | 50 | 28 | 279 | 251 | 7 | 20 | 5 | 5 | 5 | 18 | 2 | 0 | 0 | 0 | 0 | 0
CSAH-8 | 05/21/2017 | SUN | Driving | Vehicles on all day | 38 | 0 | 558 | 62 | 620 | 0 | 50 | 28 | 279 | 251 | 7 | 20 | 5 | 5 | 5 | 18 | 2 | 0 | 0 | 0 | 0 | 0
CSAH-8 | 05/22/2017 | MON | Driving | Vehicles on all day | 38 | 0 | 558 | 62 | 620 | 0 | 50 | 28 | 279 | 251 | 7 | 20 | 5 | 5 | 5 | 18 | 2 | 0 | 0 | 0 | 0 | 0
CSAH-8 | 05/23/2017 | TUE | Driving | Vehicles on all day | 38 | 0 | 558 | 62 | 620 | 0 | 50 | 28 | 279 | 251 | 7 | 20 | 5 | 5 | 5 | 18 | 2 | 0 | 0 | 0 | 0 | 0
CSAH-8 | 05/24/2017 | WED | Driving | Vehicles on all day | 38 | 0 | 558 | 62 | 620 | 0 | 50 | 28 | 279 | 251 | 7 | 20 | 5 | 5 | 5 | 18 | 2 | 0 | 0 | 0 | 0 | 0
CSAH-8 | 05/25/2017 | THU | Driving | Vehicles on all day | 38 | 0 | 558 | 62 | 620 | 0 | 50 | 28 | 279 | 251 | 7 | 20 | 5 | 5 | 5 | 18 | 2 | 0 | 0 | 0 | 0 | 0
CSAH-8 | 05/26/2017 | FRI | Driving | Vehicles on all day | 38 | 0 | 558 | 62 | 620 | 0 | 50 | 28 | 279 | 251 | 7 | 20 | 5 | 5 | 5 | 18 | 2 | 0 | 0 | 0 | 0 | 0
CSAH-8 | 05/27/2017 | SAT | Driving | Vehicles on all day | 38 | 0 | 558 | 62 | 620 | 0 | 50 | 28 | 279 | 251 | 7 | 20 | 5 | 5 | 5 | 18 | 2 | 0 | 0 | 0 | 0 | 0
CSAH-8 | 05/28/2017 | SUN | Driving | Vehicles on all day | 38 | 0 | 558 | 62 | 620 | 0 | 50 | 28 | 279 | 251 | 7 | 20 | 5 | 5 | 5 | 18 | 2 | 0 | 0 | 0 | 0 | 0
CSAH-8 | 05/29/2017 | MON | Driving | Vehicles on all day | 38 | 0 | 558 | 62 | 620 | 0 | 50 | 28 | 279 | 251 | 7 | 20 | 5 | 5 | 5 | 18 | 2 | 0 | 0 | 0 | 0 | 0
CSAH-8 | 05/30/2017 | TUE | Driving | Vehicles on all day | 38 | 0 | 558 | 62 | 620 | 0 | 50 | 28 | 279 | 251 | 7 | 20 | 5 | 5 | 5 | 18 | 2 | 0 | 0 | 0 | 0 | 0
CSAH-8 | 05/31/2017 | WED | Driving | Vehicles on all day | 38 | 0 | 558 | 62 | 620 | 0 | 50 | 28 | 279 | 251 | 7 | 20 | 5 | 5 | 5 | 18 | 2 | 0 | 0 | 0 | 0 | 0
CSAH-8 | 06/01/2017 | THU | Driving | Vehicles on all day | 38 | 0 | 558 | 62 | 620 | 0 | 50 | 28 | 279 | 251 | 7 | 20 | 5 | 5 | 5 | 18 | 2 | 0 | 0 | 0 | 0 | 0
CSAH-8 | 06/02/2017 | FRI | Driving | Vehicles on all day | 38 | 0 | 558 | 62 | 620 | 0 | 50 | 28 | 279 | 251 | 7 | 20 | 5 | 5 | 5 | 18 | 2 | 0 | 0 | 0 | 0 | 0
CSAH-8 | 06/03/2017 | SAT | Driving | Vehicles on all day | 38 | 0 | 558 | 62 | 620 | 0 | 50 | 28 | 279 | 251 | 7 | 20 | 5 | 5 | 5 | 18 | 2 | 0 | 0 | 0 | 0 | 0
CSAH-8 | 06/04/2017 | SUN | Driving | Vehicles on all day | 38 | 0 | 558 | 62 | 620 | 0 | 50 | 28 | 279 | 251 | 7 | 20 | 5 | 5 | 5 | 18 | 2 | 0 | 0 | 0 | 0 | 0
CSAH-8 | 06/05/2017 | MON | Driving | Vehicles on all day | 38 | 0 | 558 | 62 | 620 | 0 | 50 | 28 | 279 | 251 | 7 | 20 | 5 | 5 | 5 | 18 | 2 | 0 | 0 | 0 | 0 | 0
CSAH-8 | 06/06/2017 | TUE | Driving | Vehicles on all day | 38 | 0 | 558 | 62 | 620 | 0 | 50 | 28 | 279 | 251 | 7 | 20 | 5 | 5 | 5 | 18 | 2 | 0 | 0 | 0 | 0 | 0
CSAH-8 | 06/07/2017 | WED | Driving | Vehicles on all day | 38 | 0 | 558 | 62 | 620 | 0 | 50 | 28 | 279 | 251 | 7 | 20 | 5 | 5 | 5 | 18 | 2 | 0 | 0 | 0 | 0 | 0
CSAH-8 | 06/08/2017 | THU | Driving | Vehicles on all day | 38 | 0 | 558 | 62 | 620 | 0 | 50 | 28 | 279 | 251 | 7 | 20 | 5 | 5 | 5 | 18 | 2 | 0 | 0 | 0 | 0 | 0
CSAH-8 | 06/09/2017 | FRI | Driving | Vehicles on all day | 38 | 0 | 558 | 62 | 620 | 0 | 50 | 28 | 279 | 251 | 7 | 20 | 5 | 5 | 5 | 18 | 2 | 0 | 0 | 0 | 0 | 0
CSAH-8 | 06/10/2017 | SAT | Driving | Vehicles on all day | 38 | 0 | 558 | 62 | 620 | 0 | 50 | 28 | 279 | 251 | 7 | 20 | 5 | 5 | 5 | 18 | 2 | 0 | 0 | 0 | 0 | 0
CSAH-8 | 06/11/2017 | SUN | Driving | Vehicles on all day | 38 | 0 | 558 | 62 | 620 | 0 | 50 | 28 | 279 | 251 | 7 | 20 | 5 | 5 | 5 | 18 | 2 | 0 | 0 | 0 | 0 | 0
CSAH-8 | 06/12/2017 | MON | Driving | Vehicles on all day | 38 | 0 | 558 | 62 | 620 | 0 | 50 | 28 | 279 | 251 | 7 | 20 | 5 | 5 | 5 | 18 | 2 | 0 | 0 | 0 | 0 | 0
CSAH-8 | 06/13/2017 | TUE | Driving | Vehicles on all day | 38 | 0 | 558 | 62 | 620 | 0 | 50 | 28 | 279 | 251 | 7 | 20 | 5 | 5 | 5 | 18 | 2 | 0 | 0 | 0 | 0 | 0
CSAH-8 | 06/14/2017 | WED | Driving | Vehicles on all day | 38 | 0 | 558 | 62 | 620 | 0 | 50 | 28 | 279 | 251 | 7 | 20 | 5 | 5 | 5 | 18 | 2 | 0 | 0 | 0 | 0 | 0
CSAH-8 | 06/15/2017 | THU | Driving | Vehicles on all day | 38 | 0 | 558 | 62 | 620 | 0 | 50 | 28 | 279 | 251 | 7 | 20 | 5 | 5 | 5 | 18 | 2 | 0 | 0 | 0 | 0 | 0
CSAH-8 | 06/16/2017 | FRI | Driving | Vehicles on all day | 38 | 0 | 558 | 62 | 620 | 0 | 50 | 28 | 279 | 251 | 7 | 20 | 5 | 5 | 5 | 18 | 2 | 0 | 0 | 0 | 0 | 0
CSAH-8 | 06/17/2017 | SAT | Driving | Vehicles on all day | 38 | 0 | 558 | 62 | 620 | 0 | 50 | 28 | 279 | 251 | 7 | 20 | 5 | 5 | 5 | 18 | 2 | 0 | 0 | 0 | 0 | 0
CSAH-8 | 06/18/2017 | SUN | Driving | Vehicles on all day | 38 | 0 | 558 | 62 | 620 | 0 | 50 | 28 | 279 | 251 | 7 | 20 | 5 | 5 | 5 | 18 | 2 | 0 | 0 | 0 | 0 | 0
CSAH-8 | 06/19/2017 | MON | Driving | Vehicles on all day | 38 | 0 | 558 | 62 | 620 | 0 | 50 | 28 | 279 | 251 | 7 | 20 | 5 | 5 | 5 | 18 | 2 | 0 | 0 | 0 | 0 | 0
CSAH-8 | 06/20/2017 | TUE | Driving | Vehicles on all day | 38 | 0 | 558 | 62 | 620 | 0 | 50 | 28 | 279 | 251 | 7 | 20 | 5 | 5 | 5 | 18 | 2 | 0 | 0 | 0 | 0 | 0
CSAH-8 | 06/21/2017 | WED | Driving | Vehicles on all day | 38 | 0 | 558 | 62 | 620 | 0 | 50 | 28 | 279 | 251 | 7 | 20 | 5 | 5 | 5 | 18 | 2 | 0 | 0 | 0 | 0 | 0
CSAH-8 | 06/22/2017 | THU | Driving | Vehicles on all day | 38 | 0 | 558 | 62 | 620 | 0 | 50 | 28 | 279 | 251 | 7 | 20 | 5 | 5 | 5 | 18 | 2 | 0 | 0 | 0 | 0 | 0
CSAH-8 | 06/23/2017 | FRI | Driving | Vehicles on all day | 38 | 0 | 558 | 62 | 620 | 0 | 50 | 28 | 279 | 251 | 7 | 20 | 5 | 5 | 5 | 18 | 2 | 0 | 0 | 0 | 0 | 0
CSAH-8 | 06/24/2017 | SAT | Driving | Vehicles on all day | 38 | 0 | 558 | 62 | 620 | 0 | 50 | 28 | 279 | 251 | 7 | 20 | 5 | 5 | 5 | 18 | 2 | 0 | 0 | 0 | 0 | 0
CSAH-8 | 06/25/2017 | SUN | Driving | Vehicles on all day | 38 | 0 | 558 | 62 | 620 | 0 | 50 | 28 | 279 | 251 | 7 | 20 | 5 | 5 | 5 | 18 | 2 | 0 | 0 | 0 | 0 | 0
CSAH-8 | 06/26/2017 | MON | Driving | Vehicles on all day | 38 | 0 | 558 | 62 | 620 | 0 | 50 | 28 | 279 | 251 | 7 | 20 | 5 | 5 | 5 | 18 | 2 | 0 | 0 | 0 | 0 | 0
CSAH-8 | 06/27/2017 | TUE | Driving | Vehicles on all day | 38 | 0 | 558 | 62 | 620 | 0 | 50 | 28 | 279 | 251 | 7 | 20 | 5 | 5 | 5 | 18 | 2 | 0 | 0 | 0 | 0 | 0
CSAH-8 | 06/28/2017 | WED | Driving | Vehicles on all day | 38 | 0 | 558 | 62 | 620 | 0 | 50 | 28 | 279 | 251 | 7 | 20 | 5 | 5 | 5 | 18 | 2 | 0 | 0 | 0 | 0 | 0
CSAH-8 | 06/29/2017 | THU | Driving | Vehicles on all day | 38 | 0 | 558 | 62 | 620 | 0 | 50 | 28 | 279 | 251 | 7 | 20 | 5 | 5 | 5 | 18 | 2 | 0 | 0 | 0 | 0 | 0
CSAH-8 | 06/30/2017 | FRI | Driving | Vehicles on all day | 38 | 0 | 558 | 62 | 620 | 0 | 50 | 28 | 279 | 251 | 7 | 20 | 5 | 5 | 5 | 18 | 2 | 0 | 0 | 0 | 0 | 0
CSAH-8 | 07/01/2017 | SAT | Driving | Vehicles on all day | 38 | 0 | 558 | 62 | 620 | 0 | 50 | 28 | 279 | 251 | 7 | 20 | 5 | 5 | 5 | 18 | 2 | 0 | 0 | 0 | 0 | 0
CSAH-8 | 07/02/2017 | SUN | Driving | Vehicles on all day | 38 | 0 | 558 | 62 | 620 | 0 | 50 | 28 | 279 | 251 | 7 | 20 | 5 | 5 | 5 | 18 | 2 | 0 | 0 | 0 | 0 | 0
CSAH-8 | 07/03/2017 | MON | Driving | Vehicles on all day | 38 | 0 | 558 | 62 | 620 | 0 | 50 | 28 | 279 | 251 | 7 | 20 | 5 | 5 | 5 | 18 | 2 | 0 | 0 | 0 | 0 | 0
CSAH-8 | 07/04/2017 | TUE | Driving | Vehicles on all day | 38 | 0 | 558 | 62 | 620 | 0 | 50 | 28 | 279 | 251 | 7 | 20 | 5 | 5 | 5 | 18 | 2 | 0 | 0 | 0 | 0 | 0
CSAH-8 | 07/05/2017 | WED | Driving | Vehicles on all day | 38 | 0 | 558 | 62 | 620 | 0 | 50 | 28 | 279 | 251 | 7 | 20 | 5 | 5 | 5 | 18 | 2 | 0 | 0 | 0 | 0 | 0
CSAH-8 | 07/06/2017 | THU | Driving | Vehicles on all day | 38 | 0 | 558 | 62 | 620 | 0 | 50 | 28 | 279 | 251 | 7 | 20 | 5 | 5 | 5 | 18 | 2 | 0 | 0 | 0 | 0 | 0
CSAH-8 | 07/07/2017 | FRI | Driving | Vehicles on all day | 38 | 0 | 558 | 62 | 620 | 0 | 50 | 28 | 279 | 251 | 7 | 20 | 5 | 5 | 5 | 18 | 2 | 0 | 0 | 0 | 0 | 0
CSAH-8 | 07/08/2017 | SAT | Driving | Vehicles on all day | 38 | 0 | 558 | 62 | 620 | 0 | 50 | 28 | 279 | 251 | 7 | 20 | 5 | 5 | 5 | 18 | 2 | 0 | 0 | 0 | 0 | 0
CSAH-8 | 07/09/2017 | SUN | Driving | Vehicles on all day | 38 | 0 | 558 | 62 | 620 | 0 | 50 | 28 | 279 | 251 | 7 | 20 | 5 | 5 | 5 | 18 | 2 | 0 | 0 | 0 | 0 | 0
CSAH-8 | 07/10/2017 | MON | Driving | Vehicles on all day | 38 | 0 | 558 | 62 | 620 | 0 | 50 | 28 | 279 | 251 | 7 | 20 | 5 | 5 | 5 | 18 | 2 | 0 | 0 | 0 | 0 | 0
CSAH-8 | 07/11/2017 | TUE | Driving | Vehicles on all day | 38 | 0 | 558 | 62 | 620 | 0 | 50 | 28 | 279 | 251 | 7 | 20 | 5 | 5 | 5 | 18 | 2 | 0 | 0 | 0 | 0 | 0
CSAH-8 | 07/12/2017 | WED | Driving | Vehicles on all day | 38 | 0 | 558 | 62 | 620 | 0 | 50 | 28 | 279 | 251 | 7 | 20 | 5 | 5 | 5 | 18 | 2 | 0 | 0 | 0 | 0 | 0
CSAH-8 | 07/13/2017 | THU | Driving | Vehicles on all day | 38 | 0 | 558 | 62 | 620 | 0 | 50 | 28 | 279 | 251 | 7 | 20 | 5 | 5 | 5 | 18 | 2 | 0 | 0 | 0 | 0 | 0
CSAH-8 | 07/14/2017 | FRI | Driving | Vehicles on all day | 38 | 0 | 558 | 62 | 620 | 0 | 50 | 28 | 279 | 251 | 7 | 20 | 5 | 5 | 5 | 18 | 2 | 0 | 0 | 0 | 0 | 0
CSAH-8 | 07/15/2017 | SAT | Driving | Vehicles on all day | 38 | 0 | 558 | 62 | 620 | 0 | 50 | 28 | 279 | 251 | 7 | 20 | 5 | 5 | 5 | 18 | 2 | 0 | 0 | 0 | 0 | 0
CSAH-8 | 07/16/2017 | SUN | Driving | Vehicles on all day | 38 | 0 | 558 | 62 | 620 | 0 | 50 | 28 | 279 | 251 | 7 | 20 | 5 | 5 | 5 | 18 | 2 | 0 | 0 | 0 | 0 | 0
CSAH-8 | 07/17/2017 | MON | Driving | Vehicles on all day | 38 | 0 | 558 | 62 | 620 | 0 | 50 | 28 | 279 | 251 | 7 | 20 | 5 | 5 | 5 | 18 | 2 | 0 | 0 | 0 | 0 | 0
CSAH-8 | 07/18/2017 | TUE | Driving | Vehicles on all day | 38 | 0 | 558 | 62 | 620 | 0 | 50 | 28 | 279 | 251 | 7 | 20 | 5 | 5 | 5 | 18 | 2 | 0 | 0 | 0 | 0 | 0
CSAH-8 | 07/19/2017 | WED | Driving | Vehicles on all day | 38 | 0 | 558 | 62 | 620 | 0 | 50 | 28 | 279 | 251 | 7 | 20 | 5 | 5 | 5 | 18 | 2 | 0 | 0 | 0 | 0 | 0
CSAH-8 | 07/20/2017 | THU | Driving | Vehicles on all day | 38 | 0 | 558 | 62 | 620 | 0 | 50 | 28 | 279 | 251 | 7 | 20 | 5 | 5 | 5 | 18 | 2 | 0 | 0 | 0 | 0 | 0
CSAH-8 | 07/21/2017 | FRI | Driving | Vehicles on all day | 38 | 0 | 558 | 62 | 620 | 0 | 50 | 28 | 279 | 251 | 7 | 20 | 5 | 5 | 5 | 18 | 2 | 0 | 0 | 0 | 0 | 0
CSAH-8 | 07/22/2017 | SAT | Driving | Vehicles on all day | 38 | 0 | 558 | 62 | 620 | 0 | 50 | 28 | 279 | 251 | 7 | 20 | 5 | 5 | 5 | 18 | 2 | 0 | 0 | 0 | 0 | 0
CSAH-8 | 07/23/2017 | SUN | Driving | Vehicles on all day | 38 | 0 | 558 | 62 | 620 | 0 | 50 | 28 | 279 | 251 | 7 | 20 | 5 | 5 | 5 | 18 | 2 | 0 | 0 | 0 | 0 | 0
CSAH-8 | 07/24/2017 | MON | Driving | Vehicles on all day | 38 | 0 | 558 | 62 | 620 | 0 | 50 | 28 | 279 | 251 | 7 | 20 | 5 | 5 | 5 | 18 | 2 | 0 | 0 | 0 | 0 | 0
CSAH-8 | 07/25/2017 | TUE | Driving | Vehicles on all day | 38 | 0 | 558 | 62 | 620 | 0 | 50 | 28 | 279 | 251 | 7 | 20 | 5 | 5 | 5 | 18 | 2 | 0 | 0 | 0 | 0 | 0
CSAH-8 | 07/26/2017 | WED | Driving | Vehicles on all day | 38 | 0 | 558 | 62 | 620 | 0 | 50 | 28 | 279 | 251 | 7 | 20 | 5 | 5 | 5 | 18 | 2 | 0 | 0 | 0 | 0 | 0
CSAH-8 | 07/27/2017 | THU | Driving | Vehicles on all day | 38 | 0 | 558 | 62 | 620 | 0 | 50 | 28 | 279 | 251 | 7 | 20 | 5 | 5 | 5 | 18 | 2 | 0 | 0 | 0 | 0 | 0
CSAH-8 | 07/28/2017 | FRI | Driving | Vehicles on all day | 38 | 0 | 558 | 62 | 620 | 0 | 50 | 28 | 279 | 251 | 7 | 20 | 5 | 5 | 5 | 18 | 2 | 0 | 0 | 0 | 0 | 0
CSAH-8 | 07/29/2017 | SAT | Driving | Vehicles on all day | 38 | 0 | 558 | 62 | 620 | 0 | 50 | 28 | 279 | 251 | 7 | 20 | 5 | 5 | 5 | 18 | 2 | 0 | 0 | 0 | 0 | 0
CSAH-8 | 07/30/2017 | SUN | Driving | Vehicles on all day | 38 | 0 | 558 | 62 | 620 | 0 | 50 | 28 | 279 | 251 | 7 | 20 | 5 | 5 | 5 | 18 | 2 | 0 | 0 | 0 | 0 | 0
CSAH-8 | 07/31/2017 | MON | Driving | Vehicles on all day | 38 | 0 | 558 | 62 | 620 | 0 | 50 | 28 | 279 | 251 | 7 | 20 | 5 | 5 | 5 | 18 | 2 | 0 | 0 | 0 | 0 | 0
CSAH-8 | 08/01/2017 | TUE | Driving | Vehicles on all day | 38 | 0 | 558 | 62 | 620 | 0 | 50 | 28 | 279 | 251 | 7 | 20 | 5 | 5 | 5 | 18 | 2 | 0 | 0 | 0 | 0 | 0
CSAH-8 | 08/02/2017 | WED | Driving | Vehicles on all day | 38 | 0 | 558 | 62 | 620 | 0 | 50 | 28 | 279 | 251 | 7 | 20 | 5 | 5 | 5 | 18 | 2 | 0 | 0 | 0 | 0 | 0
CSAH-8 | 08/03/2017 | THU | Driving | Vehicles on all day | 38 | 0 | 558 | 62 | 620 | 0 | 50 | 28 | 279 | 251 | 7 | 20 | 5 | 5 | 5 | 18 | 2 | 0 | 0 | 0 | 0 | 0
CSAH-8 | 08/04/2017 | FRI | Driving | Vehicles on all day | 38 | 0 | 558 | 62 | 620 | 0 | 50 | 28 | 279 | 251 | 7 | 20 | 5 | 5 | 5 | 18 | 2 | 0 | 0 | 0 | 0 | 0
CSAH-8 | 08/05/2017 | SAT | Driving | Vehicles on all day | 38 | 0 | 558 | 62 | 620 | 0 | 50 | 28 | 279 | 251 | 7 | 20 | 5 | 5 | 5 | 18 | 2 | 0 | 0 | 0 | 0 | 0
CSAH-8 | 08/06/2017 | SUN | Driving | Vehicles on all day | 38 | 0 | 558 | 62 | 620 | 0 | 50 | 28 | 279 | 251 | 7 | 20 | 5 | 5 | 5 | 18 | 2 | 0 | 0 | 0 | 0 | 0
CSAH-8 | 08/07/2017 | MON | Driving | Vehicles on all day | 38 | 0 | 558 | 62 | 620 | 0 | 50 | 28 | 279 | 251 | 7 | 20 | 5 | 5 | 5 | 18 | 2 | 0 | 0 | 0 | 0 | 0
CSAH-8 | 08/08/2017 | TUE | Driving | Vehicles on all day | 38 | 0 | 558 | 62 | 620 | 0 | 50 | 28 | 279 | 251 | 7 | 20 | 5 | 5 | 5 | 18 | 2 | 0 | 0 | 0 | 0 | 0
CSAH-8 | 08/09/2017 | WED | Driving | Vehicles on all day | 38 | 0 | 558 | 62 | 620 | 0 | 50 | 28 | 279 | 251 | 7 | 20 | 5 | 5 | 5 | 18 | 2 | 0 | 0 | 0 | 0 | 0
CSAH-8 | 08/10/2017 | THU | Driving | Vehicles on all day | 38 | 0 | 558 | 62 | 620 | 0 | 50 | 28 | 279 | 251 | 7 | 20 | 5 | 5 | 5 | 18 | 2 | 0 | 0 | 0 | 0 | 0
CSAH-8 | 08/11/2017 | FRI | Driving | Vehicles on all day | 38 | 0 | 558 | 62 | 620 | 0 | 50 | 28 | 279 | 251 | 7 | 20 | 5 | 5 | 5 | 18 | 2 | 0 | 0 | 0 | 0 | 0
CSAH-8 | 08/12/2017 | SAT | Driving | Vehicles on all day | 38 | 0 | 558 | 62 | 620 | 0 | 50 | 28 | 279 | 251 | 7 | 20 | 5 | 5 | 5 | 18 | 2 | 0 | 0 | 0 | 0 | 0
CSAH-8 | 08/13/2017 | SUN | Driving | Vehicles on all day | 38 | 0 | 558 | 62 | 620 | 0 | 50 | 28 | 279 | 251 | 7 | 20 | 5 | 5 | 5 | 18 | 2 | 0 | 0 | 0 | 0 | 0
CSAH-8 | 08/14/2017 | MON | Driving | Vehicles on all day | 38 | 0 | 558 | 62 | 620 | 0 | 50 | 28 | 279 | 251 | 7 | 20 | 5 | 5 | 5 | 18 | 2 | 0 | 0 | 0 | 0 | 0
CSAH-8 | 08/15/2017 | TUE | Driving | Vehicles on all day | 38 | 0 | 558 | 62 | 620 | 0 | 50 | 28 | 279 | 251 | 7 | 20 | 5 | 5 | 5 | 18 | 2 | 0 | 0 | 0 | 0 | 0
CSAH-8 | 08/16/2017 | WED | Driving | Vehicles on all day | 38 | 0 | 558 | 62 | 620 | 0 | 50 | 28 | 279 | 251 | 7 | 20 | 5 | 5 | 5 | 18 | 2 | 0 | 0 | 0 | 0 | 0
CSAH-8 | 08/17/2017 | THU | Driving | Vehicles on all day | 38 | 0 | 558 | 62 | 620 | 0 | 50 | 28 | 279 | 251 | 7 | 20 | 5 | 5 | 5 | 18 | 2 | 0 | 0 | 0 | 0 | 0
CSAH-8 | 08/18/2017 | FRI | Driving | Vehicles on all day | 38 | 0 | 558 | 62 | 620 | 0 | 50 | 28 | 279 | 251 | 7 | 20 | 5 | 5 | 5 | 18 | 2 | 0 | 0 | 0 | 0 | 0
CSAH-8 | 08/19/2017 | SAT | Driving | Vehicles on all day | 38 | 0 | 558 | 62 | 620 | 0 | 50 | 28 | 279 | 251 | 7 | 20 | 5 | 5 | 5 | 18 | 2 | 0 | 0 | 0 | 0 | 0
CSAH-8 | 08/20/2017 | SUN | Driving | Vehicles on all day | 38 | 0 | 558 | 62 | 620 | 0 | 50 | 28 | 279 | 251 | 7 | 20 | 5 | 5 | 5 | 18 | 2 | 0 | 0 | 0 | 0 | 0
CSAH-8 | 08/21/2017 | MON | Driving | Vehicles on all day | 38 | 0 | 558 | 62 | 620 | 0 | 50 | 28 | 279 | 251 | 7 | 20 | 5 | 5 | 5 | 18 | 2 | 0 | 0 | 0 | 0 | 0
CSAH-8 | 08/22/2017 | TUE | Driving | Vehicles on all day | 38 | 0 | 558 | 62 | 620 | 0 | 50 | 28 | 279 | 251 | 7 | 20 | 5 | 5 | 5 | 18 | 2 | 0 | 0 | 0 | 0 | 0
CSAH-8 | 08/23/2017 | WED | Driving | Vehicles on all day | 38 | 0 | 558 | 62 | 620 | 0 | 50 | 28 | 279 | 251 | 7 | 20 | 5 | 5 | 5 | 18 | 2 | 0 | 0 | 0 | 0 | 0
CSAH-8 | 08/24/2017 | THU | Driving | Vehicles on all day | 38 | 0 | 558 | 62 | 620 | 0 | 50 | 28 | 279 | 251 | 7 | 20 | 5 | 5 | 5 | 18 | 2 | 0 | 0 | 0 | 0 | 0
CSAH-8 | 08/25/2017 | FRI | Driving | Vehicles on all day | 38 | 0 | 558 | 62 | 620 | 0 | 50 | 28 | 279 | 251 | 7 | 20 | 5 | 5 | 5 | 18 | 2 | 0 | 0 | 0 | 0 | 0
CSAH-8 | 08/26/2017 | SAT | Driving | Vehicles on all day | 38 | 0 | 558 | 62 | 620 | 0 | 50 | 28 | 279 | 251 | 7 | 20 | 5 | 5 | 5 | 18 | 2 | 0 | 0 | 0 | 0 | 0
CSAH-8 | 08/27/2017 | SUN | Driving | Vehicles on all day | 38 | 0 | 558 | 62 | 620 | 0 | 50 | 28 | 279 | 251 | 7 | 20 | 5 | 5 | 5 | 18 | 2 | 0 | 0 | 0 | 0 | 0
CSAH-8 | 08/28/2017 | MON | Driving | Vehicles on all day | 38 | 0 | 558 | 62 | 620 | 0 | 50 | 28 | 279 | 251 | 7 | 20 | 5 | 5 | 5 | 18 | 2 | 0 | 0 | 0 | 0 | 0
CSAH-8 | 08/29/2017 | TUE | Driving | Vehicles on all day | 38 | 0 | 558 | 62 | 620 | 0 | 50 | 28 | 279 | 251 | 7 | 20 | 5 | 5 | 5 | 18 | 2 | 0 | 0 | 0 | 0 | 0
CSAH-8 | 08/30/2017 | WED | Driving | Vehicles on all day | 38 | 0 | 558 | 62 | 620 | 0 | 50 | 28 | 279 | 251 | 7 | 20 | 5 | 5 | 5 | 18 | 2 | 0 | 0 | 0 | 0 | 0
CSAH-8 | 08/31/2017 | THU | Driving | Vehicles on all day | 38 | 0 | 558 | 62 | 620 | 0 | 50 | 28 | 279 | 251 | 7 | 20 | 5 | 5 | 5 | 18 | 2 | 0 | 0 | 0 | 0 | 0
CSAH-8 | 09/01/2017 | FRI | Driving | Vehicles on all day | 38 | 0 | 558 | 62 | 620 | 0 | 50 | 28 | 279 | 251 | 7 | 20 | 5 | 5 | 5 | 18 | 2 | 0 | 0 | 0 | 0 | 0
CSAH-8 | 09/02/2017 | SAT | Driving | Vehicles on all day | 38 | 0 | 558 | 62 | 620 | 0 | 50 | 28 | 279 | 251 | 7 | 20 | 5 | 5 | 5 | 18 | 2 | 0 | 0 | 0 | 0 | 0
CSAH-8 | 09/03/2017 | SUN | Driving | Vehicles on all day | 38 | 0 | 558 | 62 | 620 | 0 | 50 | 28 | 279 | 251 | 7 | 20 | 5 | 5 | 5 | 18 | 2 | 0 | 0 | 0 | 0 | 0
CSAH-8 | 09/04/2017 | MON | Driving | Vehicles on all day | 38 | 0 | 558 | 62 | 620 | 0 | 50 | 28 | 279 | 251 | 7 | 20 | 5 | 5 | 5 | 18 | 2 | 0 | 0 | 0 | 0 | 0
CSAH-8 | 09/05/2017 | TUE | Driving | Vehicles on all day | 38 | 0 | 558 | 62 | 620 | 0 | 50 | 28 | 279 | 251 | 7 | 20 | 5 | 5 | 5 | 18 | 2 | 0 | 0 | 0 | 0 | 0
CSAH-8 | 09/06/2017 | WED | Driving | Vehicles on all day | 38 | 0 | 558 | 62 | 620 | 0 | 50 | 28 | 279 | 251 | 7 | 20 | 5 | 5 | 5 | 18 | 2 | 0 | 0 | 0 | 0 | 0
CSAH-8 | 09/07/2017 | THU | Driving | Vehicles on all day | 38 | 0 | 558 | 62 | 620 | 0 | 50 | 28 | 279 | 251 | 7 | 20 | 5 | 5 | 5 | 18 | 2 | 0 | 0 | 0 | 0 | 0
CSAH-8 | 09/08/2017 | FRI | Driving | Vehicles on all day | 38 | 0 | 558 | 62 | 620 | 0 | 50 | 28 | 279 | 251 | 7 | 20 | 5 | 5 | 5 | 18 | 2 | 0 | 0 | 0 | 0 | 0
CSAH-8 | 09/09/2017 | SAT | Driving | Vehicles on all day | 38 | 0 | 558 | 62 | 620 | 0 | 50 | 28 | 279 | 251 | 7 | 20 | 5 | 5 | 5 | 18 | 2 | 0 | 0 | 0 | 0 | 0
CSAH-8 | 09/10/2017 | SUN | Driving | Vehicles on all day | 38 | 0 | 558 | 62 | 620 | 0 | 50 | 28 | 279 | 251 | 7 | 20 | 5 | 5 | 5 | 18 | 2 | 0 | 0 | 0 | 0 | 0
CSAH-8 | 09/11/2017 | MON | Driving | Vehicles on all day | 38 | 0 | 558 | 62 | 620 | 0 | 50 | 28 | 279 | 251 | 7 | 20 | 5 | 5 | 5 | 18 | 2 | 0 | 0 | 0 | 0 | 0
CSAH-8 | 09/12/2017 | TUE | Driving | Vehicles on all day | 38 | 0 | 558 | 62 | 620 | 0 | 50 | 28 | 279 | 251 | 7 | 20 | 5 | 5 | 5 | 18 | 2 | 0 | 0 | 0 | 0 | 0
CSAH-8 | 09/13/2017 | WED | Driving | Vehicles on all day | 38 | 0 | 558 | 62 | 620 | 0 | 50 | 28 | 279 | 251 | 7 | 20 | 5 | 5 | 5 | 18 | 2 | 0 | 0 | 0 | 0 | 0
CSAH-8 | 09/14/2017 | THU | Driving | Vehicles on all day | 38 | 0 | 558 | 62 | 620 | 0 | 50 | 28 | 279 | 251 | 7 | 20 | 5 | 5 | 5 | 18 | 2 | 0 | 0 | 0 | 0 | 0
CSAH-8 | 09/15/2017 | FRI | Driving | Vehicles on all day | 38 | 0 | 558 | 62 | 620 | 0 | 50 | 28 | 279 | 251 | 7 | 20 | 5 | 5 | 5 | 18 | 2 | 0 | 0 | 0 | 0 | 0
CSAH-8 | 09/16/2017 | SAT | Driving | Vehicles on all day | 38 | 0 | 558 | 62 | 620 | 0 | 50 | 28 | 279 | 251 | 7 | 20 | 5 | 5 | 5 | 18 | 2 | 0 | 0 | 0 | 0 | 0
CSAH-8 | 09/17/2017 | SUN | Driving | Vehicles on all day | 38 | 0 | 558 | 62 | 620 | 0 | 50 | 28 | 279 | 251 | 7 | 20 | 5 | 5 | 5 | 18 | 2 | 0 | 0 | 0 | 0 | 0
CSAH-8 | 09/18/2017 | MON | Driving | Vehicles on all day | 38 | 0 | 558 | 62 | 620 | 0 | 50 | 28 | 279 | 251 | 7 | 20 | 5 | 5 | 5 | 18 | 2 | 0 | 0 | 0 | 0 | 0
CSAH-8 | 09/19/2017 | TUE | Driving | Vehicles on all day | 38 | 0 | 558 | 62 | 620 | 0 | 50 | 28 | 279 | 251 | 7 | 20 | 5 | 5 | 5 | 18 | 2 | 0 | 0 | 0 | 0 | 0
CSAH-8 | 09/20/2017 | WED | Driving | Vehicles on all day | 38 | 0 | 558 | 62 | 620 | 0 | 50 | 28 | 279 | 251 | 7 | 20 | 5 | 5 | 5 | 18 | 2 | 0 | 0 | 0 | 0 | 0
CSAH-8 | 09/21/2017 | THU | Driving | Vehicles on all day | 38 | 0 | 558 | 62 | 620 | 0 | 50 | 28 | 279 | 251 | 7 | 20 | 5 | 5 | 5 | 18 | 2 | 0 | 0 | 0 | 0 | 0
CSAH-8 | 09/22/2017 | FRI | Driving | Vehicles on all day | 38 | 0 | 558 | 62 | 620 | 0 | 50 | 28 | 279 | 251 | 7 | 20 | 5 | 5 | 5 | 18 | 2 | 0 | 0 | 0 | 0 | 0
CSAH-8 | 09/23/2017 | SAT | Driving | Vehicles on all day | 38 | 0 | 558 | 62 | 620 | 0 | 50 | 28 | 279 | 251 | 7 | 20 | 5 | 5 | 5 | 18 | 2 | 0 | 0 | 0 | 0 | 0
CSAH-8 | 09/24/2017 | SUN | Driving | Vehicles on all day | 38 | 0 | 558 | 62 | 620 | 0 | 50 | 28 | 279 | 251 | 7 | 20 | 5 | 5 | 5 | 18 | 2 | 0 | 0 | 0 | 0 | 0
CSAH-8 | 09/25/2017 | MON | Driving | Vehicles on all day | 38 | 0 | 558 | 62 | 620 | 0 | 50 | 28 | 279 | 251 | 7 | 20 | 5 | 5 | 5 | 18 | 2 | 0 | 0 | 0 | 0 | 0
CSAH-8 | 09/26/2017 | TUE | Driving | Vehicles on all day | 38 | 0 | 558 | 62 | 620 | 0 | 50 | 28 | 279 | 251 | 7 | 20 | 5 | 5 | 5 | 18 | 2 | 0 | 0 | 0 | 0 | 0
CSAH-8 | 09/27/2017 | WED | Driving | Vehicles on all day | 38 | 0 | 558 | 62 | 620 | 0 | 50 | 28 | 279 | 251 | 7 | 20 | 5 | 5 | 5 | 18 | 2 | 0 | 0 | 0 | 0 | 0
CSAH-8 | 09/28/2017 | THU | Driving | Vehicles on all day | 38 | 0 | 558 | 62 | 620 | 0 | 50 | 28 | 279 | 251 | 7 | 20 | 5 | 5 | 5 | 18 | 2 | 0 | 0 | 0 | 0 | 0
CSAH-8 | 09/29/2017 | FRI | Driving | Vehicles on all day | 38 | 0 | 558 | 62 | 620 | 0 | 50 | 28 | 279 | 251 | 7 | 20 | 5 | 5 | 5 | 18 | 2 | 0 | 0 | 0 | 0 | 0
CSAH-8 | 09/30/2017 | SAT | Driving | Vehicles on all day | 38 | 0 | 558 | 62 | 620 | 0 | 50 | 28 | 279 | 251 | 7 | 20 | 5 | 5 | 5 | 18 | 2 | 0 | 0 | 0 | 0 | 0
CSAH-8 | 10/01/2017 | SUN | Driving | Vehicles on all day | 38 | 0 | 558 | 62 | 620 | 0 | 50 | 28 | 279 | 251 | 7 | 20 | 5 | 5 | 5 | 18 | 2 | 0 | 0 | 0 | 0 | 0
CSAH-8 | 10/02/2017 | MON | Driving | Vehicles on all day | 38 | 0 | 558 | 62 | 620 | 0 | 50 | 28 | 279 | 251 | 7 | 20 | 5 | 5 | 5 | 18 | 2 | 0 | 0 | 0 | 0 | 0
CSAH-8 | 10/03/2017 | TUE | Driving | Vehicles on all day | 38 | 0 | 558 | 62 | 620 | 0 | 50 | 28 | 279 | 251 | 7 | 20 | 5 | 5 | 5 | 18 | 2 | 0 | 0 | 0 | 0 | 0
CSAH-8 | 10/04/2017 | WED | Driving | Vehicles on all day | 38 | 0 | 558 | 62 | 620 | 0 | 50 | 28 | 279 | 251 | 7 | 20 | 5 | 5 | 5 | 18 | 2 | 0 | 0 | 0 | 0 | 0
CSAH-8 | 10/05/2017 | THU | Driving | Vehicles on all day | 38 | 0 | 558 | 62 | 620 | 0 | 50 | 28 | 279 | 251 | 7 | 20 | 5 | 5 | 5 | 18 | 2 | 0 | 0 | 0 | 0 | 0
CSAH-8 | 10/06/2017 | FRI | Driving | Vehicles on all day | 38 | 0 | 558 | 62 | 620 | 0 | 50 | 28 | 279 | 251 | 7 | 20 | 5 | 5 | 5 | 18 | 2 | 0 | 0 | 0 | 0 | 0
CSAH-8 | 10/07/2017 | SAT | Driving | Vehicles on all day | 38 | 0 | 558 | 62 | 620 | 0 | 50 | 28 | 279 | 251 | 7 | 20 | 5 | 5 | 5 | 18 | 2 | 0 | 0 | 0 | 0 | 0
CSAH-8 | 10/08/2017 | SUN | Driving | Vehicles on all day | 38 | 0 | 558 | 62 | 620 | 0 | 50 | 28 | 279 | 251 | 7 | 20 | 5 | 5 | 5 | 18 | 2 | 0 | 0 | 0 | 0 | 0
CSAH-8 | 10/09/2017 | MON | Driving | Vehicles on all day | 38 | 0 | 558 | 62 | 620 | 0 | 50 | 28 | 279 | 251 | 7 | 20 | 5 | 5 | 5 | 18 | 2 | 0 | 0 | 0 | 0 | 0
CSAH-8 | 10/10/2017 | TUE | Driving | Vehicles on all day | 38 | 0 | 558 | 62 | 620 | 0 | 50 | 28 | 279 | 251 | 7 | 20 | 5 | 5 | 5 | 18 | 2 | 0 | 0 | 0 | 0 | 0
CSAH-8 | 10/11/2017 | WED | Driving | Vehicles on all day | 38 | 0 | 558 | 62 | 620 | 0 | 50 | 28 | 279 | 251 | 7 | 20 | 5 | 5 | 5 | 18 | 2 | 0 | 0 | 0 | 0 | 0
CSAH-8 | 10/12/2017 | THU | Driving | Vehicles on all day | 38 | 0 | 558 | 62 | 620 | 0 | 50 | 28 | 279 | 251 | 7 | 20 | 5 | 5 | 5 | 18 | 2 | 0 | 0 | 0 | 0 | 0
CSAH-8 | 10/13/2017 | FRI | Driving | Vehicles on all day | 38 | 0 | 558 | 62 | 620 | 0 | 50 | 28 | 279 | 251 | 7 | 20 | 5 | 5 | 5 | 18 | 2 | 0 | 0 | 0 | 0 | 0
CSAH-8 | 10/14/2017 | SAT | Driving | Vehicles on all day | 38 | 0 | 558 | 62 | 620 | 0 | 50 | 28 | 279 | 251 | 7 | 20 | 5 | 5 | 5 | 18 | 2 | 0 | 0 | 0 | 0 | 0
CSAH-8 | 10/15/2017 | SUN | Driving | Vehicles on all day | 38 | 0 | 558 | 62 | 620 | 0 | 50 | 28 | 279 | 251 | 7 | 20 | 5 | 5 | 5 | 18 | 2 | 0 | 0 | 0 | 0 | 0
CSAH-8 | 10/16/2017 | MON | Driving | Vehicles on all day | 38 | 0 | 558 | 62 | 620 | 0 | 50 | 28 | 279 | 251 | 7 | 20 | 5 | 5 | 5 | 18 | 2 | 0 | 0 | 0 | 0 | 0
CSAH-8 | 10/17/2017 | TUE | Driving | Vehicles on all day | 38 | 0 | 558 | 62 | 620 | 0 | 50 | 28 | 279 | 251 | 7 | 20 | 5 | 5 | 5 | 18 | 2 | 0 | 0 | 0 | 0 | 0
CSAH-8 | 10/18/2017 | WED | Driving | Vehicles on all day | 38 | 0 | 558 | 62 | 620 | 0 | 50 | 28 | 279 | 251 | 7 | 20 | 5 | 5 | 5 | 18 | 2 | 0 | 0 | 0 | 0 | 0
CSAH-8 | 10/19/2017 | THU | Driving | Vehicles on all day | 38 | 0 | 558 | 62 | 620 | 0 | 50 | 28 | 279 | 251 | 7 | 20 | 5 | 5 | 5 | 18 | 2 | 0 | 0 | 0 | 0 | 0
CSAH-8 | 10/20/2017 | FRI | Driving | Vehicles on all day | 38 | 0 | 558 | 62 | 620 | 0 | 50 | 28 | 279 | 251 | 7 | 20 | 5 | 5 | 5 | 18 | 2 | 0 | 0 | 0 | 0 | 0
CSAH-8 | 10/21/2017 | SAT | Driving | Vehicles on all day | 38 | 0 | 558 | 62 | 620 | 0 | 50 | 28 | 279 | 251 | 7 | 20 | 5 | 5 | 5 | 18 | 2 | 0 | 0 | 0 | 0 | 0
CSAH-8 | 10/22/2017 | SUN | Driving | Vehicles on all day | 38 | 0 | 558 | 62 | 620 | 0 | 50 | 28 | 279 | 251 | 7 | 20 | 5 | 5 | 5 | 18 | 2 | 0 | 0 | 0 | 0 | 0
CSAH-8 | 10/23/2017 | MON | Driving | Vehicles on all day | 38 | 0 | 558 | 62 | 620 | 0 | 50 | 28 | 279 | 251 | 7 | 20 | 5 | 5 | 5 | 18 | 2 | 0 | 0 | 0 | 0 | 0
CSAH-8 | 10/24/2017 | TUE | Driving | Vehicles on all day | 38 | 0 | 558 | 62 | 620 | 0 | 50 | 28 | 279 | 251 | 7 | 20 | 5 | 5 | 5 | 18 | 2 | 0 | 0 | 0 | 0 | 0
CSAH-8 | 10/25/2017 | WED | Driving | Vehicles on all day | 38 | 0 | 558 | 62 | 620 | 0 | 50 | 28 | 279 | 251 | 7 | 20 | 5 | 5 | 5 | 18 | 2 | 0 | 0 | 0 | 0 | 0
CSAH-8 | 10/26/2017 | THU | Driving | Vehicles on all day | 38 | 0 | 558 | 62 | 620 | 0 | 50 | 28 | 279 | 251 | 7 | 20 | 5 | 5 | 5 | 18 | 2 | 0 | 0 | 0 | 0 | 0
CSAH-8 | 10/27/2017 | FRI | Driving | Vehicles on all day | 38 | 0 | 558 | 62 | 620 | 0 | 50 | 28 | 279 | 251 | 7 | 20 | 5 | 5 | 5 | 18 | 2 | 0 | 0 | 0 | 0 | 0
CSAH-8 | 10/28/2017 | SAT | Driving | Vehicles on all day | 38 | 0 | 558 | 62 | 620 | 0 | 50 | 28 | 279 | 251 | 7 | 20 | 5 | 5 | 5 | 18 | 2 | 0 | 0 | 0 | 0 | 0
CSAH-8 | 10/29/2017 | SUN | Driving | Vehicles on all day | 38 | 0 | 558 | 62 | 620 | 0 | 50 | 28 | 279 | 251 | 7 | 20 | 5 | 5 | 5 | 18 | 2 | 0 | 0 | 0 | 0 | 0
CSAH-8 | 10/30/2017 | MON | Driving | Vehicles on all day | 38 | 0 | 558 | 62 | 620 | 0 | 50 | 28 | 279 | 251 | 7 | 20 | 5 | 5 | 5 | 18 | 2 | 0 | 0 | 0 | 0 | 0
CSAH-8 | 10/31/2017 | TUE | Driving | Vehicles on all day | 38 | 0 | 558 | 62 | 620 | 0 | 50 | 28 | 279 | 251 | 7 | 20 | 5 | 5 | 5 | 18 | 2 | 0 | 0 | 0 | 0 | 0
CSAH-8 | 11/01/2017 | WED | Driving | Vehicles on all day | 38 | 0 | 558 | 62 | 620 | 0 | 50 | 28 | 279 | 251 | 7 | 20 | 5 | 5 | 5 | 18 | 2 | 0 | 0 | 0 | 0 | 0
CSAH-8 | 11/02/2017 | THU | Driving | Vehicles on all day | 38 | 0 | 558 | 62 | 620 | 0 | 50 | 28 | 279 | 251 | 7 | 20 | 5 | 5 | 5 | 18 | 2 | 0 | 0 | 0 | 0 | 0
CSAH-8 | 11/03/2017 | FRI | Driving | Vehicles on all day | 38 | 0 | 558 | 62 | 620 | 0 | 50 | 28 | 279 | 251 | 7 | 20 | 5 | 5 | 5 | 18 | 2 | 0 | 0 | 0 | 0 | 0
CSAH-8 | 11/04/2017 | SAT | Driving | Vehicles on all day | 38 | 0 | 558 | 62 | 620 | 0 | 50 | 28 | 279 | 251 | 7 | 20 | 5 | 5 | 5 | 18 | 2 | 0 | 0 | 0 | 0 | 0
CSAH-8 | 11/05/2017 | SUN | Driving | Vehicles on all day | 38 | 0 | 558 | 62 | 620 | 0 | 50 | 28 | 279 | 251 | 7 | 20 | 5 | 5 | 5 | 18 | 2 | 0 | 0 | 0 | 0 | 0
CSAH-8 | 11/06/2017 | MON | Driving | Vehicles on all day | 38 | 0 | 558 | 62 | 620 | 0 | 50 | 28 | 279 | 251 | 7 | 20 | 5 | 5 | 5 | 18 | 2 | 0 | 0 | 0 | 0 | 0
CSAH-8 | 11/07/2017 | TUE | Driving | Vehicles on all day | 38 | 0 | 558 | 62 | 620 | 0 | 50 | 28 | 279 | 251 | 7 | 20 | 5 | 5 | 5 | 18 | 2 | 0 | 0 | 0 | 0 | 0
CSAH-8 | 11/08/2017 | WED | Driving | Vehicles on all day | 38 | 0 | 558 | 62 | 620 | 0 | 50 | 28 | 279 | 251 | 7 | 20 | 5 | 5 | 5 | 18 | 2 | 0 | 0 | 0 | 0 | 0
CSAH-8 | 11/09/2017 | THU | Driving | Vehicles on all day | 38 | 0 | 558 | 62 | 620 | 0 | 50 | 28 | 279 | 251 | 7 | 20 | 5 | 5 | 5 | 18 | 2 | 0 | 0 | 0 | 0 | 0
CSAH-8 | 11/10/2017 | FRI | Driving | Vehicles on all day | 38 | 0 | 558 | 62 | 620 | 0 | 50 | 28 | 279 | 251 | 7 | 20 | 5 | 5 | 5 | 18 | 2 | 0 | 0 | 0 | 0 | 0
CSAH-8 | 11/11/2017 | SAT | Driving | Vehicles on all day | 38 | 0 | 558 | 62 | 620 | 0 | 50 | 28 | 279 | 251 | 7 | 20 | 5 | 5 | 5 | 18 | 2 | 0 | 0 | 0 | 0 | 0
CSAH-8 | 11/12/2017 | SUN | Driving | Vehicles on all day | 38 | 0 | 558 | 62 | 620 | 0 | 50 | 28 | 279 | 251 | 7 | 20 | 5 | 5 | 5 | 18 | 2 | 0 | 0 | 0 | 0 | 0
CSAH-8 | 11/13/2017 | MON | Driving | Vehicles on all day | 38 | 0 | 558 | 62 | 620 | 0 | 50 | 28 | 279 | 251 | 7 | 20 | 5 | 5 | 5 | 18 | 2 | 0 | 0 | 0 | 0 | 0
CSAH-8 | 11/14/2017 | TUE | Driving | Vehicles on all day | 38 | 0 | 558 | 62 | 620 | 0 | 50 | 28 | 279 | 251 | 7 | 20 | 5 | 5 | 5 | 18 | 2 | 0 | 0 | 0 | 0 | 0
CSAH-8 | 11/15/2017 | WED | Driving | Vehicles on all day | 38 | 0 | 558 | 62 | 620 | 0 | 50 | 28 | 279 | 251 | 7 | 20 | 5 | 5 | 5 | 18 | 2 | 0 | 0 | 0 | 0 | 0
CSAH-8 | 11/16/2017 | THU | Driving | Vehicles on all day | 38 | 0 | 558 | 62 | 620 | 0 | 50 | 28 | 279 | 251 | 7 | 20 | 5 | 5 | 5 | 18 | 2 | 0 | 0 | 0 | 0 | 0
CSAH-8 | 11/17/2017 | FRI | Driving | Vehicles on all day | 38 | 0 | 558 | 62 | 620 | 0 | 50 | 28 | 279 | 251 | 7 | 20 | 5 | 5 | 5 | 18 | 2 | 0 | 0 | 0 | 0 | 0
CSAH-8 | 11/18/2017 | SAT | Driving | Vehicles on all day | 38 | 0 | 558 | 62 | 620 | 0 | 50 | 28 | 279 | 251 | 7 | 20 | 5 | 5 | 5 | 18 | 2 | 0 | 0 | 0 | 0 | 0
CSAH-8 | 11/19/2017 | SUN | Driving | Vehicles on all day | 38 | 0 | 558 | 62 | 620 | 0 | 50 | 28 | 279 | 251 | 7 | 20 | 5 | 5 | 5 | 18 | 2 | 0 | 0 | 0 | 0 | 0
CSAH-8 | 11/20/2017 | MON | Driving | Vehicles on all day | 38 | 0 | 558 | 62 | 620 | 0 | 50 | 28 | 279 | 251 | 7 | 20 | 5 | 5 | 5 | 18 | 2 | 0 | 0 | 0 | 0 | 0
CSAH-8 | 11/21/2017 | TUE | Driving | Vehicles on all day | 38 | 0 | 558 | 62 | 620 | 0 | 50 | 28 | 279 | 251 | 7 | 20 | 5 | 5 | 5 | 18 | 2 | 0 | 0 | 0 | 0 | 0
CSAH-8 | 11/22/2017 | WED | Driving | Vehicles on all day | 38 | 0 | 558 | 62 | 620 | 0 | 50 | 28 | 279 | 251 | 7 | 20 | 5 | 5 | 5 | 18 | 2 | 0 | 0 | 0 | 0 | 0
CSAH-8 | 11/23/2017 | THU | Driving | Vehicles on all day | 38 | 0 | 558 | 62 | 620 | 0 | 50 | 28 | 279 | 251 | 7 | 20 | 5 | 5 | 5 | 18 | 2 | 0 | 0 | 0 | 0 | 0
CSAH-8 | 11/24/2017 | FRI | Driving | Vehicles on all day | 38 | 0 | 558 | 62 | 620 | 0 | 50 | 28 | 279 | 251 | 7 | 20 | 5 | 5 | 5 | 18 | 2 | 0 | 0 | 0 | 0 | 0
CSAH-8 | 11/25/2017 | SAT | Driving | Vehicles on all day | 38 | 0 | 558 | 62 | 620 | 0 | 50 | 28 | 279 | 251 | 7 | 20 | 5 | 5 | 5 | 18 | 2 | 0 | 0 | 0 | 0 | 0
CSAH-8 | 11/26/2017 | SUN | Driving | Vehicles on all day | 38 | 0 | 558 | 62 | 620 | 0 | 50 | 28 | 279 | 251 | 7 | 20 | 5 | 5 | 5 | 18 | 2 | 0 | 0 | 0 | 0 | 0
CSAH-8 | 11/27/2017 | MON | Driving | Vehicles on all day | 38 | 0 | 558 | 62 | 620 | 0 | 50 | 28 | 279 | 251 | 7 | 20 | 5 | 5 | 5 | 18 | 2 | 0 | 0 | 0 | 0 | 0
CSAH-8 | 11/28/2017 | TUE | Driving | Vehicles on all day | 38 | 0 | 558 | 62 | 620 | 0 | 50 | 28 | 279 | 251 | 7 | 20 | 5 | 5 | 5 | 18 | 2 | 0 | 0 | 0 | 0 | 0
CSAH-8 | 11/29/2017 | WED | Driving | Vehicles on all day | 38 | 0 | 558 | 62 | 620 | 0 | 50 | 28 | 279 | 251 | 7 | 20 | 5 | 5 | 5 | 18 | 2 | 0 | 0 | 0 | 0 | 0
CSAH-8 | 11/30/2017 | THU | Driving | Vehicles on all day | 38 | 0 | 558 | 62 | 620 | 0 | 50 | 28 | 279 | 251 | 7 | 20 | 5 | 5 | 5 | 18 | 2 | 0 | 0 | 0 | 0 | 0
CSAH-8 | 12/01/2017 | FRI | Driving | Vehicles on all day | 38 | 0 | 558 | 62 | 620 | 0 | 50 | 28 | 279 | 251 | 7 | 20 | 5 | 5 | 5 | 18 | 2 | 0 | 0 | 0 | 0 | 0
CSAH-8 | 12/02/2017 | SAT | Driving | Vehicles on all day | 38 | 0 | 558 | 62 | 620 | 0 | 50 | 28 | 279 | 251 | 7 | 20 | 5 | 5 | 5 | 18 | 2 | 0 | 0 | 0 | 0 | 0
CSAH-8 | 12/03/2017 | SUN | Driving | Vehicles on all day | 38 | 0 | 558 | 62 | 620 | 0 | 50 | 28 | 279 | 251 | 7 | 20 | 5 | 5 | 5 | 18 | 2 | 0 | 0 | 0 | 0 | 0
CSAH-8 | 12/04/2017 | MON | Driving | Vehicles on all day | 38 | 0 | 558 | 62 | 620 | 0 | 50 | 28 | 279 | 251 | 7 | 20 | 5 | 5 | 5 | 18 | 2 | 0 | 0 | 0 | 0 | 0
CSAH-8 | 12/05/2017 | TUE | Driving | Vehicles on all day | 38 | 0 | 558 | 62 | 620 | 0 | 50 | 28 | 279 | 251 | 7 | 20 | 5 | 5 | 5 | 18 | 2 | 0 | 0 | 0 | 0 | 0
CSAH-8 | 12/06/2017 | WED | Driving | Vehicles on all day | 38 | 0 | 558 | 62 | 620 | 0 | 50 | 28 | 279 | 251 | 7 | 20 | 5 | 5 | 5 | 18 | 2 | 0 | 0 | 0 | 0 | 0
CSAH-8 | 12/07/2017 | THU | Driving | Vehicles on all day | 38 | 0 | 558 | 62 | 620 | 0 | 50 | 28 | 279 | 251 | 7 | 20 | 5 | 5 | 5 | 18 | 2 | 0 | 0 | 0 | 0 | 0
CSAH-8 | 12/08/2017 | FRI | Driving | Vehicles on all day | 38 | 0 | 558 | 62 | 620 | 0 | 50 | 28 | 279 | 251 | 7 | 20 | 5 | 5 | 5 | 18 | 2 | 0 | 0 | 0 | 0 | 0
CSAH-8 | 12/09/2017 | SAT | Driving | Vehicles on all day | 38 | 0 | 558 | 62 | 620 | 0 | 50 | 28 | 279 | 251 | 7 | 20 | 5 | 5 | 5 | 18 | 2 | 0 | 0 | 0 | 0 | 0
CSAH-8 | 12/10/2017 | SUN | Driving | Vehicles on all day | 38 | 0 | 558 | 62 | 620 | 0 | 50 | 28 | 279 | 251 | 7 | 20 | 5 | 5 | 5 | 18 | 2 | 0 | 0 | 0 | 0 | 0
CSAH-8 | 12/11/2017 | MON | Driving | Vehicles on all day | 38 | 0 | 558 | 62 | 620 | 0 | 50 | 28 | 279 | 251 | 7 | 20 | 5 | 5 | 5 | 18 | 2 | 0 | 0 | 0 | 0 | 0
CSAH-8 | 12/12/2017 | TUE | Driving | Vehicles on all day | 38 | 0 | 558 | 62 | 620 | 0 | 50 | 28 | 279 | 251 | 7 | 20 | 5 | 5 | 5 | 18 | 2 | 0 | 0 | 0 | 0 | 0
CSAH-8 | 12/13/2017 | WED | Driving | Vehicles on all day | 38 | 0 | 558 | 62 | 620 | 0 | 50 | 28 | 279 | 251 | 7 | 20 | 5 | 5 | 5 | 18 | 2 | 0 | 0 | 0 | 0 | 0
CSAH-8 | 12/14/2017 | THU | Driving | Vehicles on all day | 38 | 0 | 558 | 62 | 620 | 0 | 50 | 28 | 279 | 251 | 7 | 20 | 5 | 5 | 5 | 18 | 2 | 0 | 0 | 0 | 0 | 0
CSAH-8 | 12/15/2017 | FRI | Driving | Vehicles on all day | 38 | 0 | 558 | 62 | 620 | 0 | 50 | 28 | 279 | 251 | 7 | 20 | 5 | 5 | 5 | 18 | 2 | 0 | 0 | 0 | 0 | 0
CSAH-8 | 12/16/2017 | SAT | Driving | Vehicles on all day | 38 | 0 | 558 | 62 | 620 | 0 | 50 | 28 | 279 | 251 | 7 | 20 | 5 | 5 | 5 | 18 | 2 | 0 | 0 | 0 | 0 | 0
CSAH-8 | 12/17/2017 | SUN | Driving | Vehicles on all day | 38 | 0 | 558 | 62 | 620 | 0 | 50 | 28 | 279 | 251 | 7 | 20 | 5 | 5 | 5 | 18 | 2 | 0 | 0 | 0 | 0 | 0
CSAH-8 | 12/18/2017 | MON | Driving | Vehicles on all day | 38 | 0 | 558 | 62 | 620 | 0 | 50 | 28 | 279 | 251 | 7 | 20 | 5 | 5 | 5 | 18 | 2 | 0 | 0 | 0 | 0 | 0
CSAH-8 | 12/19/2017 | TUE | Driving | Vehicles on all day | 38 | 0 | 558 | 62 | 620 | 0 | 50 | 28 | 279 | 251 | 7 | 20 | 5 | 5 | 5 | 18 | 2 | 0 | 0 | 0 | 0 | 0
CSAH-8 | 12/20/2017 | WED | Driving | Vehicles on all day | 38 | 0 | 558 | 62 | 620 | 0 | 50 | 28 | 279 | 251 | 7 | 20 | 5 | 5 | 5 | 18 | 2 | 0 | 0 | 0 | 0 | 0
CSAH-8 | 12/21/2017 | THU | Driving | Vehicles on all day | 38 | 0 | 558 | 62 | 620 | 0 | 50 | 28 | 279 | 251 | 7 | 20 | 5 | 5 | 5 | 18 | 2 | 0 | 0 | 0 | 0 | 0
CSAH-8 | 12/22/2017 | FRI | Driving | Vehicles on all day | 38 | 0 | 558 | 62 | 620 | 0 | 50 | 28 | 279 | 251 | 7 | 20 | 5 | 5 | 5 | 18 | 2 | 0 | 0 | 0 | 0 | 0
CSAH-8 | 12/23/2017 | SAT | Driving | Vehicles on all day | 38 | 0 | 558 | 62 | 620 | 0 | 50 | 28 | 279 | 251 | 7 | 20 | 5 | 5 | 5 | 18 | 2 | 0 | 0 | 0 | 0 | 0
CSAH-8 | 12/24/2017 | SUN | Driving | Vehicles on all day | 38 | 0 | 558 | 62 | 620 | 0 | 50 | 28 | 279 | 251 | 7 | 20 | 5 | 5 | 5 | 18 | 2 | 0 | 0 | 0 | 0 | 0
CSAH-8 | 12/25/2017 | MON | Driving | Vehicles on all day | 38 | 0 | 558 | 62 | 620 | 0 | 50 | 28 | 279 | 251 | 7 | 20 | 5 | 5 | 5 | 18 | 2 | 0 | 0 | 0 | 0 | 0
CSAH-8 | 12/26/2017 | TUE | Driving | Vehicles on all day | 38 | 0 | 558 | 62 | 620 | 0 | 50 | 28 | 279 | 251 | 7 | 20 | 5 | 5 | 5 | 18 | 2 | 0 | 0 | 0 | 0 | 0
CSAH-8 | 12/27/2017 | WED | Driving | Vehicles on all day | 38 | 0 | 558 | 62 | 620 | 0 | 50 | 28 | 279 | 251 | 7 | 20 | 5 | 5 | 5 | 18 | 2 | 0 | 0 | 0 | 0 | 0
CSAH-8 | 12/28/2017 | THU | Driving | Vehicles on all day | 38 | 0 | 558 | 62 | 620 | 0 | 50 | 28 | 279 | 251 | 7 | 20 | 5 | 5 | 5 | 18 | 2 | 0 | 0 | 0 | 0 | 0
CSAH-8 | 12/29/2017 | FRI | Driving | Vehicles on all day | 38 | 0 | 558 | 62 | 620 | 0 | 50 | 28 | 279 | 251 | 7 | 20 | 5 | 5 | 5 | 18 | 2 | 0 | 0 | 0 | 0 | 0
CSAH-8 | 12/30/2017 | SAT | Driving | Vehicles on all day | 38 | 0 | 558 | 62 | 620 | 0 | 50 | 28 | 279 | 251 | 7 | 20 | 5 | 5 | 5 | 18 | 2 | 0 | 0 | 0 | 0 | 0
CSAH-8 | 12/31/2017 | SUN | Driving | Vehicles on all day | 38 | 0 | 558 | 62 | 620 | 0 | 50 | 28 | 279 | 251 | 7 | 20 | 5 | 5 | 5 | 18 | 2 | 0 | 0 | 0 | 0 | 0
CSAH-8 | 01/01/2018 | MON | Driving | Vehicles on all day | 38 | 0 | 558 | 62 | 620 | 0 | 50 | 28 | 279 | 251 | 7 | 20 | 5 | 5 | 5 | 18 | 2 | 0 | 0 | 0 | 0 | 0
CSAH-8 | 01/02/2018 | TUE | Driving | Vehicles on all day | 38 | 0 | 558 | 62 | 620 | 0 | 50 | 28 | 279 | 251 | 7 | 20 | 5 | 5 | 5 | 18 | 2 | 0 | 0 | 0 | 0 | 0
CSAH-8 | 01/03/2018 | WED | Driving | Vehicles on all day | 38 | 0 | 558 | 62 | 620 | 0 | 50 | 28 | 279 | 251 | 7 | 20 | 5 | 5 | 5 | 18 | 2 | 0 | 0 | 0 | 0 | 0
CSAH-8 | 01/04/2018 | THU | Driving | Vehicles on all day | 38 | 0 | 558 | 62 | 620 | 0 | 50 | 28 | 279 | 251 | 7 | 20 | 5 | 5 | 5 | 18 | 2 | 0 | 0 | 0 | 0 | 0
CSAH-8 | 01/05/2018 | FRI | Driving | Vehicles on all day | 38 | 0 | 558 | 62 | 620 | 0 | 50 | 28 | 279 | 251 | 7 | 20 | 5 | 5 | 5 | 18 | 2 | 0 | 0 | 0 | 0 | 0
CSAH-8 | 01/06/2018 | SAT | Driving | Vehicles on all day | 38 | 0 | 558 | 62 | 620 | 0 | 50 | 28 | 279 | 251 | 7 | 20 | 5 | 5 | 5 | 18 | 2 | 0 | 0 | 0 | 0 | 0
CSAH-8 | 01/07/2018 | SUN | Driving | Vehicles on all day | 38 | 0 | 558 | 62 | 620 | 0 | 50 | 28 | 279 | 251 | 7 | 20 | 5 | 5 | 5 | 18 | 2 | 0 | 0 | 0 | 0 | 0
CSAH-8 | 01/08/2018 | MON | Driving | Vehicles on all day | 38 | 0 | 558 | 62 | 620 | 0 | 50 | 28 | 279 | 251 | 7 | 20 | 5 | 5 | 5 | 18 | 2 | 0 | 0 | 0 | 0 | 0
CSAH-8 | 01/09/2018 | TUE | Driving | Vehicles on all day | 38 | 0 | 558 | 62 | 620 | 0 | 50 | 28 | 279 | 251 | 7 | 20 | 5 | 5 | 5 | 18 | 2 | 0 | 0 | 0 | 0 | 0
CSAH-8 | 01/10/2018 | WED | Driving | Vehicles on all day | 38 | 0 | 558 | 62 | 620 | 0 | 50 | 28 | 279 | 251 | 7 | 20 | 5 | 5 | 5 | 18 | 2 | 0 | 0 | 0 | 0 | 0
CSAH-8 | 01/11/2018 | THU | Driving | Vehicles on all day | 38 | 0 | 558 | 62 | 620 | 0 | 50 | 28 | 279 | 251 | 7 | 20 | 5 | 5 | 5 | 18 | 2 | 0 | 0 | 0 | 0 | 0
CSAH-8 | 01/12/2018 | FRI | Driving | Vehicles on all day | 38 | 0 | 558 | 62 | 620 | 0 | 50 | 28 | 279 | 251 | 7 | 20 | 5 | 5 | 5 | 18 | 2 | 0 | 0 | 0 | 0 | 0
CSAH-8 | 01/13/2018 | SAT | Driving | Vehicles on all day | 38 | 0 | 558 | 62 | 620 | 0 | 50 | 28 | 279 | 251 | 7 | 20 | 5 | 5 | 5 | 18 | 2 | 0 | 0 | 0 | 0 | 0
CSAH-8 | 01/14/2018 | SUN | Driving | Vehicles on all day | 38 | 0 | 558 | 62 | 620 | 0 | 50 | 28 | 279 | 251 | 7 | 20 | 5 | 5 | 5 | 18 | 2 | 0 | 0 | 0 | 0 | 0
CSAH-8 | 01/15/2018 | MON | Driving | Vehicles on all day | 38 | 0 | 558 | 62 | 620 | 0 | 50 | 28 | 279 | 251 | 7 | 20 | 5 | 5 | 5 | 18 | 2 | 0 | 0 | 0 | 0 | 0
CSAH-8 | 01/16/2018 | TUE | Driving | Vehicles on all day | 38 | 0 | 558 | 62 | 620 | 0 | 50 | 28 | 279 | 251 | 7 | 20 | 5 | 5 | 5 | 18 | 2 | 0 | 0 | 0 | 0 | 0
CSAH-8 | 01/17/2018 | WED | Driving | Vehicles on all day | 38 | 0 | 558 | 62 | 620 | 0 | 50 | 28 | 279 | 251 | 7 | 20 | 5 | 5 | 5 | 18 | 2 | 0 | 0 | 0 | 0 | 0
CSAH-8 | 01/18/2018 | THU | Driving | Vehicles on all day | 38 | 0 | 558 | 62 | 620 | 0 | 50 | 28 | 279 | 251 | 7 | 20 | 5 | 5 | 5 | 18 | 2 | 0 | 0 | 0 | 0 | 0
CSAH-8 | 01/19/2018 | FRI | Driving | Vehicles on all day | 38 | 0 | 558 | 62 | 620 | 0 | 50 | 28 | 279 | 251 | 7 | 20 | 5 | 5 | 5 | 18 | 2 | 0 | 0 | 0 | 0 | 0
CSAH-8 | 01/20/2018 | SAT | Driving | Vehicles on all day | 38 | 0 | 558 | 62 | 620 | 0 | 50 | 28 | 279 | 251 | 7 | 20 | 5 | 5 | 5 | 18 | 2 | 0 | 0 | 0 | 0 | 0
CSAH-8 | 01/21/2018 | SUN | Driving | Vehicles on all day | 38 | 0 | 558 | 62 | 620 | 0 | 50 | 28 | 279 | 251 | 7 | 20 | 5 | 5 | 5 | 18 | 2 | 0 | 0 | 0 | 0 | 0
CSAH-8 | 01/22/2018 | MON | Driving | Vehicles on all day | 38 | 0 | 558 | 62 | 620 | 0 | 50 | 28 | 279 | 251 | 7 | 20 | 5 | 5 | 5 | 18 | 2 | 0 | 0 | 0 | 0 | 0
CSAH-8 | 01/23/2018 | TUE | Driving | Vehicles on all day | 38 | 0 | 558 | 62 | 620 | 0 | 50 | 28 | 279 | 251 | 7 | 20 | 5 | 5 | 5 | 18 | 2 | 0 | 0 | 0 | 0 | 0
CSAH-8 | 01/24/2018 | WED | Driving | Vehicles on all day | 38 | 0 | 558 | 62 | 620 | 0 | 50 | 28 | 279 | 251 | 7 | 20 | 5 | 5 | 5 | 18 | 2 | 0 | 0 | 0 | 0 | 0
CSAH-8 | 01/25/2018 | THU | Driving | Vehicles on all day | 38 | 0 | 558 | 62 | 620 | 0 | 50 | 28 | 279 | 251 | 7 | 20 | 5 | 5 | 5 | 18 | 2 | 0 | 0 | 0 | 0 | 0
CSAH-8 | 01/26/2018 | FRI | Driving | Vehicles on all day | 38 | 0 | 558 | 62 | 620 | 0 | 50 | 28 | 279 | 251 | 7 | 20 | 5 | 5 | 5 | 18 | 2 | 0 | 0 | 0 | 0 | 0
CSAH-8 | 01/27/2018 | SAT | Driving | Vehicles on all day | 38 | 0 | 558 | 62 | 620 | 0 | 50 | 28 | 279 | 251 | 7 | 20 | 5 | 5 | 5 | 18 | 2 | 0 | 0 | 0 | 0 | 0
CSAH-8 | 01/28/2018 | SUN | Driving | Vehicles on all day | 38 | 0 | 558 | 62 | 620 | 0 | 50 | 28 | 279 | 251 | 7 | 20 | 5 | 5 | 5 | 18 | 2 | 0 | 0 | 0 | 0 | 0
CSAH-8 | 01/29/2018 | MON | Driving | Vehicles on all day | 38 | 0 | 558 | 62 | 620 | 0 | 50 | 28 | 279 | 251 | 7 | 20 | 5 | 5 | 5 | 18 | 2 | 0 | 0 | 0 | 0 | 0
CSAH-8 | 01/30/2018 | TUE | Driving | Vehicles on all day | 38 | 0 | 558 | 62 | 620 | 0 | 50 | 28 | 279 | 251 | 7 | 20 | 5 | 5 | 5 | 18 | 2 | 0 | 0 | 0 | 0 | 0
CSAH-8 | 01/31/2018 | WED | Driving | Vehicles on all day | 38 | 0 | 558 | 62 | 620 | 0 | 50 | 28 | 279 | 251 | 7 | 20 | 5 | 5 | 5 | 18 | 2 | 0 | 0 | 0 | 0 | 0
CSAH-8 | 02/01/2018 | THU | Driving | Vehicles on all day | 38 | 0 | 558 | 62 | 620 | 0 | 50 | 28 | 279 | 251 | 7 | 20 | 5 | 5 | 5 | 18 | 2 | 0 | 0 | 0 | 0 | 0
CSAH-8 | 02/02/2018 | FRI | Driving | Vehicles on all day | 38 | 0 | 558 | 62 | 620 | 0 | 50 | 28 | 279 | 251 | 7 | 20 | 5 | 5 | 5 | 18 | 2 | 0 | 0 | 0 | 0 | 0
CSAH-8 | 02/03/2018 | SAT | Driving | Vehicles on all day | 38 | 0 | 558 | 62 | 620 | 0 | 50 | 28 | 279 | 251 | 7 | 20 | 5 | 5 | 5 | 18 | 2 | 0 | 0 | 0 | 0 | 0
CSAH-8 | 02/04/2018 | SUN | Driving | Vehicles on all day | 38 | 0 | 558 | 62 | 620 | 0 | 50 | 28 | 279 | 251 | 7 | 20 | 5 | 5 | 5 | 18 | 2 | 0 | 0 | 0 | 0 | 0
CSAH-8 | 02/05/2018 | MON | Driving | Vehicles on all day | 38 | 0 | 558 | 62 | 620 | 0 | 50 | 28 | 279 | 251 | 7 | 20 | 5 | 5 | 5 | 18 | 2 | 0 | 0 | 0 | 0 | 0
CSAH-8 | 02/06/2018 | TUE | Driving | Vehicles on all day | 38 | 0 | 558 | 62 | 620 | 0 | 50 | 28 | 279 | 251 | 7 | 20 | 5 | 5 | 5 | 18 | 2 | 0 | 0 | 0 | 0 | 0
CSAH-8 | 02/07/2018 | WED | Driving | Vehicles on all day | 38 | 0 | 558 | 62 | 620 | 0 | 50 | 28 | 279 | 251 | 7 | 20 | 5 | 5 | 5 | 18 | 2 | 0 | 0 | 0 | 0 | 0
CSAH-8 | 02/08/2018 | THU | Driving | Vehicles on all day | 38 | 0 | 558 | 62 | 620 | 0 | 50 | 28 | 279 | 251 | 7 | 20 | 5 | 5 | 5 | 18 | 2 | 0 | 0 | 0 | 0 | 0
CSAH-8 | 02/09/2018 | FRI | Driving | Vehicles on all day | 38 | 0 | 558 | 62 | 620 | 0 | 50 | 28 | 279 | 251 | 7 | 20 | 5 | 5 | 5 | 18 | 2 | 0 | 0 | 0 | 0 | 0
CSAH-8 | 02/10/2018 | SAT | Driving | Vehicles on all day | 38 | 0 | 558 | 62 | 620 | 0 | 50 | 28 | 279 | 251 | 7 | 20 | 5 | 5 | 5 | 18 | 2 | 0 | 0 | 0 | 0 | 0
CSAH-8 | 02/11/2018 | SUN | Driving | Vehicles on all day | 38 | 0 | 558 | 62 | 620 | 0 | 50 | 28 | 279 | 251 | 7 | 20 | 5 | 5 | 5 | 18 | 2 | 0 | 0 | 0 | 0 | 0
CSAH-8 | 02/12/2018 | MON | Driving | Vehicles on all day | 38 | 0 | 558 | 62 | 620 | 0 | 50 | 28 | 279 | 251 | 7 | 20 | 5 | 5 | 5 | 18 | 2 | 0 | 0 | 0 | 0 | 0
CSAH-8 | 02/13/2018 | TUE | Driving | Vehicles on all day | 38 | 0 | 558 | 62 | 620 | 0 | 50 | 28 | 279 | 251 | 7 | 20 | 5 | 5 | 5 | 18 | 2 | 0 | 0 | 0 | 0 | 0
CSAH-8 | 02/14/2018 | WED | Driving | Vehicles on all day | 38 | 0 | 558 | 62 | 620 | 0 | 50 | 28 | 279 | 251 | 7 | 20 | 5 | 5 | 5 | 18 | 2 | 0 | 0 | 0 | 0 | 0
CSAH-8 | 02/15/2018 | THU | Driving | Vehicles on all day | 38 | 0 | 558 | 62 | 620 | 0 | 50 | 28 | 279 | 251 | 7 | 20 | 5 | 5 | 5 | 18 | 2 | 0 | 0 | 0 | 0 | 0
CSAH-8 | 02/16/2018 | FRI | Driving | Vehicles on all day | 38 | 0 | 558 | 62 | 620 | 0 | 50 | 28 | 279 | 251 | 7 | 20 | 5 | 5 | 5 | 18 | 2 | 0 | 0 | 0 | 0 | 0
CSAH-8 | 02/17/2018 | SAT | Driving | Vehicles on all day | 38 | 0 | 558 | 62 | 620 | 0 | 50 | 28 | 279 | 251 | 7 | 20 | 5 | 5 | 5 | 18 | 2 | 0 | 0 | 0 | 0 | 0
CSAH-8 | 02/18/2018 | SUN | Driving | Vehicles on all day | 38 | 0 | 558 | 62 | 620 | 0 | 50 | 28 | 279 | 251 | 7 | 20 | 5 | 5 | 5 | 18 | 2 | 0 | 0 | 0 | 0 | 0
CSAH-8 | 02/19/2018 | MON | Driving | Vehicles on all day | 38 | 0 | 558 | 62 | 620 | 0 | 50 | 28 | 279 | 251 | 7 | 20 | 5 | 5 | 5 | 18 | 2 | 0 | 0 | 0 | 0 | 0
CSAH-8 | 02/20/2018 | TUE | Driving | Vehicles on all day | 38 | 0 | 558 | 62 | 620 | 0 | 50 | 28 | 279 | 251 | 7 | 20 | 5 | 5 | 5 | 18 | 2 | 0 | 0 | 0 | 0 | 0
CSAH-8 | 02/21/2018 | WED | Driving | Vehicles on all day | 38 | 0 | 558 | 62 | 620 | 0 | 50 | 28 | 279 | 251 | 7 | 20 | 5 | 5 | 5 | 18 | 2 | 0 | 0 | 0 | 0 | 0
CSAH-8 | 02/22/2018 | THU | Driving | Vehicles on all day | 38 | 0 | 558 | 62 | 620 | 0 | 50 | 28 | 279 | 251 | 7 | 20 | 5 | 5 | 5 | 18 | 2 | 0 | 0 | 0 | 0 | 0
CSAH-8 | 02/23/2018 | FRI | Driving | Vehicles on all day | 38 | 0 | 558 | 62 | 620 | 0 | 50 | 28 | 279 | 251 | 7 | 20 | 5 | 5 | 5 | 18 | 2 | 0 | 0 | 0 | 0 | 0
CSAH-8 | 02/24/2018 | SAT | Driving | Vehicles on all day | 38 | 0 | 558 | 62 | 620 | 0 | 50 | 28 | 279 | 251 | 7 | 20 | 5 | 5 | 5 | 18 | 2 | 0 | 0 | 0 | 0 | 0
CSAH-8 | 02/25/2018 | SUN | Driving | Vehicles on all day | 38 | 0 | 558 | 62 | 620 | 0 | 50 | 28 | 279 | 251 | 7 | 20 | 5 | 5 | 5 | 18 | 2 | 0 | 0 | 0 | 0 | 0
CSAH-8 | 02/26/2018 | MON | Driving | Vehicles on all day | 38 | 0 | 558 | 62 | 620 | 0 | 50 | 28 | 279 | 251 | 7 | 20 | 5 | 5 | 5 | 18 | 2 | 0 | 0 | 0 | 0 | 0
CSAH-8 | 02/27/2018 | TUE | Driving | Vehicles on all day | 38 | 0 | 558 | 62 | 620 | 0 | 50 | 28 | 279 | 251 | 7 | 20 | 5 | 5 | 5 | 18 | 2 | 0 | 0 | 0 | 0 | 0
CSAH-8 | 02/28/2018 | WED | Driving | Vehicles on all day | 38 | 0 | 558 | 62 | 620 | 0 | 50 | 28 | 279 | 251 | 7 | 20 | 5 | 5 | 5 | 18 | 2 | 0 | 0 | 0 | 0 | 0
CSAH-8 | 03/01/2018 | THU | Driving | Vehicles on all day | 38 | 0 | 558 | 62 | 620 | 0 | 50 | 28 | 279 | 251 | 7 | 20 | 5 | 5 | 5 | 18 | 2 | 0 | 0 | 0 | 0 | 0
CSAH-8 | 03/02/2018 | FRI | Driving | Vehicles on all day | 38 | 0 | 558 | 62 | 620 | 0 | 50 | 28 | 279 | 251 | 7 | 20 | 5 | 5 | 5 | 18 | 2 | 0 | 0 | 0 | 0 | 0
CSAH-8 | 03/03/2018 | SAT | Driving | Vehicles on all day | 38 | 0 | 558 | 62 | 620 | 0 | 50 | 28 | 279 | 251 | 7 | 20 | 5 | 5 | 5 | 18 | 2 | 0 | 0 | 0 | 0 | 0
CSAH-8 | 03/04/2018 | SUN | Driving | Vehicles on all day | 38 | 0 | 558 | 62 | 620 | 0 | 50 | 28 | 279 | 251 | 7 | 20 | 5 | 5 | 5 | 18 | 2 | 0 | 0 | 0 | 0 | 0
CSAH-8 | 03/05/2018 | MON | Driving | Vehicles on all day | 38 | 0 | 558 | 62 | 620 | 0 | 50 | 28 | 279 | 251 | 7 | 20 | 5 | 5 | 5 | 18 | 2 | 0 | 0 | 0 | 0 | 0
CSAH-8 | 03/06/2018 | TUE | Driving | Vehicles on all day | 38 | 0 | 558 | 62 | 620 | 0 | 50 | 28 | 279 | 251 | 7 | 20 | 5 | 5 | 5 | 18 | 2 | 0 | 0 | 0 | 0 | 0
CSAH-8 | 03/07/2018 | WED | Driving | Vehicles on all day | 38 | 0 | 558 | 62 | 620 | 0 | 50 | 28 | 279 | 251 | 7 | 20 | 5 | 5 | 5 | 18 | 2 | 0 | 0 | 0 | 0 | 0
CSAH-8 | 03/08/2018 | THU | Driving | Vehicles on all day | 38 | 0 | 558 | 62 | 620 | 0 | 50 | 28 | 279 | 251 | 7 | 20 | 5 | 5 | 5 | 18 | 2 | 0 | 0 | 0 | 0 | 0
CSAH-8 | 03/09/2018 | FRI | Driving | Vehicles on all day | 38 | 0 | 558 | 62 | 620 | 0 | 50 | 28 | 279 | 251 | 7 | 20 | 5 | 5 | 5 | 18 | 2 | 0 | 0 | 0 | 0 | 0
CSAH-8 | 03/10/2018 | SAT | Driving | Vehicles on all day | 38 | 0 | 558 | 62 | 620 | 0 | 50 | 28 | 279 | 251 | 7 | 20 | 5 | 5 | 5 | 18 | 2 | 0 | 0 | 0 | 0 | 0
CSAH-8 | 03/11/2018 | SUN | Driving | Vehicles on all day | 38 | 0 | 558 | 62 | 620 | 0 | 50 | 28 | 279 | 251 | 7 | 20 | 5 | 5 | 5 | 18 | 2 | 0 | 0 | 0 | 0 | 0
CSAH-8 | 03/12/2018 | MON | Driving | Vehicles on all day | 38 | 0 | 558 | 62 | 620 | 0 | 50 | 28 | 279 | 251 | 7 | 20 | 5 | 5 | 5 | 18 | 2 | 0 | 0 | 0 | 0 | 0
CSAH-8 | 03/13/2018 | TUE | Driving | Vehicles on all day | 38 | 0 | 558 | 62 | 620 | 0 | 50 | 28 | 279 | 251 | 7 | 20 | 5 | 5 | 5 | 18 | 2 | 0 | 0 | 0 | 0 | 0
CSAH-8 | 03/14/2018 | WED | Driving | Vehicles on all day | 38 | 0 | 558 | 62 | 620 | 0 | 50 | 28 | 279 | 251 | 7 | 20 | 5 | 5 | 5 | 18 | 2 | 0 | 0 | 0 | 0 | 0
CSAH-8 | 03/15/2018 | THU | Driving | Vehicles on all day | 38 | 0 | 558 | 62 | 620 | 0 | 50 | 28 | 279 | 251 | 7 | 20 | 5 | 5 | 5 | 18 | 2 | 0 | 0 | 0 | 0 | 0
CSAH-8 | 03/16/2018 | FRI | Driving | Vehicles on all day | 38 | 0 | 558 | 62 | 620 | 0 | 50 | 28 | 279 | 251 | 7 | 20 | 5 | 5 | 5 | 18 | 2 | 0 | 0 | 0 | 0 | 0
CSAH-8 | 03/17/2018 | SAT | Driving | Vehicles on all day | 38 | 0 | 558 | 62 | 620 | 0 | 50 | 28 | 279 | 251 | 7 | 20 | 5 | 5 | 5 | 18 | 2 | 0 | 0 | 0 | 0 | 0
CSAH-8 | 03/18/2018 | SUN | Driving | Vehicles on all day | 38 | 0 | 558 | 62 | 620 | 0 | 50 | 28 | 279 | 251 | 7 | 20 | 5 | 5 | 5 | 18 | 2 | 0 | 0 | 0 | 0 | 0
CSAH-8 | 03/19/2018 | MON | Driving | Vehicles on all day | 38 | 0 | 558 | 62 | 620 | 0 | 50 | 28 | 279 | 251 | 7 | 20 | 5 | 5 | 5 | 18 | 2 | 0 | 0 | 0 | 0 | 0
CSAH-8 | 03/20/2018 | TUE | Driving | Vehicles on all day | 38 | 0 | 558 | 62 | 620 | 0 | 50 | 28 | 279 | 251 | 7 | 20 | 5 | 5 | 5 | 18 | 2 | 0 | 0 | 0 | 0 | 0
CSAH-8 | 03/21/2018 | WED | Driving | Vehicles on all day | 38 | 0 | 558 | 62 | 620 | 0 | 50 | 28 | 279 | 251 | 7 | 20 | 5 | 5 | 5 | 18 | 2 | 0 | 0 | 0 | 0 | 0
CSAH-8 | 03/22/2018 | THU | Driving | Vehicles on all day | 38 | 0 | 558 | 62 | 620 | 0 | 50 | 28 | 279 | 251 | 7 | 20 | 5 | 5 | 5 | 18 | 2 | 0 | 0 | 0 | 0 | 0
CSAH-8 | 03/23/2018 | FRI | Driving | Vehicles on all day | 38 | 0 | 558 | 62 | 620 | 0 | 50 | 28 | 279 | 251 | 7 | 20 | 5 | 5 | 5 | 18 | 2 | 0 | 0 | 0 | 0 | 0
CSAH-8 | 03/24/2018 | SAT | Driving | Vehicles on all day | 38 | 0 | 558 | 62 | 620 | 0 | 50 | 28 | 279 | 251 | 7 | 20 | 5 | 5 | 5 | 18 | 2 | 0 | 0 | 0 | 0 | 0
CSAH-8 | 03/25/2018 | SUN | Driving | Vehicles on all day | 38 | 0 | 558 | 62 | 620 | 0 | 50 | 28 | 279 | 251 | 7 | 20 | 5 | 5 | 5 | 18 | 2 | 0 | 0 | 0 | 0 | 0
CSAH-8 | 03/26/2018 | MON | Driving | Vehicles on all day | 38 | 0 | 558 | 62 | 620 | 0 | 50 | 28 | 279 | 251 | 7 | 20 | 5 | 5 | 5 | 18 | 2 | 0 | 0 | 0 | 0 | 0
CSAH-8 | 03/27/2018 | TUE | Driving | Vehicles on all day | 38 | 0 | 558 | 62 | 620 | 0 | 50 | 28 | 279 | 251 | 7 | 20 | 5 | 5 | 5 | 18 | 2 | 0 | 0 | 0 | 0 | 0
CSAH-8 | 03/28/2018 | WED | Driving | Vehicles on all day | 38 | 0 | 558 | 62 | 620 | 0 | 50 | 28 | 279 | 251 | 7 | 20 | 5 | 5 | 5 | 18 | 2 | 0 | 0 | 0 | 0 | 0
CSAH-8 | 03/29/2018 | THU | Driving | Vehicles on all day | 38 | 0 | 558 | 62 | 620 | 0 | 50 | 28 | 279 | 251 | 7 | 20 | 5 | 5 | 5 | 18 | 2 | 0 | 0 | 0 | 0 | 0
CSAH-8 | 03/30/2018 | FRI | Driving | Vehicles on all day | 38 | 0 | 558 | 62 | 620 | 0 | 50 | 28 | 279 | 251 | 7 | 20 | 5 | 5 | 5 | 18 | 2 | 0 | 0 | 0 | 0 | 0
CSAH-8 | 03/31/2018 | SAT | Driving | Vehicles on all day | 38 | 0 | 558 | 62 | 620 | 0 | 50 | 28 | 279 | 251 | 7 | 20 | 5 | 5 | 5 | 18 | 2 | 0 | 0 | 0 | 0 | 0
CSAH-8 | 04/01/2018 | SUN | Driving | Vehicles on all day | 38 | 0 | 558 | 62 | 620 | 0 | 50 | 28 | 279 | 251 | 7 | 20 | 5 | 5 | 5 | 18 | 2 | 0 | 0 | 0 | 0 | 0
CSAH-8 | 04/02/2018 | MON | Driving | Vehicles on all day | 38 | 0 | 558 | 62 | 620 | 0 | 50 | 28 | 279 | 251 | 7 | 20 | 5 | 5 | 5 | 18 | 2 | 0 | 0 | 0 | 0 | 0
CSAH-8 | 04/03/2018 | TUE | Driving | Vehicles on all day | 38 | 0 | 558 | 62 | 620 | 0 | 50 | 28 | 279 | 251 | 7 | 20 | 5 | 5 | 5 | 18 | 2 | 0 | 0 | 0 | 0 | 0
CSAH-8 | 04/04/2018 | WED | Driving | Vehicles on all day | 38 | 0 | 558 | 62 | 620 | 0 | 50 | 28 | 279 | 251 | 7 | 20 | 5 | 5 | 5 | 18 | 2 | 0 | 0 | 0 | 0 | 0
CSAH-8 | 04/05/2018 | THU | Driving | Vehicles on all day | 38 | 0 | 558 | 62 | 620 | 0 | 50 | 28 | 279 | 251 | 7 | 20 | 5 | 5 | 5 | 18 | 2 | 0 | 0 | 0 | 0 | 0
CSAH-8 | 04/06/2018 | FRI | Driving | Vehicles on all day | 38 | 0 | 558 | 62 | 620 | 0 | 50 | 28 | 279 | 251 | 7 | 20 | 5 | 5 | 5 | 18 | 2 | 0 | 0 | 0 | 0 | 0
CSAH-8 | 04/07/2018 | SAT | Driving | Vehicles on all day | 38 | 0 | 558 | 62 | 620 | 0 | 50 | 28 | 279 | 251 | 7 | 20 | 5 | 5 | 5 | 18 | 2 | 0 | 0 | 0 | 0 | 0
CSAH-8 | 04/08/2018 | SUN | Driving | Vehicles on all day | 38 | 0 | 558 | 62 | 620 | 0 | 50 | 28 | 279 | 251 | 7 | 20 | 5 | 5 | 5 | 18 | 2 | 0 | 0 | 0 | 0 | 0
CSAH-8 | 04/09/2018 | MON | Driving | Vehicles on all day | 38 | 0 | 558 | 62 | 620 | 0 | 50 | 28 | 279 | 251 | 7 | 20 | 5 | 5 | 5 | 18 | 2 | 0 | 0 | 0 | 0 | 0
CSAH-8 | 04/10/2018 | TUE | Driving | Vehicles on all day | 38 | 0 | 558 | 62 | 620 | 0 | 50 | 28 | 279 | 251 | 7 | 20 | 5 | 5 | 5 | 18 | 2 | 0 | 0 | 0 | 0 | 0
CSAH-8 | 04/11/2018 | WED | Driving | Vehicles on all day | 38 | 0 | 558 | 62 | 620 | 0 | 50 | 28 | 279 | 251 | 7 | 20 | 5 | 5 | 5 | 18 | 2 | 0 | 0 | 0 | 0 | 0
CSAH-8 | 04/12/2018 | THU | Driving | Vehicles on all day | 38 | 0 | 558 | 62 | 620 | 0 | 50 | 28 | 279 | 251 | 7 | 20 | 5 | 5 | 5 | 18 | 2 | 0 | 0 | 0 | 0 | 0
CSAH-8 | 04/13/2018 | FRI | Driving | Vehicles on all day | 38 | 0 | 558 | 62 | 620 | 0 | 50 | 28 | 279 | 251 | 7 | 20 | 5 | 5 | 5 | 18 | 2 | 0 | 0 | 0 | 0 | 0
CSAH-8 | 04/14/2018 | SAT | Driving | Vehicles on all day | 38 | 0 | 558 | 62 | 620 | 0 | 50 | 28 | 279 | 251 | 7 | 20 | 5 | 5 | 5 | 18 | 2 | 0 | 0 | 0 | 0 | 0
CSAH-8 | 04/15/2018 | SUN | Driving | Vehicles on all day | 38 | 0 | 558 | 62 | 620 | 0 | 50 | 28 | 279 | 251 | 7 | 20 | 5 | 5 | 5 | 18 | 2 | 0 | 0 | 0 | 0 | 0
CSAH-8 | 04/16/2018 | MON | Driving | Vehicles on all day | 38 | 0 | 558 | 62 | 620 | 0 | 50 | 28 | 279 | 251 | 7 | 20 | 5 | 5 | 5 | 18 | 2 | 0 | 0 | 0 | 0 | 0
CSAH-8 | 04/17/2018 | TUE | Driving | Vehicles on all day | 38 | 0 | 558 | 62 | 620 | 0 | 50 | 28 | 279 | 251 | 7 | 20 | 5 | 5 | 5 | 18 | 2 | 0 | 0 | 0 | 0 | 0
CSAH-8 | 04/18/2018 | WED | Driving | Vehicles on all day | 38 | 0 | 558 | 62 | 620 | 0 | 50 | 28 | 279 | 251 | 7 | 20 | 5 | 5 | 5 | 18 | 2 | 0 | 0 | 0 | 0 | 0
CSAH-8 | 04/19/2018 | THU | Driving | Vehicles on all day | 38 | 0 | 558 | 62 | 620 | 0 | 50 | 28 | 279 | 251 | 7 | 20 | 5 | 5 | 5 | 18 | 2 | 0 | 0 | 0 | 0 | 0
CSAH-8 | 04/20/2018 | FRI | Driving | Vehicles on all day | 38 | 0 | 558 | 62 | 620 | 0 | 50 | 28 | 279 | 251 | 7 | 20 | 5 | 5 | 5 | 18 | 2 | 0 | 0 | 0 | 0 | 0
CSAH-8 | 04/21/2018 | SAT | Driving | Vehicles on all day | 38 | 0 | 558 | 62 | 620 | 0 | 50 | 28 | 279 | 251 | 7 | 20 | 5 | 5 | 5 | 18 | 2 | 0 | 0 | 0 | 0 | 0
CSAH-8 | 04/22/2018 | SUN | Driving | Vehicles on all day | 38 | 0 | 558 | 62 | 620 | 0 | 50 | 28 | 279 | 251 | 7 | 20 | 5 | 5 | 5 | 18 | 2 | 0 | 0 | 0 | 0 | 0
CSAH-8 | 04/23/2018 | MON | Driving | Vehicles on all day | 38 | 0 | 558 | 62 | 620 | 0 | 50 | 28 | 279 | 251 | 7 | 20 | 5 | 5 | 5 | 18 | 2 | 0 | 0 | 0 | 0 | 0
CSAH-8 | 04/24/2018 | TUE | Driving | Vehicles on all day | 38 | 0 | 558 | 62 | 620 | 0 | 50 | 28 | 279 | 251 | 7 | 20 | 5 | 5 | 5 | 18 | 2 | 0 | 0 | 0 | 0 | 0
CSAH-8 | 04/25/2018 | WED | Driving | Vehicles on all day | 38 | 0 | 558 | 62 | 620 | 0 | 50 | 28 | 279 | 251 | 7 | 20 | 5 | 5 | 5 | 18 | 2 | 0 | 0 | 0 | 0 | 0
CSAH-8 | 04/26/2018 | THU | Driving | Vehicles on all day | 38 | 0 | 558 | 62 | 620 | 0 | 50 | 28 | 279 | 251 | 7 | 20 | 5 | 5 | 5 | 18 | 2 | 0 | 0 | 0 | 0 | 0
CSAH-8 | 04/27/2018 | FRI | Driving | Vehicles on all day | 38 | 0 | 558 | 62 | 620 | 0 | 50 | 28 | 279 | 251 | 7 | 20 | 5 | 5 | 5 | 18 | 2 | 0 | 0 | 0 | 0 | 0
CSAH-8 | 04/28/2018 | SAT | Driving | Vehicles on all day | 38 | 0 | 558 | 62 | 620 | 0 | 50 | 28 | 279 | 251 | 7 | 20 | 5 | 5 | 5 | 18 | 2 | 0 | 0 | 0 | 0 | 0
CSAH-8 | 04/29/2018 | SUN | Driving | Vehicles on all day | 38 | 0 | 558 | 62 | 620 | 0 | 50 | 28 | 279 | 251 | 7 | 20 | 5 | 5 | 5 | 18 | 2 | 0 | 0 | 0 | 0 | 0
CSAH-8 | 04/30/2018 | MON | Driving | Vehicles on all day | 38 | 0 | 558 | 62 | 620 | 0 | 50 | 28 | 279 | 251 | 7 | 20 | 5 | 5 | 5 | 18 | 2 | 0 | 0 | 0 | 0 | 0
CSAH-8 | 05/01/2018 | TUE | Driving | Vehicles on all day | 38 | 0 | 558 | 62 | 620 | 0 | 50 | 28 | 279 | 251 | 7 | 20 | 5 | 5 | 5 | 18 | 2 | 0 | 0 | 0 | 0 | 0
CSAH-8 | 05/02/2018 | WED | Driving | Vehicles on all day | 38 | 0 | 558 | 62 | 620 | 0 | 50 | 28 | 279 | 251 | 7 | 20 | 5 | 5 | 5 | 18 | 2 | 0 | 0 | 0 | 0 | 0
CSAH-8 | 05/03/2018 | THU | Driving | Vehicles on all day | 38 | 0 | 558 | 62 | 620 | 0 | 50 | 28 | 279 | 251 | 7 | 20 | 5 | 5 | 5 | 18 | 2 | 0 | 0 | 0 | 0 | 0
CSAH-8 | 05/04/2018 | FRI | Driving | Vehicles on all day | 38 | 0 | 558 | 62 | 620 | 0 | 50 | 28 | 279 | 251 | 7 | 20 | 5 | 5 | 5 | 18 | 2 | 0 | 0 | 0 | 0 | 0
CSAH-8 | 05/05/2018 | SAT | Driving | Vehicles on all day | 38 | 0 | 558 | 62 | 620 | 0 | 50 | 28 | 279 | 251 | 7 | 20 | 5 | 5 | 5 | 18 | 2 | 0 | 0 | 0 | 0 | 0
CSAH-8 | 05/06/2018 | SUN | Driving | Vehicles on all day | 38 | 0 | 558 | 62 | 620 | 0 | 50 | 28 | 279 | 251 | 7 | 20 | 5 | 5 | 5 | 18 | 2 | 0 | 0 | 0 | 0 | 0
CSAH-8 | 05/07/2018 | MON | Driving | Vehicles on all day | 38 | 0 | 558 | 62 | 620 | 0 | 50 | 28 | 279 | 251 | 7 | 20 | 5 | 5 | 5 | 18 | 2 | 0 | 0 | 0 | 0 | 0
CSAH-8 | 05/08/2018 | TUE | Driving | Vehicles on all day | 38 | 0 | 558 | 62 | 620 | 0 | 50 | 28 | 279 | 251 | 7 | 20 | 5 | 5 | 5 | 18 | 2 | 0 | 0 | 0 | 0 | 0
CSAH-8 | 05/09/2018 | WED | Driving | Vehicles on all day | 38 | 0 | 558 | 62 | 620 | 0 | 50 | 28 | 279 | 251 | 7 | 20 | 5 | 5 | 5 | 18 | 2 | 0 | 0 | 0 | 0 | 0
CSAH-8 | 05/10/2018 | THU | Driving | Vehicles on all day | 38 | 0 | 558 | 62 | 620 | 0 | 50 | 28 | 279 | 251 | 7 | 20 | 5 | 5 | 5 | 18 | 2 | 0 | 0 | 0 | 0 | 0
CSAH-8 | 05/11/2018 | FRI | Driving | Vehicles on all day | 38 | 0 | 558 | 62 | 620 | 0 | 50 | 28 | 279 | 251 | 7 | 20 | 5 | 5 | 5 | 18 | 2 | 0 | 0 | 0 | 0 | 0
CSAH-8 | 05/12/2018 | SAT | Driving | Vehicles on all day | 38 | 0 | 558 | 62 | 620 | 0 | 50 | 28 | 279 | 251 | 7 | 20 | 5 | 5 | 5 | 18 | 2 | 0 | 0 | 0 | 0 | 0
CSAH-8 | 05/13/2018 | SUN | Driving | Vehicles on all day | 38 | 0 | 558 | 62 | 620 | 0 | 50 | 28 | 279 | 251 | 7 | 20 | 5 | 5 | 5 | 18 | 2 | 0 | 0 | 0 | 0 | 0
CSAH-8 | 05/14/2018 | MON | Driving | Vehicles on all day | 38 | 0 | 558 | 62 | 620 | 0 | 50 | 28 | 279 | 251 | 7 | 20 | 5 | 5 | 5 | 18 | 2 | 0 | 0 | 0 | 0 | 0
CSAH-8 | 05/15/2018 | TUE | Driving | Vehicles on all day | 38 | 0 | 558 | 62 | 620 | 0 | 50 | 28 | 279 | 251 | 7 | 20 | 5 | 5 | 5 | 18 | 2 | 0 | 0 | 0 | 0 | 0
CSAH-8 | 05/16/2018 | WED | Driving | Vehicles on all day | 38 | 0 | 558 | 62 | 620 | 0 | 50 | 28 | 279 | 251 | 7 | 20 | 5 | 5 | 5 | 18 | 2 | 0 | 0 | 0 | 0 | 0
CSAH-8 | 05/17/2018 | THU | Driving | Vehicles on all day | 38 | 0 | 558 | 62 | 620 | 0 | 50 | 28 | 279 | 251 | 7 | 20 | 5 | 5 | 5 | 18 | 2 | 0 | 0 | 0 | 0 | 0
CSAH-8 | 05/18/2018 | FRI | Driving | Vehicles on all day | 38 | 0 | 558 | 62 | 620 | 0 | 50 | 28 | 279 | 251 | 7 | 20 | 5 | 5 | 5 | 18 | 2 | 0 | 0 | 0 | 0 | 0
CSAH-8 | 05/19/2018 | SAT | Driving | Vehicles on all day | 38 | 0 | 558 | 62 | 620 | 0 | 50 | 28 | 279 | 251 | 7 | 20 | 5 | 5 | 5 | 18 | 2 | 0 | 0 | 0 | 0 | 0
CSAH-8 | 05/20/2018 | SUN | Driving | Vehicles on all day | 38 | 0 | 558 | 62 | 620 | 0 | 50 | 28 | 279 | 251 | 7 | 20 | 5 | 5 | 5 | 18 | 2 | 0 | 0 | 0 | 0 | 0
CSAH-8 | 05/21/2018 | MON | Driving | Vehicles on all day | 38 | 0 | 558 | 62 | 620 | 0 | 50 | 28 | 279 | 251 | 7 | 20 | 5 | 5 | 5 | 18 | 2 | 0 | 0 | 0 | 0 | 0
CSAH-8 | 05/22/2018 | TUE | Driving | Vehicles on all day | 38 | 0 | 558 | 62 | 620 | 0 | 50 | 28 | 279 | 251 | 7 | 20 | 5 | 5 | 5 | 18 | 2 | 0 | 0 | 0 | 0 | 0
CSAH-8 | 05/23/2018 | WED | Driving | Vehicles on all day | 38 | 0 | 558 | 62 | 620 | 0 | 50 | 28 | 279 | 251 | 7 | 20 | 5 | 5 | 5 | 18 | 2 | 0 | 0 | 0 | 0 | 0
CSAH-8 | 05/24/2018 | THU | Driving | Vehicles on all day | 38 | 0 | 558 | 62 | 620 | 0 | 50 | 28 | 279 | 251 | 7 | 20 | 5 | 5 | 5 | 18 | 2 | 0 | 0 | 0 | 0 | 0
CSAH-8 | 05/25/2018 | FRI | Driving | Vehicles on all day | 38 | 0 | 558 | 62 | 620 | 0 | 50 | 28 | 279 | 251 | 7 | 20 | 5 | 5 | 5 | 18 | 2 | 0 | 0 | 0 | 0 | 0
CSAH-8 | 05/26/2018 | SAT | Driving | Vehicles on all day | 38 | 0 | 558 | 62 | 620 | 0 | 50 | 28 | 279 | 251 | 7 | 20 | 5 | 5 | 5 | 18 | 2 | 0 | 0 | 0 | 0 | 0
CSAH-8 | 05/27/2018 | SUN | Driving | Vehicles on all day | 38 | 0 | 558 | 62 | 620 | 0 | 50 | 28 | 279 | 251 | 7 | 20 | 5 | 5 | 5 | 18 | 2 | 0 | 0 | 0 | 0 | 0
CSAH-8 | 05/28/2018 | MON | Driving | Vehicles on all day | 38 | 0 | 558 | 62 | 620 | 0 | 50 | 28 | 279 | 251 | 7 | 20 | 5 | 5 | 5 | 18 | 2 | 0 | 0 | 0 | 0 | 0
CSAH-8 | 05/29/2018 | TUE | Driving | Vehicles on all day | 38 | 0 | 558 | 62 | 620 | 0 | 50 | 28 | 279 | 251 | 7 | 20 | 5 | 5 | 5 | 18 | 2 | 0 | 0 | 0 | 0 | 0
CSAH-8 | 05/30/2018 | WED | Driving | Vehicles on all day | 38 | 0 | 558 | 62 | 620 | 0 | 50 | 28 | 279 | 251 | 7 | 20 | 5 | 5 | 5 | 18 | 2 | 0 | 0 | 0 | 0 | 0
CSAH-8 | 05/31/2018 | THU | Driving | Vehicles on all day | 38 | 0 | 558 | 62 | 620 | 0 | 50 | 28 | 279 | 251 | 7 | 20 | 5 | 5 | 5 | 18 | 2 | 0 | 0 | 0 | 0 | 0
CSAH-8 | 06/01/2018 | FRI | Driving | Vehicles on all day | 38 | 0 | 558 | 62 | 620 | 0 | 50 | 28 | 279 | 251 | 7 | 20 | 5 | 5 | 5 | 18 | 2 | 0 | 0 | 0 | 0 | 0
CSAH-8 | 06/02/2018 | SAT | Driving | Vehicles on all day | 38 | 0 | 558 | 62 | 620 | 0 | 50 | 28 | 279 | 251 | 7 | 20 | 5 | 5 | 5 | 18 | 2 | 0 | 0 | 0 | 0 | 0
CSAH-8 | 06/03/2018 | SUN | Driving | Vehicles on all day | 38 | 0 | 558 | 62 | 620 | 0 | 50 | 28 | 279 | 251 | 7 | 20 | 5 | 5 | 5 | 18 | 2 | 0 | 0 | 0 | 0 | 0
CSAH-8 | 06/04/2018 | MON | Driving | Vehicles on all day | 38 | 0 | 558 | 62 | 620 | 0 | 50 | 28 | 279 | 251 | 7 | 20 | 5 | 5 | 5 | 18 | 2 | 0 | 0 | 0 | 0 | 0
CSAH-8 | 06/05/2018 | TUE | Driving | Vehicles on all day | 38 | 0 | 558 | 62 | 620 | 0 | 50 | 28 | 279 | 251 | 7 | 20 | 5 | 5 | 5 | 18 | 2 | 0 | 0 | 0 | 0 | 0
CSAH-8 | 06/06/2018 | WED | Driving | Vehicles on all day | 38 | 0 | 558 | 62 | 620 | 0 | 50 | 28 | 279 | 251 | 7 | 20 | 5 | 5 | 5 | 18 | 2 | 0 | 0 | 0 | 0 | 0
CSAH-8 | 06/07/2018 | THU | Driving | Vehicles on all day | 38 | 0 | 558 | 62 | 620 | 0 | 50 | 28 | 279 | 251 | 7 | 20 | 5 | 5 | 5 | 18 | 2 | 0 | 0 | 0 | 0 | 0
CSAH-8 | 06/08/2018 | FRI | Driving | Vehicles on all day | 38 | 0 | 558 | 62 | 620 | 0 | 50 | 28 | 279 | 251 | 7 | 20 | 5 | 5 | 5 | 18 | 2 | 0 | 0 | 0 | 0 | 0
CSAH-8 | 06/09/2018 | SAT | Driving | Vehicles on all day | 38 | 0 | 558 | 62 | 620 | 0 | 50 | 28 | 279 | 251 | 7 | 20 | 5 | 5 | 5 | 18 | 2 | 0 | 0 | 0 | 0 | 0
CSAH-8 | 06/10/2018 | SUN | Driving | Vehicles on all day | 38 | 0 | 558 | 62 | 620 | 0 | 50 | 28 | 279 | 251 | 7 | 20 | 5 | 5 | 5 | 18 | 2 | 0 | 0 | 0 | 0 | 0
CSAH-8 | 06/11/2018 | MON | Driving | Vehicles on all day | 38 | 0 | 558 | 62 | 620 | 0 | 50 | 28 | 279 | 251 | 7 | 20 | 5 | 5 | 5 | 18 | 2 | 0 | 0 | 0 | 0 | 0
CSAH-8 | 06/12/2018 | TUE | Driving | Vehicles on all day | 38 | 0 | 558 | 62 | 620 | 0 | 50 | 28 | 279 | 251 | 7 | 20 | 5 | 5 | 5 | 18 | 2 | 0 | 0 | 0 | 0 | 0
CSAH-8 | 06/13/2018 | WED | Driving | Vehicles on all day | 38 | 0 | 558 | 62 | 620 | 0 | 50 | 28 | 279 | 251 | 7 | 20 | 5 | 5 | 5 | 18 | 2 | 0 | 0 | 0 | 0 | 0
CSAH-8 | 06/14/2018 | THU | Driving | Vehicles on all day | 38 | 0 | 558 | 62 | 620 | 0 | 50 | 28 | 279 | 251 | 7 | 20 | 5 | 5 | 5 | 18 | 2 | 0 | 0 | 0 | 0 | 0
CSAH-8 | 06/15/2018 | FRI | Driving | Vehicles on all day | 38 | 0 | 558 | 62 | 620 | 0 | 50 | 28 | 279 | 251 | 7 | 20 | 5 | 5 | 5 | 18 | 2 | 0 | 0 | 0 | 0 | 0
CSAH-8 | 06/16/2018 | SAT | Driving | Vehicles on all day | 38 | 0 | 558 | 62 | 620 | 0 | 50 | 28 | 279 | 251 | 7 | 20 | 5 | 5 | 5 | 18 | 2 | 0 | 0 | 0 | 0 | 0
CSAH-8 | 06/17/2018 | SUN | Driving | Vehicles on all day | 38 | 0 | 558 | 62 | 620 | 0 | 50 | 28 | 279 | 251 | 7 | 20 | 5 | 5 | 5 | 18 | 2 | 0 | 0 | 0 | 0 | 0
CSAH-8 | 06/18/2018 | MON | Driving | Vehicles on all day | 38 | 0 | 558 | 62 | 620 | 0 | 50 | 28 | 279 | 251 | 7 | 20 | 5 | 5 | 5 | 18 | 2 | 0 | 0 | 0 | 0 | 0
CSAH-8 | 06/19/2018 | TUE | Driving | Vehicles on all day | 38 | 0 | 558 | 62 | 620 | 0 | 50 | 28 | 279 | 251 | 7 | 20 | 5 | 5 | 5 | 18 | 2 | 0 | 0 | 0 | 0 | 0
CSAH-8 | 06/20/2018 | WED | Driving | Vehicles on all day | 38 | 0 | 558 | 62 | 620 | 0 | 50 | 28 | 279 | 251 | 7 | 20 | 5 | 5 | 5 | 18 | 2 | 0 | 0 | 0 | 0 | 0
CSAH-8 | 06/21/2018 | THU | Driving | Vehicles on all day | 38 | 0 | 558 | 62 | 620 | 0 | 50 | 28 | 279 | 251 | 7 | 20 | 5 | 5 | 5 | 18 | 2 | 0 | 0 | 0 | 0 | 0
CSAH-8 | 06/22/2018 | FRI | Driving | Vehicles on all day | 38 | 0 | 558 | 62 | 620 | 0 | 50 | 28 | 279 | 251 | 7 | 20 | 5 | 5 | 5 | 18 | 2 | 0 | 0 | 0 | 0 | 0
CSAH-8 | 06/23/2018 | SAT | Driving | Vehicles on all day | 38 | 0 | 558 | 62 | 620 | 0 | 50 | 28 | 279 | 251 | 7 | 20 | 5 | 5 | 5 | 18 | 2 | 0 | 0 | 0 | 0 | 0
CSAH-8 | 06/24/2018 | SUN | Driving | Vehicles on all day | 38 | 0 | 558 | 62 | 620 | 0 | 50 | 28 | 279 | 251 | 7 | 20 | 5 | 5 | 5 | 18 | 2 | 0 | 0 | 0 | 0 | 0
CSAH-8 | 06/25/2018 | MON | Driving | Vehicles on all day | 38 | 0 | 558 | 62 | 620 | 0 | 50 | 28 | 279 | 251 | 7 | 20 | 5 | 5 | 5 | 18 | 2 | 0 | 0 | 0 | 0 | 0
CSAH-8 | 06/26/2018 | TUE | Driving | Vehicles on all day | 38 | 0 | 558 | 62 | 620 | 0 | 50 | 28 | 279 | 251 | 7 | 20 | 5 | 5 | 5 | 18 | 2 | 0 | 0 | 0 | 0 | 0
CSAH-8 | 06/27/2018 | WED | Driving | Vehicles on all day | 38 | 0 | 558 | 62 | 620 | 0 | 50 | 28 | 279 | 251 | 7 | 20 | 5 | 5 | 5 | 18 | 2 | 0 | 0 | 0 | 0 | 0
CSAH-8 | 06/28/2018 | THU | Driving | Vehicles on all day | 38 | 0 | 558 | 62 | 620 | 0 | 50 | 28 | 279 | 251 | 7 | 20 | 5 | 5 | 5 | 18 | 2 | 0 | 0 | 0 | 0 | 0
CSAH-8 | 06/29/2018 | FRI | Driving | Vehicles on all day | 38 | 0 | 558 | 62 | 620 | 0 | 50 | 28 | 279 | 251 | 7 | 20 | 5 | 5 | 5 | 18 | 2 | 0 | 0 | 0 | 0 | 0
CSAH-8 | 06/30/2018 | SAT | Driving | Vehicles on all day | 38 | 0 | 558 | 62 | 620 | 0 | 50 | 28 | 279 | 251 | 7 | 20 | 5 | 5 | 5 | 18 | 2 | 0 | 0 | 0 | 0 | 0
CSAH-8 | 07/01/2018 | SUN | Driving | Vehicles on all day | 38 | 0 | 558 | 62 | 620 | 0 | 50 | 28 | 279 | 251 | 7 | 20 | 5 | 5 | 5 | 18 | 2 | 0 | 0 | 0 | 0 | 0
CSAH-8 | 07/02/2018 | MON | Driving | Vehicles on all day | 38 | 0 | 558 | 62 | 620 | 0 | 50 | 28 | 279 | 251 | 7 | 20 | 5 | 5 | 5 | 18 | 2 | 0 | 0 | 0 | 0 | 0
CSAH-8 | 07/03/2018 | TUE | Driving | Vehicles on all day | 38 | 0 | 558 | 62 | 620 | 0 | 50 | 28 | 279 | 251 | 7 | 20 | 5 | 5 | 5 | 18 | 2 | 0 | 0 | 0 | 0 | 0
CSAH-8 | 07/04/2018 | WED | Driving | Vehicles on all day | 38 | 0 | 558 | 62 | 620 | 0 | 50 | 28 | 279 | 251 | 7 | 20 | 5 | 5 | 5 | 18 | 2 | 0 | 0 | 0 | 0 | 0
CSAH-8 | 07/05/2018 | THU | Driving | Vehicles on all day | 38 | 0 | 558 | 62 | 620 | 0 | 50 | 28 | 279 | 251 | 7 | 20 | 5 | 5 | 5 | 18 | 2 | 0 | 0 | 0 | 0 | 0
CSAH-8 | 07/06/2018 | FRI | Driving | Vehicles on all day | 38 | 0 | 558 | 62 | 620 | 0 | 50 | 28 | 279 | 251 | 7 | 20 | 5 | 5 | 5 | 18 | 2 | 0 | 0 | 0 | 0 | 0
CSAH-8 | 07/07/2018 | SAT | Driving | Vehicles on all day | 38 | 0 | 558 | 62 | 620 | 0 | 50 | 28 | 279 | 251 | 7 | 20 | 5 | 5 | 5 | 18 | 2 | 0 | 0 | 0 | 0 | 0
CSAH-8 | 07/08/2018 | SUN | Driving | Vehicles on all day | 38 | 0 | 558 | 62 | 620 | 0 | 50 | 28 | 279 | 251 | 7 | 20 | 5 | 5 | 5 | 18 | 2 | 0 | 0 | 0 | 0 | 0
CSAH-8 | 07/09/2018 | MON | Driving | Vehicles on all day | 38 | 0 | 558 | 62 | 620 | 0 | 50 | 28 | 279 | 251 | 7 | 20 | 5 | 5 | 5 | 18 | 2 | 0 | 0 | 0 | 0 | 0
CSAH-8 | 07/10/2018 | TUE | Driving | Vehicles on all day | 38 | 0 | 558 | 62 | 620 | 0 | 50 | 28 | 279 | 251 | 7 | 20 | 5 | 5 | 5 | 18 | 2 | 0 | 0 | 0 | 0 | 0
CSAH-8 | 07/11/2018 | WED | Driving | Vehicles on all day | 38 | 0 | 558 | 62 | 620 | 0 | 50 | 28 | 279 | 251 | 7 | 20 | 5 | 5 | 5 | 18 | 2 | 0 | 0 | 0 | 0 | 0
CSAH-8 | 07/12/2018 | THU | Driving | Vehicles on all day | 38 | 0 | 558 | 62 | 620 | 0 | 50 | 28 | 279 | 251 | 7 | 20 | 5 | 5 | 5 | 18 | 2 | 0 | 0 | 0 | 0 | 0
CSAH-8 | 07/13/2018 | FRI | Driving | Vehicles on all day | 38 | 0 | 558 | 62 | 620 | 0 | 50 | 28 | 279 | 251 | 7 | 20 | 5 | 5 | 5 | 18 | 2 | 0 | 0 | 0 | 0 | 0
CSAH-8 | 07/14/2018 | SAT | Driving | Vehicles on all day | 38 | 0 | 558 | 62 | 620 | 0 | 50 | 28 | 279 | 251 | 7 | 20 | 5 | 5 | 5 | 18 | 2 | 0 | 0 | 0 | 0 | 0
CSAH-8 | 07/15/2018 | SUN | Driving | Vehicles on all day | 38 | 0 | 558 | 62 | 620 | 0 | 50 | 28 | 279 | 251 | 7 | 20 | 5 | 5 | 5 | 18 | 2 | 0 | 0 | 0 | 0 | 0
CSAH-8 | 07/16/2018 | MON | Driving | Vehicles on all day | 38 | 0 | 558 | 62 | 620 | 0 | 50 | 28 | 279 | 251 | 7 | 20 | 5 | 5 | 5 | 18 | 2 | 0 | 0 | 0 | 0 | 0
CSAH-8 | 07/17/2018 | TUE | Driving | Vehicles on all day | 38 | 0 | 558 | 62 | 620 | 0 | 50 | 28 | 279 | 251 | 7 | 20 | 5 | 5 | 5 | 18 | 2 | 0 | 0 | 0 | 0 | 0
CSAH-8 | 07/18/2018 | WED | Driving | Vehicles on all day | 38 | 0 | 558 | 62 | 620 | 0 | 50 | 28 | 279 | 251 | 7 | 20 | 5 | 5 | 5 | 18 | 2 | 0 | 0 | 0 | 0 | 0
CSAH-8 | 07/19/2018 | THU | Driving | Vehicles on all day | 38 | 0 | 558 | 62 | 620 | 0 | 50 | 28 | 279 | 251 | 7 | 20 | 5 | 5 | 5 | 18 | 2 | 0 | 0 | 0 | 0 | 0
CSAH-8 | 07/20/2018 | FRI | Driving | Vehicles on all day | 38 | 0 | 558 | 62 | 620 | 0 | 50 | 28 | 279 | 251 | 7 | 20 | 5 | 5 | 5 | 18 | 2 | 0 | 0 | 0 | 0 | 0
CSAH-8 | 07/21/2018 | SAT | Driving | Vehicles on all day | 38 | 0 | 558 | 62 | 620 | 0 | 50 | 28 | 279 | 251 | 7 | 20 | 5 | 5 | 5 | 18 | 2 | 0 | 0 | 0 | 0 | 0
CSAH-8 | 07/22/2018 | SUN | Driving | Vehicles on all day | 38 | 0 | 558 | 62 | 620 | 0 | 50 | 28 | 279 | 251 | 7 | 20 | 5 | 5 | 5 | 18 | 2 | 0 | 0 | 0 | 0 | 0
CSAH-8 | 07/23/2018 | MON | Driving | Vehicles on all day | 38 | 0 | 558 | 62 | 620 | 0 | 50 | 28 | 279 | 251 | 7 | 20 | 5 | 5 | 5 | 18 | 2 | 0 | 0 | 0 | 0 | 0
CSAH-8 | 07/24/2018 | TUE | Driving | Vehicles on all day | 38 | 0 | 558 | 62 | 620 | 0 | 50 | 28 | 279 | 251 | 7 | 20 | 5 | 5 | 5 | 18 | 2 | 0 | 0 | 0 | 0 | 0
CSAH-8 | 07/25/2018 | WED | Driving | Vehicles on all day | 38 | 0 | 558 | 62 | 620 | 0 | 50 | 28 | 279 | 251 | 7 | 20 | 5 | 5 | 5 | 18 | 2 | 0 | 0 | 0 | 0 | 0
CSAH-8 | 07/26/2018 | THU | Driving | Vehicles on all day | 38 | 0 | 558 | 62 | 620 | 0 | 50 | 28 | 279 | 251 | 7 | 20 | 5 | 5 | 5 | 18 | 2 | 0 | 0 | 0 | 0 | 0
CSAH-8 | 07/27/2018 | FRI | Driving | Vehicles on all day | 38 | 0 | 558 | 62 | 620 | 0 | 50 | 28 | 279 | 251 | 7 | 20 | 5 | 5 | 5 | 18 | 2 | 0 | 0 | 0 | 0 | 0
CSAH-8 | 07/28/2018 | SAT | Driving | Vehicles on all day | 38 | 0 | 558 | 62 | 620 | 0 | 50 | 28 | 279 | 251 | 7 | 20 | 5 | 5 | 5 | 18 | 2 | 0 | 0 | 0 | 0 | 0
CSAH-8 | 07/29/2018 | SUN | Driving | Vehicles on all day | 38 | 0 | 558 | 62 | 620 | 0 | 50 | 28 | 279 | 251 | 7 | 20 | 5 | 5 | 5 | 18 | 2 | 0 | 0 | 0 | 0 | 0
CSAH-8 | 07/30/2018 | MON | Driving | Vehicles on all day | 38 | 0 | 558 | 62 | 620 | 0 | 50 | 28 | 279 | 251 | 7 | 20 | 5 | 5 | 5 | 18 | 2 | 0 | 0 | 0 | 0 | 0
CSAH-8 | 07/31/2018 | TUE | Driving | Vehicles on all day | 38 | 0 | 558 | 62 | 620 | 0 | 50 | 28 | 279 | 251 | 7 | 20 | 5 | 5 | 5 | 18 | 2 | 0 | 0 | 0 | 0 | 0
CSAH-8 | 08/01/2018 | WED | Driving | Vehicles on all day | 38 | 0 | 558 | 62 | 620 | 0 | 50 | 28 | 279 | 251 | 7 | 20 | 5 | 5 | 5 | 18 | 2 | 0 | 0 | 0 | 0 | 0
CSAH-8 | 08/02/2018 | THU | Driving | Vehicles on all day | 38 | 0 | 558 | 62 | 620 | 0 | 50 | 28 | 279 | 251 | 7 | 20 | 5 | 5 | 5 | 18 | 2 | 0 | 0 | 0 | 0 | 0
CSAH-8 | 08/03/2018 | FRI | Driving | Vehicles on all day | 38 | 0 | 558 | 62 | 620 | 0 | 50 | 28 | 279 | 251 | 7 | 20 | 5 | 5 | 5 | 18 | 2 | 0 | 0 | 0 | 0 | 0
CSAH-8 | 08/04/2018 | SAT | Driving | Vehicles on all day | 38 | 0 | 558 | 62 | 620 | 0 | 50 | 28 | 279 | 251 | 7 | 20 | 5 | 5 | 5 | 18 | 2 | 0 | 0 | 0 | 0 | 0
CSAH-8 | 08/05/2018 | SUN | Driving | Vehicles on all day | 38 | 0 | 558 | 62 | 620 | 0 | 50 | 28 | 279 | 251 | 7 | 20 | 5 | 5 | 5 | 18 | 2 | 0 | 0 | 0 | 0 | 0
CSAH-8 | 08/06/2018 | MON | Driving | Vehicles on all day | 38 | 0 | 558 | 62 | 620 | 0 | 50 | 28 | 279 | 251 | 7 | 20 | 5 | 5 | 5 | 18 | 2 | 0 | 0 | 0 | 0 | 0
CSAH-8 | 08/07/2018 | TUE | Driving | Vehicles on all day | 38 | 0 | 558 | 62 | 620 | 0 | 50 | 28 | 279 | 251 | 7 | 20 | 5 | 5 | 5 | 18 | 2 | 0 | 0 | 0 | 0 | 0
CSAH-8 | 08/08/2018 | WED | Driving | Vehicles on all day | 38 | 0 | 558 | 62 | 620 | 0 | 50 | 28 | 279 | 251 | 7 | 20 | 5 | 5 | 5 | 18 | 2 | 0 | 0 | 0 | 0 | 0
CSAH-8 | 08/09/2018 | THU | Driving | Vehicles on all day | 38 | 0 | 558 | 62 | 620 | 0 | 50 | 28 | 279 | 251 | 7 | 20 | 5 | 5 | 5 | 18 | 2 | 0 | 0 | 0 | 0 | 0
CSAH-8 | 08/10/2018 | FRI | Driving | Vehicles on all day | 38 | 0 | 558 | 62 | 620 | 0 | 50 | 28 | 279 | 251 | 7 | 20 | 5 | 5 | 5 | 18 | 2 | 0 | 0 | 0 | 0 | 0
CSAH-8 | 08/11/2018 | SAT | Driving | Vehicles on all day | 38 | 0 | 558 | 62 | 620 | 0 | 50 | 28 | 279 | 251 | 7 | 20 | 5 | 5 | 5 | 18 | 2 | 0 | 0 | 0 | 0 | 0
CSAH-8 | 08/12/2018 | SUN | Driving | Vehicles on all day | 38 | 0 | 558 | 62 | 620 | 0 | 50 | 28 | 279 | 251 | 7 | 20 | 5 | 5 | 5 | 18 | 2 | 0 | 0 | 0 | 0 | 0
CSAH-8 | 08/13/2018 | MON | Driving | Vehicles on all day | 38 | 0 | 558 | 62 | 620 | 0 | 50 | 28 | 279 | 251 | 7 | 20 | 5 | 5 | 5 | 18 | 2 | 0 | 0 | 0 | 0 | 0
CSAH-8 | 08/14/2018 | TUE | Driving | Vehicles on all day | 38 | 0 | 558 | 62 | 620 | 0 | 50 | 28 | 279 | 251 | 7 | 20 | 5 | 5 | 5 | 18 | 2 | 0 | 0 | 0 | 0 | 0
CSAH-8 | 08/15/2018 | WED | Driving | Vehicles on all day | 38 | 0 | 558 | 62 | 620 | 0 | 50 | 28 | 279 | 251 | 7 | 20 | 5 | 5 | 5 | 18 | 2 | 0 | 0 | 0 | 0 | 0
CSAH-8 | 08/16/2018 | THU | Driving | Vehicles on all day | 38 | 0 | 558 | 62 | 620 | 0 | 50 | 28 | 279 | 251 | 7 | 20 | 5 | 5 | 5 | 18 | 2 | 0 | 0 | 0 | 0 | 0
CSAH-8 | 08/17/2018 | FRI | Driving | Vehicles on all day | 38 | 0 | 558 | 62 | 620 | 0 | 50 | 28 | 279 | 251 | 7 | 20 | 5 | 5 | 5 | 18 | 2 | 0 | 0 | 0 | 0 | 0
CSAH-8 | 08/18/2018 | SAT | Driving | Vehicles on all day | 38 | 0 | 558 | 62 | 620 | 0 | 50 | 28 | 279 | 251 | 7 | 20 | 5 | 5 | 5 | 18 | 2 | 0 | 0 | 0 | 0 | 0
CSAH-8 | 08/19/2018 | SUN | Driving | Vehicles on all day | 38 | 0 | 558 | 62 | 620 | 0 | 50 | 28 | 279 | 251 | 7 | 20 | 5 | 5 | 5 | 18 | 2 | 0 | 0 | 0 | 0 | 0
CSAH-8 | 08/20/2018 | MON | Driving | Vehicles on all day | 38 | 0 | 558 | 62 | 620 | 0 | 50 | 28 | 279 | 251 | 7 | 20 | 5 | 5 | 5 | 18 | 2 | 0 | 0 | 0 | 0 | 0
CSAH-8 | 08/21/2018 | TUE | Driving | Vehicles on all day | 38 | 0 | 558 | 62 | 620 | 0 | 50 | 28 | 279 | 251 | 7 | 20 | 5 | 5 | 5 | 18 | 2 | 0 | 0 | 0 | 0 | 0
CSAH-8 | 08/22/2018 | WED | Driving | Vehicles on all day | 38 | 0 | 558 | 62 | 620 | 0 | 50 | 28 | 279 | 251 | 7 | 20 | 5 | 5 | 5 | 18 | 2 | 0 | 0 | 0 | 0 | 0
CSAH-8 | 08/23/2018 | THU | Driving | Vehicles on all day | 38 | 0 | 558 | 62 | 620 | 0 | 50 | 28 | 279 | 251 | 7 | 20 | 5 | 5 | 5 | 18 | 2 | 0 | 0 | 0 | 0 | 0
CSAH-8 | 08/24/2018 | FRI | Driving | Vehicles on all day | 38 | 0 | 558 | 62 | 620 | 0 | 50 | 28 | 279 | 251 | 7 | 20 | 5 | 5 | 5 | 18 | 2 | 0 | 0 | 0 | 0 | 0
CSAH-8 | 08/25/2018 | SAT | Driving | Vehicles on all day | 38 | 0 | 558 | 62 | 620 | 0 | 50 | 28 | 279 | 251 | 7 | 20 | 5 | 5 | 5 | 18 | 2 | 0 | 0 | 0 | 0 | 0
CSAH-8 | 08/26/2018 | SUN | Driving | Vehicles on all day | 38 | 0 | 558 | 62 | 620 | 0 | 50 | 28 | 279 | 251 | 7 | 20 | 5 | 5 | 5 | 18 | 2 | 0 | 0 | 0 | 0 | 0
CSAH-8 | 08/27/2018 | MON | Driving | Vehicles on all day | 38 | 0 | 558 | 62 | 620 | 0 | 50 | 28 | 279 | 251 | 7 | 20 | 5 | 5 | 5 | 18 | 2 | 0 | 0 | 0 | 0 | 0
CSAH-8 | 08/28/2018 | TUE | Driving | Vehicles on all day | 38 | 0 | 558 | 62 | 620 | 0 | 50 | 28 | 279 | 251 | 7 | 20 | 5 | 5 | 5 | 18 | 2 | 0 | 0 | 0 | 0 | 0
CSAH-8 | 08/29/2018 | WED | Driving | Vehicles on all day | 38 | 0 | 558 | 62 | 620 | 0 | 50 | 28 | 279 | 251 | 7 | 20 | 5 | 5 | 5 | 18 | 2 | 0 | 0 | 0 | 0 | 0
CSAH-8 | 08/30/2018 | THU | Driving | Vehicles on all day | 38 | 0 | 558 | 62 | 620 | 0 | 50 | 28 | 279 | 251 | 7 | 20 | 5 | 5 | 5 | 18 | 2 | 0 | 0 | 0 | 0 | 0
CSAH-8 | 08/31/2018 | FRI | Driving | Vehicles on all day | 38 | 0 | 558 | 62 | 620 | 0 | 50 | 28 | 279 | 251 | 7 | 20 | 5 | 5 | 5 | 18 | 2 | 0 | 0 | 0 | 0 | 0
CSAH-8 | 09/01/2018 | SAT | Driving | Vehicles on all day | 38 | 0 | 558 | 62 | 620 | 0 | 50 | 28 | 279 | 251 | 7 | 20 | 5 | 5 | 5 | 18 | 2 | 0 | 0 | 0 | 0 | 0
CSAH-8 | 09/02/2018 | SUN | Driving | Vehicles on all day | 38 | 0 | 558 | 62 | 620 | 0 | 50 | 28 | 279 | 251 | 7 | 20 | 5 | 5 | 5 | 18 | 2 | 0 | 0 | 0 | 0 | 0
CSAH-8 | 09/03/2018 | MON | Driving | Vehicles on all day | 38 | 0 | 558 | 62 | 620 | 0 | 50 | 28 | 279 | 251 | 7 | 20 | 5 | 5 | 5 | 18 | 2 | 0 | 0 | 0 | 0 | 0
CSAH-8 | 09/04/2018 | TUE | Driving | Vehicles on all day | 38 | 0 | 558 | 62 | 620 | 0 | 50 | 28 | 279 | 251 | 7 | 20 | 5 | 5 | 5 | 18 | 2 | 0 | 0 | 0 | 0 | 0
CSAH-8 | 09/05/2018 | WED | Driving | Vehicles on all day | 38 | 0 | 558 | 62 | 620 | 0 | 50 | 28 | 279 | 251 | 7 | 20 | 5 | 5 | 5 | 18 | 2 | 0 | 0 | 0 | 0 | 0
CSAH-8 | 09/06/2018 | THU | Driving | Vehicles on all day | 38 | 0 | 558 | 62 | 620 | 0 | 50 | 28 | 279 | 251 | 7 | 20 | 5 | 5 | 5 | 18 | 2 | 0 | 0 | 0 | 0 | 0
CSAH-8 | 09/07/2018 | FRI | Driving | Vehicles on all day | 38 | 0 | 558 | 62 | 620 | 0 | 50 | 28 | 279 | 251 | 7 | 20 | 5 | 5 | 5 | 18 | 2 | 0 | 0 | 0 | 0 | 0
CSAH-8 | 09/08/2018 | SAT | Driving | Vehicles on all day | 38 | 0 | 558 | 62 | 620 | 0 | 50 | 28 | 279 | 251 | 7 | 20 | 5 | 5 | 5 | 18 | 2 | 0 | 0 | 0 | 0 | 0
CSAH-8 | 09/09/2018 | SUN | Driving | Vehicles on all day | 38 | 0 | 558 | 62 | 620 | 0 | 50 | 28 | 279 | 251 | 7 | 20 | 5 | 5 | 5 | 18 | 2 | 0 | 0 | 0 | 0 | 0
CSAH-8 | 09/10/2018 | MON | Driving | Vehicles on all day | 38 | 0 | 558 | 62 | 620 | 0 | 50 | 28 | 279 | 251 | 7 | 20 | 5 | 5 | 5 | 18 | 2 | 0 | 0 | 0 | 0 | 0
CSAH-8 | 09/11/2018 | TUE | Driving | Vehicles on all day | 38 | 0 | 558 | 62 | 620 | 0 | 50 | 28 | 279 | 251 | 7 | 20 | 5 | 5 | 5 | 18 | 2 | 0 | 0 | 0 | 0 | 0
CSAH-8 | 09/12/2018 | WED | Driving | Vehicles on all day | 38 | 0 | 558 | 62 | 620 | 0 | 50 | 28 | 279 | 251 | 7 | 20 | 5 | 5 | 5 | 18 | 2 | 0 | 0 | 0 | 0 | 0
CSAH-8 | 09/13/2018 | THU | Driving | Vehicles on all day | 38 | 0 | 558 | 62 | 620 | 0 | 50 | 28 | 279 | 251 | 7 | 20 | 5 | 5 | 5 | 18 | 2 | 0 | 0 | 0 | 0 | 0
CSAH-8 | 09/14/2018 | FRI | Driving | Vehicles on all day | 38 | 0 | 558 | 62 | 620 | 0 | 50 | 28 | 279 | 251 | 7 | 20 | 5 | 5 | 5 | 18 | 2 | 0 | 0 | 0 | 0 | 0
CSAH-8 | 09/15/2018 | SAT | Driving | Vehicles on all day | 38 | 0 | 558 | 62 | 620 | 0 | 50 | 28 | 279 | 251 | 7 | 20 | 5 | 5 | 5 | 18 | 2 | 0 | 0 | 0 | 0 | 0
CSAH-8 | 09/16/2018 | SUN | Driving | Vehicles on all day | 38 | 0 | 558 | 62 | 620 | 0 | 50 | 28 | 279 | 251 | 7 | 20 | 5 | 5 | 5 | 18 | 2 | 0 | 0 | 0 | 0 | 0
CSAH-8 | 09/17/2018 | MON | Driving | Vehicles on all day | 38 | 0 | 558 | 62 | 620 | 0 | 50 | 28 | 279 | 251 | 7 | 20 | 5 | 5 | 5 | 18 | 2 | 0 | 0 | 0 | 0 | 0
CSAH-8 | 09/18/2018 | TUE | Driving | Vehicles on all day | 38 | 0 | 558 | 62 | 620 | 0 | 50 | 28 | 279 | 251 | 7 | 20 | 5 | 5 | 5 | 18 | 2 | 0 | 0 | 0 | 0 | 0
CSAH-8 | 09/19/2018 | WED | Driving | Vehicles on all day | 38 | 0 | 558 | 62 | 620 | 0 | 50 | 28 | 279 | 251 | 7 | 20 | 5 | 5 | 5 | 18 | 2 | 0 | 0 | 0 | 0 | 0
CSAH-8 | 09/20/2018 | THU | Driving | Vehicles on all day | 38 | 0 | 558 | 62 | 620 | 0 | 50 | 28 | 279 | 251 | 7 | 20 | 5 | 5 | 5 | 18 | 2 | 0 | 0 | 0 | 0 | 0
CSAH-8 | 09/21/2018 | FRI | Driving | Vehicles on all day | 38 | 0 | 558 | 62 | 620 | 0 | 50 | 28 | 279 | 251 | 7 | 20 | 5 | 5 | 5 | 18 | 2 | 0 | 0 | 0 | 0 | 0
CSAH-8 | 09/22/2018 | SAT | Driving | Vehicles on all day | 38 | 0 | 558 | 62 | 620 | 0 | 50 | 28 | 279 | 251 | 7 | 20 | 5 | 5 | 5 | 18 | 2 | 0 | 0 | 0 | 0 | 0
CSAH-8 | 09/23/2018 | SUN | Driving | Vehicles on all day | 38 | 0 | 558 | 62 | 620 | 0 | 50 | 28 | 279 | 251 | 7 | 20 | 5 | 5 | 5 | 18 | 2 | 0 | 0 | 0 | 0 | 0
CSAH-8 | 09/24/2018 | MON | Driving | Vehicles on all day | 38 | 0 | 558 | 62 | 620 | 0 | 50 | 28 | 279 | 251 | 7 | 20 | 5 | 5 | 5 | 18 | 2 | 0 | 0 | 0 | 0 | 0
CSAH-8 | 09/25/2018 | TUE | Driving | Vehicles on all day | 38 | 0 | 558 | 62 | 620 | 0 | 50 | 28 | 279 | 251 | 7 | 20 | 5 | 5 | 5 | 18 | 2 | 0 | 0 | 0 | 0 | 0
CSAH-8 | 09/26/2018 | WED | Driving | Vehicles on all day | 38 | 0 | 558 | 62 | 620 | 0 | 50 | 28 | 279 | 251 | 7 | 20 | 5 | 5 | 5 | 18 | 2 | 0 | 0 | 0 | 0 | 0
CSAH-8 | 09/27/2018 | THU | Driving | Vehicles on all day | 38 | 0 | 558 | 62 | 620 | 0 | 50 | 28 | 279 | 251 | 7 | 20 | 5 | 5 | 5 | 18 | 2 | 0 | 0 | 0 | 0 | 0
CSAH-8 | 09/28/2018 | FRI | Driving | Vehicles on all day | 38 | 0 | 558 | 62 | 620 | 0 | 50 | 28 | 279 | 251 | 7 | 20 | 5 | 5 | 5 | 18 | 2 | 0 | 0 | 0 | 0 | 0
CSAH-8 | 09/29/2018 | SAT | Driving | Vehicles on all day | 38 | 0 | 558 | 62 | 620 | 0 | 50 | 28 | 279 | 251 | 7 | 20 | 5 | 5 | 5 | 18 | 2 | 0 | 0 | 0 | 0 | 0
CSAH-8 | 09/30/2018 | SUN | Driving | Vehicles on all day | 38 | 0 | 558 | 62 | 620 | 0 | 50 | 28 | 279 | 251 | 7 | 20 | 5 | 5 | 5 | 18 | 2 | 0 | 0 | 0 | 0 | 0
CSAH-8 | 10/01/2018 | MON | Driving | Vehicles on all day | 38 | 0 | 558 | 62 | 620 | 0 | 50 | 28 | 279 | 251 | 7 | 20 | 5 | 5 | 5 | 18 | 2 | 0 | 0 | 0 | 0 | 0
CSAH-8 | 10/02/2018 | TUE | Driving | Vehicles on all day | 38 | 0 | 558 | 62 | 620 | 0 | 50 | 28 | 279 | 251 | 7 | 20 | 5 | 5 | 5 | 18 | 2 | 0 | 0 | 0 | 0 | 0
CSAH-8 | 10/03/2018 | WED | Driving | Vehicles on all day | 38 | 0 | 558 | 62 | 620 | 0 | 50 | 28 | 279 | 251 | 7 | 20 | 5 | 5 | 5 | 18 | 2 | 0 | 0 | 0 | 0 | 0
CSAH-8 | 10/04/2018 | THU | Driving | Vehicles on all day | 38 | 0 | 558 | 62 | 620 | 0 | 50 | 28 | 279 | 251 | 7 | 20 | 5 | 5 | 5 | 18 | 2 | 0 | 0 | 0 | 0 | 0
CSAH-8 | 10/05/2018 | FRI | Driving | Vehicles on all day | 38 | 0 | 558 | 62 | 620 | 0 | 50 | 28 | 279 | 251 | 7 | 20 | 5 | 5 | 5 | 18 | 2 | 0 | 0 | 0 | 0 | 0
CSAH-8 | 10/06/2018 | SAT | Driving | Vehicles on all day | 38 | 0 | 558 | 62 | 620 | 0 | 50 | 28 | 279 | 251 | 7 | 20 | 5 | 5 | 5 | 18 | 2 | 0 | 0 | 0 | 0 | 0
CSAH-8 | 10/07/2018 | SUN | Driving | Vehicles on all day | 38 | 0 | 558 | 62 | 620 | 0 | 50 | 28 | 279 | 251 | 7 | 20 | 5 | 5 | 5 | 18 | 2 | 0 | 0 | 0 | 0 | 0
CSAH-8 | 10/08/2018 | MON | Driving | Vehicles on all day | 38 | 0 | 558 | 62 | 620 | 0 | 50 | 28 | 279 | 251 | 7 | 20 | 5 | 5 | 5 | 18 | 2 | 0 | 0 | 0 | 0 | 0
CSAH-8 | 10/09/2018 | TUE | Driving | Vehicles on all day | 38 | 0 | 558 | 62 | 620 | 0 | 50 | 28 | 279 | 251 | 7 | 20 | 5 | 5 | 5 | 18 | 2 | 0 | 0 | 0 | 0 | 0
CSAH-8 | 10/10/2018 | WED | Driving | Vehicles on all day | 38 | 0 | 558 | 62 | 620 | 0 | 50 | 28 | 279 | 251 | 7 | 20 | 5 | 5 | 5 | 18 | 2 | 0 | 0 | 0 | 0 | 0
CSAH-8 | 10/11/2018 | THU | Driving | Vehicles on all day | 38 | 0 | 558 | 62 | 620 | 0 | 50 | 28 | 279 | 251 | 7 | 20 | 5 | 5 | 5 | 18 | 2 | 0 | 0 | 0 | 0 | 0
CSAH-8 | 10/12/2018 | FRI | Driving | Vehicles on all day | 38 | 0 | 558 | 62 | 620 | 0 | 50 | 28 | 279 | 251 | 7 | 20 | 5 | 5 | 5 | 18 | 2 | 0 | 0 | 0 | 0 | 0
CSAH-8 | 10/13/2018 | SAT | Driving | Vehicles on all day | 38 | 0 | 558 | 62 | 620 | 0 | 50 | 28 | 279 | 251 | 7 | 20 | 5 | 5 | 5 | 18 | 2 | 0 | 0 | 0 | 0 | 0
CSAH-8 | 10/14/2018 | SUN | Driving | Vehicles on all day | 38 | 0 | 558 | 62 | 620 | 0 | 50 | 28 | 279 | 251 | 7 | 20 | 5 | 5 | 5 | 18 | 2 | 0 | 0 | 0 | 0 | 0
CSAH-8 | 10/15/2018 | MON | Driving | Vehicles on all day | 38 | 0 | 558 | 62 | 620 | 0 | 50 | 28 | 279 | 251 | 7 | 20 | 5 | 5 | 5 | 18 | 2 | 0 | 0 | 0 | 0 | 0
CSAH-8 | 10/16/2018 | TUE | Driving | Vehicles on all day | 38 | 0 | 558 | 62 | 620 | 0 | 50 | 28 | 279 | 251 | 7 | 20 | 5 | 5 | 5 | 18 | 2 | 0 | 0 | 0 | 0 | 0
CSAH-8 | 10/17/2018 | WED | Driving | Vehicles on all day | 38 | 0 | 558 | 62 | 620 | 0 | 50 | 28 | 279 | 251 | 7 | 20 | 5 | 5 | 5 | 18 | 2 | 0 | 0 | 0 | 0 | 0
CSAH-8 | 10/18/2018 | THU | Driving | Vehicles on all day | 38 | 0 | 558 | 62 | 620 | 0 | 50 | 28 | 279 | 251 | 7 | 20 | 5 | 5 | 5 | 18 | 2 | 0 | 0 | 0 | 0 | 0
CSAH-8 | 10/19/2018 | FRI | Driving | Vehicles on all day | 38 | 0 | 558 | 62 | 620 | 0 | 50 | 28 | 279 | 251 | 7 | 20 | 5 | 5 | 5 | 18 | 2 | 0 | 0 | 0 | 0 | 0
CSAH-8 | 10/20/2018 | SAT | Driving | Vehicles on all day | 38 | 0 | 558 | 62 | 620 | 0 | 50 | 28 | 279 | 251 | 7 | 20 | 5 | 5 | 5 | 18 | 2 | 0 | 0 | 0 | 0 | 0
CSAH-8 | 10/21/2018 | SUN | Driving | Vehicles on all day | 38 | 0 | 558 | 62 | 620 | 0 | 50 | 28 | 279 | 251 | 7 | 20 | 5 | 5 | 5 | 18 | 2 | 0 | 0 | 0 | 0 | 0
CSAH-8 | 10/22/2018 | MON | Driving | Vehicles on all day | 38 | 0 | 558 | 62 | 620 | 0 | 50 | 28 | 279 | 251 | 7 | 20 | 5 | 5 | 5 | 18 | 2 | 0 | 0 | 0 | 0 | 0
CSAH-8 | 10/23/2018 | TUE | Driving | Vehicles on all day | 38 | 0 | 558 | 62 | 620 | 0 | 50 | 28 | 279 | 251 | 7 | 20 | 5 | 5 | 5 | 18 | 2 | 0 | 0 | 0 | 0 | 0
CSAH-8 | 10/24/2018 | WED | Driving | Vehicles on all day | 38 | 0 | 558 | 62 | 620 | 0 | 50 | 28 | 279 | 251 | 7 | 20 | 5 | 5 | 5 | 18 | 2 | 0 | 0 | 0 | 0 | 0
CSAH-8 | 10/25/2018 | THU | Driving | Vehicles on all day | 38 | 0 | 558 | 62 | 620 | 0 | 50 | 28 | 279 | 251 | 7 | 20 | 5 | 5 | 5 | 18 | 2 | 0 | 0 | 0 | 0 | 0
CSAH-8 | 10/26/2018 | FRI | Driving | Vehicles on all day | 38 | 0 | 558 | 62 | 620 | 0 | 50 | 28 | 279 | 251 | 7 | 20 | 5 | 5 | 5 | 18 | 2 | 0 | 0 | 0 | 0 | 0
CSAH-8 | 10/27/2018 | SAT | Driving | Vehicles on all day | 38 | 0 | 558 | 62 | 620 | 0 | 50 | 28 | 279 | 251 | 7 | 20 | 5 | 5 | 5 | 18 | 2 | 0 | 0 | 0 | 0 | 0
CSAH-8 | 10/28/2018 | SUN | Driving | Vehicles on all day | 38 | 0 | 558 | 62 | 620 | 0 | 50 | 28 | 279 | 251 | 7 | 20 | 5 | 5 | 5 | 18 | 2 | 0 | 0 | 0 | 0 | 0
CSAH-8 | 10/29/2018 | MON | Driving | Vehicles on all day | 38 | 0 | 558 | 62 | 620 | 0 | 50 | 28 | 279 | 251 | 7 | 20 | 5 | 5 | 5 | 18 | 2 | 0 | 0 | 0 | 0 | 0
CSAH-8 | 10/30/2018 | TUE | Driving | Vehicles on all day | 38 | 0 | 558 | 62 | 620 | 0 | 50 | 28 | 279 | 251 | 7 | 20 | 5 | 5 | 5 | 18 | 2 | 0 | 0 | 0 | 0 | 0
CSAH-8 | 10/31/2018 | WED | Driving | Vehicles on all day | 38 | 0 | 558 | 62 | 620 | 0 | 50 | 28 | 279 | 251 | 7 | 20 | 5 | 5 | 5 | 18 | 2 | 0 | 0 | 0 | 0 | 0
CSAH-8 | 11/01/2018 | THU | Driving | Vehicles on all day | 38 | 0 | 558 | 62 | 620 | 0 | 50 | 28 | 279 | 251 | 7 | 20 | 5 | 5 | 5 | 18 | 2 | 0 | 0 | 0 | 0 | 0
CSAH-8 | 11/02/2018 | FRI | Driving | Vehicles on all day | 38 | 0 | 558 | 62 | 620 | 0 | 50 | 28 | 279 | 251 | 7 | 20 | 5 | 5 | 5 | 18 | 2 | 0 | 0 | 0 | 0 | 0
CSAH-8 | 11/03/2018 | SAT | Driving | Vehicles on all day | 38 | 0 | 558 | 62 | 620 | 0 | 50 | 28 | 279 | 251 | 7 | 20 | 5 | 5 | 5 | 18 | 2 | 0 | 0 | 0 | 0 | 0
CSAH-8 | 11/04/2018 | SUN | Driving | Vehicles on all day | 38 | 0 | 558 | 62 | 620 | 0 | 50 | 28 | 279 | 251 | 7 | 20 | 5 | 5 | 5 | 18 | 2 | 0 | 0 | 0 | 0 | 0
CSAH-8 | 11/05/2018 | MON | Driving | Vehicles on all day | 38 | 0 | 558 | 62 | 620 | 0 | 50 | 28 | 279 | 251 | 7 | 20 | 5 | 5 | 5 | 18 | 2 | 0 | 0 | 0 | 0 | 0
CSAH-8 | 11/06/2018 | TUE | Driving | Vehicles on all day | 38 | 0 | 558 | 62 | 620 | 0 | 50 | 28 | 279 | 251 | 7 | 20 | 5 | 5 | 5 | 18 | 2 | 0 | 0 | 0 | 0 | 0
CSAH-8 | 11/07/2018 | WED | Driving | Vehicles on all day | 38 | 0 | 558 | 62 | 620 | 0 | 50 | 28 | 279 | 251 | 7 | 20 | 5 | 5 | 5 | 18 | 2 | 0 | 0 | 0 | 0 | 0
CSAH-8 | 11/08/2018 | THU | Driving | Vehicles on all day | 38 | 0 | 558 | 62 | 620 | 0 | 50 | 28 | 279 | 251 | 7 | 20 | 5 | 5 | 5 | 18 | 2 | 0 | 0 | 0 | 0 | 0
CSAH-8 | 11/09/2018 | FRI | Driving | Vehicles on all day | 38 | 0 | 558 | 62 | 620 | 0 | 50 | 28 | 279 | 251 | 7 | 20 | 5 | 5 | 5 | 18 | 2 | 0 | 0 | 0 | 0 | 0
CSAH-8 | 11/10/2018 | SAT | Driving | Vehicles on all day | 38 | 0 | 558 | 62 | 620 | 0 | 50 | 28 | 279 | 251 | 7 | 20 | 5 | 5 | 5 | 18 | 2 | 0 | 0 | 0 | 0 | 0
CSAH-8 | 11/11/2018 | SUN | Driving | Vehicles on all day | 38 | 0 | 558 | 62 | 620 | 0 | 50 | 28 | 279 | 251 | 7 | 20 | 5 | 5 | 5 | 18 | 2 | 0 | 0 | 0 | 0 | 0
CSAH-8 | 11/12/2018 | MON | Driving | Vehicles on all day | 38 | 0 | 558 | 62 | 620 | 0 | 50 | 28 | 279 | 251 | 7 | 20 | 5 | 5 | 5 | 18 | 2 | 0 | 0 | 0 | 0 | 0
CSAH-8 | 11/13/2018 | TUE | Driving | Vehicles on all day | 38 | 0 | 558 | 62 | 620 | 0 | 50 | 28 | 279 | 251 | 7 | 20 | 5 | 5 | 5 | 18 | 2 | 0 | 0 | 0 | 0 | 0
CSAH-8 | 11/14/2018 | WED | Driving | Vehicles on all day | 38 | 0 | 558 | 62 | 620 | 0 | 50 | 28 | 279 | 251 | 7 | 20 | 5 | 5 | 5 | 18 | 2 | 0 | 0 | 0 | 0 | 0
CSAH-8 | 11/15/2018 | THU | Driving | Vehicles on all day | 38 | 0 | 558 | 62 | 620 | 0 | 50 | 28 | 279 | 251 | 7 | 20 | 5 | 5 | 5 | 18 | 2 | 0 | 0 | 0 | 0 | 0
CSAH-8 | 11/16/2018 | FRI | Driving | Vehicles on all day | 38 | 0 | 558 | 62 | 620 | 0 | 50 | 28 | 279 | 251 | 7 | 20 | 5 | 5 | 5 | 18 | 2 | 0 | 0 | 0 | 0 | 0
CSAH-8 | 11/17/2018 | SAT | Driving | Vehicles on all day | 38 | 0 | 558 | 62 | 620 | 0 | 50 | 28 | 279 | 251 | 7 | 20 | 5 | 5 | 5 | 18 | 2 | 0 | 0 | 0 | 0 | 0
CSAH-8 | 11/18/2018 | SUN | Driving | Vehicles on all day | 38 | 0 | 558 | 62 | 620 | 0 | 50 | 28 | 279 | 251 | 7 | 20 | 5 | 5 | 5 | 18 | 2 | 0 | 0 | 0 | 0 | 0
CSAH-8 | 11/19/2018 | MON | Driving | Vehicles on all day | 38 | 0 | 558 | 62 | 620 | 0 | 50 | 28 | 279 | 251 | 7 | 20 | 5 | 5 | 5 | 18 | 2 | 0 | 0 | 0 | 0 | 0
CSAH-8 | 11/20/2018 | TUE | Driving | Vehicles on all day | 38 | 0 | 558 | 62 | 620 | 0 | 50 | 28 | 279 | 251 | 7 | 20 | 5 | 5 | 5 | 18 | 2 | 0 | 0 | 0 | 0 | 0
CSAH-8 | 11/21/2018 | WED | Driving | Vehicles on all day | 38 | 0 | 558 | 62 | 620 | 0 | 50 | 28 | 279 | 251 | 7 | 20 | 5 | 5 | 5 | 18 | 2 | 0 | 0 | 0 | 0 | 0
CSAH-8 | 11/22/2018 | THU | Driving | Vehicles on all day | 38 | 0 | 558 | 62 | 620 | 0 | 50 | 28 | 279 | 251 | 7 | 20 | 5 | 5 | 5 | 18 | 2 | 0 | 0 | 0 | 0 | 0
CSAH-8 | 11/23/2018 | FRI | Driving | Vehicles on all day | 38 | 0 | 558 | 62 | 620 | 0 | 50 | 28 | 279 | 251 | 7 | 20 | 5 | 5 | 5 | 18 | 2 | 0 | 0 | 0 | 0 | 0
CSAH-8 | 11/24/2018 | SAT | Driving | Vehicles on all day | 38 | 0 | 558 | 62 | 620 | 0 | 50 | 28 | 279 | 251 | 7 | 20 | 5 | 5 | 5 | 18 | 2 | 0 | 0 | 0 | 0 | 0
CSAH-8 | 11/25/2018 | SUN | Driving | Vehicles on all day | 38 | 0 | 558 | 62 | 620 | 0 | 50 | 28 | 279 | 251 | 7 | 20 | 5 | 5 | 5 | 18 | 2 | 0 | 0 | 0 | 0 | 0
CSAH-8 | 11/26/2018 | MON | Driving | Vehicles on all day | 38 | 0 | 558 | 62 | 620 | 0 | 50 | 28 | 279 | 251 | 7 | 20 | 5 | 5 | 5 | 18 | 2 | 0 | 0 | 0 | 0 | 0
CSAH-8 | 11/27/2018 | TUE | Driving | Vehicles on all day | 38 | 0 | 558 | 62 | 620 | 0 | 50 | 28 | 279 | 251 | 7 | 20 | 5 | 5 | 5 | 18 | 2 | 0 | 0 | 0 | 0 | 0
CSAH-8 | 11/28/2018 | WED | Driving | Vehicles on all day | 38 | 0 | 558 | 62 | 620 | 0 | 50 | 28 | 279 | 251 | 7 | 20 | 5 | 5 | 5 | 18 | 2 | 0 | 0 | 0 | 0 | 0
CSAH-8 | 11/29/2018 | THU | Driving | Vehicles on all day | 38 | 0 | 558 | 62 | 620 | 0 | 50 | 28 | 279 | 251 | 7 | 20 | 5 | 5 | 5 | 18 | 2 | 0 | 0 | 0 | 0 | 0
CSAH-8 | 11/30/2018 | FRI | Driving | Vehicles on all day | 38 | 0 | 558 | 62 | 620 | 0 | 50 | 28 | 279 | 251 | 7 | 20 | 5 | 5 | 5 | 18 | 2 | 0 | 0 | 0 | 0 | 0
CSAH-8 | 12/01/2018 | SAT | Driving | Vehicles on all day | 38 | 0 | 558 | 62 | 620 | 0 | 50 | 28 | 279 | 251 | 7 | 20 | 5 | 5 | 5 | 18 | 2 | 0 | 0 | 0 | 0 | 0
CSAH-8 | 12/02/2018 | SUN | Driving | Vehicles on all day | 38 | 0 | 558 | 62 | 620 | 0 | 50 | 28 | 279 | 251 | 7 | 20 | 5 | 5 | 5 | 18 | 2 | 0 | 0 | 0 | 0 | 0
CSAH-8 | 12/03/2018 | MON | Driving | Vehicles on all day | 38 | 0 | 558 | 62 | 620 | 0 | 50 | 28 | 279 | 251 | 7 | 20 | 5 | 5 | 5 | 18 | 2 | 0 | 0 | 0 | 0 | 0
CSAH-8 | 12/04/2018 | TUE | Driving | Vehicles on all day | 38 | 0 | 558 | 62 | 620 | 0 | 50 | 28 | 279 | 251 | 7 | 20 | 5 | 5 | 5 | 18 | 2 | 0 | 0 | 0 | 0 | 0
CSAH-8 | 12/05/2018 | WED | Driving | Vehicles on all day | 38 | 0 | 558 | 62 | 620 | 0 | 50 | 28 | 279 | 251 | 7 | 20 | 5 | 5 | 5 | 18 | 2 | 0 | 0 | 0 | 0 | 0
CSAH-8 | 12/06/2018 | THU | Driving | Vehicles on all day | 38 | 0 | 558 | 62 | 620 | 0 | 50 | 28 | 279 | 251 | 7 | 20 | 5 | 5 | 5 | 18 | 2 | 0 | 0 | 0 | 0 | 0
CSAH-8 | 12/07/2018 | FRI | Driving | Vehicles on all day | 38 | 0 | 558 | 62 | 620 | 0 | 50 | 28 | 279 | 251 | 7 | 20 | 5 | 5 | 5 | 18 | 2 | 0 | 0 | 0 | 0 | 0
CSAH-8 | 12/08/2018 | SAT | Driving | Vehicles on all day | 38 | 0 | 558 | 62 | 620 | 0 | 50 | 28 | 279 | 251 | 7 | 20 | 5 | 5 | 5 | 18 | 2 | 0 | 0 | 0 | 0 | 0
CSAH-8 | 12/09/2018 | SUN | Driving | Vehicles on all day | 38 | 0 | 558 | 62 | 620 | 0 | 50 | 28 | 279 | 251 | 7 | 20 | 5 | 5 | 5 | 18 | 2 | 0 | 0 | 0 | 0 | 0
CSAH-8 | 12/10/2018 | MON | Driving | Vehicles on all day | 38 | 0 | 558 | 62 | 620 | 0 | 50 | 28 | 279 | 251 | 7 | 20 | 5 | 5 | 5 | 18 | 2 | 0 | 0 | 0 | 0 | 0
CSAH-8 | 12/11/2018 | TUE | Driving | Vehicles on all day | 38 | 0 | 558 | 62 | 620 | 0 | 50 | 28 | 279 | 251 | 7 | 20 | 5 | 5 | 5 | 18 | 2 | 0 | 0 | 0 | 0 | 0
CSAH-8 | 12/12/2018 | WED | Driving | Vehicles on all day | 38 | 0 | 558 | 62 | 620 | 0 | 50 | 28 | 279 | 251 | 7 | 20 | 5 | 5 | 5 | 18 | 2 | 0 | 0 | 0 | 0 | 0
CSAH-8 | 12/13/2018 | THU | Driving | Vehicles on all day | 38 | 0 | 558 | 62 | 620 | 0 | 50 | 28 | 279 | 251 | 7 | 20 | 5 | 5 | 5 | 18 | 2 | 0 | 0 | 0 | 0 | 0
CSAH-8 | 12/14/2018 | FRI | Driving | Vehicles on all day | 38 | 0 | 558 | 62 | 620 | 0 | 50 | 28 | 279 | 251 | 7 | 20 | 5 | 5 | 5 | 18 | 2 | 0 | 0 | 0 | 0 | 0
CSAH-8 | 12/15/2018 | SAT | Driving | Vehicles on all day | 38 | 0 | 558 | 62 | 620 | 0 | 50 | 28 | 279 | 251 | 7 | 20 | 5 | 5 | 5 | 18 | 2 | 0 | 0 | 0 | 0 | 0
CSAH-8 | 12/16/2018 | SUN | Driving | Vehicles on all day | 38 | 0 | 558 | 62 | 620 | 0 | 50 | 28 | 279 | 251 | 7 | 20 | 5 | 5 | 5 | 18 | 2 | 0 | 0 | 0 | 0 | 0
CSAH-8 | 12/17/2018 | MON | Driving | Vehicles on all day | 38 | 0 | 558 | 62 | 620 | 0 | 50 | 28 | 279 | 251 | 7 | 20 | 5 | 5 | 5 | 18 | 2 | 0 | 0 | 0 | 0 | 0
CSAH-8 | 12/18/2018 | TUE | Driving | Vehicles on all day | 38 | 0 | 558 | 62 | 620 | 0 | 50 | 28 | 279 | 251 | 7 | 20 | 5 | 5 | 5 | 18 | 2 | 0 | 0 | 0 | 0 | 0
CSAH-8 | 12/19/2018 | WED | Driving | Vehicles on all day | 38 | 0 | 558 | 62 | 620 | 0 | 50 | 28 | 279 | 251 | 7 | 20 | 5 | 5 | 5 | 18 | 2 | 0 | 0 | 0 | 0 | 0
CSAH-8 | 12/20/2018 | THU | Driving | Vehicles on all day | 38 | 0 | 558 | 62 | 620 | 0 | 50 | 28 | 279 | 251 | 7 | 20 | 5 | 5 | 5 | 18 | 2 | 0 | 0 | 0 | 0 | 0
CSAH-8 | 12/21/2018 | FRI | Driving | Vehicles on all day | 38 | 0 | 558 | 62 | 620 | 0 | 50 | 28 | 279 | 251 | 7 | 20 | 5 | 5 | 5 | 18 | 2 | 0 | 0 | 0 | 0 | 0
CSAH-8 | 12/22/2018 | SAT | Driving | Vehicles on all day | 38 | 0 | 558 | 62 | 620 | 0 | 50 | 28 | 279 | 251 | 7 | 20 | 5 | 5 | 5 | 18 | 2 | 0 | 0 | 0 | 0 | 0
CSAH-8 | 12/23/2018 | SUN | Driving | Vehicles on all day | 38 | 0 | 558 | 62 | 620 | 0 | 50 | 28 | 279 | 251 | 7 | 20 | 5 | 5 | 5 | 18 | 2 | 0 | 0 | 0 | 0 | 0
CSAH-8 | 12/24/2018 | MON | Driving | Vehicles on all day | 38 | 0 | 558 | 62 | 620 | 0 | 50 | 28 | 279 | 251 | 7 | 20 | 5 | 5 | 5 | 18 | 2 | 0 | 0 | 0 | 0 | 0
CSAH-8 | 12/25/2018 | TUE | Driving | Vehicles on all day | 38 | 0 | 558 | 62 | 620 | 0 | 50 | 28 | 279 | 251 | 7 | 20 | 5 | 5 | 5 | 18 | 2 | 0 | 0 | 0 | 0 | 0
CSAH-8 | 12/26/2018 | WED | Driving | Vehicles on all day | 38 | 0 | 558 | 62 | 620 | 0 | 50 | 28 | 279 | 251 | 7 | 20 | 5 | 5 | 5 | 18 | 2 | 0 | 0 | 0 | 0 | 0
CSAH-8 | 12/27/2018 | THU | Driving | Vehicles on all day | 38 | 0 | 558 | 62 | 620 | 0 | 50 | 28 | 279 | 251 | 7 | 20 | 5 | 5 | 5 | 18 | 2 | 0 | 0 | 0 | 0 | 0
CSAH-8 | 12/28/2018 | FRI | Driving | Vehicles on all day | 38 | 0 | 558 | 62 | 620 | 0 | 50 | 28 | 279 | 251 | 7 | 20 | 5 | 5 | 5 | 18 | 2 | 0 | 0 | 0 | 0 | 0
CSAH-8 | 12/29/2018 | SAT | Driving | Vehicles on all day | 38 | 0 | 558 | 62 | 620 | 0 | 50 | 28 | 279 | 251 | 7 | 20 | 5 | 5 | 5 | 18 | 2 | 0 | 0 | 0 | 0 | 0
CSAH-8 | 12/30/2018 | SUN | Driving | Vehicles on all day | 38 | 0 | 558 | 62 | 620 | 0 | 50 | 28 | 279 | 251 | 7 | 20 | 5 | 5 | 5 | 18 | 2 | 0 | 0 | 0 | 0 | 0
CSAH-8 | 12/31/2018 | MON | Driving | Vehicles on all day | 38 | 0 | 558 | 62 | 620 | 0 | 50 | 28 | 279 | 251 | 7 | 20 | 5 | 5 | 5 | 18 | 2 | 0 | 0 | 0 | 0 | 0
CSAH-8 | 01/01/2019 | TUE | Driving | Vehicles on all day | 38 | 0 | 558 | 62 | 620 | 0 | 50 | 28 | 279 | 251 | 7 | 20 | 5 | 5 | 5 | 18 | 2 | 0 | 0 | 0 | 0 | 0
CSAH-8 | 01/02/2019 | WED | Driving | Vehicles on all day | 38 | 0 | 558 | 62 | 620 | 0 | 50 | 28 | 279 | 251 | 7 | 20 | 5 | 5 | 5 | 18 | 2 | 0 | 0 | 0 | 0 | 0
CSAH-8 | 01/03/2019 | THU | Driving | Vehicles on all day | 38 | 0 | 558 | 62 | 620 | 0 | 50 | 28 | 279 | 251 | 7 | 20 | 5 | 5 | 5 | 18 | 2 | 0 | 0 | 0 | 0 | 0
CSAH-8 | 01/04/2019 | FRI | Driving | Vehicles on all day | 38 | 0 | 558 | 62 | 620 | 0 | 50 | 28 | 279 | 251 | 7 | 20 | 5 | 5 | 5 | 18 | 2 | 0 | 0 | 0 | 0 | 0
CSAH-8 | 01/05/2019 | SAT | Driving | Vehicles on all day | 38 | 0 | 558 | 62 | 620 | 0 | 50 | 28 | 279 | 251 | 7 | 20 | 5 | 5 | 5 | 18 | 2 | 0 | 0 | 0 | 0 | 0
CSAH-8 | 01/06/2019 | SUN | Driving | Vehicles on all day | 38 | 0 | 558 | 62 | 620 | 0 | 50 | 28 | 279 | 251 | 7 | 20 | 5 | 5 | 5 | 18 | 2 | 0 | 0 | 0 | 0 | 0
CSAH-8 | 01/07/2019 | MON | Driving | Vehicles on all day | 38 | 0 | 558 | 62 | 620 | 0 | 50 | 28 | 279 | 251 | 7 | 20 | 5 | 5 | 5 | 18 | 2 | 0 | 0 | 0 | 0 | 0
CSAH-8 | 01/08/2019 | TUE | Driving | Vehicles on all day | 38 | 0 | 558 | 62 | 620 | 0 | 50 | 28 | 279 | 251 | 7 | 20 | 5 | 5 | 5 | 18 | 2 | 0 | 0 | 0 | 0 | 0
CSAH-8 | 01/09/2019 | WED | Driving | Vehicles on all day | 38 | 0 | 558 | 62 | 620 | 0 | 50 | 28 | 279 | 251 | 7 | 20 | 5 | 5 | 5 | 18 | 2 | 0 | 0 | 0 | 0 | 0
CSAH-8 | 01/10/2019 | THU | Driving | Vehicles on all day | 38 | 0 | 558 | 62 | 620 | 0 | 50 | 28 | 279 | 251 | 7 | 20 | 5 | 5 | 5 | 18 | 2 | 0 | 0 | 0 | 0 | 0
CSAH-8 | 01/11/2019 | FRI | Driving | Vehicles on all day | 38 | 0 | 558 | 62 | 620 | 0 | 50 | 28 | 279 | 251 | 7 | 20 | 5 | 5 | 5 | 18 | 2 | 0 | 0 | 0 | 0 | 0
CSAH-8 | 01/12/2019 | SAT | Driving | Vehicles on all day | 38 | 0 | 558 | 62 | 620 | 0 | 50 | 28 | 279 | 251 | 7 | 20 | 5 | 5 | 5 | 18 | 2 | 0 | 0 | 0 | 0 | 0
CSAH-8 | 01/13/2019 | SUN | Driving | Vehicles on all day | 38 | 0 | 558 | 62 | 620 | 0 | 50 | 28 | 279 | 251 | 7 | 20 | 5 | 5 | 5 | 18 | 2 | 0 | 0 | 0 | 0 | 0
CSAH-8 | 01/14/2019 | MON | Driving | Vehicles on all day | 38 | 0 | 558 | 62 | 620 | 0 | 50 | 28 | 279 | 251 | 7 | 20 | 5 | 5 | 5 | 18 | 2 | 0 | 0 | 0 | 0 | 0
CSAH-8 | 01/15/2019 | TUE | Driving | Vehicles on all day | 38 | 0 | 558 | 62 | 620 | 0 | 50 | 28 | 279 | 251 | 7 | 20 | 5 | 5 | 5 | 18 | 2 | 0 | 0 | 0 | 0 | 0
CSAH-8 | 01/16/2019 | WED | Driving | Vehicles on all day | 38 | 0 | 558 | 62 | 620 | 0 | 50 | 28 | 279 | 251 | 7 | 20 | 5 | 5 | 5 | 18 | 2 | 0 | 0 | 0 | 0 | 0
CSAH-8 | 01/17/2019 | THU | Driving | Vehicles on all day | 38 | 0 | 558 | 62 | 620 | 0 | 50 | 28 | 279 | 251 | 7 | 20 | 5 | 5 | 5 | 18 | 2 | 0 | 0 | 0 | 0 | 0
CSAH-8 | 01/18/2019 | FRI | Driving | Vehicles on all day | 38 | 0 | 558 | 62 | 620 | 0 | 50 | 28 | 279 | 251 | 7 | 20 | 5 | 5 | 5 | 18 | 2 | 0 | 0 | 0 | 0 | 0
CSAH-8 | 01/19/2019 | SAT | Driving | Vehicles on all day | 38 | 0 | 558 | 62 | 620 | 0 | 50 | 28 | 279 | 251 | 7 | 20 | 5 | 5 | 5 | 18 | 2 | 0 | 0 | 0 | 0 | 0
CSAH-8 | 01/20/2019 | SUN | Driving | Vehicles on all day | 38 | 0 | 558 | 62 | 620 | 0 | 50 | 28 | 279 | 251 | 7 | 20 | 5 | 5 | 5 | 18 | 2 | 0 | 0 | 0 | 0 | 0
CSAH-8 | 01/21/2019 | MON | Driving | Vehicles on all day | 38 | 0 | 558 | 62 | 620 | 0 | 50 | 28 | 279 | 251 | 7 | 20 | 5 | 5 | 5 | 18 | 2 | 0 | 0 | 0 | 0 | 0
CSAH-8 | 01/22/2019 | TUE | Driving | Vehicles on all day | 38 | 0 | 558 | 62 | 620 | 0 | 50 | 28 | 279 | 251 | 7 | 20 | 5 | 5 | 5 | 18 | 2 | 0 | 0 | 0 | 0 | 0
CSAH-8 | 01/23/2019 | WED | Driving | Vehicles on all day | 38 | 0 | 558 | 62 | 620 | 0 | 50 | 28 | 279 | 251 | 7 | 20 | 5 | 5 | 5 | 18 | 2 | 0 | 0 | 0 | 0 | 0
CSAH-8 | 01/24/2019 | THU | Driving | Vehicles on all day | 38 | 0 | 558 | 62 | 620 | 0 | 50 | 28 | 279 | 251 | 7 | 20 | 5 | 5 | 5 | 18 | 2 | 0 | 0 | 0 | 0 | 0
CSAH-8 | 01/25/2019 | FRI | Driving | Vehicles on all day | 38 | 0 | 558 | 62 | 620 | 0 | 50 | 28 | 279 | 251 | 7 | 20 | 5 | 5 | 5 | 18 | 2 | 0 | 0 | 0 | 0 | 0
CSAH-8 | 01/26/2019 | SAT | Driving | Vehicles on all day | 38 | 0 | 558 | 62 | 620 | 0 | 50 | 28 | 279 | 251 | 7 | 20 | 5 | 5 | 5 | 18 | 2 | 0 | 0 | 0 | 0 | 0
CSAH-8 | 01/27/2019 | SUN | Driving | Vehicles on all day | 38 | 0 | 558 | 62 | 620 | 0 | 50 | 28 | 279 | 251 | 7 | 20 | 5 | 5 | 5 | 18 | 2 | 0 | 0 | 0 | 0 | 0
CSAH-8 | 01/28/2019 | MON | Driving | Vehicles on all day | 38 | 0 | 558 | 62 | 620 | 0 | 50 | 28 | 279 | 251 | 7 | 20 | 5 | 5 | 5 | 18 | 2 | 0 | 0 | 0 | 0 | 0
CSAH-8 | 01/29/2019 | TUE | Driving | Vehicles on all day | 38 | 0 | 558 | 62 | 620 | 0 | 50 | 28 | 279 | 251 | 7 | 20 | 5 | 5 | 5 | 18 | 2 | 0 | 0 | 0 | 0 | 0
CSAH-8 | 01/30/2019 | WED | Driving | Vehicles on all day | 38 | 0 | 558 | 62 | 620 | 0 | 50 | 28 | 279 | 251 | 7 | 20 | 5 | 5 | 5 | 18 | 2 | 0 | 0 | 0 | 0 | 0
CSAH-8 | 01/31/2019 | THU | Driving | Vehicles on all day | 38 | 0 | 558 | 62 | 620 | 0 | 50 | 28 | 279 | 251 | 7 | 20 | 5 | 5 | 5 | 18 | 2 | 0 | 0 | 0 | 0 | 0
CSAH-8 | 02/01/2019 | FRI | Driving | Vehicles on all day | 38 | 0 | 558 | 62 | 620 | 0 | 50 | 28 | 279 | 251 | 7 | 20 | 5 | 5 | 5 | 18 | 2 | 0 | 0 | 0 | 0 | 0
CSAH-8 | 02/02/2019 | SAT | Driving | Vehicles on all day | 38 | 0 | 558 | 62 | 620 | 0 | 50 | 28 | 279 | 251 | 7 | 20 | 5 | 5 | 5 | 18 | 2 | 0 | 0 | 0 | 0 | 0
CSAH-8 | 02/03/2019 | SUN | Driving | Vehicles on all day | 38 | 0 | 558 | 62 | 620 | 0 | 50 | 28 | 279 | 251 | 7 | 20 | 5 | 5 | 5 | 18 | 2 | 0 | 0 | 0 | 0 | 0
CSAH-8 | 02/04/2019 | MON | Driving | Vehicles on all day | 38 | 0 | 558 | 62 | 620 | 0 | 50 | 28 | 279 | 251 | 7 | 20 | 5 | 5 | 5 | 18 | 2 | 0 | 0 | 0 | 0 | 0
CSAH-8 | 02/05/2019 | TUE | Driving | Vehicles on all day | 38 | 0 | 558 | 62 | 620 | 0 | 50 | 28 | 279 | 251 | 7 | 20 | 5 | 5 | 5 | 18 | 2 | 0 | 0 | 0 | 0 | 0
CSAH-8 | 02/06/2019 | WED | Driving | Vehicles on all day | 38 | 0 | 558 | 62 | 620 | 0 | 50 | 28 | 279 | 251 | 7 | 20 | 5 | 5 | 5 | 18 | 2 | 0 | 0 | 0 | 0 | 0
CSAH-8 | 02/07/2019 | THU | Driving | Vehicles on all day | 38 | 0 | 558 | 62 | 620 | 0 | 50 | 28 | 279 | 251 | 7 | 20 | 5 | 5 | 5 | 18 | 2 | 0 | 0 | 0 | 0 | 0
CSAH-8 | 02/08/2019 | FRI | Driving | Vehicles on all day | 38 | 0 | 558 | 62 | 620 | 0 | 50 | 28 | 279 | 251 | 7 | 20 | 5 | 5 | 5 | 18 | 2 | 0 | 0 | 0 | 0 | 0
CSAH-8 | 02/09/2019 | SAT | Driving | Vehicles on all day | 38 | 0 | 558 | 62 | 620 | 0 | 50 | 28 | 279 | 251 | 7 | 20 | 5 | 5 | 5 | 18 | 2 | 0 | 0 | 0 | 0 | 0
CSAH-8 | 02/10/2019 | SUN | Driving | Vehicles on all day | 38 | 0 | 558 | 62 | 620 | 0 | 50 | 28 | 279 | 251 | 7 | 20 | 5 | 5 | 5 | 18 | 2 | 0 | 0 | 0 | 0 | 0
CSAH-8 | 02/11/2019 | MON | Driving | Vehicles on all day | 38 | 0 | 558 | 62 | 620 | 0 | 50 | 28 | 279 | 251 | 7 | 20 | 5 | 5 | 5 | 18 | 2 | 0 | 0 | 0 | 0 | 0
CSAH-8 | 02/12/2019 | TUE | Driving | Vehicles on all day | 38 | 0 | 558 | 62 | 620 | 0 | 50 | 28 | 279 | 251 | 7 | 20 | 5 | 5 | 5 | 18 | 2 | 0 | 0 | 0 | 0 | 0
CSAH-8 | 02/13/2019 | WED | Driving | Vehicles on all day | 38 | 0 | 558 | 62 | 620 | 0 | 50 | 28 | 279 | 251 | 7 | 20 | 5 | 5 | 5 | 18 | 2 | 0 | 0 | 0 | 0 | 0
CSAH-8 | 02/14/2019 | THU | Driving | Vehicles on all day | 38 | 0 | 558 | 62 | 620 | 0 | 50 | 28 | 279 | 251 | 7 | 20 | 5 | 5 | 5 | 18 | 2 | 0 | 0 | 0 | 0 | 0
CSAH-8 | 02/15/2019 | FRI | Driving | Vehicles on all day | 38 | 0 | 558 | 62 | 620 | 0 | 50 | 28 | 279 | 251 | 7 | 20 | 5 | 5 | 5 | 18 | 2 | 0 | 0 | 0 | 0 | 0
CSAH-8 | 02/16/2019 | SAT | Driving | Vehicles on all day | 38 | 0 | 558 | 62 | 620 | 0 | 50 | 28 | 279 | 251 | 7 | 20 | 5 | 5 | 5 | 18 | 2 | 0 | 0 | 0 | 0 | 0
CSAH-8 | 02/17/2019 | SUN | Driving | Vehicles on all day | 38 | 0 | 558 | 62 | 620 | 0 | 50 | 28 | 279 | 251 | 7 | 20 | 5 | 5 | 5 | 18 | 2 | 0 | 0 | 0 | 0 | 0
CSAH-8 | 02/18/2019 | MON | Driving | Vehicles on all day | 38 | 0 | 558 | 62 | 620 | 0 | 50 | 28 | 279 | 251 | 7 | 20 | 5 | 5 | 5 | 18 | 2 | 0 | 0 | 0 | 0 | 0
CSAH-8 | 02/19/2019 | TUE | Driving | Vehicles on all day | 38 | 0 | 558 | 62 | 620 | 0 | 50 | 28 | 279 | 251 | 7 | 20 | 5 | 5 | 5 | 18 | 2 | 0 | 0 | 0 | 0 | 0
CSAH-8 | 02/20/2019 | WED | Driving | Vehicles on all day | 38 | 0 | 558 | 62 | 620 | 0 | 50 | 28 | 279 | 251 | 7 | 20 | 5 | 5 | 5 | 18 | 2 | 0 | 0 | 0 | 0 | 0
CSAH-8 | 02/21/2019 | THU | Driving | Vehicles on all day | 38 | 0 | 558 | 62 | 620 | 0 | 50 | 28 | 279 | 251 | 7 | 20 | 5 | 5 | 5 | 18 | 2 | 0 | 0 | 0 | 0 | 0
CSAH-8 | 02/22/2019 | FRI | Driving | Vehicles on all day | 38 | 0 | 558 | 62 | 620 | 0 | 50 | 28 | 279 | 251 | 7 | 20 | 5 | 5 | 5 | 18 | 2 | 0 | 0 | 0 | 0 | 0
CSAH-8 | 02/23/2019 | SAT | Driving | Vehicles on all day | 38 | 0 | 558 | 62 | 620 | 0 | 50 | 28 | 279 | 251 | 7 | 20 | 5 | 5 | 5 | 18 | 2 | 0 | 0 | 0 | 0 | 0
CSAH-8 | 02/24/2019 | SUN | Driving | Vehicles on all day | 38 | 0 | 558 | 62 | 620 | 0 | 50 | 28 | 279 | 251 | 7 | 20 | 5 | 5 | 5 | 18 | 2 | 0 | 0 | 0 | 0 | 0
CSAH-8 | 02/25/2019 | MON | Driving | Vehicles on all day | 38 | 0 | 558 | 62 | 620 | 0 | 50 | 28 | 279 | 251 | 7 | 20 | 5 | 5 | 5 | 18 | 2 | 0 | 0 | 0 | 0 | 0
CSAH-8 | 02/26/2019 | TUE | Driving | Vehicles on all day | 38 | 0 | 558 | 62 | 620 | 0 | 50 | 28 | 279 | 251 | 7 | 20 | 5 | 5 | 5 | 18 | 2 | 0 | 0 | 0 | 0 | 0
CSAH-8 | 02/27/2019 | WED | Driving | Vehicles on all day | 38 | 0 | 558 | 62 | 620 | 0 | 50 | 28 | 279 | 251 | 7 | 20 | 5 | 5 | 5 | 18 | 2 | 0 | 0 | 0 | 0 | 0
CSAH-8 | 02/28/2019 | THU | Driving | Vehicles on all day | 38 | 0 | 558 | 62 | 620 | 0 | 50 | 28 | 279 | 251 | 7 | 20 | 5 | 5 | 5 | 18 | 2 | 0 | 0 | 0 | 0 | 0
CSAH-8 | 03/01/2019 | FRI | Driving | Vehicles on all day | 38 | 0 | 558 | 62 | 620 | 0 | 50 | 28 | 279 | 251 | 7 | 20 | 5 | 5 | 5 | 18 | 2 | 0 | 0 | 0 | 0 | 0
CSAH-8 | 03/02/2019 | SAT | Driving | Vehicles on all day | 38 | 0 | 558 | 62 | 620 | 0 | 50 | 28 | 279 | 251 | 7 | 20 | 5 | 5 | 5 | 18 | 2 | 0 | 0 | 0 | 0 | 0
CSAH-8 | 03/03/2019 | SUN | Driving | Vehicles on all day | 38 | 0 | 558 | 62 | 620 | 0 | 50 | 28 | 279 | 251 | 7 | 20 | 5 | 5 | 5 | 18 | 2 | 0 | 0 | 0 | 0 | 0
CSAH-8 | 03/04/2019 | MON | Driving | Vehicles on all day | 38 | 0 | 558 | 62 | 620 | 0 | 50 | 28 | 279 | 251 | 7 | 20 | 5 | 5 | 5 | 18 | 2 | 0 | 0 | 0 | 0 | 0
CSAH-8 | 03/05/2019 | TUE | Driving | Vehicles on all day | 38 | 0 | 558 | 62 | 620 | 0 | 50 | 28 | 279 | 251 | 7 | 20 | 5 | 5 | 5 | 18 | 2 | 0 | 0 | 0 | 0 | 0
CSAH-8 | 03/06/2019 | WED | Driving | Vehicles on all day | 38 | 0 | 558 | 62 | 620 | 0 | 50 | 28 | 279 | 251 | 7 | 20 | 5 | 5 | 5 | 18 | 2 | 0 | 0 | 0 | 0 | 0
CSAH-8 | 03/07/2019 | THU | Driving | Vehicles on all day | 38 | 0 | 558 | 62 | 620 | 0 | 50 | 28 | 279 | 251 | 7 | 20 | 5 | 5 | 5 | 18 | 2 | 0 | 0 | 0 | 0 | 0
CSAH-8 | 03/08/2019 | FRI | Driving | Vehicles on all day | 38 | 0 | 558 | 62 | 620 | 0 | 50 | 28 | 279 | 251 | 7 | 20 | 5 | 5 | 5 | 18 | 2 | 0 | 0 | 0 | 0 | 0
CSAH-8 | 03/09/2019 | SAT | Driving | Vehicles on all day | 38 | 0 | 558 | 62 | 620 | 0 | 50 | 28 | 279 | 251 | 7 | 20 | 5 | 5 | 5 | 18 | 2 | 0 | 0 | 0 | 0 | 0
CSAH-8 | 03/10/2019 | SUN | Driving | Vehicles on all day | 38 | 0 | 558 | 62 | 620 | 0 | 50 | 28 | 279 | 251 | 7 | 20 | 5 | 5 | 5 | 18 | 2 | 0 | 0 | 0 | 0 | 0
CSAH-8 | 03/11/2019 | MON | Driving | Vehicles on all day | 38 | 0 | 558 | 62 | 620 | 0 | 50 | 28 | 279 | 251 | 7 | 20 | 5 | 5 | 5 | 18 | 2 | 0 | 0 | 0 | 0 | 0
CSAH-8 | 03/12/2019 | TUE | Driving | Vehicles on all day | 38 | 0 | 558 | 62 | 620 | 0 | 50 | 28 | 279 | 251 | 7 | 20 | 5 | 5 | 5 | 18 | 2 | 0 | 0 | 0 | 0 | 0
CSAH-8 | 03/13/2019 | WED | Driving | Vehicles on all day | 38 | 0 | 558 | 62 | 620 | 0 | 50 | 28 | 279 | 251 | 7 | 20 | 5 | 5 | 5 | 18 | 2 | 0 | 0 | 0 | 0 | 0
CSAH-8 | 03/14/2019 | THU | Driving | Vehicles on all day | 38 | 0 | 558 | 62 | 620 | 0 | 50 | 28 | 279 | 251 | 7 | 20 | 5 | 5 | 5 | 18 | 2 | 0 | 0 | 0 | 0 | 0
CSAH-8 | 03/15/2019 | FRI | Driving | Vehicles on all day | 38 | 0 | 558 | 62 | 620 | 0 | 50 | 28 | 279 | 251 | 7 | 20 | 5 | 5 | 5 | 18 | 2 | 0 | 0 | 0 | 0 | 0
CSAH-8 | 03/16/2019 | SAT | Driving | Vehicles on all day | 38 | 0 | 558 | 62 | 620 | 0 | 50 | 28 | 279 | 251 | 7 | 20 | 5 | 5 | 5 | 18 | 2 | 0 | 0 | 0 | 0 | 0
CSAH-8 | 03/17/2019 | SUN | Driving | Vehicles on all day | 38 | 0 | 558 | 62 | 620 | 0 | 50 | 28 | 279 | 251 | 7 | 20 | 5 | 5 | 5 | 18 | 2 | 0 | 0 | 0 | 0 | 0
CSAH-8 | 03/18/2019 | MON | Driving | Vehicles on all day | 38 | 0 | 558 | 62 | 620 | 0 | 50 | 28 | 279 | 251 | 7 | 20 | 5 | 5 | 5 | 18 | 2 | 0 | 0 | 0 | 0 | 0
CSAH-8 | 03/19/2019 | TUE | Driving | Vehicles on all day | 38 | 0 | 558 | 62 | 620 | 0 | 50 | 28 | 279 | 251 | 7 | 20 | 5 | 5 | 5 | 18 | 2 | 0 | 0 | 0 | 0 | 0
CSAH-8 | 03/20/2019 | WED | Driving | Vehicles on all day | 38 | 0 | 558 | 62 | 620 | 0 | 50 | 28 | 279 | 251 | 7 | 20 | 5 | 5 | 5 | 18 | 2 | 0 | 0 | 0 | 0 | 0
CSAH-8 | 03/21/2019 | THU | Driving | Vehicles on all day | 38 | 0 | 558 | 62 | 620 | 0 | 50 | 28 | 279 | 251 | 7 | 20 | 5 | 5 | 5 | 18 | 2 | 0 | 0 | 0 | 0 | 0
CSAH-8 | 03/22/2019 | FRI | Driving | Vehicles on all day | 38 | 0 | 558 | 62 | 620 | 0 | 50 | 28 | 279 | 251 | 7 | 20 | 5 | 5 | 5 | 18 | 2 | 0 | 0 | 0 | 0 | 0
CSAH-8 | 03/23/2019 | SAT | Driving | Vehicles on all day | 38 | 0 | 558 | 62 | 620 | 0 | 50 | 28 | 279 | 251 | 7 | 20 | 5 | 5 | 5 | 18 | 2 | 0 | 0 | 0 | 0 | 0
CSAH-8 | 03/24/2019 | SUN | Driving | Vehicles on all day | 38 | 0 | 558 | 62 | 620 | 0 | 50 | 28 | 279 | 251 | 7 | 20 | 5 | 5 | 5 | 18 | 2 | 0 | 0 | 0 | 0 | 0
CSAH-8 | 03/25/2019 | MON | Driving | Vehicles on all day | 38 | 0 | 558 | 62 | 620 | 0 | 50 | 28 | 279 | 251 | 7 | 20 | 5 | 5 | 5 | 18 | 2 | 0 | 0 | 0 | 0 | 0
CSAH-8 | 03/26/2019 | TUE | Driving | Vehicles on all day | 38 | 0 | 558 | 62 | 620 | 0 | 50 | 28 | 279 | 251 | 7 | 20 | 5 | 5 | 5 | 18 | 2 | 0 | 0 | 0 | 0 | 0
CSAH-8 | 03/27/2019 | WED | Driving | Vehicles on all day | 38 | 0 | 558 | 62 | 620 | 0 | 50 | 28 | 279 | 251 | 7 | 20 | 5 | 5 | 5 | 18 | 2 | 0 | 0 | 0 | 0 | 0
CSAH-8 | 03/28/2019 | THU | Driving | Vehicles on all day | 38 | 0 | 558 | 62 | 620 | 0 | 50 | 28 | 279 | 251 | 7 | 20 | 5 | 5 | 5 | 18 | 2 | 0 | 0 | 0 | 0 | 0
CSAH-8 | 03/29/2019 | FRI | Driving | Vehicles on all day | 38 | 0 | 558 | 62 | 620 | 0 | 50 | 28 | 279 | 251 | 7 | 20 | 5 | 5 | 5 | 18 | 2 | 0 | 0 | 0 | 0 | 0
CSAH-8 | 03/30/2019 | SAT | Driving | Vehicles on all day | 38 | 0 | 558 | 62 | 620 | 0 | 50 | 28 | 279 | 251 | 7 | 20 | 5 | 5 | 5 | 18 | 2 | 0 | 0 | 0 | 0 | 0
CSAH-8 | 03/31/2019 | SUN | Driving | Vehicles on all day | 38 | 0 | 558 | 62 | 620 | 0 | 50 | 28 | 279 | 251 | 7 | 20 | 5 | 5 | 5 | 18 | 2 | 0 | 0 | 0 | 0 | 0
CSAH-8 | 04/01/2019 | MON | Driving | Vehicles on all day | 38 | 0 | 558 | 62 | 620 | 0 | 50 | 28 | 279 | 251 | 7 | 20 | 5 | 5 | 5 | 18 | 2 | 0 | 0 | 0 | 0 | 0
CSAH-8 | 04/02/2019 | TUE | Driving | Vehicles on all day | 38 | 0 | 558 | 62 | 620 | 0 | 50 | 28 | 279 | 251 | 7 | 20 | 5 | 5 | 5 | 18 | 2 | 0 | 0 | 0 | 0 | 0
CSAH-8 | 04/03/2019 | WED | Driving | Vehicles on all day | 38 | 0 | 558 | 62 | 620 | 0 | 50 | 28 | 279 | 251 | 7 | 20 | 5 | 5 | 5 | 18 | 2 | 0 | 0 | 0 | 0 | 0
CSAH-8 | 04/04/2019 | THU | Driving | Vehicles on all day | 38 | 0 | 558 | 62 | 620 | 0 | 50 | 28 | 279 | 251 | 7 | 20 | 5 | 5 | 5 | 18 | 2 | 0 | 0 | 0 | 0 | 0
CSAH-8 | 04/05/2019 | FRI | Driving | Vehicles on all day | 38 | 0 | 558 | 62 | 620 | 0 | 50 | 28 | 279 | 251 | 7 | 20 | 5 | 5 | 5 | 18 | 2 | 0 | 0 | 0 | 0 | 0
CSAH-8 | 04/06/2019 | SAT | Driving | Vehicles on all day | 38 | 0 | 558 | 62 | 620 | 0 | 50 | 28 | 279 | 251 | 7 | 20 | 5 | 5 | 5 | 18 | 2 | 0 | 0 | 0 | 0 | 0
CSAH-8 | 04/07/2019 | SUN | Driving | Vehicles on all day | 38 | 0 | 558 | 62 | 620 | 0 | 50 | 28 | 279 | 251 | 7 | 20 | 5 | 5 | 5 | 18 | 2 | 0 | 0 | 0 | 0 | 0
CSAH-8 | 04/08/2019 | MON | Driving | Vehicles on all day | 38 | 0 | 558 | 62 | 620 | 0 | 50 | 28 | 279 | 251 | 7 | 20 | 5 | 5 | 5 | 18 | 2 | 0 | 0 | 0 | 0 | 0
CSAH-8 | 04/09/2019 | TUE | Driving | Vehicles on all day | 38 | 0 | 558 | 62 | 620 | 0 | 50 | 28 | 279 | 251 | 7 | 20 | 5 | 5 | 5 | 18 | 2 | 0 | 0 | 0 | 0 | 0
CSAH-8 | 04/10/2019 | WED | Driving | Vehicles on all day | 38 | 0 | 558 | 62 | 620 | 0 | 50 | 28 | 279 | 251 | 7 | 20 | 5 | 5 | 5 | 18 | 2 | 0 | 0 | 0 | 0 | 0
CSAH-8 | 04/11/2019 | THU | Driving | Vehicles on all day | 38 | 0 | 558 | 62 | 620 | 0 | 50 | 28 | 279 | 251 | 7 | 20 | 5 | 5 | 5 | 18 | 2 | 0 | 0 | 0 | 0 | 0
CSAH-8 | 04/12/2019 | FRI | Driving | Vehicles on all day | 38 | 0 | 558 | 62 | 620 | 0 | 50 | 28 | 279 | 251 | 7 | 20 | 5 | 5 | 5 | 18 | 2 | 0 | 0 | 0 | 0 | 0
CSAH-8 | 04/13/2019 | SAT | Driving | Vehicles on all day | 38 | 0 | 558 | 62 | 620 | 0 | 50 | 28 | 279 | 251 | 7 | 20 | 5 | 5 | 5 | 18 | 2 | 0 | 0 | 0 | 0 | 0
CSAH-8 | 04/14/2019 | SUN | Driving | Vehicles on all day | 38 | 0 | 558 | 62 | 620 | 0 | 50 | 28 | 279 | 251 | 7 | 20 | 5 | 5 | 5 | 18 | 2 | 0 | 0 | 0 | 0 | 0
CSAH-8 | 04/15/2019 | MON | Driving | Vehicles on all day | 38 | 0 | 558 | 62 | 620 | 0 | 50 | 28 | 279 | 251 | 7 | 20 | 5 | 5 | 5 | 18 | 2 | 0 | 0 | 0 | 0 | 0
CSAH-8 | 04/16/2019 | TUE | Driving | Vehicles on all day | 38 | 0 | 558 | 62 | 620 | 0 | 50 | 28 | 279 | 251 | 7 | 20 | 5 | 5 | 5 | 18 | 2 | 0 | 0 | 0 | 0 | 0
CSAH-8 | 04/17/2019 | WED | Driving | Vehicles on all day | 38 | 0 | 558 | 62 | 620 | 0 | 50 | 28 | 279 | 251 | 7 | 20 | 5 | 5 | 5 | 18 | 2 | 0 | 0 | 0 | 0 | 0
CSAH-8 | 04/18/2019 | THU | Driving | Vehicles on all day | 38 | 0 | 558 | 62 | 620 | 0 | 50 | 28 | 279 | 251 | 7 | 20 | 5 | 5 | 5 | 18 | 2 | 0 | 0 | 0 | 0 | 0
CSAH-8 | 04/19/2019 | FRI | Driving | Vehicles on all day | 38 | 0 | 558 | 62 | 620 | 0 | 50 | 28 | 279 | 251 | 7 | 20 | 5 | 5 | 5 | 18 | 2 | 0 | 0 | 0 | 0 | 0
CSAH-8 | 04/20/2019 | SAT | Driving | Vehicles on all day | 38 | 0 | 558 | 62 | 620 | 0 | 50 | 28 | 279 | 251 | 7 | 20 | 5 | 5 | 5 | 18 | 2 | 0 | 0 | 0 | 0 | 0
CSAH-8 | 04/21/2019 | SUN | Driving | Vehicles on all day | 38 | 0 | 558 | 62 | 620 | 0 | 50 | 28 | 279 | 251 | 7 | 20 | 5 | 5 | 5 | 18 | 2 | 0 | 0 | 0 | 0 | 0
CSAH-8 | 04/22/2019 | MON | Driving | Vehicles on all day | 38 | 0 | 558 | 62 | 620 | 0 | 50 | 28 | 279 | 251 | 7 | 20 | 5 | 5 | 5 | 18 | 2 | 0 | 0 | 0 | 0 | 0
CSAH-8 | 04/23/2019 | TUE | Driving | Vehicles on all day | 38 | 0 | 558 | 62 | 620 | 0 | 50 | 28 | 279 | 251 | 7 | 20 | 5 | 5 | 5 | 18 | 2 | 0 | 0 | 0 | 0 | 0
CSAH-8 | 04/24/2019 | WED | Driving | Vehicles on all day | 38 | 0 | 558 | 62 | 620 | 0 | 50 | 28 | 279 | 251 | 7 | 20 | 5 | 5 | 5 | 18 | 2 | 0 | 0 | 0 | 0 | 0
CSAH-8 | 04/25/2019 | THU | Driving | Vehicles on all day | 38 | 0 | 558 | 62 | 620 | 0 | 50 | 28 | 279 | 251 | 7 | 20 | 5 | 5 | 5 | 18 | 2 | 0 | 0 | 0 | 0 | 0
CSAH-8 | 04/26/2019 | FRI | Driving | Vehicles on all day | 38 | 0 | 558 | 62 | 620 | 0 | 50 | 28 | 279 | 251 | 7 | 20 | 5 | 5 | 5 | 18 | 2 | 0 | 0 | 0 | 0 | 0
CSAH-8 | 04/27/2019 | SAT | Driving | Vehicles on all day | 38 | 0 | 558 | 62 | 620 | 0 | 50 | 28 | 279 | 251 | 7 | 20 | 5 | 5 | 5 | 18 | 2 | 0 | 0 | 0 | 0 | 0
CSAH-8 | 04/28/2019 | SUN | Driving | Vehicles on all day | 38 | 0 | 558 | 62 | 620 | 0 | 50 | 28 | 279 | 251 | 7 | 20 | 5 | 5 | 5 | 18 | 2 | 0 | 0 | 0 | 0 | 0
CSAH-8 | 04/29/2019 | MON | Driving | Vehicles on all day | 38 | 0 | 558 | 62 | 620 | 0 | 50 | 28 | 279 | 251 | 7 | 20 | 5 | 5 | 5 | 18 | 2 | 0 | 0 | 0 | 0 | 0
CSAH-8 | 04/30/2019 | TUE | Driving | Vehicles on all day | 38 | 0 | 558 | 62 | 620 | 0 | 50 | 28 | 279 | 251 | 7 | 20 | 5 | 5 | 5 | 18 | 2 | 0 | 0 | 0 | 0 | 0
CSAH-8 | 05/01/2019 | WED | Driving | Vehicles on all day | 38 | 0 | 558 | 62 | 620 | 0 | 50 | 28 | 279 | 251 | 7 | 20 | 5 | 5 | 5 | 18 | 2 | 0 | 0 | 0 | 0 | 0
CSAH-8 | 05/02/2019 | THU | Driving | Vehicles on all day | 38 | 0 | 558 | 62 | 620 | 0 | 50 | 28 | 279 | 251 | 7 | 20 | 5 | 5 | 5 | 18 | 2 | 0 | 0 | 0 | 0 | 0
CSAH-8 | 05/03/2019 | FRI | Driving | Vehicles on all day | 38 | 0 | 558 | 62 | 620 | 0 | 50 | 28 | 279 | 251 | 7 | 20 | 5 | 5 | 5 | 18 | 2 | 0 | 0 | 0 | 0 | 0
CSAH-8 | 05/04/2019 | SAT | Driving | Vehicles on all day | 38 | 0 | 558 | 62 | 620 | 0 | 50 | 28 | 279 | 251 | 7 | 20 | 5 | 5 | 5 | 18 | 2 | 0 | 0 | 0 | 0 | 0
CSAH-8 | 05/05/2019 | SUN | Driving | Vehicles on all day | 38 | 0 | 558 | 62 | 620 | 0 | 50 | 28 | 279 | 251 | 7 | 20 | 5 | 5 | 5 | 18 | 2 | 0 | 0 | 0 | 0 | 0
CSAH-8 | 05/06/2019 | MON | Driving | Vehicles on all day | 38 | 0 | 558 | 62 | 620 | 0 | 50 | 28 | 279 | 251 | 7 | 20 | 5 | 5 | 5 | 18 | 2 | 0 | 0 | 0 | 0 | 0
CSAH-8 | 05/07/2019 | TUE | Driving | Vehicles on all day | 38 | 0 | 558 | 62 | 620 | 0 | 50 | 28 | 279 | 251 | 7 | 20 | 5 | 5 | 5 | 18 | 2 | 0 | 0 | 0 | 0 | 0
CSAH-8 | 05/08/2019 | WED | Driving | Vehicles on all day | 38 | 0 | 558 | 62 | 620 | 0 | 50 | 28 | 279 | 251 | 7 | 20 | 5 | 5 | 5 | 18 | 2 | 0 | 0 | 0 | 0 | 0
CSAH-8 | 05/09/2019 | THU | Driving | Vehicles on all day | 38 | 0 | 558 | 62 | 620 | 0 | 50 | 28 | 279 | 251 | 7 | 20 | 5 | 5 | 5 | 18 | 2 | 0 | 0 | 0 | 0 | 0
CSAH-8 | 05/10/2019 | FRI | Driving | Vehicles on all day | 38 | 0 | 558 | 62 | 620 | 0 | 50 | 28 | 279 | 251 | 7 | 20 | 5 | 5 | 5 | 18 | 2 | 0 | 0 | 0 | 0 | 0
CSAH-8 | 05/11/2019 | SAT | Driving | Vehicles on all day | 38 | 0 | 558 | 62 | 620 | 0 | 50 | 28 | 279 | 251 | 7 | 20 | 5 | 5 | 5 | 18 | 2 | 0 | 0 | 0 | 0 | 0
CSAH-8 | 05/12/2019 | SUN | Driving | Vehicles on all day | 38 | 0 | 558 | 62 | 620 | 0 | 50 | 28 | 279 | 251 | 7 | 20 | 5 | 5 | 5 | 18 | 2 | 0 | 0 | 0 | 0 | 0
CSAH-8 | 05/13/2019 | MON | Driving | Vehicles on all day | 38 | 0 | 558 | 62 | 620 | 0 | 50 | 28 | 279 | 251 | 7 | 20 | 5 | 5 | 5 | 18 | 2 | 0 | 0 | 0 | 0 | 0
CSAH-8 | 05/14/2019 | TUE | Driving | Vehicles on all day | 38 | 0 | 558 | 62 | 620 | 0 | 50 | 28 | 279 | 251 | 7 | 20 | 5 | 5 | 5 | 18 | 2 | 0 | 0 | 0 | 0 | 0
CSAH-8 | 05/15/2019 | WED | Driving | Vehicles on all day | 38 | 0 | 558 | 62 | 620 | 0 | 50 | 28 | 279 | 251 | 7 | 20 | 5 | 5 | 5 | 18 | 2 | 0 | 0 | 0 | 0 | 0
CSAH-8 | 05/16/2019 | THU | Driving | Vehicles on all day | 38 | 0 | 558 | 62 | 620 | 0 | 50 | 28 | 279 | 251 | 7 | 20 | 5 | 5 | 5 | 18 | 2 | 0 | 0 | 0 | 0 | 0
CSAH-8 | 05/17/2019 | FRI | Driving | Vehicles on all day | 38 | 0 | 558 | 62 | 620 | 0 | 50 | 28 | 279 | 251 | 7 | 20 | 5 | 5 | 5 | 18 | 2 | 0 | 0 | 0 | 0 | 0
CSAH-8 | 05/18/2019 | SAT | Driving | Vehicles on all day | 38 | 0 | 558 | 62 | 620 | 0 | 50 | 28 | 279 | 251 | 7 | 20 | 5 | 5 | 5 | 18 | 2 | 0 | 0 | 0 | 0 | 0
CSAH-8 | 05/19/2019 | SUN | Driving | Vehicles on all day | 38 | 0 | 558 | 62 | 620 | 0 | 50 | 28 | 279 | 251 | 7 | 20 | 5 | 5 | 5 | 18 | 2 | 0 | 0 | 0 | 0 | 0
CSAH-8 | 05/20/2019 | MON | Driving | Vehicles on all day | 38 | 0 | 558 | 62 | 620 | 0 | 50 | 28 | 279 | 251 | 7 | 20 | 5 | 5 | 5 | 18 | 2 | 0 | 0 | 0 | 0 | 0
CSAH-8 | 05/21/2019 | TUE | Driving | Vehicles on all day | 38 | 0 | 558 | 62 | 620 | 0 | 50 | 28 | 279 | 251 | 7 | 20 | 5 | 5 | 5 | 18 | 2 | 0 | 0 | 0 | 0 | 0
CSAH-8 | 05/22/2019 | WED | Driving | Vehicles on all day | 38 | 0 | 558 | 62 | 620 | 0 | 50 | 28 | 279 | 251 | 7 | 20 | 5 | 5 | 5 | 18 | 2 | 0 | 0 | 0 | 0 | 0
CSAH-8 | 05/23/2019 | THU | Driving | Vehicles on all day | 38 | 0 | 558 | 62 | 620 | 0 | 50 | 28 | 279 | 251 | 7 | 20 | 5 | 5 | 5 | 18 | 2 | 0 | 0 | 0 | 0 | 0
CSAH-8 | 05/24/2019 | FRI | Driving | Vehicles on all day | 38 | 0 | 558 | 62 | 620 | 0 | 50 | 28 | 279 | 251 | 7 | 20 | 5 | 5 | 5 | 18 | 2 | 0 | 0 | 0 | 0 | 0
CSAH-8 | 05/25/2019 | SAT | Driving | Vehicles on all day | 38 | 0 | 558 | 62 | 620 | 0 | 50 | 28 | 279 | 251 | 7 | 20 | 5 | 5 | 5 | 18 | 2 | 0 | 0 | 0 | 0 | 0
CSAH-8 | 05/26/2019 | SUN | Driving | Vehicles on all day | 38 | 0 | 558 | 62 | 620 | 0 | 50 | 28 | 279 | 251 | 7 | 20 | 5 | 5 | 5 | 18 | 2 | 0 | 0 | 0 | 0 | 0
CSAH-8 | 05/27/2019 | MON | Driving | Vehicles on all day | 38 | 0 | 558 | 62 | 620 | 0 | 50 | 28 | 279 | 251 | 7 | 20 | 5 | 5 | 5 | 18 | 2 | 0 | 0 | 0 | 0 | 0
CSAH-8 | 05/28/2019 | TUE | Driving | Vehicles on all day | 38 | 0 | 558 | 62 | 620 | 0 | 50 | 28 | 279 | 251 | 7 | 20 | 5 | 5 | 5 | 18 | 2 | 0 | 0 | 0 | 0 | 0
CSAH-8 | 05/29/2019 | WED | Driving | Vehicles on all day | 38 | 0 | 558 | 62 | 620 | 0 | 50 | 28 | 279 | 251 | 7 | 20 | 5 | 5 | 5 | 18 | 2 | 0 | 0 | 0 | 0 | 0
CSAH-8 | 05/30/2019 | THU | Driving | Vehicles on all day | 38 | 0 | 558 | 62 | 620 | 0 | 50 | 28 | 279 | 251 | 7 | 20 | 5 | 5 | 5 | 18 | 2 | 0 | 0 | 0 | 0 | 0
CSAH-8 | 05/31/2019 | FRI | Driving | Vehicles on all day | 38 | 0 | 558 | 62 | 620 | 0 | 50 | 28 | 279 | 251 | 7 | 20 | 5 | 5 | 5 | 18 | 2 | 0 | 0 | 0 | 0 | 0
CSAH-8 | 06/01/2019 | SAT | Driving | Vehicles on all day | 38 | 0 | 558 | 62 | 620 | 0 | 50 | 28 | 279 | 251 | 7 | 20 | 5 | 5 | 5 | 18 | 2 | 0 | 0 | 0 | 0 | 0
CSAH-8 | 06/02/2019 | SUN | Driving | Vehicles on all day | 38 | 0 | 558 | 62 | 620 | 0 | 50 | 28 | 279 | 251 | 7 | 20 | 5 | 5 | 5 | 18 | 2 | 0 | 0 | 0 | 0 | 0
CSAH-8 | 06/03/2019 | MON | Driving | Vehicles on all day | 38 | 0 | 558 | 62 | 620 | 0 | 50 | 28 | 279 | 251 | 7 | 20 | 5 | 5 | 5 | 18 | 2 | 0 | 0 | 0 | 0 | 0
CSAH-8 | 06/04/2019 | TUE | Driving | Vehicles on all day | 38 | 0 | 558 | 62 | 620 | 0 | 50 | 28 | 279 | 251 | 7 | 20 | 5 | 5 | 5 | 18 | 2 | 0 | 0 | 0 | 0 | 0
CSAH-8 | 06/05/2019 | WED | Driving | Vehicles on all day | 38 | 0 | 558 | 62 | 620 | 0 | 50 | 28 | 279 | 251 | 7 | 20 | 5 | 5 | 5 | 18 | 2 | 0 | 0 | 0 | 0 | 0
CSAH-8 | 06/06/2019 | THU | Driving | Vehicles on all day | 38 | 0 | 558 | 62 | 620 | 0 | 50 | 28 | 279 | 251 | 7 | 20 | 5 | 5 | 5 | 18 | 2 | 0 | 0 | 0 | 0 | 0
CSAH-8 | 06/07/2019 | FRI | Driving | Vehicles on all day | 38 | 0 | 558 | 62 | 620 | 0 | 50 | 28 | 279 | 251 | 7 | 20 | 5 | 5 | 5 | 18 | 2 | 0 | 0 | 0 | 0 | 0
CSAH-8 | 06/08/2019 | SAT | Driving | Vehicles on all day | 38 | 0 | 558 | 62 | 620 | 0 | 50 | 28 | 279 | 251 | 7 | 20 | 5 | 5 | 5 | 18 | 2 | 0 | 0 | 0 | 0 | 0
CSAH-8 | 06/09/2019 | SUN | Driving | Vehicles on all day | 38 | 0 | 558 | 62 | 620 | 0 | 50 | 28 | 279 | 251 | 7 | 20 | 5 | 5 | 5 | 18 | 2 | 0 | 0 | 0 | 0 | 0
CSAH-8 | 06/10/2019 | MON | Driving | Vehicles on all day | 38 | 0 | 558 | 62 | 620 | 0 | 50 | 28 | 279 | 251 | 7 | 20 | 5 | 5 | 5 | 18 | 2 | 0 | 0 | 0 | 0 | 0
CSAH-8 | 06/11/2019 | TUE | Driving | Vehicles on all day | 38 | 0 | 558 | 62 | 620 | 0 | 50 | 28 | 279 | 251 | 7 | 20 | 5 | 5 | 5 | 18 | 2 | 0 | 0 | 0 | 0 | 0
CSAH-8 | 06/12/2019 | WED | Driving | Vehicles on all day | 38 | 0 | 558 | 62 | 620 | 0 | 50 | 28 | 279 | 251 | 7 | 20 | 5 | 5 | 5 | 18 | 2 | 0 | 0 | 0 | 0 | 0
CSAH-8 | 06/13/2019 | THU | Driving | Vehicles on all day | 38 | 0 | 558 | 62 | 620 | 0 | 50 | 28 | 279 | 251 | 7 | 20 | 5 | 5 | 5 | 18 | 2 | 0 | 0 | 0 | 0 | 0
CSAH-8 | 06/14/2019 | FRI | Driving | Vehicles on all day | 38 | 0 | 558 | 62 | 620 | 0 | 50 | 28 | 279 | 251 | 7 | 20 | 5 | 5 | 5 | 18 | 2 | 0 | 0 | 0 | 0 | 0
CSAH-8 | 06/15/2019 | SAT | Driving | Vehicles on all day | 38 | 0 | 558 | 62 | 620 | 0 | 50 | 28 | 279 | 251 | 7 | 20 | 5 | 5 | 5 | 18 | 2 | 0 | 0 | 0 | 0 | 0
CSAH-8 | 06/16/2019 | SUN | Driving | Vehicles on all day | 38 | 0 | 558 | 62 | 620 | 0 | 50 | 28 | 279 | 251 | 7 | 20 | 5 | 5 | 5 | 18 | 2 | 0 | 0 | 0 | 0 | 0
CSAH-8 | 06/17/2019 | MON | Driving | Vehicles on all day | 38 | 0 | 558 | 62 | 620 | 0 | 50 | 28 | 279 | 251 | 7 | 20 | 5 | 5 | 5 | 18 | 2 | 0 | 0 | 0 | 0 | 0
CSAH-8 | 06/18/2019 | TUE | Driving | Vehicles on all day | 38 | 0 | 558 | 62 | 620 | 0 | 50 | 28 | 279 | 251 | 7 | 20 | 5 | 5 | 5 | 18 | 2 | 0 | 0 | 0 | 0 | 0
CSAH-8 | 06/19/2019 | WED | Driving | Vehicles on all day | 38 | 0 | 558 | 62 | 620 | 0 | 50 | 28 | 279 | 251 | 7 | 20 | 5 | 5 | 5 | 18 | 2 | 0 | 0 | 0 | 0 | 0
CSAH-8 | 06/20/2019 | THU | Driving | Vehicles on all day | 38 | 0 | 558 | 62 | 620 | 0 | 50 | 28 | 279 | 251 | 7 | 20 | 5 | 5 | 5 | 18 | 2 | 0 | 0 | 0 | 0 | 0
CSAH-8 | 06/21/2019 | FRI | Driving | Vehicles on all day | 38 | 0 | 558 | 62 | 620 | 0 | 50 | 28 | 279 | 251 | 7 | 20 | 5 | 5 | 5 | 18 | 2 | 0 | 0 | 0 | 0 | 0
CSAH-8 | 06/22/2019 | SAT | Driving | Vehicles on all day | 38 | 0 | 558 | 62 | 620 | 0 | 50 | 28 | 279 | 251 | 7 | 20 | 5 | 5 | 5 | 18 | 2 | 0 | 0 | 0 | 0 | 0
CSAH-8 | 06/23/2019 | SUN | Driving | Vehicles on all day | 38 | 0 | 558 | 62 | 620 | 0 | 50 | 28 | 279 | 251 | 7 | 20 | 5 | 5 | 5 | 18 | 2 | 0 | 0 | 0 | 0 | 0
CSAH-8 | 06/24/2019 | MON | Driving | Vehicles on all day | 38 | 0 | 558 | 62 | 620 | 0 | 50 | 28 | 279 | 251 | 7 | 20 | 5 | 5 | 5 | 18 | 2 | 0 | 0 | 0 | 0 | 0
CSAH-8 | 06/25/2019 | TUE | Driving | Vehicles on all day | 38 | 0 | 558 | 62 | 620 | 0 | 50 | 28 | 279 | 251 | 7 | 20 | 5 | 5 | 5 | 18 | 2 | 0 | 0 | 0 | 0 | 0
CSAH-8 | 06/26/2019 | WED | Driving | Vehicles on all day | 38 | 0 | 558 | 62 | 620 | 0 | 50 | 28 | 279 | 251 | 7 | 20 | 5 | 5 | 5 | 18 | 2 | 0 | 0 | 0 | 0 | 0
CSAH-8 | 06/27/2019 | THU | Driving | Vehicles on all day | 38 | 0 | 558 | 62 | 620 | 0 | 50 | 28 | 279 | 251 | 7 | 20 | 5 | 5 | 5 | 18 | 2 | 0 | 0 | 0 | 0 | 0
CSAH-8 | 06/28/2019 | FRI | Driving | Vehicles on all day | 38 | 0 | 558 | 62 | 620 | 0 | 50 | 28 | 279 | 251 | 7 | 20 | 5 | 5 | 5 | 18 | 2 | 0 | 0 | 0 | 0 | 0
CSAH-8 | 06/29/2019 | SAT | Driving | Vehicles on all day | 38 | 0 | 558 | 62 | 620 | 0 | 50 | 28 | 279 | 251 | 7 | 20 | 5 | 5 | 5 | 18 | 2 | 0 | 0 | 0 | 0 | 0
CSAH-8 | 06/30/2019 | SUN | Driving | Vehicles on all day | 38 | 0 | 558 | 62 | 620 | 0 | 50 | 28 | 279 | 251 | 7 | 20 | 5 | 5 | 5 | 18 | 2 | 0 | 0 | 0 | 0 | 0
CSAH-8 | 07/01/2019 | MON | Driving | Vehicles on all day | 38 | 0 | 558 | 62 | 620 | 0 | 50 | 28 | 279 | 251 | 7 | 20 | 5 | 5 | 5 | 18 | 2 | 0 | 0 | 0 | 0 | 0
CSAH-8 | 07/02/2019 | TUE | Driving | Vehicles on all day | 38 | 0 | 558 | 62 | 620 | 0 | 50 | 28 | 279 | 251 | 7 | 20 | 5 | 5 | 5 | 18 | 2 | 0 | 0 | 0 | 0 | 0
CSAH-8 | 07/03/2019 | WED | Driving | Vehicles on all day | 38 | 0 | 558 | 62 | 620 | 0 | 50 | 28 | 279 | 251 | 7 | 20 | 5 | 5 | 5 | 18 | 2 | 0 | 0 | 0 | 0 | 0
CSAH-8 | 07/04/2019 | THU | Driving | Vehicles on all day | 38 | 0 | 558 | 62 | 620 | 0 | 50 | 28 | 279 | 251 | 7 | 20 | 5 | 5 | 5 | 18 | 2 | 0 | 0 | 0 | 0 | 0
CSAH-8 | 07/05/2019 | FRI | Driving | Vehicles on all day | 38 | 0 | 558 | 62 | 620 | 0 | 50 | 28 | 279 | 251 | 7 | 20 | 5 | 5 | 5 | 18 | 2 | 0 | 0 | 0 | 0 | 0
CSAH-8 | 07/06/2019 | SAT | Driving | Vehicles on all day | 38 | 0 | 558 | 62 | 620 | 0 | 50 | 28 | 279 | 251 | 7 | 20 | 5 | 5 | 5 | 18 | 2 | 0 | 0 | 0 | 0 | 0
CSAH-8 | 07/07/2019 | SUN | Driving | Vehicles on all day | 38 | 0 | 558 | 62 | 620 | 0 | 50 | 28 | 279 | 251 | 7 | 20 | 5 | 5 | 5 | 18 | 2 | 0 | 0 | 0 | 0 | 0
CSAH-8 | 07/08/2019 | MON | Driving | Vehicles on all day | 38 | 0 | 558 | 62 | 620 | 0 | 50 | 28 | 279 | 251 | 7 | 20 | 5 | 5 | 5 | 18 | 2 | 0 | 0 | 0 | 0 | 0
CSAH-8 | 07/09/2019 | TUE | Driving | Vehicles on all day | 38 | 0 | 558 | 62 | 620 | 0 | 50 | 28 | 279 | 251 | 7 | 20 | 5 | 5 | 5 | 18 | 2 | 0 | 0 | 0 | 0 | 0
CSAH-8 | 07/10/2019 | WED | Driving | Vehicles on all day | 38 | 0 | 558 | 62 | 620 | 0 | 50 | 28 | 279 | 251 | 7 | 20 | 5 | 5 | 5 | 18 | 2 | 0 | 0 | 0 | 0 | 0
CSAH-8 | 07/11/2019 | THU | Driving | Vehicles on all day | 38 | 0 | 558 | 62 | 620 | 0 | 50 | 28 | 279 | 251 | 7 | 20 | 5 | 5 | 5 | 18 | 2 | 0 | 0 | 0 | 0 | 0
CSAH-8 | 07/12/2019 | FRI | Driving | Vehicles on all day | 38 | 0 | 558 | 62 | 620 | 0 | 50 | 28 | 279 | 251 | 7 | 20 | 5 | 5 | 5 | 18 | 2 | 0 | 0 | 0 | 0 | 0
CSAH-8 | 07/13/2019 | SAT | Driving | Vehicles on all day | 38 | 0 | 558 | 62 | 620 | 0 | 50 | 28 | 279 | 251 | 7 | 20 | 5 | 5 | 5 | 18 | 2 | 0 | 0 | 0 | 0 | 0
CSAH-8 | 07/14/2019 | SUN | Driving | Vehicles on all day | 38 | 0 | 558 | 62 | 620 | 0 | 50 | 28 | 279 | 251 | 7 | 20 | 5 | 5 | 5 | 18 | 2 | 0 | 0 | 0 | 0 | 0
CSAH-8 | 07/15/2019 | MON | Driving | Vehicles on all day | 38 | 0 | 558 | 62 | 620 | 0 | 50 | 28 | 279 | 251 | 7 | 20 | 5 | 5 | 5 | 18 | 2 | 0 | 0 | 0 | 0 | 0
CSAH-8 | 07/16/2019 | TUE | Driving | Vehicles on all day | 38 | 0 | 558 | 62 | 620 | 0 | 50 | 28 | 279 | 251 | 7 | 20 | 5 | 5 | 5 | 18 | 2 | 0 | 0 | 0 | 0 | 0
CSAH-8 | 07/17/2019 | WED | Driving | Vehicles on all day | 38 | 0 | 558 | 62 | 620 | 0 | 50 | 28 | 279 | 251 | 7 | 20 | 5 | 5 | 5 | 18 | 2 | 0 | 0 | 0 | 0 | 0
CSAH-8 | 07/18/2019 | THU | Driving | Vehicles on all day | 38 | 0 | 558 | 62 | 620 | 0 | 50 | 28 | 279 | 251 | 7 | 20 | 5 | 5 | 5 | 18 | 2 | 0 | 0 | 0 | 0 | 0
CSAH-8 | 07/19/2019 | FRI | Driving | Vehicles on all day | 38 | 0 | 558 | 62 | 620 | 0 | 50 | 28 | 279 | 251 | 7 | 20 | 5 | 5 | 5 | 18 | 2 | 0 | 0 | 0 | 0 | 0
CSAH-8 | 07/20/2019 | SAT | Driving | Vehicles on all day | 38 | 0 | 558 | 62 | 620 | 0 | 50 | 28 | 279 | 251 | 7 | 20 | 5 | 5 | 5 | 18 | 2 | 0 | 0 | 0 | 0 | 0
CSAH-8 | 07/21/2019 | SUN | Driving | Vehicles on all day | 38 | 0 | 558 | 62 | 620 | 0 | 50 | 28 | 279 | 251 | 7 | 20 | 5 | 5 | 5 | 18 | 2 | 0 | 0 | 0 | 0 | 0
CSAH-8 | 07/22/2019 | MON | Driving | Vehicles on all day | 38 | 0 | 558 | 62 | 620 | 0 | 50 | 28 | 279 | 251 | 7 | 20 | 5 | 5 | 5 | 18 | 2 | 0 | 0 | 0 | 0 | 0
CSAH-8 | 07/23/2019 | TUE | Driving | Vehicles on all day | 38 | 0 | 558 | 62 | 620 | 0 | 50 | 28 | 279 | 251 | 7 | 20 | 5 | 5 | 5 | 18 | 2 | 0 | 0 | 0 | 0 | 0
CSAH-8 | 07/24/2019 | WED | Driving | Vehicles on all day | 38 | 0 | 558 | 62 | 620 | 0 | 50 | 28 | 279 | 251 | 7 | 20 | 5 | 5 | 5 | 18 | 2 | 0 | 0 | 0 | 0 | 0
CSAH-8 | 07/25/2019 | THU | Driving | Vehicles on all day | 38 | 0 | 558 | 62 | 620 | 0 | 50 | 28 | 279 | 251 | 7 | 20 | 5 | 5 | 5 | 18 | 2 | 0 | 0 | 0 | 0 | 0
CSAH-8 | 07/26/2019 | FRI | Driving | Vehicles on all day | 38 | 0 | 558 | 62 | 620 | 0 | 50 | 28 | 279 | 251 | 7 | 20 | 5 | 5 | 5 | 18 | 2 | 0 | 0 | 0 | 0 | 0
CSAH-8 | 07/27/2019 | SAT | Driving | Vehicles on all day | 38 | 0 | 558 | 62 | 620 | 0 | 50 | 28 | 279 | 251 | 7 | 20 | 5 | 5 | 5 | 18 | 2 | 0 | 0 | 0 | 0 | 0
CSAH-8 | 07/28/2019 | SUN | Driving | Vehicles on all day | 38 | 0 | 558 | 62 | 620 | 0 | 50 | 28 | 279 | 251 | 7 | 20 | 5 | 5 | 5 | 18 | 2 | 0 | 0 | 0 | 0 | 0
CSAH-8 | 07/29/2019 | MON | Driving | Vehicles on all day | 38 | 0 | 558 | 62 | 620 | 0 | 50 | 28 | 279 | 251 | 7 | 20 | 5 | 5 | 5 | 18 | 2 | 0 | 0 | 0 | 0 | 0
CSAH-8 | 07/30/2019 | TUE | Driving | Vehicles on all day | 38 | 0 | 558 | 62 | 620 | 0 | 50 | 28 | 279 | 251 | 7 | 20 | 5 | 5 | 5 | 18 | 2 | 0 | 0 | 0 | 0 | 0
CSAH-8 | 07/31/2019 | WED | Driving | Vehicles on all day | 38 | 0 | 558 | 62 | 620 | 0 | 50 | 28 | 279 | 251 | 7 | 20 | 5 | 5 | 5 | 18 | 2 | 0 | 0 | 0 | 0 | 0
CSAH-8 | 08/01/2019 | THU | Driving | Vehicles on all day | 38 | 0 | 558 | 62 | 620 | 0 | 50 | 28 | 279 | 251 | 7 | 20 | 5 | 5 | 5 | 18 | 2 | 0 | 0 | 0 | 0 | 0
CSAH-8 | 08/02/2019 | FRI | Driving | Vehicles on all day | 38 | 0 | 558 | 62 | 620 | 0 | 50 | 28 | 279 | 251 | 7 | 20 | 5 | 5 | 5 | 18 | 2 | 0 | 0 | 0 | 0 | 0
CSAH-8 | 08/03/2019 | SAT | Driving | Vehicles on all day | 38 | 0 | 558 | 62 | 620 | 0 | 50 | 28 | 279 | 251 | 7 | 20 | 5 | 5 | 5 | 18 | 2 | 0 | 0 | 0 | 0 | 0
CSAH-8 | 08/04/2019 | SUN | Driving | Vehicles on all day | 38 | 0 | 558 | 62 | 620 | 0 | 50 | 28 | 279 | 251 | 7 | 20 | 5 | 5 | 5 | 18 | 2 | 0 | 0 | 0 | 0 | 0
CSAH-8 | 08/05/2019 | MON | Driving | Vehicles on all day | 38 | 0 | 558 | 62 | 620 | 0 | 50 | 28 | 279 | 251 | 7 | 20 | 5 | 5 | 5 | 18 | 2 | 0 | 0 | 0 | 0 | 0
CSAH-8 | 08/06/2019 | TUE | Driving | Vehicles on all day | 38 | 0 | 558 | 62 | 620 | 0 | 50 | 28 | 279 | 251 | 7 | 20 | 5 | 5 | 5 | 18 | 2 | 0 | 0 | 0 | 0 | 0
CSAH-8 | 08/07/2019 | WED | Driving | Vehicles on all day | 38 | 0 | 558 | 62 | 620 | 0 | 50 | 28 | 279 | 251 | 7 | 20 | 5 | 5 | 5 | 18 | 2 | 0 | 0 | 0 | 0 | 0
CSAH-8 | 08/08/2019 | THU | Driving | Vehicles on all day | 38 | 0 | 558 | 62 | 620 | 0 | 50 | 28 | 279 | 251 | 7 | 20 | 5 | 5 | 5 | 18 | 2 | 0 | 0 | 0 | 0 | 0
CSAH-8 | 08/09/2019 | FRI | Driving | Vehicles on all day | 38 | 0 | 558 | 62 | 620 | 0 | 50 | 28 | 279 | 251 | 7 | 20 | 5 | 5 | 5 | 18 | 2 | 0 | 0 | 0 | 0 | 0
CSAH-8 | 08/10/2019 | SAT | Driving | Vehicles on all day | 38 | 0 | 558 | 62 | 620 | 0 | 50 | 28 | 279 | 251 | 7 | 20 | 5 | 5 | 5 | 18 | 2 | 0 | 0 | 0 | 0 | 0
CSAH-8 | 08/11/2019 | SUN | Driving | Vehicles on all day | 38 | 0 | 558 | 62 | 620 | 0 | 50 | 28 | 279 | 251 | 7 | 20 | 5 | 5 | 5 | 18 | 2 | 0 | 0 | 0 | 0 | 0
CSAH-8 | 08/12/2019 | MON | Driving | Vehicles on all day | 38 | 0 | 558 | 62 | 620 | 0 | 50 | 28 | 279 | 251 | 7 | 20 | 5 | 5 | 5 | 18 | 2 | 0 | 0 | 0 | 0 | 0
CSAH-8 | 08/13/2019 | TUE | Driving | Vehicles on all day | 38 | 0 | 558 | 62 | 620 | 0 | 50 | 28 | 279 | 251 | 7 | 20 | 5 | 5 | 5 | 18 | 2 | 0 | 0 | 0 | 0 | 0
CSAH-8 | 08/14/2019 | WED | Driving | Vehicles on all day | 38 | 0 | 558 | 62 | 620 | 0 | 50 | 28 | 279 | 251 | 7 | 20 | 5 | 5 | 5 | 18 | 2 | 0 | 0 | 0 | 0 | 0
CSAH-8 | 08/15/2019 | THU | Driving | Vehicles on all day | 38 | 0 | 558 | 62 | 620 | 0 | 50 | 28 | 279 | 251 | 7 | 20 | 5 | 5 | 5 | 18 | 2 | 0 | 0 | 0 | 0 | 0
CSAH-8 | 08/16/2019 | FRI | Driving | Vehicles on all day | 38 | 0 | 558 | 62 | 620 | 0 | 50 | 28 | 279 | 251 | 7 | 20 | 5 | 5 | 5 | 18 | 2 | 0 | 0 | 0 | 0 | 0
CSAH-8 | 08/17/2019 | SAT | Driving | Vehicles on all day | 38 | 0 | 558 | 62 | 620 | 0 | 50 | 28 | 279 | 251 | 7 | 20 | 5 | 5 | 5 | 18 | 2 | 0 | 0 | 0 | 0 | 0
CSAH-8 | 08/18/2019 | SUN | Driving | Vehicles on all day | 38 | 0 | 558 | 62 | 620 | 0 | 50 | 28 | 279 | 251 | 7 | 20 | 5 | 5 | 5 | 18 | 2 | 0 | 0 | 0 | 0 | 0
CSAH-8 | 08/19/2019 | MON | Driving | Vehicles on all day | 38 | 0 | 558 | 62 | 620 | 0 | 50 | 28 | 279 | 251 | 7 | 20 | 5 | 5 | 5 | 18 | 2 | 0 | 0 | 0 | 0 | 0
CSAH-8 | 08/20/2019 | TUE | Driving | Vehicles on all day | 38 | 0 | 558 | 62 | 620 | 0 | 50 | 28 | 279 | 251 | 7 | 20 | 5 | 5 | 5 | 18 | 2 | 0 | 0 | 0 | 0 | 0
CSAH-8 | 08/21/2019 | WED | Driving | Vehicles on all day | 38 | 0 | 558 | 62 | 620 | 0 | 50 | 28 | 279 | 251 | 7 | 20 | 5 | 5 | 5 | 18 | 2 | 0 | 0 | 0 | 0 | 0
CSAH-8 | 08/22/2019 | THU | Driving | Vehicles on all day | 38 | 0 | 558 | 62 | 620 | 0 | 50 | 28 | 279 | 251 | 7 | 20 | 5 | 5 | 5 | 18 | 2 | 0 | 0 | 0 | 0 | 0
CSAH-8 | 08/23/2019 | FRI | Driving | Vehicles on all day | 38 | 0 | 558 | 62 | 620 | 0 | 50 | 28 | 279 | 251 | 7 | 20 | 5 | 5 | 5 | 18 | 2 | 0 | 0 | 0 | 0 | 0
CSAH-8 | 08/24/2019 | SAT | Driving | Vehicles on all day | 38 | 0 | 558 | 62 | 620 | 0 | 50 | 28 | 279 | 251 | 7 | 20 | 5 | 5 | 5 | 18 | 2 | 0 | 0 | 0 | 0 | 0
CSAH-8 | 08/25/2019 | SUN | Driving | Vehicles on all day | 38 | 0 | 558 | 62 | 620 | 0 | 50 | 28 | 279 | 251 | 7 | 20 | 5 | 5 | 5 | 18 | 2 | 0 | 0 | 0 | 0 | 0
CSAH-8 | 08/26/2019 | MON | Driving | Vehicles on all day | 38 | 0 | 558 | 62 | 620 | 0 | 50 | 28 | 279 | 251 | 7 | 20 | 5 | 5 | 5 | 18 | 2 | 0 | 0 | 0 | 0 | 0
CSAH-8 | 08/27/2019 | TUE | Driving | Vehicles on all day | 38 | 0 | 558 | 62 | 620 | 0 | 50 | 28 | 279 | 251 | 7 | 20 | 5 | 5 | 5 | 18 | 2 | 0 | 0 | 0 | 0 | 0
CSAH-8 | 08/28/2019 | WED | Driving | Vehicles on all day | 38 | 0 | 558 | 62 | 620 | 0 | 50 | 28 | 279 | 251 | 7 | 20 | 5 | 5 | 5 | 18 | 2 | 0 | 0 | 0 | 0 | 0
CSAH-8 | 08/29/2019 | THU | Driving | Vehicles on all day | 38 | 0 | 558 | 62 | 620 | 0 | 50 | 28 | 279 | 251 | 7 | 20 | 5 | 5 | 5 | 18 | 2 | 0 | 0 | 0 | 0 | 0
CSAH-8 | 08/30/2019 | FRI | Driving | Vehicles on all day | 38 | 0 | 558 | 62 | 620 | 0 | 50 | 28 | 279 | 251 | 7 | 20 | 5 | 5 | 5 | 18 | 2 | 0 | 0 | 0 | 0 | 0
CSAH-8 | 08/31/2019 | SAT | Driving | Vehicles on all day | 38 | 0 | 558 | 62 | 620 | 0 | 50 | 28 | 279 | 251 | 7 | 20 | 5 | 5 | 5 | 18 | 2 | 0 | 0 | 0 | 0 | 0
CSAH-8 | 09/01/2019 | SUN | Driving | Vehicles on all day | 38 | 0 | 558 | 62 | 620 | 0 | 50 | 28 | 279 | 251 | 7 | 20 | 5 | 5 | 5 | 18 | 2 | 0 | 0 | 0 | 0 | 0
CSAH-8 | 09/02/2019 | MON | Driving | Vehicles on all day | 38 | 0 | 558 | 62 | 620 | 0 | 50 | 28 | 279 | 251 | 7 | 20 | 5 | 5 | 5 | 18 | 2 | 0 | 0 | 0 | 0 | 0
CSAH-8 | 09/03/2019 | TUE | Driving | Vehicles on all day | 38 | 0 | 558 | 62 | 620 | 0 | 50 | 28 | 279 | 251 | 7 | 20 | 5 | 5 | 5 | 18 | 2 | 0 | 0 | 0 | 0 | 0
CSAH-8 | 09/04/2019 | WED | Driving | Vehicles on all day | 38 | 0 | 558 | 62 | 620 | 0 | 50 | 28 | 279 | 251 | 7 | 20 | 5 | 5 | 5 | 18 | 2 | 0 | 0 | 0 | 0 | 0
CSAH-8 | 09/05/2019 | THU | Driving | Vehicles on all day | 38 | 0 | 558 | 62 | 620 | 0 | 50 | 28 | 279 | 251 | 7 | 20 | 5 | 5 | 5 | 18 | 2 | 0 | 0 | 0 | 0 | 0
CSAH-8 | 09/06/2019 | FRI | Driving | Vehicles on all day | 38 | 0 | 558 | 62 | 620 | 0 | 50 | 28 | 279 | 251 | 7 | 20 | 5 | 5 | 5 | 18 | 2 | 0 | 0 | 0 | 0 | 0
CSAH-8 | 09/07/2019 | SAT | Driving | Vehicles on all day | 38 | 0 | 558 | 62 | 620 | 0 | 50 | 28 | 279 | 251 | 7 | 20 | 5 | 5 | 5 | 18 | 2 | 0 | 0 | 0 | 0 | 0
CSAH-8 | 09/08/2019 | SUN | Driving | Vehicles on all day | 38 | 0 | 558 | 62 | 620 | 0 | 50 | 28 | 279 | 251 | 7 | 20 | 5 | 5 | 5 | 18 | 2 | 0 | 0 | 0 | 0 | 0
CSAH-8 | 09/09/2019 | MON | Driving | Vehicles on all day | 38 | 0 | 558 | 62 | 620 | 0 | 50 | 28 | 279 | 251 | 7 | 20 | 5 | 5 | 5 | 18 | 2 | 0 | 0 | 0 | 0 | 0
CSAH-8 | 09/10/2019 | TUE | Driving | Vehicles on all day | 38 | 0 | 558 | 62 | 620 | 0 | 50 | 28 | 279 | 251 | 7 | 20 | 5 | 5 | 5 | 18 | 2 | 0 | 0 | 0 | 0 | 0
CSAH-8 | 09/11/2019 | WED | Driving | Vehicles on all day | 38 | 0 | 558 | 62 | 620 | 0 | 50 | 28 | 279 | 251 | 7 | 20 | 5 | 5 | 5 | 18 | 2 | 0 | 0 | 0 | 0 | 0
CSAH-8 | 09/12/2019 | THU | Driving | Vehicles on all day | 38 | 0 | 558 | 62 | 620 | 0 | 50 | 28 | 279 | 251 | 7 | 20 | 5 | 5 | 5 | 18 | 2 | 0 | 0 | 0 | 0 | 0
CSAH-8 | 09/13/2019 | FRI | Driving | Vehicles on all day | 38 | 0 | 558 | 62 | 620 | 0 | 50 | 28 | 279 | 251 | 7 | 20 | 5 | 5 | 5 | 18 | 2 | 0 | 0 | 0 | 0 | 0
CSAH-8 | 09/14/2019 | SAT | Driving | Vehicles on all day | 38 | 0 | 558 | 62 | 620 | 0 | 50 | 28 | 279 | 251 | 7 | 20 | 5 | 5 | 5 | 18 | 2 | 0 | 0 | 0 | 0 | 0
CSAH-8 | 09/15/2019 | SUN | Driving | Vehicles on all day | 38 | 0 | 558 | 62 | 620 | 0 | 50 | 28 | 279 | 251 | 7 | 20 | 5 | 5 | 5 | 18 | 2 | 0 | 0 | 0 | 0 | 0
CSAH-8 | 09/16/2019 | MON | Driving | Vehicles on all day | 38 | 0 | 558 | 62 | 620 | 0 | 50 | 28 | 279 | 251 | 7 | 20 | 5 | 5 | 5 | 18 | 2 | 0 | 0 | 0 | 0 | 0
CSAH-8 | 09/17/2019 | TUE | Driving | Vehicles on all day | 38 | 0 | 558 | 62 | 620 | 0 | 50 | 28 | 279 | 251 | 7 | 20 | 5 | 5 | 5 | 18 | 2 | 0 | 0 | 0 | 0 | 0
CSAH-8 | 09/18/2019 | WED | Driving | Vehicles on all day | 38 | 0 | 558 | 62 | 620 | 0 | 50 | 28 | 279 | 251 | 7 | 20 | 5 | 5 | 5 | 18 | 2 | 0 | 0 | 0 | 0 | 0
CSAH-8 | 09/19/2019 | THU | Driving | Vehicles on all day | 38 | 0 | 558 | 62 | 620 | 0 | 50 | 28 | 279 | 251 | 7 | 20 | 5 | 5 | 5 | 18 | 2 | 0 | 0 | 0 | 0 | 0
CSAH-8 | 09/20/2019 | FRI | Driving | Vehicles on all day | 38 | 0 | 558 | 62 | 620 | 0 | 50 | 28 | 279 | 251 | 7 | 20 | 5 | 5 | 5 | 18 | 2 | 0 | 0 | 0 | 0 | 0
CSAH-8 | 09/21/2019 | SAT | Driving | Vehicles on all day | 38 | 0 | 558 | 62 | 620 | 0 | 50 | 28 | 279 | 251 | 7 | 20 | 5 | 5 | 5 | 18 | 2 | 0 | 0 | 0 | 0 | 0
CSAH-8 | 09/22/2019 | SUN | Driving | Vehicles on all day | 38 | 0 | 558 | 62 | 620 | 0 | 50 | 28 | 279 | 251 | 7 | 20 | 5 | 5 | 5 | 18 | 2 | 0 | 0 | 0 | 0 | 0
CSAH-8 | 09/23/2019 | MON | Driving | Vehicles on all day | 38 | 0 | 558 | 62 | 620 | 0 | 50 | 28 | 279 | 251 | 7 | 20 | 5 | 5 | 5 | 18 | 2 | 0 | 0 | 0 | 0 | 0
CSAH-8 | 09/24/2019 | TUE | Driving | Vehicles on all day | 38 | 0 | 558 | 62 | 620 | 0 | 50 | 28 | 279 | 251 | 7 | 20 | 5 | 5 | 5 | 18 | 2 | 0 | 0 | 0 | 0 | 0
CSAH-8 | 09/25/2019 | WED | Driving | Vehicles on all day | 38 | 0 | 558 | 62 | 620 | 0 | 50 | 28 | 279 | 251 | 7 | 20 | 5 | 5 | 5 | 18 | 2 | 0 | 0 | 0 | 0 | 0
CSAH-8 | 09/26/2019 | THU | Driving | Vehicles on all day | 38 | 0 | 558 | 62 | 620 | 0 | 50 | 28 | 279 | 251 | 7 | 20 | 5 | 5 | 5 | 18 | 2 | 0 | 0 | 0 | 0 | 0
CSAH-8 | 09/27/2019 | FRI | Driving | Vehicles on all day | 38 | 0 | 558 | 62 | 620 | 0 | 50 | 28 | 279 | 251 | 7 | 20 | 5 | 5 | 5 | 18 | 2 | 0 | 0 | 0 | 0 | 0
CSAH-8 | 09/28/2019 | SAT | Driving | Vehicles on all day | 38 | 0 | 558 | 62 | 620 | 0 | 50 | 28 | 279 | 251 | 7 | 20 | 5 | 5 | 5 | 18 | 2 | 0 | 0 | 0 | 0 | 0
CSAH-8 | 09/29/2019 | SUN | Driving | Vehicles on all day | 38 | 0 | 558 | 62 | 620 | 0 | 50 | 28 | 279 | 251 | 7 | 20 | 5 | 5 | 5 | 18 | 2 | 0 | 0 | 0 | 0 | 0
CSAH-8 | 09/30/2019 | MON | Driving | Vehicles on all day | 38 | 0 | 558 | 62 | 620 | 0 | 50 | 28 | 279 | 251 | 7 | 20 | 5 | 5 | 5 | 18 | 2 | 0 | 0 | 0 | 0 | 0
CSAH-8 | 10/01/2019 | TUE | Driving | Vehicles on all day | 38 | 0 | 558 | 62 | 620 | 0 | 50 | 28 | 279 | 251 | 7 | 20 | 5 | 5 | 5 | 18 | 2 | 0 | 0 | 0 | 0 | 0
CSAH-8 | 10/02/2019 | WED | Driving | Vehicles on all day | 38 | 0 | 558 | 62 | 620 | 0 | 50 | 28 | 279 | 251 | 7 | 20 | 5 | 5 | 5 | 18 | 2 | 0 | 0 | 0 | 0 | 0
CSAH-8 | 10/03/2019 | THU | Driving | Vehicles on all day | 38 | 0 | 558 | 62 | 620 | 0 | 50 | 28 | 279 | 251 | 7 | 20 | 5 | 5 | 5 | 18 | 2 | 0 | 0 | 0 | 0 | 0
CSAH-8 | 10/04/2019 | FRI | Driving | Vehicles on all day | 38 | 0 | 558 | 62 | 620 | 0 | 50 | 28 | 279 | 251 | 7 | 20 | 5 | 5 | 5 | 18 | 2 | 0 | 0 | 0 | 0 | 0
CSAH-8 | 10/05/2019 | SAT | Driving | Vehicles on all day | 38 | 0 | 558 | 62 | 620 | 0 | 50 | 28 | 279 | 251 | 7 | 20 | 5 | 5 | 5 | 18 | 2 | 0 | 0 | 0 | 0 | 0
CSAH-8 | 10/06/2019 | SUN | Driving | Vehicles on all day | 38 | 0 | 558 | 62 | 620 | 0 | 50 | 28 | 279 | 251 | 7 | 20 | 5 | 5 | 5 | 18 | 2 | 0 | 0 | 0 | 0 | 0
CSAH-8 | 10/07/2019 | MON | Driving | Vehicles on all day | 38 | 0 | 558 | 62 | 620 | 0 | 50 | 28 | 279 | 251 | 7 | 20 | 5 | 5 | 5 | 18 | 2 | 0 | 0 | 0 | 0 | 0
CSAH-8 | 10/08/2019 | TUE | Driving | Vehicles on all day | 38 | 0 | 558 | 62 | 620 | 0 | 50 | 28 | 279 | 251 | 7 | 20 | 5 | 5 | 5 | 18 | 2 | 0 | 0 | 0 | 0 | 0
CSAH-8 | 10/09/2019 | WED | Driving | Vehicles on all day | 38 | 0 | 558 | 62 | 620 | 0 | 50 | 28 | 279 | 251 | 7 | 20 | 5 | 5 | 5 | 18 | 2 | 0 | 0 | 0 | 0 | 0
CSAH-8 | 10/10/2019 | THU | Driving | Vehicles on all day | 38 | 0 | 558 | 62 | 620 | 0 | 50 | 28 | 279 | 251 | 7 | 20 | 5 | 5 | 5 | 18 | 2 | 0 | 0 | 0 | 0 | 0
CSAH-8 | 10/11/2019 | FRI | Driving | Vehicles on all day | 38 | 0 | 558 | 62 | 620 | 0 | 50 | 28 | 279 | 251 | 7 | 20 | 5 | 5 | 5 | 18 | 2 | 0 | 0 | 0 | 0 | 0
CSAH-8 | 10/12/2019 | SAT | Driving | Vehicles on all day | 38 | 0 | 558 | 62 | 620 | 0 | 50 | 28 | 279 | 251 | 7 | 20 | 5 | 5 | 5 | 18 | 2 | 0 | 0 | 0 | 0 | 0
CSAH-8 | 10/13/2019 | SUN | Driving | Vehicles on all day | 38 | 0 | 558 | 62 | 620 | 0 | 50 | 28 | 279 | 251 | 7 | 20 | 5 | 5 | 5 | 18 | 2 | 0 | 0 | 0 | 0 | 0
CSAH-8 | 10/14/2019 | MON | Driving | Vehicles on all day | 38 | 0 | 558 | 62 | 620 | 0 | 50 | 28 | 279 | 251 | 7 | 20 | 5 | 5 | 5 | 18 | 2 | 0 | 0 | 0 | 0 | 0
CSAH-8 | 10/15/2019 | TUE | Driving | Vehicles on all day | 38 | 0 | 558 | 62 | 620 | 0 | 50 | 28 | 279 | 251 | 7 | 20 | 5 | 5 | 5 | 18 | 2 | 0 | 0 | 0 | 0 | 0
CSAH-8 | 10/16/2019 | WED | Driving | Vehicles on all day | 38 | 0 | 558 | 62 | 620 | 0 | 50 | 28 | 279 | 251 | 7 | 20 | 5 | 5 | 5 | 18 | 2 | 0 | 0 | 0 | 0 | 0
CSAH-8 | 10/17/2019 | THU | Driving | Vehicles on all day | 38 | 0 | 558 | 62 | 620 | 0 | 50 | 28 | 279 | 251 | 7 | 20 | 5 | 5 | 5 | 18 | 2 | 0 | 0 | 0 | 0 | 0
CSAH-8 | 10/18/2019 | FRI | Driving | Vehicles on all day | 38 | 0 | 558 | 62 | 620 | 0 | 50 | 28 | 279 | 251 | 7 | 20 | 5 | 5 | 5 | 18 | 2 | 0 | 0 | 0 | 0 | 0
CSAH-8 | 10/19/2019 | SAT | Driving | Vehicles on all day | 38 | 0 | 558 | 62 | 620 | 0 | 50 | 28 | 279 | 251 | 7 | 20 | 5 | 5 | 5 | 18 | 2 | 0 | 0 | 0 | 0 | 0
CSAH-8 | 10/20/2019 | SUN | Driving | Vehicles on all day | 38 | 0 | 558 | 62 | 620 | 0 | 50 | 28 | 279 | 251 | 7 | 20 | 5 | 5 | 5 | 18 | 2 | 0 | 0 | 0 | 0 | 0
CSAH-8 | 10/21/2019 | MON | Driving | Vehicles on all day | 38 | 0 | 558 | 62 | 620 | 0 | 50 | 28 | 279 | 251 | 7 | 20 | 5 | 5 | 5 | 18 | 2 | 0 | 0 | 0 | 0 | 0
CSAH-8 | 10/22/2019 | TUE | Driving | Vehicles on all day | 38 | 0 | 558 | 62 | 620 | 0 | 50 | 28 | 279 | 251 | 7 | 20 | 5 | 5 | 5 | 18 | 2 | 0 | 0 | 0 | 0 | 0
CSAH-8 | 10/23/2019 | WED | Driving | Vehicles on all day | 38 | 0 | 558 | 62 | 620 | 0 | 50 | 28 | 279 | 251 | 7 | 20 | 5 | 5 | 5 | 18 | 2 | 0 | 0 | 0 | 0 | 0
CSAH-8 | 10/24/2019 | THU | Driving | Vehicles on all day | 38 | 0 | 558 | 62 | 620 | 0 | 50 | 28 | 279 | 251 | 7 | 20 | 5 | 5 | 5 | 18 | 2 | 0 | 0 | 0 | 0 | 0
CSAH-8 | 10/25/2019 | FRI | Driving | Vehicles on all day | 38 | 0 | 558 | 62 | 620 | 0 | 50 | 28 | 279 | 251 | 7 | 20 | 5 | 5 | 5 | 18 | 2 | 0 | 0 | 0 | 0 | 0
CSAH-8 | 10/26/2019 | SAT | Driving | Vehicles on all day | 38 | 0 | 558 | 62 | 620 | 0 | 50 | 28 | 279 | 251 | 7 | 20 | 5 | 5 | 5 | 18 | 2 | 0 | 0 | 0 | 0 | 0
CSAH-8 | 10/27/2019 | SUN | Driving | Vehicles on all day | 38 | 0 | 558 | 62 | 620 | 0 | 50 | 28 | 279 | 251 | 7 | 20 | 5 | 5 | 5 | 18 | 2 | 0 | 0 | 0 | 0 | 0
CSAH-8 | 10/28/2019 | MON | Driving | Vehicles on all day | 38 | 0 | 558 | 62 | 620 | 0 | 50 | 28 | 279 | 251 | 7 | 20 | 5 | 5 | 5 | 18 | 2 | 0 | 0 | 0 | 0 | 0
CSAH-8 | 10/29/2019 | TUE | Driving | Vehicles on all day | 38 | 0 | 558 | 62 | 620 | 0 | 50 | 28 | 279 | 251 | 7 | 20 | 5 | 5 | 5 | 18 | 2 | 0 | 0 | 0 | 0 | 0
CSAH-8 | 10/30/2019 | WED | Driving | Vehicles on all day | 38 | 0 | 558 | 62 | 620 | 0 | 50 | 28 | 279 | 251 | 7 | 20 | 5 | 5 | 5 | 18 | 2 | 0 | 0 | 0 | 0 | 0
CSAH-8 | 10/31/2019 | THU | Driving | Vehicles on all day | 38 | 0 | 558 | 62 | 620 | 0 | 50 | 28 | 279 | 251 | 7 | 20 | 5 | 5 | 5 | 18 | 2 | 0 | 0 | 0 | 0 | 0
CSAH-8 | 11/01/2019 | FRI | Driving | Vehicles on all day | 38 | 0 | 558 | 62 | 620 | 0 | 50 | 28 | 279 | 251 | 7 | 20 | 5 | 5 | 5 | 18 | 2 | 0 | 0 | 0 | 0 | 0
CSAH-8 | 11/02/2019 | SAT | Driving | Vehicles on all day | 38 | 0 | 558 | 62 | 620 | 0 | 50 | 28 | 279 | 251 | 7 | 20 | 5 | 5 | 5 | 18 | 2 | 0 | 0 | 0 | 0 | 0
CSAH-8 | 11/03/2019 | SUN | Driving | Vehicles on all day | 38 | 0 | 558 | 62 | 620 | 0 | 50 | 28 | 279 | 251 | 7 | 20 | 5 | 5 | 5 | 18 | 2 | 0 | 0 | 0 | 0 | 0
CSAH-8 | 11/04/2019 | MON | Driving | Vehicles on all day | 38 | 0 | 558 | 62 | 620 | 0 | 50 | 28 | 279 | 251 | 7 | 20 | 5 | 5 | 5 | 18 | 2 | 0 | 0 | 0 | 0 | 0
CSAH-8 | 11/05/2019 | TUE | Driving | Vehicles on all day | 38 | 0 | 558 | 62 | 620 | 0 | 50 | 28 | 279 | 251 | 7 | 20 | 5 | 5 | 5 | 18 | 2 | 0 | 0 | 0 | 0 | 0
CSAH-8 | 11/06/2019 | WED | Driving | Vehicles on all day | 38 | 0 | 558 | 62 | 620 | 0 | 50 | 28 | 279 | 251 | 7 | 20 | 5 | 5 | 5 | 18 | 2 | 0 | 0 | 0 | 0 | 0
CSAH-8 | 11/07/2019 | THU | Driving | Vehicles on all day | 38 | 0 | 558 | 62 | 620 | 0 | 50 | 28 | 279 | 251 | 7 | 20 | 5 | 5 | 5 | 18 | 2 | 0 | 0 | 0 | 0 | 0
CSAH-8 | 11/08/2019 | FRI | Driving | Vehicles on all day | 38 | 0 | 558 | 62 | 620 | 0 | 50 | 28 | 279 | 251 | 7 | 20 | 5 | 5 | 5 | 18 | 2 | 0 | 0 | 0 | 0 | 0
CSAH-8 | 11/09/2019 | SAT | Driving | Vehicles on all day | 38 | 0 | 558 | 62 | 620 | 0 | 50 | 28 | 279 | 251 | 7 | 20 | 5 | 5 | 5 | 18 | 2 | 0 | 0 | 0 | 0 | 0
CSAH-8 | 11/10/2019 | SUN | Driving | Vehicles on all day | 38 | 0 | 558 | 62 | 620 | 0 | 50 | 28 | 279 | 251 | 7 | 20 | 5 | 5 | 5 | 18 | 2 | 0 | 0 | 0 | 0 | 0
CSAH-8 | 11/11/2019 | MON | Driving | Vehicles on all day | 38 | 0 | 558 | 62 | 620 | 0 | 50 | 28 | 279 | 251 | 7 | 20 | 5 | 5 | 5 | 18 | 2 | 0 | 0 | 0 | 0 | 0
CSAH-8 | 11/12/2019 | TUE | Driving | Vehicles on all day | 38 | 0 | 558 | 62 | 620 | 0 | 50 | 28 | 279 | 251 | 7 | 20 | 5 | 5 | 5 | 18 | 2 | 0 | 0 | 0 | 0 | 0
CSAH-8 | 11/13/2019 | WED | Driving | Vehicles on all day | 38 | 0 | 558 | 62 | 620 | 0 | 50 | 28 | 279 | 251 | 7 | 20 | 5 | 5 | 5 | 18 | 2 | 0 | 0 | 0 | 0 | 0
CSAH-8 | 11/14/2019 | THU | Driving | Vehicles on all day | 38 | 0 | 558 | 62 | 620 | 0 | 50 | 28 | 279 | 251 | 7 | 20 | 5 | 5 | 5 | 18 | 2 | 0 | 0 | 0 | 0 | 0
CSAH-8 | 11/15/2019 | FRI | Driving | Vehicles on all day | 38 | 0 | 558 | 62 | 620 | 0 | 50 | 28 | 279 | 251 | 7 | 20 | 5 | 5 | 5 | 18 | 2 | 0 | 0 | 0 | 0 | 0
CSAH-8 | 11/16/2019 | SAT | Driving | Vehicles on all day | 38 | 0 | 558 | 62 | 620 | 0 | 50 | 28 | 279 | 251 | 7 | 20 | 5 | 5 | 5 | 18 | 2 | 0 | 0 | 0 | 0 | 0
CSAH-8 | 11/17/2019 | SUN | Driving | Vehicles on all day | 38 | 0 | 558 | 62 | 620 | 0 | 50 | 28 | 279 | 251 | 7 | 20 | 5 | 5 | 5 | 18 | 2 | 0 | 0 | 0 | 0 | 0
CSAH-8 | 11/18/2019 | MON | Driving | Vehicles on all day | 38 | 0 | 558 | 62 | 620 | 0 | 50 | 28 | 279 | 251 | 7 | 20 | 5 | 5 | 5 | 18 | 2 | 0 | 0 | 0 | 0 | 0
CSAH-8 | 11/19/2019 | TUE | Driving | Vehicles on all day | 38 | 0 | 558 | 62 | 620 | 0 | 50 | 28 | 279 | 251 | 7 | 20 | 5 | 5 | 5 | 18 | 2 | 0 | 0 | 0 | 0 | 0
CSAH-8 | 11/20/2019 | WED | Driving | Vehicles on all day | 38 | 0 | 558 | 62 | 620 | 0 | 50 | 28 | 279 | 251 | 7 | 20 | 5 | 5 | 5 | 18 | 2 | 0 | 0 | 0 | 0 | 0
CSAH-8 | 11/21/2019 | THU | Driving | Vehicles on all day | 38 | 0 | 558 | 62 | 620 | 0 | 50 | 28 | 279 | 251 | 7 | 20 | 5 | 5 | 5 | 18 | 2 | 0 | 0 | 0 | 0 | 0
CSAH-8 | 11/22/2019 | FRI | Driving | Vehicles on all day | 38 | 0 | 558 | 62 | 620 | 0 | 50 | 28 | 279 | 251 | 7 | 20 | 5 | 5 | 5 | 18 | 2 | 0 | 0 | 0 | 0 | 0
CSAH-8 | 11/23/2019 | SAT | Driving | Vehicles on all day | 38 | 0 | 558 | 62 | 620 | 0 | 50 | 28 | 279 | 251 | 7 | 20 | 5 | 5 | 5 | 18 | 2 | 0 | 0 | 0 | 0 | 0
CSAH-8 | 11/24/2019 | SUN | Driving | Vehicles on all day | 38 | 0 | 558 | 62 | 620 | 0 | 50 | 28 | 279 | 251 | 7 | 20 | 5 | 5 | 5 | 18 | 2 | 0 | 0 | 0 | 0 | 0
CSAH-8 | 11/25/2019 | MON | Driving | Vehicles on all day | 38 | 0 | 558 | 62 | 620 | 0 | 50 | 28 | 279 | 251 | 7 | 20 | 5 | 5 | 5 | 18 | 2 | 0 | 0 | 0 | 0 | 0
CSAH-8 | 11/26/2019 | TUE | Driving | Vehicles on all day | 38 | 0 | 558 | 62 | 620 | 0 | 50 | 28 | 279 | 251 | 7 | 20 | 5 | 5 | 5 | 18 | 2 | 0 | 0 | 0 | 0 | 0
CSAH-8 | 11/27/2019 | WED | Driving | Vehicles on all day | 38 | 0 | 558 | 62 | 620 | 0 | 50 | 28 | 279 | 251 | 7 | 20 | 5 | 5 | 5 | 18 | 2 | 0 | 0 | 0 | 0 | 0
CSAH-8 | 11/28/2019 | THU | Driving | Vehicles on all day | 38 | 0 | 558 | 62 | 620 | 0 | 50 | 28 | 279 | 251 | 7 | 20 | 5 | 5 | 5 | 18 | 2 | 0 | 0 | 0 | 0 | 0
CSAH-8 | 11/29/2019 | FRI | Driving | Vehicles on all day | 38 | 0 | 558 | 62 | 620 | 0 | 50 | 28 | 279 | 251 | 7 | 20 | 5 | 5 | 5 | 18 | 2 | 0 | 0 | 0 | 0 | 0
CSAH-8 | 11/30/2019 | SAT | Driving | Vehicles on all day | 38 | 0 | 558 | 62 | 620 | 0 | 50 | 28 | 279 | 251 | 7 | 20 | 5 | 5 | 5 | 18 | 2 | 0 | 0 | 0 | 0 | 0
CSAH-8 | 12/01/2019 | SUN | Driving | Vehicles on all day | 38 | 0 | 558 | 62 | 620 | 0 | 50 | 28 | 279 | 251 | 7 | 20 | 5 | 5 | 5 | 18 | 2 | 0 | 0 | 0 | 0 | 0
CSAH-8 | 12/02/2019 | MON | Driving | Vehicles on all day | 38 | 0 | 558 | 62 | 620 | 0 | 50 | 28 | 279 | 251 | 7 | 20 | 5 | 5 | 5 | 18 | 2 | 0 | 0 | 0 | 0 | 0
CSAH-8 | 12/03/2019 | TUE | Driving | Vehicles on all day | 38 | 0 | 558 | 62 | 620 | 0 | 50 | 28 | 279 | 251 | 7 | 20 | 5 | 5 | 5 | 18 | 2 | 0 | 0 | 0 | 0 | 0
CSAH-8 | 12/04/2019 | WED | Driving | Vehicles on all day | 38 | 0 | 558 | 62 | 620 | 0 | 50 | 28 | 279 | 251 | 7 | 20 | 5 | 5 | 5 | 18 | 2 | 0 | 0 | 0 | 0 | 0
CSAH-8 | 12/05/2019 | THU | Driving | Vehicles on all day | 38 | 0 | 558 | 62 | 620 | 0 | 50 | 28 | 279 | 251 | 7 | 20 | 5 | 5 | 5 | 18 | 2 | 0 | 0 | 0 | 0 | 0
CSAH-8 | 12/06/2019 | FRI | Driving | Vehicles on all day | 38 | 0 | 558 | 62 | 620 | 0 | 50 | 28 | 279 | 251 | 7 | 20 | 5 | 5 | 5 | 18 | 2 | 0 | 0 | 0 | 0 | 0
CSAH-8 | 12/07/2019 | SAT | Driving | Vehicles on all day | 38 | 0 | 558 | 62 | 620 | 0 | 50 | 28 | 279 | 251 | 7 | 20 | 5 | 5 | 5 | 18 | 2 | 0 | 0 | 0 | 0 | 0
CSAH-8 | 12/08/2019 | SUN | Driving | Vehicles on all day | 38 | 0 | 558 | 62 | 620 | 0 | 50 | 28 | 279 | 251 | 7 | 20 | 5 | 5 | 5 | 18 | 2 | 0 | 0 | 0 | 0 | 0
CSAH-8 | 12/09/2019 | MON | Driving | Vehicles on all day | 38 | 0 | 558 | 62 | 620 | 0 | 50 | 28 | 279 | 251 | 7 | 20 | 5 | 5 | 5 | 18 | 2 | 0 | 0 | 0 | 0 | 0
CSAH-8 | 12/10/2019 | TUE | Driving | Vehicles on all day | 38 | 0 | 558 | 62 | 620 | 0 | 50 | 28 | 279 | 251 | 7 | 20 | 5 | 5 | 5 | 18 | 2 | 0 | 0 | 0 | 0 | 0
CSAH-8 | 12/11/2019 | WED | Driving | Vehicles on all day | 38 | 0 | 558 | 62 | 620 | 0 | 50 | 28 | 279 | 251 | 7 | 20 | 5 | 5 | 5 | 18 | 2 | 0 | 0 | 0 | 0 | 0
CSAH-8 | 12/12/2019 | THU | Driving | Vehicles on all day | 38 | 0 | 558 | 62 | 620 | 0 | 50 | 28 | 279 | 251 | 7 | 20 | 5 | 5 | 5 | 18 | 2 | 0 | 0 | 0 | 0 | 0
CSAH-8 | 12/13/2019 | FRI | Driving | Vehicles on all day | 38 | 0 | 558 | 62 | 620 | 0 | 50 | 28 | 279 | 251 | 7 | 20 | 5 | 5 | 5 | 18 | 2 | 0 | 0 | 0 | 0 | 0
CSAH-8 | 12/14/2019 | SAT | Driving | Vehicles on all day | 38 | 0 | 558 | 62 | 620 | 0 | 50 | 28 | 279 | 251 | 7 | 20 | 5 | 5 | 5 | 18 | 2 | 0 | 0 | 0 | 0 | 0
CSAH-8 | 12/15/2019 | SUN | Driving | Vehicles on all day | 38 | 0 | 558 | 62 | 620 | 0 | 50 | 28 | 279 | 251 | 7 | 20 | 5 | 5 | 5 | 18 | 2 | 0 | 0 | 0 | 0 | 0
CSAH-8 | 12/16/2019 | MON | Driving | Vehicles on all day | 38 | 0 | 558 | 62 | 620 | 0 | 50 | 28 | 279 | 251 | 7 | 20 | 5 | 5 | 5 | 18 | 2 | 0 | 0 | 0 | 0 | 0
CSAH-8 | 12/17/2019 | TUE | Driving | Vehicles on all day | 38 | 0 | 558 | 62 | 620 | 0 | 50 | 28 | 279 | 251 | 7 | 20 | 5 | 5 | 5 | 18 | 2 | 0 | 0 | 0 | 0 | 0
CSAH-8 | 12/18/2019 | WED | Driving | Vehicles on all day | 38 | 0 | 558 | 62 | 620 | 0 | 50 | 28 | 279 | 251 | 7 | 20 | 5 | 5 | 5 | 18 | 2 | 0 | 0 | 0 | 0 | 0
CSAH-8 | 12/19/2019 | THU | Driving | Vehicles on all day | 38 | 0 | 558 | 62 | 620 | 0 | 50 | 28 | 279 | 251 | 7 | 20 | 5 | 5 | 5 | 18 | 2 | 0 | 0 | 0 | 0 | 0
CSAH-8 | 12/20/2019 | FRI | Driving | Vehicles on all day | 38 | 0 | 558 | 62 | 620 | 0 | 50 | 28 | 279 | 251 | 7 | 20 | 5 | 5 | 5 | 18 | 2 | 0 | 0 | 0 | 0 | 0
CSAH-8 | 12/21/2019 | SAT | Driving | Vehicles on all day | 38 | 0 | 558 | 62 | 620 | 0 | 50 | 28 | 279 | 251 | 7 | 20 | 5 | 5 | 5 | 18 | 2 | 0 | 0 | 0 | 0 | 0
CSAH-8 | 12/22/2019 | SUN | Driving | Vehicles on all day | 38 | 0 | 558 | 62 | 620 | 0 | 50 | 28 | 279 | 251 | 7 | 20 | 5 | 5 | 5 | 18 | 2 | 0 | 0 | 0 | 0 | 0
CSAH-8 | 12/23/2019 | MON | Driving | Vehicles on all day | 38 | 0 | 558 | 62 | 620 | 0 | 50 | 28 | 279 | 251 | 7 | 20 | 5 | 5 | 5 | 18 | 2 | 0 | 0 | 0 | 0 | 0
CSAH-8 | 12/24/2019 | TUE | Driving | Vehicles on all day | 38 | 0 | 558 | 62 | 620 | 0 | 50 | 28 | 279 | 251 | 7 | 20 | 5 | 5 | 5 | 18 | 2 | 0 | 0 | 0 | 0 | 0
CSAH-8 | 12/25/2019 | WED | Driving | Vehicles on all day | 38 | 0 | 558 | 62 | 620 | 0 | 50 | 28 | 279 | 251 | 7 | 20 | 5 | 5 | 5 | 18 | 2 | 0 | 0 | 0 | 0 | 0
CSAH-8 | 12/26/2019 | THU | Driving | Vehicles on all day | 38 | 0 | 558 | 62 | 620 | 0 | 50 | 28 | 279 | 251 | 7 | 20 | 5 | 5 | 5 | 18 | 2 | 0 | 0 | 0 | 0 | 0
CSAH-8 | 12/27/2019 | FRI | Driving | Vehicles on all day | 38 | 0 | 558 | 62 | 620 | 0 | 50 | 28 | 279 | 251 | 7 | 20 | 5 | 5 | 5 | 18 | 2 | 0 | 0 | 0 | 0 | 0
CSAH-8 | 12/28/2019 | SAT | Driving | Vehicles on all day | 38 | 0 | 558 | 62 | 620 | 0 | 50 | 28 | 279 | 251 | 7 | 20 | 5 | 5 | 5 | 18 | 2 | 0 | 0 | 0 | 0 | 0
CSAH-8 | 12/29/2019 | SUN | Driving | Vehicles on all day | 38 | 0 | 558 | 62 | 620 | 0 | 50 | 28 | 279 | 251 | 7 | 20 | 5 | 5 | 5 | 18 | 2 | 0 | 0 | 0 | 0 | 0
CSAH-8 | 12/30/2019 | MON | Driving | Vehicles on all day | 38 | 0 | 558 | 62 | 620 | 0 | 50 | 28 | 279 | 251 | 7 | 20 | 5 | 5 | 5 | 18 | 2 | 0 | 0 | 0 | 0 | 0
CSAH-8 | 12/31/2019 | TUE | Driving | Vehicles on all day | 38 | 0 | 558 | 62 | 620 | 0 | 50 | 28 | 279 | 251 | 7 | 20 | 5 | 5 | 5 | 18 | 2 | 0 | 0 | 0 | 0 | 0
CSAH-8 | 01/01/2020 | WED | Driving | Vehicles on all day | 38 | 0 | 558 | 62 | 620 | 0 | 50 | 28 | 279 | 251 | 7 | 20 | 5 | 5 | 5 | 18 | 2 | 0 | 0 | 0 | 0 | 0
CSAH-8 | 01/02/2020 | THU | Driving | Vehicles on all day | 38 | 0 | 558 | 62 | 620 | 0 | 50 | 28 | 279 | 251 | 7 | 20 | 5 | 5 | 5 | 18 | 2 | 0 | 0 | 0 | 0 | 0
CSAH-8 | 01/03/2020 | FRI | Driving | Vehicles on all day | 38 | 0 | 558 | 62 | 620 | 0 | 50 | 28 | 279 | 251 | 7 | 20 | 5 | 5 | 5 | 18 | 2 | 0 | 0 | 0 | 0 | 0
CSAH-8 | 01/04/2020 | SAT | Driving | Vehicles on all day | 38 | 0 | 558 | 62 | 620 | 0 | 50 | 28 | 279 | 251 | 7 | 20 | 5 | 5 | 5 | 18 | 2 | 0 | 0 | 0 | 0 | 0
CSAH-8 | 01/05/2020 | SUN | Driving | Vehicles on all day | 38 | 0 | 558 | 62 | 620 | 0 | 50 | 28 | 279 | 251 | 7 | 20 | 5 | 5 | 5 | 18 | 2 | 0 | 0 | 0 | 0 | 0
CSAH-8 | 01/06/2020 | MON | Driving | Vehicles on all day | 38 | 0 | 558 | 62 | 620 | 0 | 50 | 28 | 279 | 251 | 7 | 20 | 5 | 5 | 5 | 18 | 2 | 0 | 0 | 0 | 0 | 0
CSAH-8 | 01/07/2020 | TUE | Driving | Vehicles on all day | 38 | 0 | 558 | 62 | 620 | 0 | 50 | 28 | 279 | 251 | 7 | 20 | 5 | 5 | 5 | 18 | 2 | 0 | 0 | 0 | 0 | 0
CSAH-8 | 01/08/2020 | WED | Driving | Vehicles on all day | 38 | 0 | 558 | 62 | 620 | 0 | 50 | 28 | 279 | 251 | 7 | 20 | 5 | 5 | 5 | 18 | 2 | 0 | 0 | 0 | 0 | 0
CSAH-8 | 01/09/2020 | THU | Driving | Vehicles on all day | 38 | 0 | 558 | 62 | 620 | 0 | 50 | 28 | 279 | 251 | 7 | 20 | 5 | 5 | 5 | 18 | 2 | 0 | 0 | 0 | 0 | 0
CSAH-8 | 01/10/2020 | FRI | Driving | Vehicles on all day | 38 | 0 | 558 | 62 | 620 | 0 | 50 | 28 | 279 | 251 | 7 | 20 | 5 | 5 | 5 | 18 | 2 | 0 | 0 | 0 | 0 | 0
CSAH-8 | 01/11/2020 | SAT | Driving | Vehicles on all day | 38 | 0 | 558 | 62 | 620 | 0 | 50 | 28 | 279 | 251 | 7 | 20 | 5 | 5 | 5 | 18 | 2 | 0 | 0 | 0 | 0 | 0
CSAH-8 | 01/12/2020 | SUN | Driving | Vehicles on all day | 38 | 0 | 558 | 62 | 620 | 0 | 50 | 28 | 279 | 251 | 7 | 20 | 5 | 5 | 5 | 18 | 2 | 0 | 0 | 0 | 0 | 0
CSAH-8 | 01/13/2020 | MON | Driving | Vehicles on all day | 38 | 0 | 558 | 62 | 620 | 0 | 50 | 28 | 279 | 251 | 7 | 20 | 5 | 5 | 5 | 18 | 2 | 0 | 0 | 0 | 0 | 0
CSAH-8 | 01/14/2020 | TUE | Driving | Vehicles on all day | 38 | 0 | 558 | 62 | 620 | 0 | 50 | 28 | 279 | 251 | 7 | 20 | 5 | 5 | 5 | 18 | 2 | 0 | 0 | 0 | 0 | 0
CSAH-8 | 01/15/2020 | WED | Driving | Vehicles on all day | 38 | 0 | 558 | 62 | 620 | 0 | 50 | 28 | 279 | 251 | 7 | 20 | 5 | 5 | 5 | 18 | 2 | 0 | 0 | 0 | 0 | 0
CSAH-8 | 01/16/2020 | THU | Driving | Vehicles on all day | 38 | 0 | 558 | 62 | 620 | 0 | 50 | 28 | 279 | 251 | 7 | 20 | 5 | 5 | 5 | 18 | 2 | 0 | 0 | 0 | 0 | 0
CSAH-8 | 01/17/2020 | FRI | Driving | Vehicles on all day | 38 | 0 | 558 | 62 | 620 | 0 | 50 | 28 | 279 | 251 | 7 | 20 | 5 | 5 | 5 | 18 | 2 | 0 | 0 | 0 | 0 | 0
CSAH-8 | 01/18/2020 | SAT | Driving | Vehicles on all day | 38 | 0 | 558 | 62 | 620 | 0 | 50 | 28 | 279 | 251 | 7 | 20 | 5 | 5 | 5 | 18 | 2 | 0 | 0 | 0 | 0 | 0
CSAH-8 | 01/19/2020 | SUN | Driving | Vehicles on all day | 38 | 0 | 558 | 62 | 620 | 0 | 50 | 28 | 279 | 251 | 7 | 20 | 5 | 5 | 5 | 18 | 2 | 0 | 0 | 0 | 0 | 0
CSAH-8 | 01/20/2020 | MON | Driving | Vehicles on all day | 38 | 0 | 558 | 62 | 620 | 0 | 50 | 28 | 279 | 251 | 7 | 20 | 5 | 5 | 5 | 18 | 2 | 0 | 0 | 0 | 0 | 0
CSAH-8 | 01/21/2020 | TUE | Driving | Vehicles on all day | 38 | 0 | 558 | 62 | 620 | 0 | 50 | 28 | 279 | 251 | 7 | 20 | 5 | 5 | 5 | 18 | 2 | 0 | 0 | 0 | 0 | 0
CSAH-8 | 01/22/2020 | WED | Driving | Vehicles on all day | 38 | 0 | 558 | 62 | 620 | 0 | 50 | 28 | 279 | 251 | 7 | 20 | 5 | 5 | 5 | 18 | 2 | 0 | 0 | 0 | 0 | 0
CSAH-8 | 01/23/2020 | THU | Driving | Vehicles on all day | 38 | 0 | 558 | 62 | 620 | 0 | 50 | 28 | 279 | 251 | 7 | 20 | 5 | 5 | 5 | 18 | 2 | 0 | 0 | 0 | 0 | 0
CSAH-8 | 01/24/2020 | FRI | Driving | Vehicles on all day | 38 | 0 | 558 | 62 | 620 | 0 | 50 | 28 | 279 | 251 | 7 | 20 | 5 | 5 | 5 | 18 | 2 | 0 | 0 | 0 | 0 | 0
CSAH-8 | 01/25/2020 | SAT | Driving | Vehicles on all day | 38 | 0 | 558 | 62 | 620 | 0 | 50 | 28 | 279 | 251 | 7 | 20 | 5 | 5 | 5 | 18 | 2 | 0 | 0 | 0 | 0 | 0
CSAH-8 | 01/26/2020 | SUN | Driving | Vehicles on all day | 38 | 0 | 558 | 62 | 620 | 0 | 50 | 28 | 279 | 251 | 7 | 20 | 5 | 5 | 5 | 18 | 2 | 0 | 0 | 0 | 0 | 0
CSAH-8 | 01/27/2020 | MON | Driving | Vehicles on all day | 38 | 0 | 558 | 62 | 620 | 0 | 50 | 28 | 279 | 251 | 7 | 20 | 5 | 5 | 5 | 18 | 2 | 0 | 0 | 0 | 0 | 0
CSAH-8 | 01/28/2020 | TUE | Driving | Vehicles on all day | 38 | 0 | 558 | 62 | 620 | 0 | 50 | 28 | 279 | 251 | 7 | 20 | 5 | 5 | 5 | 18 | 2 | 0 | 0 | 0 | 0 | 0
CSAH-8 | 01/29/2020 | WED | Driving | Vehicles on all day | 38 | 0 | 558 | 62 | 620 | 0 | 50 | 28 | 279 | 251 | 7 | 20 | 5 | 5 | 5 | 18 | 2 | 0 | 0 | 0 | 0 | 0
CSAH-8 | 01/30/2020 | THU | Driving | Vehicles on all day | 38 | 0 | 558 | 62 | 620 | 0 | 50 | 28 | 279 | 251 | 7 | 20 | 5 | 5 | 5 | 18 | 2 | 0 | 0 | 0 | 0 | 0
CSAH-8 | 01/31/2020 | FRI | Driving | Vehicles on all day | 38 | 0 | 558 | 62 | 620 | 0 | 50 | 28 | 279 | 251 | 7 | 20 | 5 | 5 | 5 | 18 | 2 | 0 | 0 | 0 | 0 | 0
CSAH-8 | 02/01/2020 | SAT | Driving | Vehicles on all day | 38 | 0 | 558 | 62 | 620 | 0 | 50 | 28 | 279 | 251 | 7 | 20 | 5 | 5 | 5 | 18 | 2 | 0 | 0 | 0 | 0 | 0
CSAH-8 | 02/02/2020 | SUN | Driving | Vehicles on all day | 38 | 0 | 558 | 62 | 620 | 0 | 50 | 28 | 279 | 251 | 7 | 20 | 5 | 5 | 5 | 18 | 2 | 0 | 0 | 0 | 0 | 0
CSAH-8 | 02/03/2020 | MON | Driving | Vehicles on all day | 38 | 0 | 558 | 62 | 620 | 0 | 50 | 28 | 279 | 251 | 7 | 20 | 5 | 5 | 5 | 18 | 2 | 0 | 0 | 0 | 0 | 0
CSAH-8 | 02/04/2020 | TUE | Driving | Vehicles on all day | 38 | 0 | 558 | 62 | 620 | 0 | 50 | 28 | 279 | 251 | 7 | 20 | 5 | 5 | 5 | 18 | 2 | 0 | 0 | 0 | 0 | 0
CSAH-8 | 02/05/2020 | WED | Driving | Vehicles on all day | 38 | 0 | 558 | 62 | 620 | 0 | 50 | 28 | 279 | 251 | 7 | 20 | 5 | 5 | 5 | 18 | 2 | 0 | 0 | 0 | 0 | 0
CSAH-8 | 02/06/2020 | THU | Driving | Vehicles on all day | 38 | 0 | 558 | 62 | 620 | 0 | 50 | 28 | 279 | 251 | 7 | 20 | 5 | 5 | 5 | 18 | 2 | 0 | 0 | 0 | 0 | 0
CSAH-8 | 02/07/2020 | FRI | Driving | Vehicles on all day | 38 | 0 | 558 | 62 | 620 | 0 | 50 | 28 | 279 | 251 | 7 | 20 | 5 | 5 | 5 | 18 | 2 | 0 | 0 | 0 | 0 | 0
CSAH-8 | 02/08/2020 | SAT | Driving | Vehicles on all day | 38 | 0 | 558 | 62 | 620 | 0 | 50 | 28 | 279 | 251 | 7 | 20 | 5 | 5 | 5 | 18 | 2 | 0 | 0 | 0 | 0 | 0
CSAH-8 | 02/09/2020 | SUN | Driving | Vehicles on all day | 38 | 0 | 558 | 62 | 620 | 0 | 50 | 28 | 279 | 251 | 7 | 20 | 5 | 5 | 5 | 18 | 2 | 0 | 0 | 0 | 0 | 0
CSAH-8 | 02/10/2020 | MON | Driving | Vehicles on all day | 38 | 0 | 558 | 62 | 620 | 0 | 50 | 28 | 279 | 251 | 7 | 20 | 5 | 5 | 5 | 18 | 2 | 0 | 0 | 0 | 0 | 0
CSAH-8 | 02/11/2020 | TUE | Driving | Vehicles on all day | 38 | 0 | 558 | 62 | 620 | 0 | 50 | 28 | 279 | 251 | 7 | 20 | 5 | 5 | 5 | 18 | 2 | 0 | 0 | 0 | 0 | 0
CSAH-8 | 02/12/2020 | WED | Driving | Vehicles on all day | 38 | 0 | 558 | 62 | 620 | 0 | 50 | 28 | 279 | 251 | 7 | 20 | 5 | 5 | 5 | 18 | 2 | 0 | 0 | 0 | 0 | 0
CSAH-8 | 02/13/2020 | THU | Driving | Vehicles on all day | 38 | 0 | 558 | 62 | 620 | 0 | 50 | 28 | 279 | 251 | 7 | 20 | 5 | 5 | 5 | 18 | 2 | 0 | 0 | 0 | 0 | 0
CSAH-8 | 02/14/2020 | FRI | Driving | Vehicles on all day | 38 | 0 | 558 | 62 | 620 | 0 | 50 | 28 | 279 | 251 | 7 | 20 | 5 | 5 | 5 | 18 | 2 | 0 | 0 | 0 | 0 | 0
CSAH-8 | 02/15/2020 | SAT | Driving | Vehicles on all day | 38 | 0 | 558 | 62 | 620 | 0 | 50 | 28 | 279 | 251 | 7 | 20 | 5 | 5 | 5 | 18 | 2 | 0 | 0 | 0 | 0 | 0
CSAH-8 | 02/16/2020 | SUN | Driving | Vehicles on all day | 38 | 0 | 558 | 62 | 620 | 0 | 50 | 28 | 279 | 251 | 7 | 20 | 5 | 5 | 5 | 18 | 2 | 0 | 0 | 0 | 0 | 0
CSAH-8 | 02/17/2020 | MON | Driving | Vehicles on all day | 38 | 0 | 558 | 62 | 620 | 0 | 50 | 28 | 279 | 251 | 7 | 20 | 5 | 5 | 5 | 18 | 2 | 0 | 0 | 0 | 0 | 0
CSAH-8 | 02/18/2020 | TUE | Driving | Vehicles on all day | 38 | 0 | 558 | 62 | 620 | 0 | 50 | 28 | 279 | 251 | 7 | 20 | 5 | 5 | 5 | 18 | 2 | 0 | 0 | 0 | 0 | 0
CSAH-8 | 02/19/2020 | WED | Driving | Vehicles on all day | 38 | 0 | 558 | 62 | 620 | 0 | 50 | 28 | 279 | 251 | 7 | 20 | 5 | 5 | 5 | 18 | 2 | 0 | 0 | 0 | 0 | 0
CSAH-8 | 02/20/2020 | THU | Driving | Vehicles on all day | 38 | 0 | 558 | 62 | 620 | 0 | 50 | 28 | 279 | 251 | 7 | 20 | 5 | 5 | 5 | 18 | 2 | 0 | 0 | 0 | 0 | 0
CSAH-8 | 02/21/2020 | FRI | Driving | Vehicles on all day | 38 | 0 | 558 | 62 | 620 | 0 | 50 | 28 | 279 | 251 | 7 | 20 | 5 | 5 | 5 | 18 | 2 | 0 | 0 | 0 | 0 | 0
CSAH-8 | 02/22/2020 | SAT | Driving | Vehicles on all day | 38 | 0 | 558 | 62 | 620 | 0 | 50 | 28 | 279 | 251 | 7 | 20 | 5 | 5 | 5 | 18 | 2 | 0 | 0 | 0 | 0 | 0
CSAH-8 | 02/23/2020 | SUN | Driving | Vehicles on all day | 38 | 0 | 558 | 62 | 620 | 0 | 50 | 28 | 279 | 251 | 7 | 20 | 5 | 5 | 5 | 18 | 2 | 0 | 0 | 0 | 0 | 0
CSAH-8 | 02/24/2020 | MON | Driving | Vehicles on all day | 38 | 0 | 558 | 62 | 620 | 0 | 50 | 28 | 279 | 251 | 7 | 20 | 5 | 5 | 5 | 18 | 2 | 0 | 0 | 0 | 0 | 0
CSAH-8 | 02/25/2020 | TUE | Driving | Vehicles on all day | 38 | 0 | 558 | 62 | 620 | 0 | 50 | 28 | 279 | 251 | 7 | 20 | 5 | 5 | 5 | 18 | 2 | 0 | 0 | 0 | 0 | 0
CSAH-8 | 02/26/2020 | WED | Driving | Vehicles on all day | 38 | 0 | 558 | 62 | 620 | 0 | 50 | 28 | 279 | 251 | 7 | 20 | 5 | 5 | 5 | 18 | 2 | 0 | 0 | 0 | 0 | 0
CSAH-8 | 02/27/2020 | THU | Driving | Vehicles on all day | 38 | 0 | 558 | 62 | 620 | 0 | 50 | 28 | 279 | 251 | 7 | 20 | 5 | 5 | 5 | 18 | 2 | 0 | 0 | 0 | 0 | 0
CSAH-8 | 02/28/2020 | FRI | Driving | Vehicles on all day | 38 | 0 | 558 | 62 | 620 | 0 | 50 | 28 | 279 | 251 | 7 | 20 | 5 | 5 | 5 | 18 | 2 | 0 | 0 | 0 | 0 | 0
CSAH-8 | 02/29/2020 | SAT | Driving | Vehicles on all day | 38 | 0 | 558 | 62 | 620 | 0 | 50 | 28 | 279 | 251 | 7 | 20 | 5 | 5 | 5 | 18 | 2 | 0 | 0 | 0 | 0 | 0
CSAH-8 | 03/01/2020 | SUN | Driving | Vehicles on all day | 38 | 0 | 558 | 62 | 620 | 0 | 50 | 28 | 279 | 251 | 7 | 20 | 5 | 5 | 5 | 18 | 2 | 0 | 0 | 0 | 0 | 0
CSAH-8 | 03/02/2020 | MON | Driving | Vehicles on all day | 38 | 0 | 558 | 62 | 620 | 0 | 50 | 28 | 279 | 251 | 7 | 20 | 5 | 5 | 5 | 18 | 2 | 0 | 0 | 0 | 0 | 0
CSAH-8 | 03/03/2020 | TUE | Driving | Vehicles on all day | 38 | 0 | 558 | 62 | 620 | 0 | 50 | 28 | 279 | 251 | 7 | 20 | 5 | 5 | 5 | 18 | 2 | 0 | 0 | 0 | 0 | 0
CSAH-8 | 03/04/2020 | WED | Driving | Vehicles on all day | 38 | 0 | 558 | 62 | 620 | 0 | 50 | 28 | 279 | 251 | 7 | 20 | 5 | 5 | 5 | 18 | 2 | 0 | 0 | 0 | 0 | 0
CSAH-8 | 03/05/2020 | THU | Driving | Vehicles on all day | 38 | 0 | 558 | 62 | 620 | 0 | 50 | 28 | 279 | 251 | 7 | 20 | 5 | 5 | 5 | 18 | 2 | 0 | 0 | 0 | 0 | 0
CSAH-8 | 03/06/2020 | FRI | Driving | Vehicles on all day | 38 | 0 | 558 | 62 | 620 | 0 | 50 | 28 | 279 | 251 | 7 | 20 | 5 | 5 | 5 | 18 | 2 | 0 | 0 | 0 | 0 | 0
CSAH-8 | 03/07/2020 | SAT | Driving | Vehicles on all day | 38 | 0 | 558 | 62 | 620 | 0 | 50 | 28 | 279 | 251 | 7 | 20 | 5 | 5 | 5 | 18 | 2 | 0 | 0 | 0 | 0 | 0
CSAH-8 | 03/08/2020 | SUN | Driving | Vehicles on all day | 38 | 0 | 558 | 62 | 620 | 0 | 50 | 28 | 279 | 251 | 7 | 20 | 5 | 5 | 5 | 18 | 2 | 0 | 0 | 0 | 0 | 0
CSAH-8 | 03/09/2020 | MON | Driving | Vehicles on all day | 38 | 0 | 558 | 62 | 620 | 0 | 50 | 28 | 279 | 251 | 7 | 20 | 5 | 5 | 5 | 18 | 2 | 0 | 0 | 0 | 0 | 0
CSAH-8 | 03/10/2020 | TUE | Driving | Vehicles on all day | 38 | 0 | 558 | 62 | 620 | 0 | 50 | 28 | 279 | 251 | 7 | 20 | 5 | 5 | 5 | 18 | 2 | 0 | 0 | 0 | 0 | 0
CSAH-8 | 03/11/2020 | WED | Driving | Vehicles on all day | 38 | 0 | 558 | 62 | 620 | 0 | 50 | 28 | 279 | 251 | 7 | 20 | 5 | 5 | 5 | 18 | 2 | 0 | 0 | 0 | 0 | 0
CSAH-8 | 03/12/2020 | THU | Driving | Vehicles on all day | 38 | 0 | 558 | 62 | 620 | 0 | 50 | 28 | 279 | 251 | 7 | 20 | 5 | 5 | 5 | 18 | 2 | 0 | 0 | 0 | 0 | 0
CSAH-8 | 03/13/2020 | FRI | Driving | Vehicles on all day | 38 | 0 | 558 | 62 | 620 | 0 | 50 | 28 | 279 | 251 | 7 | 20 | 5 | 5 | 5 | 18 | 2 | 0 | 0 | 0 | 0 | 0
CSAH-8 | 03/14/2020 | SAT | Driving | Vehicles on all day | 38 | 0 | 558 | 62 | 620 | 0 | 50 | 28 | 279 | 251 | 7 | 20 | 5 | 5 | 5 | 18 | 2 | 0 | 0 | 0 | 0 | 0
CSAH-8 | 03/15/2020 | SUN | Driving | Vehicles on all day | 38 | 0 | 558 | 62 | 620 | 0 | 50 | 28 | 279 | 251 | 7 | 20 | 5 | 5 | 5 | 18 | 2 | 0 | 0 | 0 | 0 | 0
CSAH-8 | 03/16/2020 | MON | Driving | Vehicles on all day | 38 | 0 | 558 | 62 | 620 | 0 | 50 | 28 | 279 | 251 | 7 | 20 | 5 | 5 | 5 | 18 | 2 | 0 | 0 | 0 | 0 | 0
CSAH-8 | 03/17/2020 | TUE | Driving | Vehicles on all day | 38 | 0 | 558 | 62 | 620 | 0 | 50 | 28 | 279 | 251 | 7 | 20 | 5 | 5 | 5 | 18 | 2 | 0 | 0 | 0 | 0 | 0
CSAH-8 | 03/18/2020 | WED | Driving | Vehicles on all day | 38 | 0 | 558 | 62 | 620 | 0 | 50 | 28 | 279 | 251 | 7 | 20 | 5 | 5 | 5 | 18 | 2 | 0 | 0 | 0 | 0 | 0
CSAH-8 | 03/19/2020 | THU | Driving | Vehicles on all day | 38 | 0 | 558 | 62 | 620 | 0 | 50 | 28 | 279 | 251 | 7 | 20 | 5 | 5 | 5 | 18 | 2 | 0 | 0 | 0 | 0 | 0
CSAH-8 | 03/20/2020 | FRI | Driving | Vehicles on all day | 38 | 0 | 558 | 62 | 620 | 0 | 50 | 28 | 279 | 251 | 7 | 20 | 5 | 5 | 5 | 18 | 2 | 0 | 0 | 0 | 0 | 0
CSAH-8 | 03/21/2020 | SAT | Driving | Vehicles on all day | 38 | 0 | 558 | 62 | 620 | 0 | 50 | 28 | 279 | 251 | 7 | 20 | 5 | 5 | 5 | 18 | 2 | 0 | 0 | 0 | 0 | 0
CSAH-8 | 03/22/2020 | SUN | Driving | Vehicles on all day | 38 | 0 | 558 | 62 | 620 | 0 | 50 | 28 | 279 | 251 | 7 | 20 | 5 | 5 | 5 | 18 | 2 | 0 | 0 | 0 | 0 | 0
CSAH-8 | 03/23/2020 | MON | Driving | Vehicles on all day | 38 | 0 | 558 | 62 | 620 | 0 | 50 | 28 | 279 | 251 | 7 | 20 | 5 | 5 | 5 | 18 | 2 | 0 | 0 | 0 | 0 | 0
CSAH-8 | 03/24/2020 | TUE | Driving | Vehicles on all day | 38 | 0 | 558 | 62 | 620 | 0 | 50 | 28 | 279 | 251 | 7 | 20 | 5 | 5 | 5 | 18 | 2 | 0 | 0 | 0 | 0 | 0
CSAH-8 | 03/25/2020 | WED | Driving | Vehicles on all day | 38 | 0 | 558 | 62 | 620 | 0 | 50 | 28 | 279 | 251 | 7 | 20 | 5 | 5 | 5 | 18 | 2 | 0 | 0 | 0 | 0 | 0
CSAH-8 | 03/26/2020 | THU | Driving | Vehicles on all day | 38 | 0 | 558 | 62 | 620 | 0 | 50 | 28 | 279 | 251 | 7 | 20 | 5 | 5 | 5 | 18 | 2 | 0 | 0 | 0 | 0 | 0
CSAH-8 | 03/27/2020 | FRI | Driving | Vehicles on all day | 38 | 0 | 558 | 62 | 620 | 0 | 50 | 28 | 279 | 251 | 7 | 20 | 5 | 5 | 5 | 18 | 2 | 0 | 0 | 0 | 0 | 0
CSAH-8 | 03/28/2020 | SAT | Driving | Vehicles on all day | 38 | 0 | 558 | 62 | 620 | 0 | 50 | 28 | 279 | 251 | 7 | 20 | 5 | 5 | 5 | 18 | 2 | 0 | 0 | 0 | 0 | 0
CSAH-8 | 03/29/2020 | SUN | Driving | Vehicles on all day | 38 | 0 | 558 | 62 | 620 | 0 | 50 | 28 | 279 | 251 | 7 | 20 | 5 | 5 | 5 | 18 | 2 | 0 | 0 | 0 | 0 | 0
CSAH-8 | 03/30/2020 | MON | Driving | Vehicles on all day | 38 | 0 | 558 | 62 | 620 | 0 | 50 | 28 | 279 | 251 | 7 | 20 | 5 | 5 | 5 | 18 | 2 | 0 | 0 | 0 | 0 | 0
CSAH-8 | 03/31/2020 | TUE | Driving | Vehicles on all day | 38 | 0 | 558 | 62 | 620 | 0 | 50 | 28 | 279 | 251 | 7 | 20 | 5 | 5 | 5 | 18 | 2 | 0 | 0 | 0 | 0 | 0
CSAH-8 | 04/01/2020 | WED | Driving | Vehicles on all day | 38 | 0 | 558 | 62 | 620 | 0 | 50 | 28 | 279 | 251 | 7 | 20 | 5 | 5 | 5 | 18 | 2 | 0 | 0 | 0 | 0 | 0
CSAH-8 | 04/02/2020 | THU | Driving | Vehicles on all day | 38 | 0 | 558 | 62 | 620 | 0 | 50 | 28 | 279 | 251 | 7 | 20 | 5 | 5 | 5 | 18 | 2 | 0 | 0 | 0 | 0 | 0
CSAH-8 | 04/03/2020 | FRI | Driving | Vehicles on all day | 38 | 0 | 558 | 62 | 620 | 0 | 50 | 28 | 279 | 251 | 7 | 20 | 5 | 5 | 5 | 18 | 2 | 0 | 0 | 0 | 0 | 0
CSAH-8 | 04/04/2020 | SAT | Driving | Vehicles on all day | 38 | 0 | 558 | 62 | 620 | 0 | 50 | 28 | 279 | 251 | 7 | 20 | 5 | 5 | 5 | 18 | 2 | 0 | 0 | 0 | 0 | 0
CSAH-8 | 04/05/2020 | SUN | Driving | Vehicles on all day | 38 | 0 | 558 | 62 | 620 | 0 | 50 | 28 | 279 | 251 | 7 | 20 | 5 | 5 | 5 | 18 | 2 | 0 | 0 | 0 | 0 | 0
CSAH-8 | 04/06/2020 | MON | Driving | Vehicles on all day | 38 | 0 | 558 | 62 | 620 | 0 | 50 | 28 | 279 | 251 | 7 | 20 | 5 | 5 | 5 | 18 | 2 | 0 | 0 | 0 | 0 | 0
CSAH-8 | 04/07/2020 | TUE | Driving | Vehicles on all day | 38 | 0 | 558 | 62 | 620 | 0 | 50 | 28 | 279 | 251 | 7 | 20 | 5 | 5 | 5 | 18 | 2 | 0 | 0 | 0 | 0 | 0
CSAH-8 | 04/08/2020 | WED | Driving | Vehicles on all day | 38 | 0 | 558 | 62 | 620 | 0 | 50 | 28 | 279 | 251 | 7 | 20 | 5 | 5 | 5 | 18 | 2 | 0 | 0 | 0 | 0 | 0
CSAH-8 | 04/09/2020 | THU | Driving | Vehicles on all day | 38 | 0 | 558 | 62 | 620 | 0 | 50 | 28 | 279 | 251 | 7 | 20 | 5 | 5 | 5 | 18 | 2 | 0 | 0 | 0 | 0 | 0
CSAH-8 | 04/10/2020 | FRI | Driving | Vehicles on all day | 38 | 0 | 558 | 62 | 620 | 0 | 50 | 28 | 279 | 251 | 7 | 20 | 5 | 5 | 5 | 18 | 2 | 0 | 0 | 0 | 0 | 0
CSAH-8 | 04/11/2020 | SAT | Driving | Vehicles on all day | 38 | 0 | 558 | 62 | 620 | 0 | 50 | 28 | 279 | 251 | 7 | 20 | 5 | 5 | 5 | 18 | 2 | 0 | 0 | 0 | 0 | 0
CSAH-8 | 04/12/2020 | SUN | Driving | Vehicles on all day | 38 | 0 | 558 | 62 | 620 | 0 | 50 | 28 | 279 | 251 | 7 | 20 | 5 | 5 | 5 | 18 | 2 | 0 | 0 | 0 | 0 | 0
CSAH-8 | 04/13/2020 | MON | Driving | Vehicles on all day | 38 | 0 | 558 | 62 | 620 | 0 | 50 | 28 | 279 | 251 | 7 | 20 | 5 | 5 | 5 | 18 | 2 | 0 | 0 | 0 | 0 | 0
CSAH-8 | 04/14/2020 | TUE | Driving | Vehicles on all day | 38 | 0 | 558 | 62 | 620 | 0 | 50 | 28 | 279 | 251 | 7 | 20 | 5 | 5 | 5 | 18 | 2 | 0 | 0 | 0 | 0 | 0
CSAH-8 | 04/15/2020 | WED | Driving | Vehicles on all day | 38 | 0 | 558 | 62 | 620 | 0 | 50 | 28 | 279 | 251 | 7 | 20 | 5 | 5 | 5 | 18 | 2 | 0 | 0 | 0 | 0 | 0
CSAH-8 | 04/16/2020 | THU | Driving | Vehicles on all day | 38 | 0 | 558 | 62 | 620 | 0 | 50 | 28 | 279 | 251 | 7 | 20 | 5 | 5 | 5 | 18 | 2 | 0 | 0 | 0 | 0 | 0
CSAH-8 | 04/17/2020 | FRI | Driving | Vehicles on all day | 38 | 0 | 558 | 62 | 620 | 0 | 50 | 28 | 279 | 251 | 7 | 20 | 5 | 5 | 5 | 18 | 2 | 0 | 0 | 0 | 0 | 0
CSAH-8 | 04/18/2020 | SAT | Driving | Vehicles on all day | 38 | 0 | 558 | 62 | 620 | 0 | 50 | 28 | 279 | 251 | 7 | 20 | 5 | 5 | 5 | 18 | 2 | 0 | 0 | 0 | 0 | 0
CSAH-8 | 04/19/2020 | SUN | Driving | Vehicles on all day | 38 | 0 | 558 | 62 | 620 | 0 | 50 | 28 | 279 | 251 | 7 | 20 | 5 | 5 | 5 | 18 | 2 | 0 | 0 | 0 | 0 | 0
CSAH-8 | 04/20/2020 | MON | Driving | Vehicles on all day | 38 | 0 | 558 | 62 | 620 | 0 | 50 | 28 | 279 | 251 | 7 | 20 | 5 | 5 | 5 | 18 | 2 | 0 | 0 | 0 | 0 | 0
CSAH-8 | 04/21/2020 | TUE | Driving | Vehicles on all day | 38 | 0 | 558 | 62 | 620 | 0 | 50 | 28 | 279 | 251 | 7 | 20 | 5 | 5 | 5 | 18 | 2 | 0 | 0 | 0 | 0 | 0
CSAH-8 | 04/22/2020 | WED | Driving | Vehicles on all day | 38 | 0 | 558 | 62 | 620 | 0 | 50 | 28 | 279 | 251 | 7 | 20 | 5 | 5 | 5 | 18 | 2 | 0 | 0 | 0 | 0 | 0
CSAH-8 | 04/23/2020 | THU | Driving | Vehicles on all day | 38 | 0 | 558 | 62 | 620 | 0 | 50 | 28 | 279 | 251 | 7 | 20 | 5 | 5 | 5 | 18 | 2 | 0 | 0 | 0 | 0 | 0
CSAH-8 | 04/24/2020 | FRI | Driving | Vehicles on all day | 38 | 0 | 558 | 62 | 620 | 0 | 50 | 28 | 279 | 251 | 7 | 20 | 5 | 5 | 5 | 18 | 2 | 0 | 0 | 0 | 0 | 0
CSAH-8 | 04/25/2020 | SAT | Driving | Vehicles on all day | 38 | 0 | 558 | 62 | 620 | 0 | 50 | 28 | 279 | 251 | 7 | 20 | 5 | 5 | 5 | 18 | 2 | 0 | 0 | 0 | 0 | 0
CSAH-8 | 04/26/2020 | SUN | Driving | Vehicles on all day | 38 | 0 | 558 | 62 | 620 | 0 | 50 | 28 | 279 | 251 | 7 | 20 | 5 | 5 | 5 | 18 | 2 | 0 | 0 | 0 | 0 | 0
CSAH-8 | 04/27/2020 | MON | Driving | Vehicles on all day | 38 | 0 | 558 | 62 | 620 | 0 | 50 | 28 | 279 | 251 | 7 | 20 | 5 | 5 | 5 | 18 | 2 | 0 | 0 | 0 | 0 | 0
CSAH-8 | 04/28/2020 | TUE | Driving | Vehicles on all day | 38 | 0 | 558 | 62 | 620 | 0 | 50 | 28 | 279 | 251 | 7 | 20 | 5 | 5 | 5 | 18 | 2 | 0 | 0 | 0 | 0 | 0
CSAH-8 | 04/29/2020 | WED | Driving | Vehicles on all day | 38 | 0 | 558 | 62 | 620 | 0 | 50 | 28 | 279 | 251 | 7 | 20 | 5 | 5 | 5 | 18 | 2 | 0 | 0 | 0 | 0 | 0
CSAH-8 | 04/30/2020 | THU | Driving | Vehicles on all day | 38 | 0 | 558 | 62 | 620 | 0 | 50 | 28 | 279 | 251 | 7 | 20 | 5 | 5 | 5 | 18 | 2 | 0 | 0 | 0 | 0 | 0
CSAH-8 | 05/01/2020 | FRI | Driving | Vehicles on all day | 38 | 0 | 558 | 62 | 620 | 0 | 50 | 28 | 279 | 251 | 7 | 20 | 5 | 5 | 5 | 18 | 2 | 0 | 0 | 0 | 0 | 0
CSAH-8 | 05/02/2020 | SAT | Driving | Vehicles on all day | 38 | 0 | 558 | 62 | 620 | 0 | 50 | 28 | 279 | 251 | 7 | 20 | 5 | 5 | 5 | 18 | 2 | 0 | 0 | 0 | 0 | 0
CSAH-8 | 05/03/2020 | SUN | Driving | Vehicles on all day | 38 | 0 | 558 | 62 | 620 | 0 | 50 | 28 | 279 | 251 | 7 | 20 | 5 | 5 | 5 | 18 | 2 | 0 | 0 | 0 | 0 | 0
CSAH-8 | 05/04/2020 | MON | Driving | Vehicles on all day | 38 | 0 | 558 | 62 | 620 | 0 | 50 | 28 | 279 | 251 | 7 | 20 | 5 | 5 | 5 | 18 | 2 | 0 | 0 | 0 | 0 | 0
CSAH-8 | 05/05/2020 | TUE | Driving | Vehicles on all day | 38 | 0 | 558 | 62 | 620 | 0 | 50 | 28 | 279 | 251 | 7 | 20 | 5 | 5 | 5 | 18 | 2 | 0 | 0 | 0 | 0 | 0
CSAH-8 | 05/06/2020 | WED | Driving | Vehicles on all day | 38 | 0 | 558 | 62 | 620 | 0 | 50 | 28 | 279 | 251 | 7 | 20 | 5 | 5 | 5 | 18 | 2 | 0 | 0 | 0 | 0 | 0
CSAH-8 | 05/07/2020 | THU | Driving | Vehicles on all day | 38 | 0 | 558 | 62 | 620 | 0 | 50 | 28 | 279 | 251 | 7 | 20 | 5 | 5 | 5 | 18 | 2 | 0 | 0 | 0 | 0 | 0
CSAH-8 | 05/08/2020 | FRI | Driving | Vehicles on all day | 38 | 0 | 558 | 62 | 620 | 0 | 50 | 28 | 279 | 251 | 7 | 20 | 5 | 5 | 5 | 18 | 2 | 0 | 0 | 0 | 0 | 0
CSAH-8 | 05/09/2020 | SAT | Driving | Vehicles on all day | 38 | 0 | 558 | 62 | 620 | 0 | 50 | 28 | 279 | 251 | 7 | 20 | 5 | 5 | 5 | 18 | 2 | 0 | 0 | 0 | 0 | 0
CSAH-8 | 05/10/2020 | SUN | Driving | Vehicles on all day | 38 | 0 | 558 | 62 | 620 | 0 | 50 | 28 | 279 | 251 | 7 | 20 | 5 | 5 | 5 | 18 | 2 | 0 | 0 | 0 | 0 | 0
CSAH-8 | 05/11/2020 | MON | Driving | Vehicles on all day | 38 | 0 | 558 | 62 | 620 | 0 | 50 | 28 | 279 | 251 | 7 | 20 | 5 | 5 | 5 | 18 | 2 | 0 | 0 | 0 | 0 | 0
CSAH-8 | 05/12/2020 | TUE | Driving | Vehicles on all day | 38 | 0 | 558 | 62 | 620 | 0 | 50 | 28 | 279 | 251 | 7 | 20 | 5 | 5 | 5 | 18 | 2 | 0 | 0 | 0 | 0 | 0
CSAH-8 | 05/13/2020 | WED | Driving | Vehicles on all day | 38 | 0 | 558 | 62 | 620 | 0 | 50 | 28 | 279 | 251 | 7 | 20 | 5 | 5 | 5 | 18 | 2 | 0 | 0 | 0 | 0 | 0
CSAH-8 | 05/14/2020 | THU | Driving | Vehicles on all day | 38 | 0 | 558 | 62 | 620 | 0 | 50 | 28 | 279 | 251 | 7 | 20 | 5 | 5 | 5 | 18 | 2 | 0 | 0 | 0 | 0 | 0
CSAH-8 | 05/15/2020 | FRI | Driving | Vehicles on all day | 38 | 0 | 558 | 62 | 620 | 0 | 50 | 28 | 279 | 251 | 7 | 20 | 5 | 5 | 5 | 18 | 2 | 0 | 0 | 0 | 0 | 0
CSAH-8 | 05/16/2020 | SAT | Driving | Vehicles on all day | 38 | 0 | 558 | 62 | 620 | 0 | 50 | 28 | 279 | 251 | 7 | 20 | 5 | 5 | 5 | 18 | 2 | 0 | 0 | 0 | 0 | 0
CSAH-8 | 05/17/2020 | SUN | Driving | Vehicles on all day | 38 | 0 | 558 | 62 | 620 | 0 | 50 | 28 | 279 | 251 | 7 | 20 | 5 | 5 | 5 | 18 | 2 | 0 | 0 | 0 | 0 | 0
CSAH-8 | 05/18/2020 | MON | Driving | Vehicles on all day | 38 | 0 | 558 | 62 | 620 | 0 | 50 | 28 | 279 | 251 | 7 | 20 | 5 | 5 | 5 | 18 | 2 | 0 | 0 | 0 | 0 | 0
CSAH-8 | 05/19/2020 | TUE | Driving | Vehicles on all day | 38 | 0 | 558 | 62 | 620 | 0 | 50 | 28 | 279 | 251 | 7 | 20 | 5 | 5 | 5 | 18 | 2 | 0 | 0 | 0 | 0 | 0
CSAH-8 | 05/20/2020 | WED | Driving | Vehicles on all day | 38 | 0 | 558 | 62 | 620 | 0 | 50 | 28 | 279 | 251 | 7 | 20 | 5 | 5 | 5 | 18 | 2 | 0 | 0 | 0 | 0 | 0
CSAH-8 | 05/21/2020 | THU | Driving | Vehicles on all day | 38 | 0 | 558 | 62 | 620 | 0 | 50 | 28 | 279 | 251 | 7 | 20 | 5 | 5 | 5 | 18 | 2 | 0 | 0 | 0 | 0 | 0
CSAH-8 | 05/22/2020 | FRI | Driving | Vehicles on all day | 38 | 0 | 558 | 62 | 620 | 0 | 50 | 28 | 279 | 251 | 7 | 20 | 5 | 5 | 5 | 18 | 2 | 0 | 0 | 0 | 0 | 0
CSAH-8 | 05/23/2020 | SAT | Driving | Vehicles on all day | 38 | 0 | 558 | 62 | 620 | 0 | 50 | 28 | 279 | 251 | 7 | 20 | 5 | 5 | 5 | 18 | 2 | 0 | 0 | 0 | 0 | 0
CSAH-8 | 05/24/2020 | SUN | Driving | Vehicles on all day | 38 | 0 | 558 | 62 | 620 | 0 | 50 | 28 | 279 | 251 | 7 | 20 | 5 | 5 | 5 | 18 | 2 | 0 | 0 | 0 | 0 | 0
CSAH-8 | 05/25/2020 | MON | Driving | Vehicles on all day | 38 | 0 | 558 | 62 | 620 | 0 | 50 | 28 | 279 | 251 | 7 | 20 | 5 | 5 | 5 | 18 | 2 | 0 | 0 | 0 | 0 | 0
CSAH-8 | 05/26/2020 | TUE | Driving | Vehicles on all day | 38 | 0 | 558 | 62 | 620 | 0 | 50 | 28 | 279 | 251 | 7 | 20 | 5 | 5 | 5 | 18 | 2 | 0 | 0 | 0 | 0 | 0
CSAH-8 | 05/27/2020 | WED | Driving | Vehicles on all day | 38 | 0 | 558 | 62 | 620 | 0 | 50 | 28 | 279 | 251 | 7 | 20 | 5 | 5 | 5 | 18 | 2 | 0 | 0 | 0 | 0 | 0
CSAH-8 | 05/28/2020 | THU | Driving | Vehicles on all day | 38 | 0 | 558 | 62 | 620 | 0 | 50 | 28 | 279 | 251 | 7 | 20 | 5 | 5 | 5 | 18 | 2 | 0 | 0 | 0 | 0 | 0
CSAH-8 | 05/29/2020 | FRI | Driving | Vehicles on all day | 38 | 0 | 558 | 62 | 620 | 0 | 50 | 28 | 279 | 251 | 7 | 20 | 5 | 5 | 5 | 18 | 2 | 0 | 0 | 0 | 0 | 0
CSAH-8 | 05/30/2020 | SAT | Driving | Vehicles on all day | 38 | 0 | 558 | 62 | 620 | 0 | 50 | 28 | 279 | 251 | 7 | 20 | 5 | 5 | 5 | 18 | 2 | 0 | 0 | 0 | 0 | 0
CSAH-8 | 05/31/2020 | SUN | Driving | Vehicles on all day | 38 | 0 | 558 | 62 | 620 | 0 | 50 | 28 | 279 | 251 | 7 | 20 | 5 | 5 | 5 | 18 | 2 | 0 | 0 | 0 | 0 | 0
CSAH-8 | 06/01/2020 | MON | Driving | Vehicles on all day | 38 | 0 | 558 | 62 | 620 | 0 | 50 | 28 | 279 | 251 | 7 | 20 | 5 | 5 | 5 | 18 | 2 | 0 | 0 | 0 | 0 | 0
CSAH-8 | 06/02/2020 | TUE | Driving | Vehicles on all day | 38 | 0 | 558 | 62 | 620 | 0 | 50 | 28 | 279 | 251 | 7 | 20 | 5 | 5 | 5 | 18 | 2 | 0 | 0 | 0 | 0 | 0
CSAH-8 | 06/03/2020 | WED | Driving | Vehicles on all day | 38 | 0 | 558 | 62 | 620 | 0 | 50 | 28 | 279 | 251 | 7 | 20 | 5 | 5 | 5 | 18 | 2 | 0 | 0 | 0 | 0 | 0
CSAH-8 | 06/04/2020 | THU | Driving | Vehicles on all day | 38 | 0 | 558 | 62 | 620 | 0 | 50 | 28 | 279 | 251 | 7 | 20 | 5 | 5 | 5 | 18 | 2 | 0 | 0 | 0 | 0 | 0
CSAH-8 | 06/05/2020 | FRI | Driving | Vehicles on all day | 38 | 0 | 558 | 62 | 620 | 0 | 50 | 28 | 279 | 251 | 7 | 20 | 5 | 5 | 5 | 18 | 2 | 0 | 0 | 0 | 0 | 0
CSAH-8 | 06/06/2020 | SAT | Driving | Vehicles on all day | 38 | 0 | 558 | 62 | 620 | 0 | 50 | 28 | 279 | 251 | 7 | 20 | 5 | 5 | 5 | 18 | 2 | 0 | 0 | 0 | 0 | 0
CSAH-8 | 06/07/2020 | SUN | Driving | Vehicles on all day | 38 | 0 | 558 | 62 | 620 | 0 | 50 | 28 | 279 | 251 | 7 | 20 | 5 | 5 | 5 | 18 | 2 | 0 | 0 | 0 | 0 | 0
CSAH-8 | 06/08/2020 | MON | Driving | Vehicles on all day | 38 | 0 | 558 | 62 | 620 | 0 | 50 | 28 | 279 | 251 | 7 | 20 | 5 | 5 | 5 | 18 | 2 | 0 | 0 | 0 | 0 | 0
CSAH-8 | 06/09/2020 | TUE | Driving | Vehicles on all day | 38 | 0 | 558 | 62 | 620 | 0 | 50 | 28 | 279 | 251 | 7 | 20 | 5 | 5 | 5 | 18 | 2 | 0 | 0 | 0 | 0 | 0
CSAH-8 | 06/10/2020 | WED | Driving | Vehicles on all day | 38 | 0 | 558 | 62 | 620 | 0 | 50 | 28 | 279 | 251 | 7 | 20 | 5 | 5 | 5 | 18 | 2 | 0 | 0 | 0 | 0 | 0
CSAH-8 | 06/11/2020 | THU | Driving | Vehicles on all day | 38 | 0 | 558 | 62 | 620 | 0 | 50 | 28 | 279 | 251 | 7 | 20 | 5 | 5 | 5 | 18 | 2 | 0 | 0 | 0 | 0 | 0
CSAH-8 | 06/12/2020 | FRI | Driving | Vehicles on all day | 38 | 0 | 558 | 62 | 620 | 0 | 50 | 28 | 279 | 251 | 7 | 20 | 5 | 5 | 5 | 18 | 2 | 0 | 0 | 0 | 0 | 0
CSAH-8 | 06/13/2020 | SAT | Driving | Vehicles on all day | 38 | 0 | 558 | 62 | 620 | 0 | 50 | 28 | 279 | 251 | 7 | 20 | 5 | 5 | 5 | 18 | 2 | 0 | 0 | 0 | 0 | 0
CSAH-8 | 06/14/2020 | SUN | Driving | Vehicles on all day | 38 | 0 | 558 | 62 | 620 | 0 | 50 | 28 | 279 | 251 | 7 | 20 | 5 | 5 | 5 | 18 | 2 | 0 | 0 | 0 | 0 | 0
CSAH-8 | 06/15/2020 | MON | Driving | Vehicles on all day | 38 | 0 | 558 | 62 | 620 | 0 | 50 | 28 | 279 | 251 | 7 | 20 | 5 | 5 | 5 | 18 | 2 | 0 | 0 | 0 | 0 | 0
CSAH-8 | 06/16/2020 | TUE | Driving | Vehicles on all day | 38 | 0 | 558 | 62 | 620 | 0 | 50 | 28 | 279 | 251 | 7 | 20 | 5 | 5 | 5 | 18 | 2 | 0 | 0 | 0 | 0 | 0
CSAH-8 | 06/17/2020 | WED | Driving | Vehicles on all day | 38 | 0 | 558 | 62 | 620 | 0 | 50 | 28 | 279 | 251 | 7 | 20 | 5 | 5 | 5 | 18 | 2 | 0 | 0 | 0 | 0 | 0
CSAH-8 | 06/18/2020 | THU | Driving | Vehicles on all day | 38 | 0 | 558 | 62 | 620 | 0 | 50 | 28 | 279 | 251 | 7 | 20 | 5 | 5 | 5 | 18 | 2 | 0 | 0 | 0 | 0 | 0
CSAH-8 | 06/19/2020 | FRI | Driving | Vehicles on all day | 38 | 0 | 558 | 62 | 620 | 0 | 50 | 28 | 279 | 251 | 7 | 20 | 5 | 5 | 5 | 18 | 2 | 0 | 0 | 0 | 0 | 0
CSAH-8 | 06/20/2020 | SAT | Driving | Vehicles on all day | 38 | 0 | 558 | 62 | 620 | 0 | 50 | 28 | 279 | 251 | 7 | 20 | 5 | 5 | 5 | 18 | 2 | 0 | 0 | 0 | 0 | 0
CSAH-8 | 06/21/2020 | SUN | Driving | Vehicles on all day | 38 | 0 | 558 | 62 | 620 | 0 | 50 | 28 | 279 | 251 | 7 | 20 | 5 | 5 | 5 | 18 | 2 | 0 | 0 | 0 | 0 | 0
CSAH-8 | 06/22/2020 | MON | Driving | Vehicles on all day | 38 | 0 | 558 | 62 | 620 | 0 | 50 | 28 | 279 | 251 | 7 | 20 | 5 | 5 | 5 | 18 | 2 | 0 | 0 | 0 | 0 | 0
CSAH-8 | 06/23/2020 | TUE | Driving | Vehicles on all day | 38 | 0 | 558 | 62 | 620 | 0 | 50 | 28 | 279 | 251 | 7 | 20 | 5 | 5 | 5 | 18 | 2 | 0 | 0 | 0 | 0 | 0
CSAH-8 | 06/24/2020 | WED | Driving | Vehicles on all day | 38 | 0 | 558 | 62 | 620 | 0 | 50 | 28 | 279 | 251 | 7 | 20 | 5 | 5 | 5 | 18 | 2 | 0 | 0 | 0 | 0 | 0
CSAH-8 | 06/25/2020 | THU | Driving | Vehicles on all day | 38 | 0 | 558 | 62 | 620 | 0 | 50 | 28 | 279 | 251 | 7 | 20 | 5 | 5 | 5 | 18 | 2 | 0 | 0 | 0 | 0 | 0
CSAH-8 | 06/26/2020 | FRI | Driving | Vehicles on all day | 38 | 0 | 558 | 62 | 620 | 0 | 50 | 28 | 279 | 251 | 7 | 20 | 5 | 5 | 5 | 18 | 2 | 0 | 0 | 0 | 0 | 0
CSAH-8 | 06/27/2020 | SAT | Driving | Vehicles on all day | 38 | 0 | 558 | 62 | 620 | 0 | 50 | 28 | 279 | 251 | 7 | 20 | 5 | 5 | 5 | 18 | 2 | 0 | 0 | 0 | 0 | 0
CSAH-8 | 06/28/2020 | SUN | Driving | Vehicles on all day | 38 | 0 | 558 | 62 | 620 | 0 | 50 | 28 | 279 | 251 | 7 | 20 | 5 | 5 | 5 | 18 | 2 | 0 | 0 | 0 | 0 | 0
CSAH-8 | 06/29/2020 | MON | Driving | Vehicles on all day | 38 | 0 | 558 | 62 | 620 | 0 | 50 | 28 | 279 | 251 | 7 | 20 | 5 | 5 | 5 | 18 | 2 | 0 | 0 | 0 | 0 | 0
CSAH-8 | 06/30/2020 | TUE | Driving | Vehicles on all day | 38 | 0 | 558 | 62 | 620 | 0 | 50 | 28 | 279 | 251 | 7 | 20 | 5 | 5 | 5 | 18 | 2 | 0 | 0 | 0 | 0 | 0
CSAH-8 | 07/01/2020 | WED | Driving | Vehicles on all day | 38 | 0 | 558 | 62 | 620 | 0 | 50 | 28 | 279 | 251 | 7 | 20 | 5 | 5 | 5 | 18 | 2 | 0 | 0 | 0 | 0 | 0
CSAH-8 | 07/02/2020 | THU | Driving | Vehicles on all day | 38 | 0 | 558 | 62 | 620 | 0 | 50 | 28 | 279 | 251 | 7 | 20 | 5 | 5 | 5 | 18 | 2 | 0 | 0 | 0 | 0 | 0
CSAH-8 | 07/03/2020 | FRI | Driving | Vehicles on all day | 38 | 0 | 558 | 62 | 620 | 0 | 50 | 28 | 279 | 251 | 7 | 20 | 5 | 5 | 5 | 18 | 2 | 0 | 0 | 0 | 0 | 0
CSAH-8 | 07/04/2020 | SAT | Driving | Vehicles on all day | 38 | 0 | 558 | 62 | 620 | 0 | 50 | 28 | 279 | 251 | 7 | 20 | 5 | 5 | 5 | 18 | 2 | 0 | 0 | 0 | 0 | 0
CSAH-8 | 07/05/2020 | SUN | Driving | Vehicles on all day | 38 | 0 | 558 | 62 | 620 | 0 | 50 | 28 | 279 | 251 | 7 | 20 | 5 | 5 | 5 | 18 | 2 | 0 | 0 | 0 | 0 | 0
CSAH-8 | 07/06/2020 | MON | Driving | Vehicles on all day | 38 | 0 | 558 | 62 | 620 | 0 | 50 | 28 | 279 | 251 | 7 | 20 | 5 | 5 | 5 | 18 | 2 | 0 | 0 | 0 | 0 | 0
CSAH-8 | 07/07/2020 | TUE | Driving | Vehicles on all day | 38 | 0 | 558 | 62 | 620 | 0 | 50 | 28 | 279 | 251 | 7 | 20 | 5 | 5 | 5 | 18 | 2 | 0 | 0 | 0 | 0 | 0
CSAH-8 | 07/08/2020 | WED | Driving | Vehicles on all day | 38 | 0 | 558 | 62 | 620 | 0 | 50 | 28 | 279 | 251 | 7 | 20 | 5 | 5 | 5 | 18 | 2 | 0 | 0 | 0 | 0 | 0
CSAH-8 | 07/09/2020 | THU | Driving | Vehicles on all day | 38 | 0 | 558 | 62 | 620 | 0 | 50 | 28 | 279 | 251 | 7 | 20 | 5 | 5 | 5 | 18 | 2 | 0 | 0 | 0 | 0 | 0
CSAH-8 | 07/10/2020 | FRI | Driving | Vehicles on all day | 38 | 0 | 558 | 62 | 620 | 0 | 50 | 28 | 279 | 251 | 7 | 20 | 5 | 5 | 5 | 18 | 2 | 0 | 0 | 0 | 0 | 0
CSAH-8 | 07/11/2020 | SAT | Driving | Vehicles on all day | 38 | 0 | 558 | 62 | 620 | 0 | 50 | 28 | 279 | 251 | 7 | 20 | 5 | 5 | 5 | 18 | 2 | 0 | 0 | 0 | 0 | 0
CSAH-8 | 07/12/2020 | SUN | Driving | Vehicles on all day | 38 | 0 | 558 | 62 | 620 | 0 | 50 | 28 | 279 | 251 | 7 | 20 | 5 | 5 | 5 | 18 | 2 | 0 | 0 | 0 | 0 | 0
CSAH-8 | 07/13/2020 | MON | Driving | Vehicles on all day | 38 | 0 | 558 | 62 | 620 | 0 | 50 | 28 | 279 | 251 | 7 | 20 | 5 | 5 | 5 | 18 | 2 | 0 | 0 | 0 | 0 | 0
CSAH-8 | 07/14/2020 | TUE | Driving | Vehicles on all day | 38 | 0 | 558 | 62 | 620 | 0 | 50 | 28 | 279 | 251 | 7 | 20 | 5 | 5 | 5 | 18 | 2 | 0 | 0 | 0 | 0 | 0
CSAH-8 | 07/15/2020 | WED | Driving | Vehicles on all day | 38 | 0 | 558 | 62 | 620 | 0 | 50 | 28 | 279 | 251 | 7 | 20 | 5 | 5 | 5 | 18 | 2 | 0 | 0 | 0 | 0 | 0
CSAH-8 | 07/16/2020 | THU | Driving | Vehicles on all day | 38 | 0 | 558 | 62 | 620 | 0 | 50 | 28 | 279 | 251 | 7 | 20 | 5 | 5 | 5 | 18 | 2 | 0 | 0 | 0 | 0 | 0
CSAH-8 | 07/17/2020 | FRI | Driving | Vehicles on all day | 38 | 0 | 558 | 62 | 620 | 0 | 50 | 28 | 279 | 251 | 7 | 20 | 5 | 5 | 5 | 18 | 2 | 0 | 0 | 0 | 0 | 0
CSAH-8 | 07/18/2020 | SAT | Driving | Vehicles on all day | 38 | 0 | 558 | 62 | 620 | 0 | 50 | 28 | 279 | 251 | 7 | 20 | 5 | 5 | 5 | 18 | 2 | 0 | 0 | 0 | 0 | 0
CSAH-8 | 07/19/2020 | SUN | Driving | Vehicles on all day | 38 | 0 | 558 | 62 | 620 | 0 | 50 | 28 | 279 | 251 | 7 | 20 | 5 | 5 | 5 | 18 | 2 | 0 | 0 | 0 | 0 | 0
CSAH-8 | 07/20/2020 | MON | Driving | Vehicles on all day | 38 | 0 | 558 | 62 | 620 | 0 | 50 | 28 | 279 | 251 | 7 | 20 | 5 | 5 | 5 | 18 | 2 | 0 | 0 | 0 | 0 | 0
CSAH-8 | 07/21/2020 | TUE | Driving | Vehicles on all day | 38 | 0 | 558 | 62 | 620 | 0 | 50 | 28 | 279 | 251 | 7 | 20 | 5 | 5 | 5 | 18 | 2 | 0 | 0 | 0 | 0 | 0
CSAH-8 | 07/22/2020 | WED | Driving | Vehicles on all day | 38 | 0 | 558 | 62 | 620 | 0 | 50 | 28 | 279 | 251 | 7 | 20 | 5 | 5 | 5 | 18 | 2 | 0 | 0 | 0 | 0 | 0
CSAH-8 | 07/23/2020 | THU | Driving | Vehicles on all day | 38 | 0 | 558 | 62 | 620 | 0 | 50 | 28 | 279 | 251 | 7 | 20 | 5 | 5 | 5 | 18 | 2 | 0 | 0 | 0 | 0 | 0
CSAH-8 | 07/24/2020 | FRI | Driving | Vehicles on all day | 38 | 0 | 558 | 62 | 620 | 0 | 50 | 28 | 279 | 251 | 7 | 20 | 5 | 5 | 5 | 18 | 2 | 0 | 0 | 0 | 0 | 0
CSAH-8 | 07/25/2020 | SAT | Driving | Vehicles on all day | 38 | 0 | 558 | 62 | 620 | 0 | 50 | 28 | 279 | 251 | 7 | 20 | 5 | 5 | 5 | 18 | 2 | 0 | 0 | 0 | 0 | 0
CSAH-8 | 07/26/2020 | SUN | Driving | Vehicles on all day | 38 | 0 | 558 | 62 | 620 | 0 | 50 | 28 | 279 | 251 | 7 | 20 | 5 | 5 | 5 | 18 | 2 | 0 | 0 | 0 | 0 | 0
CSAH-8 | 07/27/2020 | MON | Driving | Vehicles on all day | 38 | 0 | 558 | 62 | 620 | 0 | 50 | 28 | 279 | 251 | 7 | 20 | 5 | 5 | 5 | 18 | 2 | 0 | 0 | 0 | 0 | 0
CSAH-8 | 07/28/2020 | TUE | Driving | Vehicles on all day | 38 | 0 | 558 | 62 | 620 | 0 | 50 | 28 | 279 | 251 | 7 | 20 | 5 | 5 | 5 | 18 | 2 | 0 | 0 | 0 | 0 | 0
CSAH-8 | 07/29/2020 | WED | Driving | Vehicles on all day | 38 | 0 | 558 | 62 | 620 | 0 | 50 | 28 | 279 | 251 | 7 | 20 | 5 | 5 | 5 | 18 | 2 | 0 | 0 | 0 | 0 | 0
CSAH-8 | 07/30/2020 | THU | Driving | Vehicles on all day | 38 | 0 | 558 | 62 | 620 | 0 | 50 | 28 | 279 | 251 | 7 | 20 | 5 | 5 | 5 | 18 | 2 | 0 | 0 | 0 | 0 | 0
CSAH-8 | 07/31/2020 | FRI | Driving | Vehicles on all day | 38 | 0 | 558 | 62 | 620 | 0 | 50 | 28 | 279 | 251 | 7 | 20 | 5 | 5 | 5 | 18 | 2 | 0 | 0 | 0 | 0 | 0
CSAH-8 | 08/01/2020 | SAT | Driving | Vehicles on all day | 38 | 0 | 558 | 62 | 620 | 0 | 50 | 28 | 279 | 251 | 7 | 20 | 5 | 5 | 5 | 18 | 2 | 0 | 0 | 0 | 0 | 0
CSAH-8 | 08/02/2020 | SUN | Driving | Vehicles on all day | 38 | 0 | 558 | 62 | 620 | 0 | 50 | 28 | 279 | 251 | 7 | 20 | 5 | 5 | 5 | 18 | 2 | 0 | 0 | 0 | 0 | 0
CSAH-8 | 08/03/2020 | MON | Driving | Vehicles on all day | 38 | 0 | 558 | 62 | 620 | 0 | 50 | 28 | 279 | 251 | 7 | 20 | 5 | 5 | 5 | 18 | 2 | 0 | 0 | 0 | 0 | 0
CSAH-8 | 08/04/2020 | TUE | Driving | Vehicles on all day | 38 | 0 | 558 | 62 | 620 | 0 | 50 | 28 | 279 | 251 | 7 | 20 | 5 | 5 | 5 | 18 | 2 | 0 | 0 | 0 | 0 | 0
CSAH-8 | 08/05/2020 | WED | Driving | Vehicles on all day | 38 | 0 | 558 | 62 | 620 | 0 | 50 | 28 | 279 | 251 | 7 | 20 | 5 | 5 | 5 | 18 | 2 | 0 | 0 | 0 | 0 | 0
CSAH-8 | 08/06/2020 | THU | Driving | Vehicles on all day | 38 | 0 | 558 | 62 | 620 | 0 | 50 | 28 | 279 | 251 | 7 | 20 | 5 | 5 | 5 | 18 | 2 | 0 | 0 | 0 | 0 | 0
CSAH-8 | 08/07/2020 | FRI | Driving | Vehicles on all day | 38 | 0 | 558 | 62 | 620 | 0 | 50 | 28 | 279 | 251 | 7 | 20 | 5 | 5 | 5 | 18 | 2 | 0 | 0 | 0 | 0 | 0
CSAH-8 | 08/08/2020 | SAT | Driving | Vehicles on all day | 38 | 0 | 558 | 62 | 620 | 0 | 50 | 28 | 279 | 251 | 7 | 20 | 5 | 5 | 5 | 18 | 2 | 0 | 0 | 0 | 0 | 0
CSAH-8 | 08/09/2020 | SUN | Driving | Vehicles on all day | 38 | 0 | 558 | 62 | 620 | 0 | 50 | 28 | 279 | 251 | 7 | 20 | 5 | 5 | 5 | 18 | 2 | 0 | 0 | 0 | 0 | 0
CSAH-8 | 08/10/2020 | MON | Driving | Vehicles on all day | 38 | 0 | 558 | 62 | 620 | 0 | 50 | 28 | 279 | 251 | 7 | 20 | 5 | 5 | 5 | 18 | 2 | 0 | 0 | 0 | 0 | 0
CSAH-8 | 08/11/2020 | TUE | Driving | Vehicles on all day | 38 | 0 | 558 | 62 | 620 | 0 | 50 | 28 | 279 | 251 | 7 | 20 | 5 | 5 | 5 | 18 | 2 | 0 | 0 | 0 | 0 | 0
CSAH-8 | 08/12/2020 | WED | Driving | Vehicles on all day | 38 | 0 | 558 | 62 | 620 | 0 | 50 | 28 | 279 | 251 | 7 | 20 | 5 | 5 | 5 | 18 | 2 | 0 | 0 | 0 | 0 | 0
CSAH-8 | 08/13/2020 | THU | Driving | Vehicles on all day | 38 | 0 | 558 | 62 | 620 | 0 | 50 | 28 | 279 | 251 | 7 | 20 | 5 | 5 | 5 | 18 | 2 | 0 | 0 | 0 | 0 | 0
CSAH-8 | 08/14/2020 | FRI | Driving | Vehicles on all day | 38 | 0 | 558 | 62 | 620 | 0 | 50 | 28 | 279 | 251 | 7 | 20 | 5 | 5 | 5 | 18 | 2 | 0 | 0 | 0 | 0 | 0
CSAH-8 | 08/15/2020 | SAT | Driving | Vehicles on all day | 38 | 0 | 558 | 62 | 620 | 0 | 50 | 28 | 279 | 251 | 7 | 20 | 5 | 5 | 5 | 18 | 2 | 0 | 0 | 0 | 0 | 0
CSAH-8 | 08/16/2020 | SUN | Driving | Vehicles on all day | 38 | 0 | 558 | 62 | 620 | 0 | 50 | 28 | 279 | 251 | 7 | 20 | 5 | 5 | 5 | 18 | 2 | 0 | 0 | 0 | 0 | 0
CSAH-8 | 08/17/2020 | MON | Driving | Vehicles on all day | 38 | 0 | 558 | 62 | 620 | 0 | 50 | 28 | 279 | 251 | 7 | 20 | 5 | 5 | 5 | 18 | 2 | 0 | 0 | 0 | 0 | 0
CSAH-8 | 08/18/2020 | TUE | Driving | Vehicles on all day | 38 | 0 | 558 | 62 | 620 | 0 | 50 | 28 | 279 | 251 | 7 | 20 | 5 | 5 | 5 | 18 | 2 | 0 | 0 | 0 | 0 | 0
CSAH-8 | 08/19/2020 | WED | Driving | Vehicles on all day | 38 | 0 | 558 | 62 | 620 | 0 | 50 | 28 | 279 | 251 | 7 | 20 | 5 | 5 | 5 | 18 | 2 | 0 | 0 | 0 | 0 | 0
CSAH-8 | 08/20/2020 | THU | Driving | Vehicles on all day | 38 | 0 | 558 | 62 | 620 | 0 | 50 | 28 | 279 | 251 | 7 | 20 | 5 | 5 | 5 | 18 | 2 | 0 | 0 | 0 | 0 | 0
CSAH-8 | 08/21/2020 | FRI | Driving | Vehicles on all day | 38 | 0 | 558 | 62 | 620 | 0 | 50 | 28 | 279 | 251 | 7 | 20 | 5 | 5 | 5 | 18 | 2 | 0 | 0 | 0 | 0 | 0
CSAH-8 | 08/22/2020 | SAT | Driving | Vehicles on all day | 38 | 0 | 558 | 62 | 620 | 0 | 50 | 28 | 279 | 251 | 7 | 20 | 5 | 5 | 5 | 18 | 2 | 0 | 0 | 0 | 0 | 0
CSAH-8 | 08/23/2020 | SUN | Driving | Vehicles on all day | 38 | 0 | 558 | 62 | 620 | 0 | 50 | 28 | 279 | 251 | 7 | 20 | 5 | 5 | 5 | 18 | 2 | 0 | 0 | 0 | 0 | 0
CSAH-8 | 08/24/2020 | MON | Driving | Vehicles on all day | 38 | 0 | 558 | 62 | 620 | 0 | 50 | 28 | 279 | 251 | 7 | 20 | 5 | 5 | 5 | 18 | 2 | 0 | 0 | 0 | 0 | 0
CSAH-8 | 08/25/2020 | TUE | Driving | Vehicles on all day | 38 | 0 | 558 | 62 | 620 | 0 | 50 | 28 | 279 | 251 | 7 | 20 | 5 | 5 | 5 | 18 | 2 | 0 | 0 | 0 | 0 | 0
CSAH-8 | 08/26/2020 | WED | Driving | Vehicles on all day | 38 | 0 | 558 | 62 | 620 | 0 | 50 | 28 | 279 | 251 | 7 | 20 | 5 | 5 | 5 | 18 | 2 | 0 | 0 | 0 | 0 | 0
CSAH-8 | 08/27/2020 | THU | Driving | Vehicles on all day | 38 | 0 | 558 | 62 | 620 | 0 | 50 | 28 | 279 | 251 | 7 | 20 | 5 | 5 | 5 | 18 | 2 | 0 | 0 | 0 | 0 | 0
CSAH-8 | 08/28/2020 | FRI | Driving | Vehicles on all day | 38 | 0 | 558 | 62 | 620 | 0 | 50 | 28 | 279 | 251 | 7 | 20 | 5 | 5 | 5 | 18 | 2 | 0 | 0 | 0 | 0 | 0
CSAH-8 | 08/29/2020 | SAT | Driving | Vehicles on all day | 38 | 0 | 558 | 62 | 620 | 0 | 50 | 28 | 279 | 251 | 7 | 20 | 5 | 5 | 5 | 18 | 2 | 0 | 0 | 0 | 0 | 0
CSAH-8 | 08/30/2020 | SUN | Driving | Vehicles on all day | 38 | 0 | 558 | 62 | 620 | 0 | 50 | 28 | 279 | 251 | 7 | 20 | 5 | 5 | 5 | 18 | 2 | 0 | 0 | 0 | 0 | 0
CSAH-8 | 08/31/2020 | MON | Driving | Vehicles on all day | 38 | 0 | 558 | 62 | 620 | 0 | 50 | 28 | 279 | 251 | 7 | 20 | 5 | 5 | 5 | 18 | 2 | 0 | 0 | 0 | 0 | 0
CSAH-8 | 09/01/2020 | TUE | Driving | Vehicles on all day | 38 | 0 | 558 | 62 | 620 | 0 | 50 | 28 | 279 | 251 | 7 | 20 | 5 | 5 | 5 | 18 | 2 | 0 | 0 | 0 | 0 | 0
CSAH-8 | 09/02/2020 | WED | Driving | Vehicles on all day | 38 | 0 | 558 | 62 | 620 | 0 | 50 | 28 | 279 | 251 | 7 | 20 | 5 | 5 | 5 | 18 | 2 | 0 | 0 | 0 | 0 | 0
CSAH-8 | 09/03/2020 | THU | Driving | Vehicles on all day | 38 | 0 | 558 | 62 | 620 | 0 | 50 | 28 | 279 | 251 | 7 | 20 | 5 | 5 | 5 | 18 | 2 | 0 | 0 | 0 | 0 | 0
CSAH-8 | 09/04/2020 | FRI | Driving | Vehicles on all day | 38 | 0 | 558 | 62 | 620 | 0 | 50 | 28 | 279 | 251 | 7 | 20 | 5 | 5 | 5 | 18 | 2 | 0 | 0 | 0 | 0 | 0
CSAH-8 | 09/05/2020 | SAT | Driving | Vehicles on all day | 38 | 0 | 558 | 62 | 620 | 0 | 50 | 28 | 279 | 251 | 7 | 20 | 5 | 5 | 5 | 18 | 2 | 0 | 0 | 0 | 0 | 0
CSAH-8 | 09/06/2020 | SUN | Driving | Vehicles on all day | 38 | 0 | 558 | 62 | 620 | 0 | 50 | 28 | 279 | 251 | 7 | 20 | 5 | 5 | 5 | 18 | 2 | 0 | 0 | 0 | 0 | 0
CSAH-8 | 09/07/2020 | MON | Driving | Vehicles on all day | 38 | 0 | 558 | 62 | 620 | 0 | 50 | 28 | 279 | 251 | 7 | 20 | 5 | 5 | 5 | 18 | 2 | 0 | 0 | 0 | 0 | 0
CSAH-8 | 09/08/2020 | TUE | Driving | Vehicles on all day | 38 | 0 | 558 | 62 | 620 | 0 | 50 | 28 | 279 | 251 | 7 | 20 | 5 | 5 | 5 | 18 | 2 | 0 | 0 | 0 | 0 | 0
CSAH-8 | 09/09/2020 | WED | Driving | Vehicles on all day | 38 | 0 | 558 | 62 | 620 | 0 | 50 | 28 | 279 | 251 | 7 | 20 | 5 | 5 | 5 | 18 | 2 | 0 | 0 | 0 | 0 | 0
CSAH-8 | 09/10/2020 | THU | Driving | Vehicles on all day | 38 | 0 | 558 | 62 | 620 | 0 | 50 | 28 | 279 | 251 | 7 | 20 | 5 | 5 | 5 | 18 | 2 | 0 | 0 | 0 | 0 | 0
CSAH-8 | 09/11/2020 | FRI | Driving | Vehicles on all day | 38 | 0 | 558 | 62 | 620 | 0 | 50 | 28 | 279 | 251 | 7 | 20 | 5 | 5 | 5 | 18 | 2 | 0 | 0 | 0 | 0 | 0
CSAH-8 | 09/12/2020 | SAT | Driving | Vehicles on all day | 38 | 0 | 558 | 62 | 620 | 0 | 50 | 28 | 279 | 251 | 7 | 20 | 5 | 5 | 5 | 18 | 2 | 0 | 0 | 0 | 0 | 0
CSAH-8 | 09/13/2020 | SUN | Driving | Vehicles on all day | 38 | 0 | 558 | 62 | 620 | 0 | 50 | 28 | 279 | 251 | 7 | 20 | 5 | 5 | 5 | 18 | 2 | 0 | 0 | 0 | 0 | 0
CSAH-8 | 09/14/2020 | MON | Driving | Vehicles on all day | 38 | 0 | 558 | 62 | 620 | 0 | 50 | 28 | 279 | 251 | 7 | 20 | 5 | 5 | 5 | 18 | 2 | 0 | 0 | 0 | 0 | 0
CSAH-8 | 09/15/2020 | TUE | Driving | Vehicles on all day | 38 | 0 | 558 | 62 | 620 | 0 | 50 | 28 | 279 | 251 | 7 | 20 | 5 | 5 | 5 | 18 | 2 | 0 | 0 | 0 | 0 | 0
CSAH-8 | 09/16/2020 | WED | Driving | Vehicles on all day | 38 | 0 | 558 | 62 | 620 | 0 | 50 | 28 | 279 | 251 | 7 | 20 | 5 | 5 | 5 | 18 | 2 | 0 | 0 | 0 | 0 | 0
CSAH-8 | 09/17/2020 | THU | Driving | Vehicles on all day | 38 | 0 | 558 | 62 | 620 | 0 | 50 | 28 | 279 | 251 | 7 | 20 | 5 | 5 | 5 | 18 | 2 | 0 | 0 | 0 | 0 | 0
CSAH-8 | 09/18/2020 | FRI | Driving | Vehicles on all day | 38 | 0 | 558 | 62 | 620 | 0 | 50 | 28 | 279 | 251 | 7 | 20 | 5 | 5 | 5 | 18 | 2 | 0 | 0 | 0 | 0 | 0
CSAH-8 | 09/19/2020 | SAT | Driving | Vehicles on all day | 38 | 0 | 558 | 62 | 620 | 0 | 50 | 28 | 279 | 251 | 7 | 20 | 5 | 5 | 5 | 18 | 2 | 0 | 0 | 0 | 0 | 0
CSAH-8 | 09/20/2020 | SUN | Driving | Vehicles on all day | 38 | 0 | 558 | 62 | 620 | 0 | 50 | 28 | 279 | 251 | 7 | 20 | 5 | 5 | 5 | 18 | 2 | 0 | 0 | 0 | 0 | 0
CSAH-8 | 09/21/2020 | MON | Driving | Vehicles on all day | 38 | 0 | 558 | 62 | 620 | 0 | 50 | 28 | 279 | 251 | 7 | 20 | 5 | 5 | 5 | 18 | 2 | 0 | 0 | 0 | 0 | 0
CSAH-8 | 09/22/2020 | TUE | Driving | Vehicles on all day | 38 | 0 | 558 | 62 | 620 | 0 | 50 | 28 | 279 | 251 | 7 | 20 | 5 | 5 | 5 | 18 | 2 | 0 | 0 | 0 | 0 | 0
CSAH-8 | 09/23/2020 | WED | Driving | Vehicles on all day | 38 | 0 | 558 | 62 | 620 | 0 | 50 | 28 | 279 | 251 | 7 | 20 | 5 | 5 | 5 | 18 | 2 | 0 | 0 | 0 | 0 | 0
CSAH-8 | 09/24/2020 | THU | Driving | Vehicles on all day | 38 | 0 | 558 | 62 | 620 | 0 | 50 | 28 | 279 | 251 | 7 | 20 | 5 | 5 | 5 | 18 | 2 | 0 | 0 | 0 | 0 | 0
CSAH-8 | 09/25/2020 | FRI | Driving | Vehicles on all day | 38 | 0 | 558 | 62 | 620 | 0 | 50 | 28 | 279 | 251 | 7 | 20 | 5 | 5 | 5 | 18 | 2 | 0 | 0 | 0 | 0 | 0
CSAH-8 | 09/26/2020 | SAT | Driving | Vehicles on all day | 38 | 0 | 558 | 62 | 620 | 0 | 50 | 28 | 279 | 251 | 7 | 20 | 5 | 5 | 5 | 18 | 2 | 0 | 0 | 0 | 0 | 0
CSAH-8 | 09/27/2020 | SUN | Driving | Vehicles on all day | 38 | 0 | 558 | 62 | 620 | 0 | 50 | 28 | 279 | 251 | 7 | 20 | 5 | 5 | 5 | 18 | 2 | 0 | 0 | 0 | 0 | 0
CSAH-8 | 09/28/2020 | MON | Driving | Vehicles on all day | 38 | 0 | 558 | 62 | 620 | 0 | 50 | 28 | 279 | 251 | 7 | 20 | 5 | 5 | 5 | 18 | 2 | 0 | 0 | 0 | 0 | 0
CSAH-8 | 09/29/2020 | TUE | Driving | Vehicles on all day | 38 | 0 | 558 | 62 | 620 | 0 | 50 | 28 | 279 | 251 | 7 | 20 | 5 | 5 | 5 | 18 | 2 | 0 | 0 | 0 | 0 | 0
CSAH-8 | 09/30/2020 | WED | Driving | Vehicles on all day | 38 | 0 | 558 | 62 | 620 | 0 | 50 | 28 | 279 | 251 | 7 | 20 | 5 | 5 | 5 | 18 | 2 | 0 | 0 | 0 | 0 | 0
CSAH-8 | 10/01/2020 | THU | Driving | Vehicles on all day | 38 | 0 | 558 | 62 | 620 | 0 | 50 | 28 | 279 | 251 | 7 | 20 | 5 | 5 | 5 | 18 | 2 | 0 | 0 | 0 | 0 | 0
CSAH-8 | 10/02/2020 | FRI | Driving | Vehicles on all day | 38 | 0 | 558 | 62 | 620 | 0 | 50 | 28 | 279 | 251 | 7 | 20 | 5 | 5 | 5 | 18 | 2 | 0 | 0 | 0 | 0 | 0
CSAH-8 | 10/03/2020 | SAT | Driving | Vehicles on all day | 38 | 0 | 558 | 62 | 620 | 0 | 50 | 28 | 279 | 251 | 7 | 20 | 5 | 5 | 5 | 18 | 2 | 0 | 0 | 0 | 0 | 0
CSAH-8 | 10/04/2020 | SUN | Driving | Vehicles on all day | 38 | 0 | 558 | 62 | 620 | 0 | 50 | 28 | 279 | 251 | 7 | 20 | 5 | 5 | 5 | 18 | 2 | 0 | 0 | 0 | 0 | 0
CSAH-8 | 10/05/2020 | MON | Driving | Vehicles on all day | 38 | 0 | 558 | 62 | 620 | 0 | 50 | 28 | 279 | 251 | 7 | 20 | 5 | 5 | 5 | 18 | 2 | 0 | 0 | 0 | 0 | 0
CSAH-8 | 10/06/2020 | TUE | Driving | Vehicles on all day | 38 | 0 | 558 | 62 | 620 | 0 | 50 | 28 | 279 | 251 | 7 | 20 | 5 | 5 | 5 | 18 | 2 | 0 | 0 | 0 | 0 | 0
CSAH-8 | 10/07/2020 | WED | Driving | Vehicles on all day | 38 | 0 | 558 | 62 | 620 | 0 | 50 | 28 | 279 | 251 | 7 | 20 | 5 | 5 | 5 | 18 | 2 | 0 | 0 | 0 | 0 | 0
CSAH-8 | 10/08/2020 | THU | Driving | Vehicles on all day | 38 | 0 | 558 | 62 | 620 | 0 | 50 | 28 | 279 | 251 | 7 | 20 | 5 | 5 | 5 | 18 | 2 | 0 | 0 | 0 | 0 | 0
CSAH-8 | 10/09/2020 | FRI | Driving | Vehicles on all day | 38 | 0 | 558 | 62 | 620 | 0 | 50 | 28 | 279 | 251 | 7 | 20 | 5 | 5 | 5 | 18 | 2 | 0 | 0 | 0 | 0 | 0
CSAH-8 | 10/10/2020 | SAT | Driving | Vehicles on all day | 38 | 0 | 558 | 62 | 620 | 0 | 50 | 28 | 279 | 251 | 7 | 20 | 5 | 5 | 5 | 18 | 2 | 0 | 0 | 0 | 0 | 0
CSAH-8 | 10/11/2020 | SUN | Driving | Vehicles on all day | 38 | 0 | 558 | 62 | 620 | 0 | 50 | 28 | 279 | 251 | 7 | 20 | 5 | 5 | 5 | 18 | 2 | 0 | 0 | 0 | 0 | 0
CSAH-8 | 10/12/2020 | MON | Driving | Vehicles on all day | 38 | 0 | 558 | 62 | 620 | 0 | 50 | 28 | 279 | 251 | 7 | 20 | 5 | 5 | 5 | 18 | 2 | 0 | 0 | 0 | 0 | 0
CSAH-8 | 10/13/2020 | TUE | Driving | Vehicles on all day | 38 | 0 | 558 | 62 | 620 | 0 | 50 | 28 | 279 | 251 | 7 | 20 | 5 | 5 | 5 | 18 | 2 | 0 | 0 | 0 | 0 | 0
CSAH-8 | 10/14/2020 | WED | Driving | Vehicles on all day | 38 | 0 | 558 | 62 | 620 | 0 | 50 | 28 | 279 | 251 | 7 | 20 | 5 | 5 | 5 | 18 | 2 | 0 | 0 | 0 | 0 | 0
CSAH-8 | 10/15/2020 | THU | Driving | Vehicles on all day | 38 | 0 | 558 | 62 | 620 | 0 | 50 | 28 | 279 | 251 | 7 | 20 | 5 | 5 | 5 | 18 | 2 | 0 | 0 | 0 | 0 | 0
CSAH-8 | 10/16/2020 | FRI | Driving | Vehicles on all day | 38 | 0 | 558 | 62 | 620 | 0 | 50 | 28 | 279 | 251 | 7 | 20 | 5 | 5 | 5 | 18 | 2 | 0 | 0 | 0 | 0 | 0
CSAH-8 | 10/17/2020 | SAT | Driving | Vehicles on all day | 38 | 0 | 558 | 62 | 620 | 0 | 50 | 28 | 279 | 251 | 7 | 20 | 5 | 5 | 5 | 18 | 2 | 0 | 0 | 0 | 0 | 0
CSAH-8 | 10/18/2020 | SUN | Driving | Vehicles on all day | 38 | 0 | 558 | 62 | 620 | 0 | 50 | 28 | 279 | 251 | 7 | 20 | 5 | 5 | 5 | 18 | 2 | 0 | 0 | 0 | 0 | 0
CSAH-8 | 10/19/2020 | MON | Driving | Vehicles on all day | 38 | 0 | 558 | 62 | 620 | 0 | 50 | 28 | 279 | 251 | 7 | 20 | 5 | 5 | 5 | 18 | 2 | 0 | 0 | 0 | 0 | 0
CSAH-8 | 10/20/2020 | TUE | Driving | Vehicles on all day | 38 | 0 | 558 | 62 | 620 | 0 | 50 | 28 | 279 | 251 | 7 | 20 | 5 | 5 | 5 | 18 | 2 | 0 | 0 | 0 | 0 | 0
CSAH-8 | 10/21/2020 | WED | Driving | Vehicles on all day | 38 | 0 | 558 | 62 | 620 | 0 | 50 | 28 | 279 | 251 | 7 | 20 | 5 | 5 | 5 | 18 | 2 | 0 | 0 | 0 | 0 | 0
CSAH-8 | 10/22/2020 | THU | Driving | Vehicles on all day | 38 | 0 | 558 | 62 | 620 | 0 | 50 | 28 | 279 | 251 | 7 | 20 | 5 | 5 | 5 | 18 | 2 | 0 | 0 | 0 | 0 | 0
CSAH-8 | 10/23/2020 | FRI | Driving | Vehicles on all day | 38 | 0 | 558 | 62 | 620 | 0 | 50 | 28 | 279 | 251 | 7 | 20 | 5 | 5 | 5 | 18 | 2 | 0 | 0 | 0 | 0 | 0
CSAH-8 | 10/24/2020 | SAT | Driving | Vehicles on all day | 38 | 0 | 558 | 62 | 620 | 0 | 50 | 28 | 279 | 251 | 7 | 20 | 5 | 5 | 5 | 18 | 2 | 0 | 0 | 0 | 0 | 0
CSAH-8 | 10/25/2020 | SUN | Driving | Vehicles on all day | 38 | 0 | 558 | 62 | 620 | 0 | 50 | 28 | 279 | 251 | 7 | 20 | 5 | 5 | 5 | 18 | 2 | 0 | 0 | 0 | 0 | 0
CSAH-8 | 10/26/2020 | MON | Driving | Vehicles on all day | 38 | 0 | 558 | 62 | 620 | 0 | 50 | 28 | 279 | 251 | 7 | 20 | 5 | 5 | 5 | 18 | 2 | 0 | 0 | 0 | 0 | 0
CSAH-8 | 10/27/2020 | TUE | Driving | Vehicles on all day | 38 | 0 | 558 | 62 | 620 | 0 | 50 | 28 | 279 | 251 | 7 | 20 | 5 | 5 | 5 | 18 | 2 | 0 | 0 | 0 | 0 | 0
CSAH-8 | 10/28/2020 | WED | Driving | Vehicles on all day | 38 | 0 | 558 | 62 | 620 | 0 | 50 | 28 | 279 | 251 | 7 | 20 | 5 | 5 | 5 | 18 | 2 | 0 | 0 | 0 | 0 | 0
CSAH-8 | 10/29/2020 | THU | Driving | Vehicles on all day | 38 | 0 | 558 | 62 | 620 | 0 | 50 | 28 | 279 | 251 | 7 | 20 | 5 | 5 | 5 | 18 | 2 | 0 | 0 | 0 | 0 | 0
CSAH-8 | 10/30/2020 | FRI | Driving | Vehicles on all day | 38 | 0 | 558 | 62 | 620 | 0 | 50 | 28 | 279 | 251 | 7 | 20 | 5 | 5 | 5 | 18 | 2 | 0 | 0 | 0 | 0 | 0
CSAH-8 | 10/31/2020 | SAT | Driving | Vehicles on all day | 38 | 0 | 558 | 62 | 620 | 0 | 50 | 28 | 279 | 251 | 7 | 20 | 5 | 5 | 5 | 18 | 2 | 0 | 0 | 0 | 0 | 0
CSAH-8 | 11/01/2020 | SUN | Driving | Vehicles on all day | 38 | 0 | 558 | 62 | 620 | 0 | 50 | 28 | 279 | 251 | 7 | 20 | 5 | 5 | 5 | 18 | 2 | 0 | 0 | 0 | 0 | 0
CSAH-8 | 11/02/2020 | MON | Driving | Vehicles on all day | 38 | 0 | 558 | 62 | 620 | 0 | 50 | 28 | 279 | 251 | 7 | 20 | 5 | 5 | 5 | 18 | 2 | 0 | 0 | 0 | 0 | 0
CSAH-8 | 11/03/2020 | TUE | Driving | Vehicles on all day | 38 | 0 | 558 | 62 | 620 | 0 | 50 | 28 | 279 | 251 | 7 | 20 | 5 | 5 | 5 | 18 | 2 | 0 | 0 | 0 | 0 | 0
CSAH-8 | 11/04/2020 | WED | Driving | Vehicles on all day | 38 | 0 | 558 | 62 | 620 | 0 | 50 | 28 | 279 | 251 | 7 | 20 | 5 | 5 | 5 | 18 | 2 | 0 | 0 | 0 | 0 | 0
CSAH-8 | 11/05/2020 | THU | Driving | Vehicles on all day | 38 | 0 | 558 | 62 | 620 | 0 | 50 | 28 | 279 | 251 | 7 | 20 | 5 | 5 | 5 | 18 | 2 | 0 | 0 | 0 | 0 | 0
CSAH-8 | 11/06/2020 | FRI | Driving | Vehicles on all day | 38 | 0 | 558 | 62 | 620 | 0 | 50 | 28 | 279 | 251 | 7 | 20 | 5 | 5 | 5 | 18 | 2 | 0 | 0 | 0 | 0 | 0
CSAH-8 | 11/07/2020 | SAT | Driving | Vehicles on all day | 38 | 0 | 558 | 62 | 620 | 0 | 50 | 28 | 279 | 251 | 7 | 20 | 5 | 5 | 5 | 18 | 2 | 0 | 0 | 0 | 0 | 0
CSAH-8 | 11/08/2020 | SUN | Driving | Vehicles on all day | 38 | 0 | 558 | 62 | 620 | 0 | 50 | 28 | 279 | 251 | 7 | 20 | 5 | 5 | 5 | 18 | 2 | 0 | 0 | 0 | 0 | 0
CSAH-8 | 11/09/2020 | MON | Driving | Vehicles on all day | 38 | 0 | 558 | 62 | 620 | 0 | 50 | 28 | 279 | 251 | 7 | 20 | 5 | 5 | 5 | 18 | 2 | 0 | 0 | 0 | 0 | 0
CSAH-8 | 11/10/2020 | TUE | Driving | Vehicles on all day | 38 | 0 | 558 | 62 | 620 | 0 | 50 | 28 | 279 | 251 | 7 | 20 | 5 | 5 | 5 | 18 | 2 | 0 | 0 | 0 | 0 | 0
CSAH-8 | 11/11/2020 | WED | Driving | Vehicles on all day | 38 | 0 | 558 | 62 | 620 | 0 | 50 | 28 | 279 | 251 | 7 | 20 | 5 | 5 | 5 | 18 | 2 | 0 | 0 | 0 | 0 | 0
CSAH-8 | 11/12/2020 | THU | Driving | Vehicles on all day | 38 | 0 | 558 | 62 | 620 | 0 | 50 | 28 | 279 | 251 | 7 | 20 | 5 | 5 | 5 | 18 | 2 | 0 | 0 | 0 | 0 | 0
CSAH-8 | 11/13/2020 | FRI | Driving | Vehicles on all day | 38 | 0 | 558 | 62 | 620 | 0 | 50 | 28 | 279 | 251 | 7 | 20 | 5 | 5 | 5 | 18 | 2 | 0 | 0 | 0 | 0 | 0
CSAH-8 | 11/14/2020 | SAT | Driving | Vehicles on all day | 38 | 0 | 558 | 62 | 620 | 0 | 50 | 28 | 279 | 251 | 7 | 20 | 5 | 5 | 5 | 18 | 2 | 0 | 0 | 0 | 0 | 0
CSAH-8 | 11/15/2020 | SUN | Driving | Vehicles on all day | 38 | 0 | 558 | 62 | 620 | 0 | 50 | 28 | 279 | 251 | 7 | 20 | 5 | 5 | 5 | 18 | 2 | 0 | 0 | 0 | 0 | 0
CSAH-8 | 11/16/2020 | MON | Driving | Vehicles on all day | 38 | 0 | 558 | 62 | 620 | 0 | 50 | 28 | 279 | 251 | 7 | 20 | 5 | 5 | 5 | 18 | 2 | 0 | 0 | 0 | 0 | 0
CSAH-8 | 11/17/2020 | TUE | Driving | Vehicles on all day | 38 | 0 | 558 | 62 | 620 | 0 | 50 | 28 | 279 | 251 | 7 | 20 | 5 | 5 | 5 | 18 | 2 | 0 | 0 | 0 | 0 | 0
CSAH-8 | 11/18/2020 | WED | Driving | Vehicles on all day | 38 | 0 | 558 | 62 | 620 | 0 | 50 | 28 | 279 | 251 | 7 | 20 | 5 | 5 | 5 | 18 | 2 | 0 | 0 | 0 | 0 | 0
CSAH-8 | 11/19/2020 | THU | Driving | Vehicles on all day | 38 | 0 | 558 | 62 | 620 | 0 | 50 | 28 | 279 | 251 | 7 | 20 | 5 | 5 | 5 | 18 | 2 | 0 | 0 | 0 | 0 | 0
CSAH-8 | 11/20/2020 | FRI | Driving | Vehicles on all day | 38 | 0 | 558 | 62 | 620 | 0 | 50 | 28 | 279 | 251 | 7 | 20 | 5 | 5 | 5 | 18 | 2 | 0 | 0 | 0 | 0 | 0
CSAH-8 | 11/21/2020 | SAT | Driving | Vehicles on all day | 38 | 0 | 558 | 62 | 620 | 0 | 50 | 28 | 279 | 251 | 7 | 20 | 5 | 5 | 5 | 18 | 2 | 0 | 0 | 0 | 0 | 0
CSAH-8 | 11/22/2020 | SUN | Driving | Vehicles on all day | 38 | 0 | 558 | 62 | 620 | 0 | 50 | 28 | 279 | 251 | 7 | 20 | 5 | 5 | 5 | 18 | 2 | 0 | 0 | 0 | 0 | 0
CSAH-8 | 11/23/2020 | MON | Driving | Vehicles on all day | 38 | 0 | 558 | 62 | 620 | 0 | 50 | 28 | 279 | 251 | 7 | 20 | 5 | 5 | 5 | 18 | 2 | 0 | 0 | 0 | 0 | 0
CSAH-8 | 11/24/2020 | TUE | Driving | Vehicles on all day | 38 | 0 | 558 | 62 | 620 | 0 | 50 | 28 | 279 | 251 | 7 | 20 | 5 | 5 | 5 | 18 | 2 | 0 | 0 | 0 | 0 | 0
CSAH-8 | 11/25/2020 | WED | Driving | Vehicles on all day | 38 | 0 | 558 | 62 | 620 | 0 | 50 | 28 | 279 | 251 | 7 | 20 | 5 | 5 | 5 | 18 | 2 | 0 | 0 | 0 | 0 | 0
CSAH-8 | 11/26/2020 | THU | Driving | Vehicles on all day | 38 | 0 | 558 | 62 | 620 | 0 | 50 | 28 | 279 | 251 | 7 | 20 | 5 | 5 | 5 | 18 | 2 | 0 | 0 | 0 | 0 | 0
CSAH-8 | 11/27/2020 | FRI | Driving | Vehicles on all day | 38 | 0 | 558 | 62 | 620 | 0 | 50 | 28 | 279 | 251 | 7 | 20 | 5 | 5 | 5 | 18 | 2 | 0 | 0 | 0 | 0 | 0
CSAH-8 | 11/28/2020 | SAT | Driving | Vehicles on all day | 38 | 0 | 558 | 62 | 620 | 0 | 50 | 28 | 279 | 251 | 7 | 20 | 5 | 5 | 5 | 18 | 2 | 0 | 0 | 0 | 0 | 0
CSAH-8 | 11/29/2020 | SUN | Driving | Vehicles on all day | 38 | 0 | 558 | 62 | 620 | 0 | 50 | 28 | 279 | 251 | 7 | 20 | 5 | 5 | 5 | 18 | 2 | 0 | 0 | 0 | 0 | 0
CSAH-8 | 11/30/2020 | MON | Driving | Vehicles on all day | 38 | 0 | 558 | 62 | 620 | 0 | 50 | 28 | 279 | 251 | 7 | 20 | 5 | 5 | 5 | 18 | 2 | 0 | 0 | 0 | 0 | 0
CSAH-8 | 12/01/2020 | TUE | Driving | Vehicles on all day | 38 | 0 | 558 | 62 | 620 | 0 | 50 | 28 | 279 | 251 | 7 | 20 | 5 | 5 | 5 | 18 | 2 | 0 | 0 | 0 | 0 | 0
CSAH-8 | 12/02/2020 | WED | Driving | Vehicles on all day | 38 | 0 | 558 | 62 | 620 | 0 | 50 | 28 | 279 | 251 | 7 | 20 | 5 | 5 | 5 | 18 | 2 | 0 | 0 | 0 | 0 | 0
CSAH-8 | 12/03/2020 | THU | Driving | Vehicles on all day | 38 | 0 | 558 | 62 | 620 | 0 | 50 | 28 | 279 | 251 | 7 | 20 | 5 | 5 | 5 | 18 | 2 | 0 | 0 | 0 | 0 | 0
CSAH-8 | 12/04/2020 | FRI | Driving | Vehicles on all day | 38 | 0 | 558 | 62 | 620 | 0 | 50 | 28 | 279 | 251 | 7 | 20 | 5 | 5 | 5 | 18 | 2 | 0 | 0 | 0 | 0 | 0
CSAH-8 | 12/05/2020 | SAT | Driving | Vehicles on all day | 38 | 0 | 558 | 62 | 620 | 0 | 50 | 28 | 279 | 251 | 7 | 20 | 5 | 5 | 5 | 18 | 2 | 0 | 0 | 0 | 0 | 0
CSAH-8 | 12/06/2020 | SUN | Driving | Vehicles on all day | 38 | 0 | 558 | 62 | 620 | 0 | 50 | 28 | 279 | 251 | 7 | 20 | 5 | 5 | 5 | 18 | 2 | 0 | 0 | 0 | 0 | 0
CSAH-8 | 12/07/2020 | MON | Driving | Vehicles on all day | 38 | 0 | 558 | 62 | 620 | 0 | 50 | 28 | 279 | 251 | 7 | 20 | 5 | 5 | 5 | 18 | 2 | 0 | 0 | 0 | 0 | 0
CSAH-8 | 12/08/2020 | TUE | Driving | Vehicles on all day | 38 | 0 | 558 | 62 | 620 | 0 | 50 | 28 | 279 | 251 | 7 | 20 | 5 | 5 | 5 | 18 | 2 | 0 | 0 | 0 | 0 | 0
CSAH-8 | 12/09/2020 | WED | Driving | Vehicles on all day | 38 | 0 | 558 | 62 | 620 | 0 | 50 | 28 | 279 | 251 | 7 | 20 | 5 | 5 | 5 | 18 | 2 | 0 | 0 | 0 | 0 | 0
CSAH-8 | 12/10/2020 | THU | Driving | Vehicles on all day | 38 | 0 | 558 | 62 | 620 | 0 | 50 | 28 | 279 | 251 | 7 | 20 | 5 | 5 | 5 | 18 | 2 | 0 | 0 | 0 | 0 | 0
CSAH-8 | 12/11/2020 | FRI | Driving | Vehicles on all day | 38 | 0 | 558 | 62 | 620 | 0 | 50 | 28 | 279 | 251 | 7 | 20 | 5 | 5 | 5 | 18 | 2 | 0 | 0 | 0 | 0 | 0
CSAH-8 | 12/12/2020 | SAT | Driving | Vehicles on all day | 38 | 0 | 558 | 62 | 620 | 0 | 50 | 28 | 279 | 251 | 7 | 20 | 5 | 5 | 5 | 18 | 2 | 0 | 0 | 0 | 0 | 0
CSAH-8 | 12/13/2020 | SUN | Driving | Vehicles on all day | 38 | 0 | 558 | 62 | 620 | 0 | 50 | 28 | 279 | 251 | 7 | 20 | 5 | 5 | 5 | 18 | 2 | 0 | 0 | 0 | 0 | 0
CSAH-8 | 12/14/2020 | MON | Driving | Vehicles on all day | 38 | 0 | 558 | 62 | 620 | 0 | 50 | 28 | 279 | 251 | 7 | 20 | 5 | 5 | 5 | 18 | 2 | 0 | 0 | 0 | 0 | 0
CSAH-8 | 12/15/2020 | TUE | Driving | Vehicles on all day | 38 | 0 | 558 | 62 | 620 | 0 | 50 | 28 | 279 | 251 | 7 | 20 | 5 | 5 | 5 | 18 | 2 | 0 | 0 | 0 | 0 | 0
CSAH-8 | 12/16/2020 | WED | Driving | Vehicles on all day | 38 | 0 | 558 | 62 | 620 | 0 | 50 | 28 | 279 | 251 | 7 | 20 | 5 | 5 | 5 | 18 | 2 | 0 | 0 | 0 | 0 | 0
CSAH-8 | 12/17/2020 | THU | Driving | Vehicles on all day | 38 | 0 | 558 | 62 | 620 | 0 | 50 | 28 | 279 | 251 | 7 | 20 | 5 | 5 | 5 | 18 | 2 | 0 | 0 | 0 | 0 | 0
CSAH-8 | 12/18/2020 | FRI | Driving | Vehicles on all day | 38 | 0 | 558 | 62 | 620 | 0 | 50 | 28 | 279 | 251 | 7 | 20 | 5 | 5 | 5 | 18 | 2 | 0 | 0 | 0 | 0 | 0
CSAH-8 | 12/19/2020 | SAT | Driving | Vehicles on all day | 38 | 0 | 558 | 62 | 620 | 0 | 50 | 28 | 279 | 251 | 7 | 20 | 5 | 5 | 5 | 18 | 2 | 0 | 0 | 0 | 0 | 0
CSAH-8 | 12/20/2020 | SUN | Driving | Vehicles on all day | 38 | 0 | 558 | 62 | 620 | 0 | 50 | 28 | 279 | 251 | 7 | 20 | 5 | 5 | 5 | 18 | 2 | 0 | 0 | 0 | 0 | 0
CSAH-8 | 12/21/2020 | MON | Driving | Vehicles on all day | 38 | 0 | 558 | 62 | 620 | 0 | 50 | 28 | 279 | 251 | 7 | 20 | 5 | 5 | 5 | 18 | 2 | 0 | 0 | 0 | 0 | 0
CSAH-8 | 12/22/2020 | TUE | Driving | Vehicles on all day | 38 | 0 | 558 | 62 | 620 | 0 | 50 | 28 | 279 | 251 | 7 | 20 | 5 | 5 | 5 | 18 | 2 | 0 | 0 | 0 | 0 | 0
CSAH-8 | 12/23/2020 | WED | Driving | Vehicles on all day | 38 | 0 | 558 | 62 | 620 | 0 | 50 | 28 | 279 | 251 | 7 | 20 | 5 | 5 | 5 | 18 | 2 | 0 | 0 | 0 | 0 | 0
CSAH-8 | 12/24/2020 | THU | Driving | Vehicles on all day | 38 | 0 | 558 | 62 | 620 | 0 | 50 | 28 | 279 | 251 | 7 | 20 | 5 | 5 | 5 | 18 | 2 | 0 | 0 | 0 | 0 | 0
CSAH-8 | 12/25/2020 | FRI | Driving | Vehicles on all day | 38 | 0 | 558 | 62 | 620 | 0 | 50 | 28 | 279 | 251 | 7 | 20 | 5 | 5 | 5 | 18 | 2 | 0 | 0 | 0 | 0 | 0
CSAH-8 | 12/26/2020 | SAT | Driving | Vehicles on all day | 38 | 0 | 558 | 62 | 620 | 0 | 50 | 28 | 279 | 251 | 7 | 20 | 5 | 5 | 5 | 18 | 2 | 0 | 0 | 0 | 0 | 0
CSAH-8 | 12/27/2020 | SUN | Driving | Vehicles on all day | 38 | 0 | 558 | 62 | 620 | 0 | 50 | 28 | 279 | 251 | 7 | 20 | 5 | 5 | 5 | 18 | 2 | 0 | 0 | 0 | 0 | 0
CSAH-8 | 12/28/2020 | MON | Driving | Vehicles on all day | 38 | 0 | 558 | 62 | 620 | 0 | 50 | 28 | 279 | 251 | 7 | 20 | 5 | 5 | 5 | 18 | 2 | 0 | 0 | 0 | 0 | 0
CSAH-8 | 12/29/2020 | TUE | Driving | Vehicles on all day | 38 | 0 | 558 | 62 | 620 | 0 | 50 | 28 | 279 | 251 | 7 | 20 | 5 | 5 | 5 | 18 | 2 | 0 | 0 | 0 | 0 | 0
CSAH-8 | 12/30/2020 | WED | Driving | Vehicles on all day | 38 | 0 | 558 | 62 | 620 | 0 | 50 | 28 | 279 | 251 | 7 | 20 | 5 | 5 | 5 | 18 | 2 | 0 | 0 | 0 | 0 | 0
CSAH-8 | 12/31/2020 | THU | Driving | Vehicles on all day | 38 | 0 | 558 | 62 | 620 | 0 | 50 | 28 | 279 | 251 | 7 | 20 | 5 | 5 | 5 | 18 | 2 | 0 | 0 | 0 | 0 | 0
CSAH-8 | 01/01/2021 | FRI | Driving | Vehicles on all day | 38 | 0 | 558 | 62 | 620 | 0 | 50 | 28 | 279 | 251 | 7 | 20 | 5 | 5 | 5 | 18 | 2 | 0 | 0 | 0 | 0 | 0
CSAH-8 | 01/02/2021 | SAT | Driving | Vehicles on all day | 38 | 0 | 558 | 62 | 620 | 0 | 50 | 28 | 279 | 251 | 7 | 20 | 5 | 5 | 5 | 18 | 2 | 0 | 0 | 0 | 0 | 0
CSAH-8 | 01/03/2021 | SUN | Driving | Vehicles on all day | 38 | 0 | 558 | 62 | 620 | 0 | 50 | 28 | 279 | 251 | 7 | 20 | 5 | 5 | 5 | 18 | 2 | 0 | 0 | 0 | 0 | 0
CSAH-8 | 01/04/2021 | MON | Driving | Vehicles on all day | 38 | 0 | 558 | 62 | 620 | 0 | 50 | 28 | 279 | 251 | 7 | 20 | 5 | 5 | 5 | 18 | 2 | 0 | 0 | 0 | 0 | 0
CSAH-8 | 01/05/2021 | TUE | Driving | Vehicles on all day | 38 | 0 | 558 | 62 | 620 | 0 | 50 | 28 | 279 | 251 | 7 | 20 | 5 | 5 | 5 | 18 | 2 | 0 | 0 | 0 | 0 | 0
CSAH-8 | 01/06/2021 | WED | Driving | Vehicles on all day | 38 | 0 | 558 | 62 | 620 | 0 | 50 | 28 | 279 | 251 | 7 | 20 | 5 | 5 | 5 | 18 | 2 | 0 | 0 | 0 | 0 | 0
CSAH-8 | 01/07/2021 | THU | Driving | Vehicles on all day | 38 | 0 | 558 | 62 | 620 | 0 | 50 | 28 | 279 | 251 | 7 | 20 | 5 | 5 | 5 | 18 | 2 | 0 | 0 | 0 | 0 | 0
CSAH-8 | 01/08/2021 | FRI | Driving | Vehicles on all day | 38 | 0 | 558 | 62 | 620 | 0 | 50 | 28 | 279 | 251 | 7 | 20 | 5 | 5 | 5 | 18 | 2 | 0 | 0 | 0 | 0 | 0
CSAH-8 | 01/09/2021 | SAT | Driving | Vehicles on all day | 38 | 0 | 558 | 62 | 620 | 0 | 50 | 28 | 279 | 251 | 7 | 20 | 5 | 5 | 5 | 18 | 2 | 0 | 0 | 0 | 0 | 0
CSAH-8 | 01/10/2021 | SUN | Driving | Vehicles on all day | 38 | 0 | 558 | 62 | 620 | 0 | 50 | 28 | 279 | 251 | 7 | 20 | 5 | 5 | 5 | 18 | 2 | 0 | 0 | 0 | 0 | 0
CSAH-8 | 01/11/2021 | MON | Driving | Vehicles on all day | 38 | 0 | 558 | 62 | 620 | 0 | 50 | 28 | 279 | 251 | 7 | 20 | 5 | 5 | 5 | 18 | 2 | 0 | 0 | 0 | 0 | 0
CSAH-8 | 01/12/2021 | TUE | Driving | Vehicles on all day | 38 | 0 | 558 | 62 | 620 | 0 | 50 | 28 | 279 | 251 | 7 | 20 | 5 | 5 | 5 | 18 | 2 | 0 | 0 | 0 | 0 | 0
CSAH-8 | 01/13/2021 | WED | Driving | Vehicles on all day | 38 | 0 | 558 | 62 | 620 | 0 | 50 | 28 | 279 | 251 | 7 | 20 | 5 | 5 | 5 | 18 | 2 | 0 | 0 | 0 | 0 | 0
CSAH-8 | 01/14/2021 | THU | Driving | Vehicles on all day | 38 | 0 | 558 | 62 | 620 | 0 | 50 | 28 | 279 | 251 | 7 | 20 | 5 | 5 | 5 | 18 | 2 | 0 | 0 | 0 | 0 | 0
CSAH-8 | 01/15/2021 | FRI | Driving | Vehicles on all day | 38 | 0 | 558 | 62 | 620 | 0 | 50 | 28 | 279 | 251 | 7 | 20 | 5 | 5 | 5 | 18 | 2 | 0 | 0 | 0 | 0 | 0
CSAH-8 | 01/16/2021 | SAT | Driving | Vehicles on all day | 38 | 0 | 558 | 62 | 620 | 0 | 50 | 28 | 279 | 251 | 7 | 20 | 5 | 5 | 5 | 18 | 2 | 0 | 0 | 0 | 0 | 0
CSAH-8 | 01/17/2021 | SUN | Driving | Vehicles on all day | 38 | 0 | 558 | 62 | 620 | 0 | 50 | 28 | 279 | 251 | 7 | 20 | 5 | 5 | 5 | 18 | 2 | 0 | 0 | 0 | 0 | 0
CSAH-8 | 01/18/2021 | MON | Driving | Vehicles on all day | 38 | 0 | 558 | 62 | 620 | 0 | 50 | 28 | 279 | 251 | 7 | 20 | 5 | 5 | 5 | 18 | 2 | 0 | 0 | 0 | 0 | 0
CSAH-8 | 01/19/2021 | TUE | Driving | Vehicles on all day | 38 | 0 | 558 | 62 | 620 | 0 | 50 | 28 | 279 | 251 | 7 | 20 | 5 | 5 | 5 | 18 | 2 | 0 | 0 | 0 | 0 | 0
CSAH-8 | 01/20/2021 | WED | Driving | Vehicles on all day | 38 | 0 | 558 | 62 | 620 | 0 | 50 | 28 | 279 | 251 | 7 | 20 | 5 | 5 | 5 | 18 | 2 | 0 | 0 | 0 | 0 | 0
CSAH-8 | 01/21/2021 | THU | Driving | Vehicles on all day | 38 | 0 | 558 | 62 | 620 | 0 | 50 | 28 | 279 | 251 | 7 | 20 | 5 | 5 | 5 | 18 | 2 | 0 | 0 | 0 | 0 | 0
CSAH-8 | 01/22/2021 | FRI | Driving | Vehicles on all day | 38 | 0 | 558 | 62 | 620 | 0 | 50 | 28 | 279 | 251 | 7 | 20 | 5 | 5 | 5 | 18 | 2 | 0 | 0 | 0 | 0 | 0
CSAH-8 | 01/23/2021 | SAT | Driving | Vehicles on all day | 38 | 0 | 558 | 62 | 620 | 0 | 50 | 28 | 279 | 251 | 7 | 20 | 5 | 5 | 5 | 18 | 2 | 0 | 0 | 0 | 0 | 0
CSAH-8 | 01/24/2021 | SUN | Driving | Vehicles on all day | 38 | 0 | 558 | 62 | 620 | 0 | 50 | 28 | 279 | 251 | 7 | 20 | 5 | 5 | 5 | 18 | 2 | 0 | 0 | 0 | 0 | 0
CSAH-8 | 01/25/2021 | MON | Driving | Vehicles on all day | 38 | 0 | 558 | 62 | 620 | 0 | 50 | 28 | 279 | 251 | 7 | 20 | 5 | 5 | 5 | 18 | 2 | 0 | 0 | 0 | 0 | 0
CSAH-8 | 01/26/2021 | TUE | Driving | Vehicles on all day | 38 | 0 | 558 | 62 | 620 | 0 | 50 | 28 | 279 | 251 | 7 | 20 | 5 | 5 | 5 | 18 | 2 | 0 | 0 | 0 | 0 | 0
CSAH-8 | 01/27/2021 | WED | Driving | Vehicles on all day | 38 | 0 | 558 | 62 | 620 | 0 | 50 | 28 | 279 | 251 | 7 | 20 | 5 | 5 | 5 | 18 | 2 | 0 | 0 | 0 | 0 | 0
CSAH-8 | 01/28/2021 | THU | Driving | Vehicles on all day | 38 | 0 | 558 | 62 | 620 | 0 | 50 | 28 | 279 | 251 | 7 | 20 | 5 | 5 | 5 | 18 | 2 | 0 | 0 | 0 | 0 | 0
CSAH-8 | 01/29/2021 | FRI | Driving | Vehicles on all day | 38 | 0 | 558 | 62 | 620 | 0 | 50 | 28 | 279 | 251 | 7 | 20 | 5 | 5 | 5 | 18 | 2 | 0 | 0 | 0 | 0 | 0
CSAH-8 | 01/30/2021 | SAT | Driving | Vehicles on all day | 38 | 0 | 558 | 62 | 620 | 0 | 50 | 28 | 279 | 251 | 7 | 20 | 5 | 5 | 5 | 18 | 2 | 0 | 0 | 0 | 0 | 0
CSAH-8 | 01/31/2021 | SUN | Driving | Vehicles on all day | 38 | 0 | 558 | 62 | 620 | 0 | 50 | 28 | 279 | 251 | 7 | 20 | 5 | 5 | 5 | 18 | 2 | 0 | 0 | 0 | 0 | 0
CSAH-8 | 02/01/2021 | MON | Driving | Vehicles on all day | 38 | 0 | 558 | 62 | 620 | 0 | 50 | 28 | 279 | 251 | 7 | 20 | 5 | 5 | 5 | 18 | 2 | 0 | 0 | 0 | 0 | 0
CSAH-8 | 02/02/2021 | TUE | Driving | Vehicles on all day | 38 | 0 | 558 | 62 | 620 | 0 | 50 | 28 | 279 | 251 | 7 | 20 | 5 | 5 | 5 | 18 | 2 | 0 | 0 | 0 | 0 | 0
CSAH-8 | 02/03/2021 | WED | Driving | Vehicles on all day | 38 | 0 | 558 | 62 | 620 | 0 | 50 | 28 | 279 | 251 | 7 | 20 | 5 | 5 | 5 | 18 | 2 | 0 | 0 | 0 | 0 | 0
CSAH-8 | 02/04/2021 | THU | Driving | Vehicles on all day | 38 | 0 | 558 | 62 | 620 | 0 | 50 | 28 | 279 | 251 | 7 | 20 | 5 | 5 | 5 | 18 | 2 | 0 | 0 | 0 | 0 | 0
CSAH-8 | 02/05/2021 | FRI | Driving | Vehicles on all day | 38 | 0 | 558 | 62 | 620 | 0 | 50 | 28 | 279 | 251 | 7 | 20 | 5 | 5 | 5 | 18 | 2 | 0 | 0 | 0 | 0 | 0
CSAH-8 | 02/06/2021 | SAT | Driving | Vehicles on all day | 38 | 0 | 558 | 62 | 620 | 0 | 50 | 28 | 279 | 251 | 7 | 20 | 5 | 5 | 5 | 18 | 2 | 0 | 0 | 0 | 0 | 0
CSAH-8 | 02/07/2021 | SUN | Driving | Vehicles on all day | 38 | 0 | 558 | 62 | 620 | 0 | 50 | 28 | 279 | 251 | 7 | 20 | 5 | 5 | 5 | 18 | 2 | 0 | 0 | 0 | 0 | 0
CSAH-8 | 02/08/2021 | MON | Driving | Vehicles on all day | 38 | 0 | 558 | 62 | 620 | 0 | 50 | 28 | 279 | 251 | 7 | 20 | 5 | 5 | 5 | 18 | 2 | 0 | 0 | 0 | 0 | 0
CSAH-8 | 02/09/2021 | TUE | Driving | Vehicles on all day | 38 | 0 | 558 | 62 | 620 | 0 | 50 | 28 | 279 | 251 | 7 | 20 | 5 | 5 | 5 | 18 | 2 | 0 | 0 | 0 | 0 | 0
CSAH-8 | 02/10/2021 | WED | Driving | Vehicles on all day | 38 | 0 | 558 | 62 | 620 | 0 | 50 | 28 | 279 | 251 | 7 | 20 | 5 | 5 | 5 | 18 | 2 | 0 | 0 | 0 | 0 | 0
CSAH-8 | 02/11/2021 | THU | Driving | Vehicles on all day | 38 | 0 | 558 | 62 | 620 | 0 | 50 | 28 | 279 | 251 | 7 | 20 | 5 | 5 | 5 | 18 | 2 | 0 | 0 | 0 | 0 | 0
CSAH-8 | 02/12/2021 | FRI | Driving | Vehicles on all day | 38 | 0 | 558 | 62 | 620 | 0 | 50 | 28 | 279 | 251 | 7 | 20 | 5 | 5 | 5 | 18 | 2 | 0 | 0 | 0 | 0 | 0
CSAH-8 | 02/13/2021 | SAT | Driving | Vehicles on all day | 38 | 0 | 558 | 62 | 620 | 0 | 50 | 28 | 279 | 251 | 7 | 20 | 5 | 5 | 5 | 18 | 2 | 0 | 0 | 0 | 0 | 0
CSAH-8 | 02/14/2021 | SUN | Driving | Vehicles on all day | 38 | 0 | 558 | 62 | 620 | 0 | 50 | 28 | 279 | 251 | 7 | 20 | 5 | 5 | 5 | 18 | 2 | 0 | 0 | 0 | 0 | 0
CSAH-8 | 02/15/2021 | MON | Driving | Vehicles on all day | 38 | 0 | 558 | 62 | 620 | 0 | 50 | 28 | 279 | 251 | 7 | 20 | 5 | 5 | 5 | 18 | 2 | 0 | 0 | 0 | 0 | 0
CSAH-8 | 02/16/2021 | TUE | Driving | Vehicles on all day | 38 | 0 | 558 | 62 | 620 | 0 | 50 | 28 | 279 | 251 | 7 | 20 | 5 | 5 | 5 | 18 | 2 | 0 | 0 | 0 | 0 | 0
CSAH-8 | 02/17/2021 | WED | Driving | Vehicles on all day | 38 | 0 | 558 | 62 | 620 | 0 | 50 | 28 | 279 | 251 | 7 | 20 | 5 | 5 | 5 | 18 | 2 | 0 | 0 | 0 | 0 | 0
CSAH-8 | 02/18/2021 | THU | Driving | Vehicles on all day | 38 | 0 | 558 | 62 | 620 | 0 | 50 | 28 | 279 | 251 | 7 | 20 | 5 | 5 | 5 | 18 | 2 | 0 | 0 | 0 | 0 | 0
CSAH-8 | 02/19/2021 | FRI | Driving | Vehicles on all day | 38 | 0 | 558 | 62 | 620 | 0 | 50 | 28 | 279 | 251 | 7 | 20 | 5 | 5 | 5 | 18 | 2 | 0 | 0 | 0 | 0 | 0
CSAH-8 | 02/20/2021 | SAT | Driving | Vehicles on all day | 38 | 0 | 558 | 62 | 620 | 0 | 50 | 28 | 279 | 251 | 7 | 20 | 5 | 5 | 5 | 18 | 2 | 0 | 0 | 0 | 0 | 0
CSAH-8 | 02/21/2021 | SUN | Driving | Vehicles on all day | 38 | 0 | 558 | 62 | 620 | 0 | 50 | 28 | 279 | 251 | 7 | 20 | 5 | 5 | 5 | 18 | 2 | 0 | 0 | 0 | 0 | 0
CSAH-8 | 02/22/2021 | MON | Driving | Vehicles on all day | 38 | 0 | 558 | 62 | 620 | 0 | 50 | 28 | 279 | 251 | 7 | 20 | 5 | 5 | 5 | 18 | 2 | 0 | 0 | 0 | 0 | 0
CSAH-8 | 02/23/2021 | TUE | Driving | Vehicles on all day | 38 | 0 | 558 | 62 | 620 | 0 | 50 | 28 | 279 | 251 | 7 | 20 | 5 | 5 | 5 | 18 | 2 | 0 | 0 | 0 | 0 | 0
CSAH-8 | 02/24/2021 | WED | Driving | Vehicles on all day | 38 | 0 | 558 | 62 | 620 | 0 | 50 | 28 | 279 | 251 | 7 | 20 | 5 | 5 | 5 | 18 | 2 | 0 | 0 | 0 | 0 | 0
CSAH-8 | 02/25/2021 | THU | Driving | Vehicles on all day | 38 | 0 | 558 | 62 | 620 | 0 | 50 | 28 | 279 | 251 | 7 | 20 | 5 | 5 | 5 | 18 | 2 | 0 | 0 | 0 | 0 | 0
CSAH-8 | 02/26/2021 | FRI | Driving | Vehicles on all day | 38 | 0 | 558 | 62 | 620 | 0 | 50 | 28 | 279 | 251 | 7 | 20 | 5 | 5 | 5 | 18 | 2 | 0 | 0 | 0 | 0 | 0
CSAH-8 | 02/27/2021 | SAT | Driving | Vehicles on all day | 38 | 0 | 558 | 62 | 620 | 0 | 50 | 28 | 279 | 251 | 7 | 20 | 5 | 5 | 5 | 18 | 2 | 0 | 0 | 0 | 0 | 0
CSAH-8 | 02/28/2021 | SUN | Driving | Vehicles on all day | 38 | 0 | 558 | 62 | 620 | 0 | 50 | 28 | 279 | 251 | 7 | 20 | 5 | 5 | 5 | 18 | 2 | 0 | 0 | 0 | 0 | 0
CSAH-8 | 03/01/2021 | MON | Driving | Vehicles on all day | 38 | 0 | 558 | 62 | 620 | 0 | 50 | 28 | 279 | 251 | 7 | 20 | 5 | 5 | 5 | 18 | 2 | 0 | 0 | 0 | 0 | 0
CSAH-8 | 03/02/2021 | TUE | Driving | Vehicles on all day | 38 | 0 | 558 | 62 | 620 | 0 | 50 | 28 | 279 | 251 | 7 | 20 | 5 | 5 | 5 | 18 | 2 | 0 | 0 | 0 | 0 | 0
CSAH-8 | 03/03/2021 | WED | Driving | Vehicles on all day | 38 | 0 | 558 | 62 | 620 | 0 | 50 | 28 | 279 | 251 | 7 | 20 | 5 | 5 | 5 | 18 | 2 | 0 | 0 | 0 | 0 | 0
CSAH-8 | 03/04/2021 | THU | Driving | Vehicles on all day | 38 | 0 | 558 | 62 | 620 | 0 | 50 | 28 | 279 | 251 | 7 | 20 | 5 | 5 | 5 | 18 | 2 | 0 | 0 | 0 | 0 | 0
CSAH-8 | 03/05/2021 | FRI | Driving | Vehicles on all day | 38 | 0 | 558 | 62 | 620 | 0 | 50 | 28 | 279 | 251 | 7 | 20 | 5 | 5 | 5 | 18 | 2 | 0 | 0 | 0 | 0 | 0
CSAH-8 | 03/06/2021 | SAT | Driving | Vehicles on all day | 38 | 0 | 558 | 62 | 620 | 0 | 50 | 28 | 279 | 251 | 7 | 20 | 5 | 5 | 5 | 18 | 2 | 0 | 0 | 0 | 0 | 0
CSAH-8 | 03/07/2021 | SUN | Driving | Vehicles on all day | 38 | 0 | 558 | 62 | 620 | 0 | 50 | 28 | 279 | 251 | 7 | 20 | 5 | 5 | 5 | 18 | 2 | 0 | 0 | 0 | 0 | 0
CSAH-8 | 03/08/2021 | MON | Driving | Vehicles on all day | 38 | 0 | 558 | 62 | 620 | 0 | 50 | 28 | 279 | 251 | 7 | 20 | 5 | 5 | 5 | 18 | 2 | 0 | 0 | 0 | 0 | 0
CSAH-8 | 03/09/2021 | TUE | Driving | Vehicles on all day | 38 | 0 | 558 | 62 | 620 | 0 | 50 | 28 | 279 | 251 | 7 | 20 | 5 | 5 | 5 | 18 | 2 | 0 | 0 | 0 | 0 | 0
CSAH-8 | 03/10/2021 | WED | Driving | Vehicles on all day | 38 | 0 | 558 | 62 | 620 | 0 | 50 | 28 | 279 | 251 | 7 | 20 | 5 | 5 | 5 | 18 | 2 | 0 | 0 | 0 | 0 | 0
CSAH-8 | 03/11/2021 | THU | Driving | Vehicles on all day | 38 | 0 | 558 | 62 | 620 | 0 | 50 | 28 | 279 | 251 | 7 | 20 | 5 | 5 | 5 | 18 | 2 | 0 | 0 | 0 | 0 | 0
CSAH-8 | 03/12/2021 | FRI | Driving | Vehicles on all day | 38 | 0 | 558 | 62 | 620 | 0 | 50 | 28 | 279 | 251 | 7 | 20 | 5 | 5 | 5 | 18 | 2 | 0 | 0 | 0 | 0 | 0
CSAH-8 | 03/13/2021 | SAT | Driving | Vehicles on all day | 38 | 0 | 558 | 62 | 620 | 0 | 50 | 28 | 279 | 251 | 7 | 20 | 5 | 5 | 5 | 18 | 2 | 0 | 0 | 0 | 0 | 0
CSAH-8 | 03/14/2021 | SUN | Driving | Vehicles on all day | 38 | 0 | 558 | 62 | 620 | 0 | 50 | 28 | 279 | 251 | 7 | 20 | 5 | 5 | 5 | 18 | 2 | 0 | 0 | 0 | 0 | 0
CSAH-8 | 03/15/2021 | MON | Driving | Vehicles on all day | 38 | 0 | 558 | 62 | 620 | 0 | 50 | 28 | 279 | 251 | 7 | 20 | 5 | 5 | 5 | 18 | 2 | 0 | 0 | 0 | 0 | 0
CSAH-8 | 03/16/2021 | TUE | Driving | Vehicles on all day | 38 | 0 | 558 | 62 | 620 | 0 | 50 | 28 | 279 | 251 | 7 | 20 | 5 | 5 | 5 | 18 | 2 | 0 | 0 | 0 | 0 | 0
CSAH-8 | 03/17/2021 | WED | Driving | Vehicles on all day | 38 | 0 | 558 | 62 | 620 | 0 | 50 | 28 | 279 | 251 | 7 | 20 | 5 | 5 | 5 | 18 | 2 | 0 | 0 | 0 | 0 | 0
CSAH-8 | 03/18/2021 | THU | Driving | Vehicles on all day | 38 | 0 | 558 | 62 | 620 | 0 | 50 | 28 | 279 | 251 | 7 | 20 | 5 | 5 | 5 | 18 | 2 | 0 | 0 | 0 | 0 | 0
CSAH-8 | 03/19/2021 | FRI | Driving | Vehicles on all day | 38 | 0 | 558 | 62 | 620 | 0 | 50 | 28 | 279 | 251 | 7 | 20 | 5 | 5 | 5 | 18 | 2 | 0 | 0 | 0 | 0 | 0
CSAH-8 | 03/20/2021 | SAT | Driving | Vehicles on all day | 38 | 0 | 558 | 62 | 620 | 0 | 50 | 28 | 279 | 251 | 7 | 20 | 5 | 5 | 5 | 18 | 2 | 0 | 0 | 0 | 0 | 0
CSAH-8 | 03/21/2021 | SUN | Driving | Vehicles on all day | 38 | 0 | 558 | 62 | 620 | 0 | 50 | 28 | 279 | 251 | 7 | 20 | 5 | 5 | 5 | 18 | 2 | 0 | 0 | 0 | 0 | 0
CSAH-8 | 03/22/2021 | MON | Driving | Vehicles on all day | 38 | 0 | 558 | 62 | 620 | 0 | 50 | 28 | 279 | 251 | 7 | 20 | 5 | 5 | 5 | 18 | 2 | 0 | 0 | 0 | 0 | 0
CSAH-8 | 03/23/2021 | TUE | Driving | Vehicles on all day | 38 | 0 | 558 | 62 | 620 | 0 | 50 | 28 | 279 | 251 | 7 | 20 | 5 | 5 | 5 | 18 | 2 | 0 | 0 | 0 | 0 | 0
CSAH-8 | 03/24/2021 | WED | Driving | Vehicles on all day | 38 | 0 | 558 | 62 | 620 | 0 | 50 | 28 | 279 | 251 | 7 | 20 | 5 | 5 | 5 | 18 | 2 | 0 | 0 | 0 | 0 | 0
CSAH-8 | 03/25/2021 | THU | Driving | Vehicles on all day | 38 | 0 | 558 | 62 | 620 | 0 | 50 | 28 | 279 | 251 | 7 | 20 | 5 | 5 | 5 | 18 | 2 | 0 | 0 | 0 | 0 | 0
CSAH-8 | 03/26/2021 | FRI | Driving | Vehicles on all day | 38 | 0 | 558 | 62 | 620 | 0 | 50 | 28 | 279 | 251 | 7 | 20 | 5 | 5 | 5 | 18 | 2 | 0 | 0 | 0 | 0 | 0
CSAH-8 | 03/27/2021 | SAT | Driving | Vehicles on all day | 38 | 0 | 558 | 62 | 620 | 0 | 50 | 28 | 279 | 251 | 7 | 20 | 5 | 5 | 5 | 18 | 2 | 0 | 0 | 0 | 0 | 0
CSAH-8 | 03/28/2021 | SUN | Driving | Vehicles on all day | 38 | 0 | 558 | 62 | 620 | 0 | 50 | 28 | 279 | 251 | 7 | 20 | 5 | 5 | 5 | 18 | 2 | 0 | 0 | 0 | 0 | 0
CSAH-8 | 03/29/2021 | MON | Driving | Vehicles on all day | 38 | 0 | 558 | 62 | 620 | 0 | 50 | 28 | 279 | 251 | 7 | 20 | 5 | 5 | 5 | 18 | 2 | 0 | 0 | 0 | 0 | 0
CSAH-8 | 03/30/2021 | TUE | Driving | Vehicles on all day | 38 | 0 | 558 | 62 | 620 | 0 | 50 | 28 | 279 | 251 | 7 | 20 | 5 | 5 | 5 | 18 | 2 | 0 | 0 | 0 | 0 | 0
CSAH-8 | 03/31/2021 | WED | Driving | Vehicles on all day | 38 | 0 | 558 | 62 | 620 | 0 | 50 | 28 | 279 | 251 | 7 | 20 | 5 | 5 | 5 | 18 | 2 | 0 | 0 | 0 | 0 | 0
CSAH-8 | 04/01/2021 | THU | Driving | Vehicles on all day | 38 | 0 | 558 | 62 | 620 | 0 | 50 | 28 | 279 | 251 | 7 | 20 | 5 | 5 | 5 | 18 | 2 | 0 | 0 | 0 | 0 | 0
CSAH-8 | 04/02/2021 | FRI | Driving | Vehicles on all day | 38 | 0 | 558 | 62 | 620 | 0 | 50 | 28 | 279 | 251 | 7 | 20 | 5 | 5 | 5 | 18 | 2 | 0 | 0 | 0 | 0 | 0
CSAH-8 | 04/03/2021 | SAT | Driving | Vehicles on all day | 38 | 0 | 558 | 62 | 620 | 0 | 50 | 28 | 279 | 251 | 7 | 20 | 5 | 5 | 5 | 18 | 2 | 0 | 0 | 0 | 0 | 0
CSAH-8 | 04/04/2021 | SUN | Driving | Vehicles on all day | 38 | 0 | 558 | 62 | 620 | 0 | 50 | 28 | 279 | 251 | 7 | 20 | 5 | 5 | 5 | 18 | 2 | 0 | 0 | 0 | 0 | 0
CSAH-8 | 04/05/2021 | MON | Driving | Vehicles on all day | 38 | 0 | 558 | 62 | 620 | 0 | 50 | 28 | 279 | 251 | 7 | 20 | 5 | 5 | 5 | 18 | 2 | 0 | 0 | 0 | 0 | 0
CSAH-8 | 04/06/2021 | TUE | Driving | Vehicles on all day | 38 | 0 | 558 | 62 | 620 | 0 | 50 | 28 | 279 | 251 | 7 | 20 | 5 | 5 | 5 | 18 | 2 | 0 | 0 | 0 | 0 | 0
CSAH-8 | 04/07/2021 | WED | Driving | Vehicles on all day | 38 | 0 | 558 | 62 | 620 | 0 | 50 | 28 | 279 | 251 | 7 | 20 | 5 | 5 | 5 | 18 | 2 | 0 | 0 | 0 | 0 | 0
CSAH-8 | 04/08/2021 | THU | Driving | Vehicles on all day | 38 | 0 | 558 | 62 | 620 | 0 | 50 | 28 | 279 | 251 | 7 | 20 | 5 | 5 | 5 | 18 | 2 | 0 | 0 | 0 | 0 | 0
CSAH-8 | 04/09/2021 | FRI | Driving | Vehicles on all day | 38 | 0 | 558 | 62 | 620 | 0 | 50 | 28 | 279 | 251 | 7 | 20 | 5 | 5 | 5 | 18 | 2 | 0 | 0 | 0 | 0 | 0
CSAH-8 | 04/10/2021 | SAT | Driving | Vehicles on all day | 38 | 0 | 558 | 62 | 620 | 0 | 50 | 28 | 279 | 251 | 7 | 20 | 5 | 5 | 5 | 18 | 2 | 0 | 0 | 0 | 0 | 0
CSAH-8 | 04/11/2021 | SUN | Driving | Vehicles on all day | 38 | 0 | 558 | 62 | 620 | 0 | 50 | 28 | 279 | 251 | 7 | 20 | 5 | 5 | 5 | 18 | 2 | 0 | 0 | 0 | 0 | 0
CSAH-8 | 04/12/2021 | MON | Driving | Vehicles on all day | 38 | 0 | 558 | 62 | 620 | 0 | 50 | 28 | 279 | 251 | 7 | 20 | 5 | 5 | 5 | 18 | 2 | 0 | 0 | 0 | 0 | 0
CSAH-8 | 04/13/2021 | TUE | Driving | Vehicles on all day | 38 | 0 | 558 | 62 | 620 | 0 | 50 | 28 | 279 | 251 | 7 | 20 | 5 | 5 | 5 | 18 | 2 | 0 | 0 | 0 | 0 | 0
CSAH-8 | 04/14/2021 | WED | Driving | Vehicles on all day | 38 | 0 | 558 | 62 | 620 | 0 | 50 | 28 | 279 | 251 | 7 | 20 | 5 | 5 | 5 | 18 | 2 | 0 | 0 | 0 | 0 | 0
CSAH-8 | 04/15/2021 | THU | Driving | Vehicles on all day | 38 | 0 | 558 | 62 | 620 | 0 | 50 | 28 | 279 | 251 | 7 | 20 | 5 | 5 | 5 | 18 | 2 | 0 | 0 | 0 | 0 | 0
CSAH-8 | 04/16/2021 | FRI | Driving | Vehicles on all day | 38 | 0 | 558 | 62 | 620 | 0 | 50 | 28 | 279 | 251 | 7 | 20 | 5 | 5 | 5 | 18 | 2 | 0 | 0 | 0 | 0 | 0
CSAH-8 | 04/17/2021 | SAT | Driving | Vehicles on all day | 38 | 0 | 558 | 62 | 620 | 0 | 50 | 28 | 279 | 251 | 7 | 20 | 5 | 5 | 5 | 18 | 2 | 0 | 0 | 0 | 0 | 0
CSAH-8 | 04/18/2021 | SUN | Driving | Vehicles on all day | 38 | 0 | 558 | 62 | 620 | 0 | 50 | 28 | 279 | 251 | 7 | 20 | 5 | 5 | 5 | 18 | 2 | 0 | 0 | 0 | 0 | 0
CSAH-8 | 04/19/2021 | MON | Driving | Vehicles on all day | 38 | 0 | 558 | 62 | 620 | 0 | 50 | 28 | 279 | 251 | 7 | 20 | 5 | 5 | 5 | 18 | 2 | 0 | 0 | 0 | 0 | 0
CSAH-8 | 04/20/2021 | TUE | Driving | Vehicles on all day | 38 | 0 | 558 | 62 | 620 | 0 | 50 | 28 | 279 | 251 | 7 | 20 | 5 | 5 | 5 | 18 | 2 | 0 | 0 | 0 | 0 | 0
CSAH-8 | 04/21/2021 | WED | Driving | Vehicles on all day | 38 | 0 | 558 | 62 | 620 | 0 | 50 | 28 | 279 | 251 | 7 | 20 | 5 | 5 | 5 | 18 | 2 | 0 | 0 | 0 | 0 | 0
CSAH-8 | 04/22/2021 | THU | Driving | Vehicles on all day | 38 | 0 | 558 | 62 | 620 | 0 | 50 | 28 | 279 | 251 | 7 | 20 | 5 | 5 | 5 | 18 | 2 | 0 | 0 | 0 | 0 | 0
CSAH-8 | 04/23/2021 | FRI | Driving | Vehicles on all day | 38 | 0 | 558 | 62 | 620 | 0 | 50 | 28 | 279 | 251 | 7 | 20 | 5 | 5 | 5 | 18 | 2 | 0 | 0 | 0 | 0 | 0
CSAH-8 | 04/24/2021 | SAT | Driving | Vehicles on all day | 38 | 0 | 558 | 62 | 620 | 0 | 50 | 28 | 279 | 251 | 7 | 20 | 5 | 5 | 5 | 18 | 2 | 0 | 0 | 0 | 0 | 0
CSAH-8 | 04/25/2021 | SUN | Driving | Vehicles on all day | 38 | 0 | 558 | 62 | 620 | 0 | 50 | 28 | 279 | 251 | 7 | 20 | 5 | 5 | 5 | 18 | 2 | 0 | 0 | 0 | 0 | 0
CSAH-8 | 04/26/2021 | MON | Driving | Vehicles on all day | 38 | 0 | 558 | 62 | 620 | 0 | 50 | 28 | 279 | 251 | 7 | 20 | 5 | 5 | 5 | 18 | 2 | 0 | 0 | 0 | 0 | 0
CSAH-8 | 04/27/2021 | TUE | Driving | Vehicles on all day | 38 | 0 | 558 | 62 | 620 | 0 | 50 | 28 | 279 | 251 | 7 | 20 | 5 | 5 | 5 | 18 | 2 | 0 | 0 | 0 | 0 | 0
CSAH-8 | 04/28/2021 | WED | Driving | Vehicles on all day | 38 | 0 | 558 | 62 | 620 | 0 | 50 | 28 | 279 | 251 | 7 | 20 | 5 | 5 | 5 | 18 | 2 | 0 | 0 | 0 | 0 | 0
CSAH-8 | 04/29/2021 | THU | Driving | Vehicles on all day | 38 | 0 | 558 | 62 | 620 | 0 | 50 | 28 | 279 | 251 | 7 | 20 | 5 | 5 | 5 | 18 | 2 | 0 | 0 | 0 | 0 | 0
CSAH-8 | 04/30/2021 | FRI | Driving | Vehicles on all day | 38 | 0 | 558 | 62 | 620 | 0 | 50 | 28 | 279 | 251 | 7 | 20 | 5 | 5 | 5 | 18 | 2 | 0 | 0 | 0 | 0 | 0
CSAH-8 | 05/01/2021 | SAT | Driving | Vehicles on all day | 38 | 0 | 558 | 62 | 620 | 0 | 50 | 28 | 279 | 251 | 7 | 20 | 5 | 5 | 5 | 18 | 2 | 0 | 0 | 0 | 0 | 0
CSAH-8 | 05/02/2021 | SUN | Driving | Vehicles on all day | 38 | 0 | 558 | 62 | 620 | 0 | 50 | 28 | 279 | 251 | 7 | 20 | 5 | 5 | 5 | 18 | 2 | 0 | 0 | 0 | 0 | 0
CSAH-8 | 05/03/2021 | MON | Driving | Vehicles on all day | 38 | 0 | 558 | 62 | 620 | 0 | 50 | 28 | 279 | 251 | 7 | 20 | 5 | 5 | 5 | 18 | 2 | 0 | 0 | 0 | 0 | 0
CSAH-8 | 05/04/2021 | TUE | Driving | Vehicles on all day | 38 | 0 | 558 | 62 | 620 | 0 | 50 | 28 | 279 | 251 | 7 | 20 | 5 | 5 | 5 | 18 | 2 | 0 | 0 | 0 | 0 | 0
CSAH-8 | 05/05/2021 | WED | Driving | Vehicles on all day | 38 | 0 | 558 | 62 | 620 | 0 | 50 | 28 | 279 | 251 | 7 | 20 | 5 | 5 | 5 | 18 | 2 | 0 | 0 | 0 | 0 | 0
CSAH-8 | 05/06/2021 | THU | Driving | Vehicles on all day | 38 | 0 | 558 | 62 | 620 | 0 | 50 | 28 | 279 | 251 | 7 | 20 | 5 | 5 | 5 | 18 | 2 | 0 | 0 | 0 | 0 | 0
CSAH-8 | 05/07/2021 | FRI | Driving | Vehicles on all day | 38 | 0 | 558 | 62 | 620 | 0 | 50 | 28 | 279 | 251 | 7 | 20 | 5 | 5 | 5 | 18 | 2 | 0 | 0 | 0 | 0 | 0
CSAH-8 | 05/08/2021 | SAT | Driving | Vehicles on all day | 38 | 0 | 558 | 62 | 620 | 0 | 50 | 28 | 279 | 251 | 7 | 20 | 5 | 5 | 5 | 18 | 2 | 0 | 0 | 0 | 0 | 0
CSAH-8 | 05/09/2021 | SUN | Driving | Vehicles on all day | 38 | 0 | 558 | 62 | 620 | 0 | 50 | 28 | 279 | 251 | 7 | 20 | 5 | 5 | 5 | 18 | 2 | 0 | 0 | 0 | 0 | 0
CSAH-8 | 05/10/2021 | MON | Driving | Vehicles on all day | 38 | 0 | 558 | 62 | 620 | 0 | 50 | 28 | 279 | 251 | 7 | 20 | 5 | 5 | 5 | 18 | 2 | 0 | 0 | 0 | 0 | 0
CSAH-8 | 05/11/2021 | TUE | Driving | Vehicles on all day | 38 | 0 | 558 | 62 | 620 | 0 | 50 | 28 | 279 | 251 | 7 | 20 | 5 | 5 | 5 | 18 | 2 | 0 | 0 | 0 | 0 | 0
CSAH-8 | 05/12/2021 | WED | Driving | Vehicles on all day | 38 | 0 | 558 | 62 | 620 | 0 | 50 | 28 | 279 | 251 | 7 | 20 | 5 | 5 | 5 | 18 | 2 | 0 | 0 | 0 | 0 | 0
CSAH-8 | 05/13/2021 | THU | Driving | Vehicles on all day | 38 | 0 | 558 | 62 | 620 | 0 | 50 | 28 | 279 | 251 | 7 | 20 | 5 | 5 | 5 | 18 | 2 | 0 | 0 | 0 | 0 | 0
CSAH-8 | 05/14/2021 | FRI | Driving | Vehicles on all day | 38 | 0 | 558 | 62 | 620 | 0 | 50 | 28 | 279 | 251 | 7 | 20 | 5 | 5 | 5 | 18 | 2 | 0 | 0 | 0 | 0 | 0
CSAH-8 | 05/15/2021 | SAT | Driving | Vehicles on all day | 38 | 0 | 558 | 62 | 620 | 0 | 50 | 28 | 279 | 251 | 7 | 20 | 5 | 5 | 5 | 18 | 2 | 0 | 0 | 0 | 0 | 0
CSAH-8 | 05/16/2021 | SUN | Driving | Vehicles on all day | 38 | 0 | 558 | 62 | 620 | 0 | 50 | 28 | 279 | 251 | 7 | 20 | 5 | 5 | 5 | 18 | 2 | 0 | 0 | 0 | 0 | 0
CSAH-8 | 05/17/2021 | MON | Driving | Vehicles on all day | 38 | 0 | 558 | 62 | 620 | 0 | 50 | 28 | 279 | 251 | 7 | 20 | 5 | 5 | 5 | 18 | 2 | 0 | 0 | 0 | 0 | 0
CSAH-8 | 05/18/2021 | TUE | Driving | Vehicles on all day | 38 | 0 | 558 | 62 | 620 | 0 | 50 | 28 | 279 | 251 | 7 | 20 | 5 | 5 | 5 | 18 | 2 | 0 | 0 | 0 | 0 | 0
CSAH-8 | 05/19/2021 | WED | Driving | Vehicles on all day | 38 | 0 | 558 | 62 | 620 | 0 | 50 | 28 | 279 | 251 | 7 | 20 | 5 | 5 | 5 | 18 | 2 | 0 | 0 | 0 | 0 | 0
CSAH-8 | 05/20/2021 | THU | Driving | Vehicles on all day | 38 | 0 | 558 | 62 | 620 | 0 | 50 | 28 | 279 | 251 | 7 | 20 | 5 | 5 | 5 | 18 | 2 | 0 | 0 | 0 | 0 | 0
CSAH-8 | 05/21/2021 | FRI | Driving | Vehicles on all day | 38 | 0 | 558 | 62 | 620 | 0 | 50 | 28 | 279 | 251 | 7 | 20 | 5 | 5 | 5 | 18 | 2 | 0 | 0 | 0 | 0 | 0
CSAH-8 | 05/22/2021 | SAT | Driving | Vehicles on all day | 38 | 0 | 558 | 62 | 620 | 0 | 50 | 28 | 279 | 251 | 7 | 20 | 5 | 5 | 5 | 18 | 2 | 0 | 0 | 0 | 0 | 0
CSAH-8 | 05/23/2021 | SUN | Driving | Vehicles on all day | 38 | 0 | 558 | 62 | 620 | 0 | 50 | 28 | 279 | 251 | 7 | 20 | 5 | 5 | 5 | 18 | 2 | 0 | 0 | 0 | 0 | 0
CSAH-8 | 05/24/2021 | MON | Driving | Vehicles on all day | 38 | 0 | 558 | 62 | 620 | 0 | 50 | 28 | 279 | 251 | 7 | 20 | 5 | 5 | 5 | 18 | 2 | 0 | 0 | 0 | 0 | 0
CSAH-8 | 05/25/2021 | TUE | Driving | Vehicles on all day | 38 | 0 | 558 | 62 | 620 | 0 | 50 | 28 | 279 | 251 | 7 | 20 | 5 | 5 | 5 | 18 | 2 | 0 | 0 | 0 | 0 | 0
CSAH-8 | 05/26/2021 | WED | Driving | Vehicles on all day | 38 | 0 | 558 | 62 | 620 | 0 | 50 | 28 | 279 | 251 | 7 | 20 | 5 | 5 | 5 | 18 | 2 | 0 | 0 | 0 | 0 | 0
CSAH-8 | 05/27/2021 | THU | Driving | Vehicles on all day | 38 | 0 | 558 | 62 | 620 | 0 | 50 | 28 | 279 | 251 | 7 | 20 | 5 | 5 | 5 | 18 | 2 | 0 | 0 | 0 | 0 | 0
CSAH-8 | 05/28/2021 | FRI | Driving | Vehicles on all day | 38 | 0 | 558 | 62 | 620 | 0 | 50 | 28 | 279 | 251 | 7 | 20 | 5 | 5 | 5 | 18 | 2 | 0 | 0 | 0 | 0 | 0
CSAH-8 | 05/29/2021 | SAT | Driving | Vehicles on all day | 38 | 0 | 558 | 62 | 620 | 0 | 50 | 28 | 279 | 251 | 7 | 20 | 5 | 5 | 5 | 18 | 2 | 0 | 0 | 0 | 0 | 0
CSAH-8 | 05/30/2021 | SUN | Driving | Vehicles on all day | 38 | 0 | 558 | 62 | 620 | 0 | 50 | 28 | 279 | 251 | 7 | 20 | 5 | 5 | 5 | 18 | 2 | 0 | 0 | 0 | 0 | 0
CSAH-8 | 05/31/2021 | MON | Driving | Vehicles on all day | 38 | 0 | 558 | 62 | 620 | 0 | 50 | 28 | 279 | 251 | 7 | 20 | 5 | 5 | 5 | 18 | 2 | 0 | 0 | 0 | 0 | 0
CSAH-8 | 06/01/2021 | TUE | Driving | Vehicles on all day | 38 | 0 | 558 | 62 | 620 | 0 | 50 | 28 | 279 | 251 | 7 | 20 | 5 | 5 | 5 | 18 | 2 | 0 | 0 | 0 | 0 | 0
CSAH-8 | 06/02/2021 | WED | Driving | Vehicles on all day | 38 | 0 | 558 | 62 | 620 | 0 | 50 | 28 | 279 | 251 | 7 | 20 | 5 | 5 | 5 | 18 | 2 | 0 | 0 | 0 | 0 | 0
CSAH-8 | 06/03/2021 | THU | Driving | Vehicles on all day | 38 | 0 | 558 | 62 | 620 | 0 | 50 | 28 | 279 | 251 | 7 | 20 | 5 | 5 | 5 | 18 | 2 | 0 | 0 | 0 | 0 | 0
CSAH-8 | 06/04/2021 | FRI | Driving | Vehicles on all day | 38 | 0 | 558 | 62 | 620 | 0 | 50 | 28 | 279 | 251 | 7 | 20 | 5 | 5 | 5 | 18 | 2 | 0 | 0 | 0 | 0 | 0
CSAH-8 | 06/05/2021 | SAT | Driving | Vehicles on all day | 38 | 0 | 558 | 62 | 620 | 0 | 50 | 28 | 279 | 251 | 7 | 20 | 5 | 5 | 5 | 18 | 2 | 0 | 0 | 0 | 0 | 0
CSAH-8 | 06/06/2021 | SUN | Driving | Vehicles on all day | 38 | 0 | 558 | 62 | 620 | 0 | 50 | 28 | 279 | 251 | 7 | 20 | 5 | 5 | 5 | 18 | 2 | 0 | 0 | 0 | 0 | 0
CSAH-8 | 06/07/2021 | MON | Driving | Vehicles on all day | 38 | 0 | 558 | 62 | 620 | 0 | 50 | 28 | 279 | 251 | 7 | 20 | 5 | 5 | 5 | 18 | 2 | 0 | 0 | 0 | 0 | 0
CSAH-8 | 06/08/2021 | TUE | Driving | Vehicles on all day | 38 | 0 | 558 | 62 | 620 | 0 | 50 | 28 | 279 | 251 | 7 | 20 | 5 | 5 | 5 | 18 | 2 | 0 | 0 | 0 | 0 | 0
CSAH-8 | 06/09/2021 | WED | Driving | Vehicles on all day | 38 | 0 | 558 | 62 | 620 | 0 | 50 | 28 | 279 | 251 | 7 | 20 | 5 | 5 | 5 | 18 | 2 | 0 | 0 | 0 | 0 | 0
CSAH-8 | 06/10/2021 | THU | Driving | Vehicles on all day | 38 | 0 | 558 | 62 | 620 | 0 | 50 | 28 | 279 | 251 | 7 | 20 | 5 | 5 | 5 | 18 | 2 | 0 | 0 | 0 | 0 | 0
CSAH-8 | 06/11/2021 | FRI | Driving | Vehicles on all day | 38 | 0 | 558 | 62 | 620 | 0 | 50 | 28 | 279 | 251 | 7 | 20 | 5 | 5 | 5 | 18 | 2 | 0 | 0 | 0 | 0 | 0
CSAH-8 | 06/12/2021 | SAT | Driving | Vehicles on all day | 38 | 0 | 558 | 62 | 620 | 0 | 50 | 28 | 279 | 251 | 7 | 20 | 5 | 5 | 5 | 18 | 2 | 0 | 0 | 0 | 0 | 0
CSAH-8 | 06/13/2021 | SUN | Driving | Vehicles on all day | 38 | 0 | 558 | 62 | 620 | 0 | 50 | 28 | 279 | 251 | 7 | 20 | 5 | 5 | 5 | 18 | 2 | 0 | 0 | 0 | 0 | 0
CSAH-8 | 06/14/2021 | MON | Driving | Vehicles on all day | 38 | 0 | 558 | 62 | 620 | 0 | 50 | 28 | 279 | 251 | 7 | 20 | 5 | 5 | 5 | 18 | 2 | 0 | 0 | 0 | 0 | 0
CSAH-8 | 06/15/2021 | TUE | Driving | Vehicles on all day | 38 | 0 | 558 | 62 | 620 | 0 | 50 | 28 | 279 | 251 | 7 | 20 | 5 | 5 | 5 | 18 | 2 | 0 | 0 | 0 | 0 | 0
CSAH-8 | 06/16/2021 | WED | Driving | Vehicles on all day | 38 | 0 | 558 | 62 | 620 | 0 | 50 | 28 | 279 | 251 | 7 | 20 | 5 | 5 | 5 | 18 | 2 | 0 | 0 | 0 | 0 | 0
CSAH-8 | 06/17/2021 | THU | Driving | Vehicles on all day | 38 | 0 | 558 | 62 | 620 | 0 | 50 | 28 | 279 | 251 | 7 | 20 | 5 | 5 | 5 | 18 | 2 | 0 | 0 | 0 | 0 | 0
CSAH-8 | 06/18/2021 | FRI | Driving | Vehicles on all day | 38 | 0 | 558 | 62 | 620 | 0 | 50 | 28 | 279 | 251 | 7 | 20 | 5 | 5 | 5 | 18 | 2 | 0 | 0 | 0 | 0 | 0
CSAH-8 | 06/19/2021 | SAT | Driving | Vehicles on all day | 38 | 0 | 558 | 62 | 620 | 0 | 50 | 28 | 279 | 251 | 7 | 20 | 5 | 5 | 5 | 18 | 2 | 0 | 0 | 0 | 0 | 0
CSAH-8 | 06/20/2021 | SUN | Driving | Vehicles on all day | 38 | 0 | 558 | 62 | 620 | 0 | 50 | 28 | 279 | 251 | 7 | 20 | 5 | 5 | 5 | 18 | 2 | 0 | 0 | 0 | 0 | 0
CSAH-8 | 06/21/2021 | MON | Driving | Vehicles on all day | 38 | 0 | 558 | 62 | 620 | 0 | 50 | 28 | 279 | 251 | 7 | 20 | 5 | 5 | 5 | 18 | 2 | 0 | 0 | 0 | 0 | 0
CSAH-8 | 06/22/2021 | TUE | Driving | Vehicles on all day | 38 | 0 | 558 | 62 | 620 | 0 | 50 | 28 | 279 | 251 | 7 | 20 | 5 | 5 | 5 | 18 | 2 | 0 | 0 | 0 | 0 | 0
CSAH-8 | 06/23/2021 | WED | Driving | Vehicles on all day | 38 | 0 | 558 | 62 | 620 | 0 | 50 | 28 | 279 | 251 | 7 | 20 | 5 | 5 | 5 | 18 | 2 | 0 | 0 | 0 | 0 | 0
CSAH-8 | 06/24/2021 | THU | Driving | Vehicles on all day | 38 | 0 | 558 | 62 | 620 | 0 | 50 | 28 | 279 | 251 | 7 | 20 | 5 | 5 | 5 | 18 | 2 | 0 | 0 | 0 | 0 | 0
CSAH-8 | 06/25/2021 | FRI | Driving | Vehicles on all day | 38 | 0 | 558 | 62 | 620 | 0 | 50 | 28 | 279 | 251 | 7 | 20 | 5 | 5 | 5 | 18 | 2 | 0 | 0 | 0 | 0 | 0
CSAH-8 | 06/26/2021 | SAT | Driving | Vehicles on all day | 38 | 0 | 558 | 62 | 620 | 0 | 50 | 28 | 279 | 251 | 7 | 20 | 5 | 5 | 5 | 18 | 2 | 0 | 0 | 0 | 0 | 0
CSAH-8 | 06/27/2021 | SUN | Driving | Vehicles on all day | 38 | 0 | 558 | 62 | 620 | 0 | 50 | 28 | 279 | 251 | 7 | 20 | 5 | 5 | 5 | 18 | 2 | 0 | 0 | 0 | 0 | 0
CSAH-8 | 06/28/2021 | MON | Driving | Vehicles on all day | 38 | 0 | 558 | 62 | 620 | 0 | 50 | 28 | 279 | 251 | 7 | 20 | 5 | 5 | 5 | 18 | 2 | 0 | 0 | 0 | 0 | 0
CSAH-8 | 06/29/2021 | TUE | Driving | Vehicles on all day | 38 | 0 | 558 | 62 | 620 | 0 | 50 | 28 | 279 | 251 | 7 | 20 | 5 | 5 | 5 | 18 | 2 | 0 | 0 | 0 | 0 | 0
CSAH-8 | 06/30/2021 | WED | Driving | Vehicles on all day | 38 | 0 | 558 | 62 | 620 | 0 | 50 | 28 | 279 | 251 | 7 | 20 | 5 | 5 | 5 | 18 | 2 | 0 | 0 | 0 | 0 | 0
CSAH-8 | 07/01/2021 | THU | Driving | Vehicles on all day | 38 | 0 | 558 | 62 | 620 | 0 | 50 | 28 | 279 | 251 | 7 | 20 | 5 | 5 | 5 | 18 | 2 | 0 | 0 | 0 | 0 | 0
CSAH-8 | 07/02/2021 | FRI | Driving | Vehicles on all day | 38 | 0 | 558 | 62 | 620 | 0 | 50 | 28 | 279 | 251 | 7 | 20 | 5 | 5 | 5 | 18 | 2 | 0 | 0 | 0 | 0 | 0
CSAH-8 | 07/03/2021 | SAT | Driving | Vehicles on all day | 38 | 0 | 558 | 62 | 620 | 0 | 50 | 28 | 279 | 251 | 7 | 20 | 5 | 5 | 5 | 18 | 2 | 0 | 0 | 0 | 0 | 0
CSAH-8 | 07/04/2021 | SUN | Driving | Vehicles on all day | 38 | 0 | 558 | 62 | 620 | 0 | 50 | 28 | 279 | 251 | 7 | 20 | 5 | 5 | 5 | 18 | 2 | 0 | 0 | 0 | 0 | 0
CSAH-8 | 07/05/2021 | MON | Driving | Vehicles on all day | 38 | 0 | 558 | 62 | 620 | 0 | 50 | 28 | 279 | 251 | 7 | 20 | 5 | 5 | 5 | 18 | 2 | 0 | 0 | 0 | 0 | 0
CSAH-8 | 07/06/2021 | TUE | Driving | Vehicles on all day | 38 | 0 | 558 | 62 | 620 | 0 | 50 | 28 | 279 | 251 | 7 | 20 | 5 | 5 | 5 | 18 | 2 | 0 | 0 | 0 | 0 | 0
CSAH-8 | 07/07/2021 | WED | Driving | Vehicles on all day | 38 | 0 | 558 | 62 | 620 | 0 | 50 | 28 | 279 | 251 | 7 | 20 | 5 | 5 | 5 | 18 | 2 | 0 | 0 | 0 | 0 | 0
CSAH-8 | 07/08/2021 | THU | Driving | Vehicles on all day | 38 | 0 | 558 | 62 | 620 | 0 | 50 | 28 | 279 | 251 | 7 | 20 | 5 | 5 | 5 | 18 | 2 | 0 | 0 | 0 | 0 | 0
CSAH-8 | 07/09/2021 | FRI | Driving | Vehicles on all day | 38 | 0 | 558 | 62 | 620 | 0 | 50 | 28 | 279 | 251 | 7 | 20 | 5 | 5 | 5 | 18 | 2 | 0 | 0 | 0 | 0 | 0
CSAH-8 | 07/10/2021 | SAT | Driving | Vehicles on all day | 38 | 0 | 558 | 62 | 620 | 0 | 50 | 28 | 279 | 251 | 7 | 20 | 5 | 5 | 5 | 18 | 2 | 0 | 0 | 0 | 0 | 0
CSAH-8 | 07/11/2021 | SUN | Driving | Vehicles on all day | 38 | 0 | 558 | 62 | 620 | 0 | 50 | 28 | 279 | 251 | 7 | 20 | 5 | 5 | 5 | 18 | 2 | 0 | 0 | 0 | 0 | 0
CSAH-8 | 07/12/2021 | MON | Driving | Vehicles on all day | 38 | 0 | 558 | 62 | 620 | 0 | 50 | 28 | 279 | 251 | 7 | 20 | 5 | 5 | 5 | 18 | 2 | 0 | 0 | 0 | 0 | 0
CSAH-8 | 07/13/2021 | TUE | Driving | Vehicles on all day | 38 | 0 | 558 | 62 | 620 | 0 | 50 | 28 | 279 | 251 | 7 | 20 | 5 | 5 | 5 | 18 | 2 | 0 | 0 | 0 | 0 | 0
CSAH-8 | 07/14/2021 | WED | Driving | Vehicles on all day | 38 | 0 | 558 | 62 | 620 | 0 | 50 | 28 | 279 | 251 | 7 | 20 | 5 | 5 | 5 | 18 | 2 | 0 | 0 | 0 | 0 | 0
CSAH-8 | 07/15/2021 | THU | Driving | Vehicles on all day | 38 | 0 | 558 | 62 | 620 | 0 | 50 | 28 | 279 | 251 | 7 | 20 | 5 | 5 | 5 | 18 | 2 | 0 | 0 | 0 | 0 | 0
CSAH-8 | 07/16/2021 | FRI | Driving | Vehicles on all day | 38 | 0 | 558 | 62 | 620 | 0 | 50 | 28 | 279 | 251 | 7 | 20 | 5 | 5 | 5 | 18 | 2 | 0 | 0 | 0 | 0 | 0
CSAH-8 | 07/17/2021 | SAT | Driving | Vehicles on all day | 38 | 0 | 558 | 62 | 620 | 0 | 50 | 28 | 279 | 251 | 7 | 20 | 5 | 5 | 5 | 18 | 2 | 0 | 0 | 0 | 0 | 0
CSAH-8 | 07/18/2021 | SUN | Driving | Vehicles on all day | 38 | 0 | 558 | 62 | 620 | 0 | 50 | 28 | 279 | 251 | 7 | 20 | 5 | 5 | 5 | 18 | 2 | 0 | 0 | 0 | 0 | 0
CSAH-8 | 07/19/2021 | MON | Driving | Vehicles on all day | 38 | 0 | 558 | 62 | 620 | 0 | 50 | 28 | 279 | 251 | 7 | 20 | 5 | 5 | 5 | 18 | 2 | 0 | 0 | 0 | 0 | 0
CSAH-8 | 07/20/2021 | TUE | Driving | Vehicles on all day | 38 | 0 | 558 | 62 | 620 | 0 | 50 | 28 | 279 | 251 | 7 | 20 | 5 | 5 | 5 | 18 | 2 | 0 | 0 | 0 | 0 | 0
CSAH-8 | 07/21/2021 | WED | Driving | Vehicles on all day | 38 | 0 | 558 | 62 | 620 | 0 | 50 | 28 | 279 | 251 | 7 | 20 | 5 | 5 | 5 | 18 | 2 | 0 | 0 | 0 | 0 | 0
CSAH-8 | 07/22/2021 | THU | Driving | Vehicles on all day | 38 | 0 | 558 | 62 | 620 | 0 | 50 | 28 | 279 | 251 | 7 | 20 | 5 | 5 | 5 | 18 | 2 | 0 | 0 | 0 | 0 | 0
CSAH-8 | 07/23/2021 | FRI | Driving | Vehicles on all day | 38 | 0 | 558 | 62 | 620 | 0 | 50 | 28 | 279 | 251 | 7 | 20 | 5 | 5 | 5 | 18 | 2 | 0 | 0 | 0 | 0 | 0
CSAH-8 | 07/24/2021 | SAT | Driving | Vehicles on all day | 38 | 0 | 558 | 62 | 620 | 0 | 50 | 28 | 279 | 251 | 7 | 20 | 5 | 5 | 5 | 18 | 2 | 0 | 0 | 0 | 0 | 0
CSAH-8 | 07/25/2021 | SUN | Driving | Vehicles on all day | 38 | 0 | 558 | 62 | 620 | 0 | 50 | 28 | 279 | 251 | 7 | 20 | 5 | 5 | 5 | 18 | 2 | 0 | 0 | 0 | 0 | 0
CSAH-8 | 07/26/2021 | MON | Driving | Vehicles on all day | 38 | 0 | 558 | 62 | 620 | 0 | 50 | 28 | 279 | 251 | 7 | 20 | 5 | 5 | 5 | 18 | 2 | 0 | 0 | 0 | 0 | 0
CSAH-8 | 07/27/2021 | TUE | Driving | Vehicles on all day | 38 | 0 | 558 | 62 | 620 | 0 | 50 | 28 | 279 | 251 | 7 | 20 | 5 | 5 | 5 | 18 | 2 | 0 | 0 | 0 | 0 | 0
CSAH-8 | 07/28/2021 | WED | Driving | Vehicles on all day | 38 | 0 | 558 | 62 | 620 | 0 | 50 | 28 | 279 | 251 | 7 | 20 | 5 | 5 | 5 | 18 | 2 | 0 | 0 | 0 | 0 | 0
CSAH-8 | 07/29/2021 | THU | Driving | Vehicles on all day | 38 | 0 | 558 | 62 | 620 | 0 | 50 | 28 | 279 | 251 | 7 | 20 | 5 | 5 | 5 | 18 | 2 | 0 | 0 | 0 | 0 | 0
CSAH-8 | 07/30/2021 | FRI | Driving | Vehicles on all day | 38 | 0 | 558 | 62 | 620 | 0 | 50 | 28 | 279 | 251 | 7 | 20 | 5 | 5 | 5 | 18 | 2 | 0 | 0 | 0 | 0 | 0
CSAH-8 | 07/31/2021 | SAT | Driving | Vehicles on all day | 38 | 0 | 558 | 62 | 620 | 0 | 50 | 28 | 279 | 251 | 7 | 20 | 5 | 5 | 5 | 18 | 2 | 0 | 0 | 0 | 0 | 0
CSAH-8 | 08/01/2021 | SUN | Driving | Vehicles on all day | 38 | 0 | 558 | 62 | 620 | 0 | 50 | 28 | 279 | 251 | 7 | 20 | 5 | 5 | 5 | 18 | 2 | 0 | 0 | 0 | 0 | 0
CSAH-8 | 08/02/2021 | MON | Driving | Vehicles on all day | 38 | 0 | 558 | 62 | 620 | 0 | 50 | 28 | 279 | 251 | 7 | 20 | 5 | 5 | 5 | 18 | 2 | 0 | 0 | 0 | 0 | 0
CSAH-8 | 08/03/2021 | TUE | Driving | Vehicles on all day | 38 | 0 | 558 | 62 | 620 | 0 | 50 | 28 | 279 | 251 | 7 | 20 | 5 | 5 | 5 | 18 | 2 | 0 | 0 | 0 | 0 | 0
CSAH-8 | 08/04/2021 | WED | Driving | Vehicles on all day | 38 | 0 | 558 | 62 | 620 | 0 | 50 | 28 | 279 | 251 | 7 | 20 | 5 | 5 | 5 | 18 | 2 | 0 | 0 | 0 | 0 | 0
CSAH-8 | 08/05/2021 | THU | Driving | Vehicles on all day | 38 | 0 | 558 | 62 | 620 | 0 | 50 | 28 | 279 | 251 | 7 | 20 | 5 | 5 | 5 | 18 | 2 | 0 | 0 | 0 | 0 | 0
CSAH-8 | 08/06/2021 | FRI | Driving | Vehicles on all day | 38 | 0 | 558 | 62 | 620 | 0 | 50 | 28 | 279 | 251 | 7 | 20 | 5 | 5 | 5 | 18 | 2 | 0 | 0 | 0 | 0 | 0
CSAH-8 | 08/07/2021 | SAT | Driving | Vehicles on all day | 38 | 0 | 558 | 62 | 620 | 0 | 50 | 28 | 279 | 251 | 7 | 20 | 5 | 5 | 5 | 18 | 2 | 0 | 0 | 0 | 0 | 0
CSAH-8 | 08/08/2021 | SUN | Driving | Vehicles on all day | 38 | 0 | 558 | 62 | 620 | 0 | 50 | 28 | 279 | 251 | 7 | 20 | 5 | 5 | 5 | 18 | 2 | 0 | 0 | 0 | 0 | 0
CSAH-8 | 08/09/2021 | MON | Driving | Vehicles on all day | 38 | 0 | 558 | 62 | 620 | 0 | 50 | 28 | 279 | 251 | 7 | 20 | 5 | 5 | 5 | 18 | 2 | 0 | 0 | 0 | 0 | 0
CSAH-8 | 08/10/2021 | TUE | Driving | Vehicles on all day | 38 | 0 | 558 | 62 | 620 | 0 | 50 | 28 | 279 | 251 | 7 | 20 | 5 | 5 | 5 | 18 | 2 | 0 | 0 | 0 | 0 | 0
CSAH-8 | 08/11/2021 | WED | Driving | Vehicles on all day | 38 | 0 | 558 | 62 | 620 | 0 | 50 | 28 | 279 | 251 | 7 | 20 | 5 | 5 | 5 | 18 | 2 | 0 | 0 | 0 | 0 | 0
CSAH-8 | 08/12/2021 | THU | Driving | Vehicles on all day | 38 | 0 | 558 | 62 | 620 | 0 | 50 | 28 | 279 | 251 | 7 | 20 | 5 | 5 | 5 | 18 | 2 | 0 | 0 | 0 | 0 | 0
CSAH-8 | 08/13/2021 | FRI | Driving | Vehicles on all day | 38 | 0 | 558 | 62 | 620 | 0 | 50 | 28 | 279 | 251 | 7 | 20 | 5 | 5 | 5 | 18 | 2 | 0 | 0 | 0 | 0 | 0
CSAH-8 | 08/14/2021 | SAT | Driving | Vehicles on all day | 38 | 0 | 558 | 62 | 620 | 0 | 50 | 28 | 279 | 251 | 7 | 20 | 5 | 5 | 5 | 18 | 2 | 0 | 0 | 0 | 0 | 0
CSAH-8 | 08/15/2021 | SUN | Driving | Vehicles on all day | 38 | 0 | 558 | 62 | 620 | 0 | 50 | 28 | 279 | 251 | 7 | 20 | 5 | 5 | 5 | 18 | 2 | 0 | 0 | 0 | 0 | 0
CSAH-8 | 08/16/2021 | MON | Driving | Vehicles on all day | 38 | 0 | 558 | 62 | 620 | 0 | 50 | 28 | 279 | 251 | 7 | 20 | 5 | 5 | 5 | 18 | 2 | 0 | 0 | 0 | 0 | 0
CSAH-8 | 08/17/2021 | TUE | Driving | Vehicles on all day | 38 | 0 | 558 | 62 | 620 | 0 | 50 | 28 | 279 | 251 | 7 | 20 | 5 | 5 | 5 | 18 | 2 | 0 | 0 | 0 | 0 | 0
CSAH-8 | 08/18/2021 | WED | Driving | Vehicles on all day | 38 | 0 | 558 | 62 | 620 | 0 | 50 | 28 | 279 | 251 | 7 | 20 | 5 | 5 | 5 | 18 | 2 | 0 | 0 | 0 | 0 | 0
CSAH-8 | 08/19/2021 | THU | Driving | Vehicles on all day | 38 | 0 | 558 | 62 | 620 | 0 | 50 | 28 | 279 | 251 | 7 | 20 | 5 | 5 | 5 | 18 | 2 | 0 | 0 | 0 | 0 | 0
CSAH-8 | 08/20/2021 | FRI | Driving | Vehicles on all day | 38 | 0 | 558 | 62 | 620 | 0 | 50 | 28 | 279 | 251 | 7 | 20 | 5 | 5 | 5 | 18 | 2 | 0 | 0 | 0 | 0 | 0
CSAH-8 | 08/21/2021 | SAT | Driving | Vehicles on all day | 38 | 0 | 558 | 62 | 620 | 0 | 50 | 28 | 279 | 251 | 7 | 20 | 5 | 5 | 5 | 18 | 2 | 0 | 0 | 0 | 0 | 0
CSAH-8 | 08/22/2021 | SUN | Driving | Vehicles on all day | 38 | 0 | 558 | 62 | 620 | 0 | 50 | 28 | 279 | 251 | 7 | 20 | 5 | 5 | 5 | 18 | 2 | 0 | 0 | 0 | 0 | 0
CSAH-8 | 08/23/2021 | MON | Driving | Vehicles on all day | 38 | 0 | 558 | 62 | 620 | 0 | 50 | 28 | 279 | 251 | 7 | 20 | 5 | 5 | 5 | 18 | 2 | 0 | 0 | 0 | 0 | 0
CSAH-8 | 08/24/2021 | TUE | Driving | Vehicles on all day | 38 | 0 | 558 | 62 | 620 | 0 | 50 | 28 | 279 | 251 | 7 | 20 | 5 | 5 | 5 | 18 | 2 | 0 | 0 | 0 | 0 | 0
CSAH-8 | 08/25/2021 | WED | Driving | Vehicles on all day | 38 | 0 | 558 | 62 | 620 | 0 | 50 | 28 | 279 | 251 | 7 | 20 | 5 | 5 | 5 | 18 | 2 | 0 | 0 | 0 | 0 | 0
CSAH-8 | 08/26/2021 | THU | Driving | Vehicles on all day | 38 | 0 | 558 | 62 | 620 | 0 | 50 | 28 | 279 | 251 | 7 | 20 | 5 | 5 | 5 | 18 | 2 | 0 | 0 | 0 | 0 | 0
CSAH-8 | 08/27/2021 | FRI | Driving | Vehicles on all day | 38 | 0 | 558 | 62 | 620 | 0 | 50 | 28 | 279 | 251 | 7 | 20 | 5 | 5 | 5 | 18 | 2 | 0 | 0 | 0 | 0 | 0
CSAH-8 | 08/28/2021 | SAT | Driving | Vehicles on all day | 38 | 0 | 558 | 62 | 620 | 0 | 50 | 28 | 279 | 251 | 7 | 20 | 5 | 5 | 5 | 18 | 2 | 0 | 0 | 0 | 0 | 0
CSAH-8 | 08/29/2021 | SUN | Driving | Vehicles on all day | 38 | 0 | 558 | 62 | 620 | 0 | 50 | 28 | 279 | 251 | 7 | 20 | 5 | 5 | 5 | 18 | 2 | 0 | 0 | 0 | 0 | 0
CSAH-8 | 08/30/2021 | MON | Driving | Vehicles on all day | 38 | 0 | 558 | 62 | 620 | 0 | 50 | 28 | 279 | 251 | 7 | 20 | 5 | 5 | 5 | 18 | 2 | 0 | 0 | 0 | 0 | 0
CSAH-8 | 08/31/2021 | TUE | Driving | Vehicles on all day | 38 | 0 | 558 | 62 | 620 | 0 | 50 | 28 | 279 | 251 | 7 | 20 | 5 | 5 | 5 | 18 | 2 | 0 | 0 | 0 | 0 | 0
CSAH-8 | 09/01/2021 | WED | Driving | Vehicles on all day | 38 | 0 | 558 | 62 | 620 | 0 | 50 | 28 | 279 | 251 | 7 | 20 | 5 | 5 | 5 | 18 | 2 | 0 | 0 | 0 | 0 | 0
CSAH-8 | 09/02/2021 | THU | Driving | Vehicles on all day | 38 | 0 | 558 | 62 | 620 | 0 | 50 | 28 | 279 | 251 | 7 | 20 | 5 | 5 | 5 | 18 | 2 | 0 | 0 | 0 | 0 | 0
CSAH-8 | 09/03/2021 | FRI | Driving | Vehicles on all day | 38 | 0 | 558 | 62 | 620 | 0 | 50 | 28 | 279 | 251 | 7 | 20 | 5 | 5 | 5 | 18 | 2 | 0 | 0 | 0 | 0 | 0
CSAH-8 | 09/04/2021 | SAT | Driving | Vehicles on all day | 38 | 0 | 558 | 62 | 620 | 0 | 50 | 28 | 279 | 251 | 7 | 20 | 5 | 5 | 5 | 18 | 2 | 0 | 0 | 0 | 0 | 0
CSAH-8 | 09/05/2021 | SUN | Driving | Vehicles on all day | 38 | 0 | 558 | 62 | 620 | 0 | 50 | 28 | 279 | 251 | 7 | 20 | 5 | 5 | 5 | 18 | 2 | 0 | 0 | 0 | 0 | 0
CSAH-8 | 09/06/2021 | MON | Driving | Vehicles on all day | 38 | 0 | 558 | 62 | 620 | 0 | 50 | 28 | 279 | 251 | 7 | 20 | 5 | 5 | 5 | 18 | 2 | 0 | 0 | 0 | 0 | 0
CSAH-8 | 09/07/2021 | TUE | Driving | Vehicles on all day | 38 | 0 | 558 | 62 | 620 | 0 | 50 | 28 | 279 | 251 | 7 | 20 | 5 | 5 | 5 | 18 | 2 | 0 | 0 | 0 | 0 | 0
CSAH-8 | 09/08/2021 | WED | Driving | Vehicles on all day | 38 | 0 | 558 | 62 | 620 | 0 | 50 | 28 | 279 | 251 | 7 | 20 | 5 | 5 | 5 | 18 | 2 | 0 | 0 | 0 | 0 | 0
CSAH-8 | 09/09/2021 | THU | Driving | Vehicles on all day | 38 | 0 | 558 | 62 | 620 | 0 | 50 | 28 | 279 | 251 | 7 | 20 | 5 | 5 | 5 | 18 | 2 | 0 | 0 | 0 | 0 | 0
CSAH-8 | 09/10/2021 | FRI | Driving | Vehicles on all day | 38 | 0 | 558 | 62 | 620 | 0 | 50 | 28 | 279 | 251 | 7 | 20 | 5 | 5 | 5 | 18 | 2 | 0 | 0 | 0 | 0 | 0
CSAH-8 | 09/11/2021 | SAT | Driving | Vehicles on all day | 38 | 0 | 558 | 62 | 620 | 0 | 50 | 28 | 279 | 251 | 7 | 20 | 5 | 5 | 5 | 18 | 2 | 0 | 0 | 0 | 0 | 0
CSAH-8 | 09/12/2021 | SUN | Driving | Vehicles on all day | 38 | 0 | 558 | 62 | 620 | 0 | 50 | 28 | 279 | 251 | 7 | 20 | 5 | 5 | 5 | 18 | 2 | 0 | 0 | 0 | 0 | 0
CSAH-8 | 09/13/2021 | MON | Driving | Vehicles on all day | 38 | 0 | 558 | 62 | 620 | 0 | 50 | 28 | 279 | 251 | 7 | 20 | 5 | 5 | 5 | 18 | 2 | 0 | 0 | 0 | 0 | 0
CSAH-8 | 09/14/2021 | TUE | Driving | Vehicles on all day | 38 | 0 | 558 | 62 | 620 | 0 | 50 | 28 | 279 | 251 | 7 | 20 | 5 | 5 | 5 | 18 | 2 | 0 | 0 | 0 | 0 | 0
CSAH-8 | 09/15/2021 | WED | Driving | Vehicles on all day | 38 | 0 | 558 | 62 | 620 | 0 | 50 | 28 | 279 | 251 | 7 | 20 | 5 | 5 | 5 | 18 | 2 | 0 | 0 | 0 | 0 | 0
CSAH-8 | 09/16/2021 | THU | Driving | Vehicles on all day | 38 | 0 | 558 | 62 | 620 | 0 | 50 | 28 | 279 | 251 | 7 | 20 | 5 | 5 | 5 | 18 | 2 | 0 | 0 | 0 | 0 | 0
CSAH-8 | 09/17/2021 | FRI | Driving | Vehicles on all day | 38 | 0 | 558 | 62 | 620 | 0 | 50 | 28 | 279 | 251 | 7 | 20 | 5 | 5 | 5 | 18 | 2 | 0 | 0 | 0 | 0 | 0
CSAH-8 | 09/18/2021 | SAT | Driving | Vehicles on all day | 38 | 0 | 558 | 62 | 620 | 0 | 50 | 28 | 279 | 251 | 7 | 20 | 5 | 5 | 5 | 18 | 2 | 0 | 0 | 0 | 0 | 0
CSAH-8 | 09/19/2021 | SUN | Driving | Vehicles on all day | 38 | 0 | 558 | 62 | 620 | 0 | 50 | 28 | 279 | 251 | 7 | 20 | 5 | 5 | 5 | 18 | 2 | 0 | 0 | 0 | 0 | 0
CSAH-8 | 09/20/2021 | MON | Driving | Vehicles on all day | 38 | 0 | 558 | 62 | 620 | 0 | 50 | 28 | 279 | 251 | 7 | 20 | 5 | 5 | 5 | 18 | 2 | 0 | 0 | 0 | 0 | 0
CSAH-8 | 09/21/2021 | TUE | Driving | Vehicles on all day | 38 | 0 | 558 | 62 | 620 | 0 | 50 | 28 | 279 | 251 | 7 | 20 | 5 | 5 | 5 | 18 | 2 | 0 | 0 | 0 | 0 | 0
CSAH-8 | 09/22/2021 | WED | Driving | Vehicles on all day | 38 | 0 | 558 | 62 | 620 | 0 | 50 | 28 | 279 | 251 | 7 | 20 | 5 | 5 | 5 | 18 | 2 | 0 | 0 | 0 | 0 | 0
CSAH-8 | 09/23/2021 | THU | Driving | Vehicles on all day | 38 | 0 | 558 | 62 | 620 | 0 | 50 | 28 | 279 | 251 | 7 | 20 | 5 | 5 | 5 | 18 | 2 | 0 | 0 | 0 | 0 | 0
CSAH-8 | 09/24/2021 | FRI | Driving | Vehicles on all day | 38 | 0 | 558 | 62 | 620 | 0 | 50 | 28 | 279 | 251 | 7 | 20 | 5 | 5 | 5 | 18 | 2 | 0 | 0 | 0 | 0 | 0
CSAH-8 | 09/25/2021 | SAT | Driving | Vehicles on all day | 38 | 0 | 558 | 62 | 620 | 0 | 50 | 28 | 279 | 251 | 7 | 20 | 5 | 5 | 5 | 18 | 2 | 0 | 0 | 0 | 0 | 0
CSAH-8 | 09/26/2021 | SUN | Driving | Vehicles on all day | 38 | 0 | 558 | 62 | 620 | 0 | 50 | 28 | 279 | 251 | 7 | 20 | 5 | 5 | 5 | 18 | 2 | 0 | 0 | 0 | 0 | 0
CSAH-8 | 09/27/2021 | MON | Driving | Vehicles on all day | 38 | 0 | 558 | 62 | 620 | 0 | 50 | 28 | 279 | 251 | 7 | 20 | 5 | 5 | 5 | 18 | 2 | 0 | 0 | 0 | 0 | 0
CSAH-8 | 09/28/2021 | TUE | Driving | Vehicles on all day | 38 | 0 | 558 | 62 | 620 | 0 | 50 | 28 | 279 | 251 | 7 | 20 | 5 | 5 | 5 | 18 | 2 | 0 | 0 | 0 | 0 | 0
CSAH-8 | 09/29/2021 | WED | Driving | Vehicles on all day | 38 | 0 | 558 | 62 | 620 | 0 | 50 | 28 | 279 | 251 | 7 | 20 | 5 | 5 | 5 | 18 | 2 | 0 | 0 | 0 | 0 | 0
CSAH-8 | 09/30/2021 | THU | Driving | Vehicles on all day | 38 | 0 | 558 | 62 | 620 | 0 | 50 | 28 | 279 | 251 | 7 | 20 | 5 | 5 | 5 | 18 | 2 | 0 | 0 | 0 | 0 | 0
CSAH-8 | 10/01/2021 | FRI | Driving | Vehicles on all day | 38 | 0 | 558 | 62 | 620 | 0 | 50 | 28 | 279 | 251 | 7 | 20 | 5 | 5 | 5 | 18 | 2 | 0 | 0 | 0 | 0 | 0
CSAH-8 | 10/02/2021 | SAT | Driving | Vehicles on all day | 38 | 0 | 558 | 62 | 620 | 0 | 50 | 28 | 279 | 251 | 7 | 20 | 5 | 5 | 5 | 18 | 2 | 0 | 0 | 0 | 0 | 0
CSAH-8 | 10/03/2021 | SUN | Driving | Vehicles on all day | 38 | 0 | 558 | 62 | 620 | 0 | 50 | 28 | 279 | 251 | 7 | 20 | 5 | 5 | 5 | 18 | 2 | 0 | 0 | 0 | 0 | 0
CSAH-8 | 10/04/2021 | MON | Driving | Vehicles on all day | 38 | 0 | 558 | 62 | 620 | 0 | 50 | 28 | 279 | 251 | 7 | 20 | 5 | 5 | 5 | 18 | 2 | 0 | 0 | 0 | 0 | 0
CSAH-8 | 10/05/2021 | TUE | Driving | Vehicles on all day | 38 | 0 | 558 | 62 | 620 | 0 | 50 | 28 | 279 | 251 | 7 | 20 | 5 | 5 | 5 | 18 | 2 | 0 | 0 | 0 | 0 | 0
CSAH-8 | 10/06/2021 | WED | Driving | Vehicles on all day | 38 | 0 | 558 | 62 | 620 | 0 | 50 | 28 | 279 | 251 | 7 | 20 | 5 | 5 | 5 | 18 | 2 | 0 | 0 | 0 | 0 | 0
CSAH-8 | 10/07/2021 | THU | Driving | Vehicles on all day | 38 | 0 | 558 | 62 | 620 | 0 | 50 | 28 | 279 | 251 | 7 | 20 | 5 | 5 | 5 | 18 | 2 | 0 | 0 | 0 | 0 | 0
CSAH-8 | 10/08/2021 | FRI | Driving | Vehicles on all day | 38 | 0 | 558 | 62 | 620 | 0 | 50 | 28 | 279 | 251 | 7 | 20 | 5 | 5 | 5 | 18 | 2 | 0 | 0 | 0 | 0 | 0
CSAH-8 | 10/09/2021 | SAT | Driving | Vehicles on all day | 38 | 0 | 558 | 62 | 620 | 0 | 50 | 28 | 279 | 251 | 7 | 20 | 5 | 5 | 5 | 18 | 2 | 0 | 0 | 0 | 0 | 0
CSAH-8 | 10/10/2021 | SUN | Driving | Vehicles on all day | 38 | 0 | 558 | 62 | 620 | 0 | 50 | 28 | 279 | 251 | 7 | 20 | 5 | 5 | 5 | 18 | 2 | 0 | 0 | 0 | 0 | 0
CSAH-8 | 10/11/2021 | MON | Driving | Vehicles on all day | 38 | 0 | 558 | 62 | 620 | 0 | 50 | 28 | 279 | 251 | 7 | 20 | 5 | 5 | 5 | 18 | 2 | 0 | 0 | 0 | 0 | 0
CSAH-8 | 10/12/2021 | TUE | Driving | Vehicles on all day | 38 | 0 | 558 | 62 | 620 | 0 | 50 | 28 | 279 | 251 | 7 | 20 | 5 | 5 | 5 | 18 | 2 | 0 | 0 | 0 | 0 | 0
CSAH-8 | 10/13/2021 | WED | Driving | Vehicles on all day | 38 | 0 | 558 | 62 | 620 | 0 | 50 | 28 | 279 | 251 | 7 | 20 | 5 | 5 | 5 | 18 | 2 | 0 | 0 | 0 | 0 | 0
CSAH-8 | 10/14/2021 | THU | Driving | Vehicles on all day | 38 | 0 | 558 | 62 | 620 | 0 | 50 | 28 | 279 | 251 | 7 | 20 | 5 | 5 | 5 | 18 | 2 | 0 | 0 | 0 | 0 | 0
CSAH-8 | 10/15/2021 | FRI | Driving | Vehicles on all day | 38 | 0 | 558 | 62 | 620 | 0 | 50 | 28 | 279 | 251 | 7 | 20 | 5 | 5 | 5 | 18 | 2 | 0 | 0 | 0 | 0 | 0
CSAH-8 | 10/16/2021 | SAT | Driving | Vehicles on all day | 38 | 0 | 558 | 62 | 620 | 0 | 50 | 28 | 279 | 251 | 7 | 20 | 5 | 5 | 5 | 18 | 2 | 0 | 0 | 0 | 0 | 0
CSAH-8 | 10/17/2021 | SUN | Driving | Vehicles on all day | 38 | 0 | 558 | 62 | 620 | 0 | 50 | 28 | 279 | 251 | 7 | 20 | 5 | 5 | 5 | 18 | 2 | 0 | 0 | 0 | 0 | 0
CSAH-8 | 10/18/2021 | MON | Driving | Vehicles on all day | 38 | 0 | 558 | 62 | 620 | 0 | 50 | 28 | 279 | 251 | 7 | 20 | 5 | 5 | 5 | 18 | 2 | 0 | 0 | 0 | 0 | 0
CSAH-8 | 10/19/2021 | TUE | Driving | Vehicles on all day | 38 | 0 | 558 | 62 | 620 | 0 | 50 | 28 | 279 | 251 | 7 | 20 | 5 | 5 | 5 | 18 | 2 | 0 | 0 | 0 | 0 | 0
CSAH-8 | 10/20/2021 | WED | Driving | Vehicles on all day | 38 | 0 | 558 | 62 | 620 | 0 | 50 | 28 | 279 | 251 | 7 | 20 | 5 | 5 | 5 | 18 | 2 | 0 | 0 | 0 | 0 | 0
CSAH-8 | 10/21/2021 | THU | Driving | Vehicles on all day | 38 | 0 | 558 | 62 | 620 | 0 | 50 | 28 | 279 | 251 | 7 | 20 | 5 | 5 | 5 | 18 | 2 | 0 | 0 | 0 | 0 | 0
CSAH-8 | 10/22/2021 | FRI | Driving | Vehicles on all day | 38 | 0 | 558 | 62 | 620 | 0 | 50 | 28 | 279 | 251 | 7 | 20 | 5 | 5 | 5 | 18 | 2 | 0 | 0 | 0 | 0 | 0
CSAH-8 | 10/23/2021 | SAT | Driving | Vehicles on all day | 38 | 0 | 558 | 62 | 620 | 0 | 50 | 28 | 279 | 251 | 7 | 20 | 5 | 5 | 5 | 18 | 2 | 0 | 0 | 0 | 0 | 0
CSAH-8 | 10/24/2021 | SUN | Driving | Vehicles on all day | 38 | 0 | 558 | 62 | 620 | 0 | 50 | 28 | 279 | 251 | 7 | 20 | 5 | 5 | 5 | 18 | 2 | 0 | 0 | 0 | 0 | 0
CSAH-8 | 10/25/2021 | MON | Driving | Vehicles on all day | 38 | 0 | 558 | 62 | 620 | 0 | 50 | 28 | 279 | 251 | 7 | 20 | 5 | 5 | 5 | 18 | 2 | 0 | 0 | 0 | 0 | 0
CSAH-8 | 10/26/2021 | TUE | Driving | Vehicles on all day | 38 | 0 | 558 | 62 | 620 | 0 | 50 | 28 | 279 | 251 | 7 | 20 | 5 | 5 | 5 | 18 | 2 | 0 | 0 | 0 | 0 | 0
CSAH-8 | 10/27/2021 | WED | Driving | Vehicles on all day | 38 | 0 | 558 | 62 | 620 | 0 | 50 | 28 | 279 | 251 | 7 | 20 | 5 | 5 | 5 | 18 | 2 | 0 | 0 | 0 | 0 | 0
CSAH-8 | 10/28/2021 | THU | Driving | Vehicles on all day | 38 | 0 | 558 | 62 | 620 | 0 | 50 | 28 | 279 | 251 | 7 | 20 | 5 | 5 | 5 | 18 | 2 | 0 | 0 | 0 | 0 | 0
CSAH-8 | 10/29/2021 | FRI | Driving | Vehicles on all day | 38 | 0 | 558 | 62 | 620 | 0 | 50 | 28 | 279 | 251 | 7 | 20 | 5 | 5 | 5 | 18 | 2 | 0 | 0 | 0 | 0 | 0
CSAH-8 | 10/30/2021 | SAT | Driving | Vehicles on all day | 38 | 0 | 558 | 62 | 620 | 0 | 50 | 28 | 279 | 251 | 7 | 20 | 5 | 5 | 5 | 18 | 2 | 0 | 0 | 0 | 0 | 0
CSAH-8 | 10/31/2021 | SUN | Driving | Vehicles on all day | 38 | 0 | 558 | 62 | 620 | 0 | 50 | 28 | 279 | 251 | 7 | 20 | 5 | 5 | 5 | 18 | 2 | 0 | 0 | 0 | 0 | 0
CSAH-8 | 11/01/2021 | MON | Driving | Vehicles on all day | 38 | 0 | 558 | 62 | 620 | 0 | 50 | 28 | 279 | 251 | 7 | 20 | 5 | 5 | 5 | 18 | 2 | 0 | 0 | 0 | 0 | 0
CSAH-8 | 11/02/2021 | TUE | Driving | Vehicles on all day | 38 | 0 | 558 | 62 | 620 | 0 | 50 | 28 | 279 | 251 | 7 | 20 | 5 | 5 | 5 | 18 | 2 | 0 | 0 | 0 | 0 | 0
CSAH-8 | 11/03/2021 | WED | Driving | Vehicles on all day | 38 | 0 | 558 | 62 | 620 | 0 | 50 | 28 | 279 | 251 | 7 | 20 | 5 | 5 | 5 | 18 | 2 | 0 | 0 | 0 | 0 | 0
CSAH-8 | 11/04/2021 | THU | Driving | Vehicles on all day | 38 | 0 | 558 | 62 | 620 | 0 | 50 | 28 | 279 | 251 | 7 | 20 | 5 | 5 | 5 | 18 | 2 | 0 | 0 | 0 | 0 | 0
CSAH-8 | 11/05/2021 | FRI | Driving | Vehicles on all day | 38 | 0 | 558 | 62 | 620 | 0 | 50 | 28 | 279 | 251 | 7 | 20 | 5 | 5 | 5 | 18 | 2 | 0 | 0 | 0 | 0 | 0
CSAH-8 | 11/06/2021 | SAT | Driving | Vehicles on all day | 38 | 0 | 558 | 62 | 620 | 0 | 50 | 28 | 279 | 251 | 7 | 20 | 5 | 5 | 5 | 18 | 2 | 0 | 0 | 0 | 0 | 0
CSAH-8 | 11/07/2021 | SUN | Driving | Vehicles on all day | 38 | 0 | 558 | 62 | 620 | 0 | 50 | 28 | 279 | 251 | 7 | 20 | 5 | 5 | 5 | 18 | 2 | 0 | 0 | 0 | 0 | 0
CSAH-8 | 11/08/2021 | MON | Driving | Vehicles on all day | 38 | 0 | 558 | 62 | 620 | 0 | 50 | 28 | 279 | 251 | 7 | 20 | 5 | 5 | 5 | 18 | 2 | 0 | 0 | 0 | 0 | 0
CSAH-8 | 11/09/2021 | TUE | Driving | Vehicles on all day | 38 | 0 | 558 | 62 | 620 | 0 | 50 | 28 | 279 | 251 | 7 | 20 | 5 | 5 | 5 | 18 | 2 | 0 | 0 | 0 | 0 | 0
CSAH-8 | 11/10/2021 | WED | Driving | Vehicles on all day | 38 | 0 | 558 | 62 | 620 | 0 | 50 | 28 | 279 | 251 | 7 | 20 | 5 | 5 | 5 | 18 | 2 | 0 | 0 | 0 | 0 | 0
CSAH-8 | 11/11/2021 | THU | Driving | Vehicles on all day | 38 | 0 | 558 | 62 | 620 | 0 | 50 | 28 | 279 | 251 | 7 | 20 | 5 | 5 | 5 | 18 | 2 | 0 | 0 | 0 | 0 | 0
CSAH-8 | 11/12/2021 | FRI | Driving | Vehicles on all day | 38 | 0 | 558 | 62 | 620 | 0 | 50 | 28 | 279 | 251 | 7 | 20 | 5 | 5 | 5 | 18 | 2 | 0 | 0 | 0 | 0 | 0
CSAH-8 | 11/13/2021 | SAT | Driving | Vehicles on all day | 38 | 0 | 558 | 62 | 620 | 0 | 50 | 28 | 279 | 251 | 7 | 20 | 5 | 5 | 5 | 18 | 2 | 0 | 0 | 0 | 0 | 0
CSAH-8 | 11/14/2021 | SUN | Driving | Vehicles on all day | 38 | 0 | 558 | 62 | 620 | 0 | 50 | 28 | 279 | 251 | 7 | 20 | 5 | 5 | 5 | 18 | 2 | 0 | 0 | 0 | 0 | 0
CSAH-8 | 11/15/2021 | MON | Driving | Vehicles on all day | 38 | 0 | 558 | 62 | 620 | 0 | 50 | 28 | 279 | 251 | 7 | 20 | 5 | 5 | 5 | 18 | 2 | 0 | 0 | 0 | 0 | 0
CSAH-8 | 11/16/2021 | TUE | Driving | Vehicles on all day | 38 | 0 | 558 | 62 | 620 | 0 | 50 | 28 | 279 | 251 | 7 | 20 | 5 | 5 | 5 | 18 | 2 | 0 | 0 | 0 | 0 | 0
CSAH-8 | 11/17/2021 | WED | Driving | Vehicles on all day | 38 | 0 | 558 | 62 | 620 | 0 | 50 | 28 | 279 | 251 | 7 | 20 | 5 | 5 | 5 | 18 | 2 | 0 | 0 | 0 | 0 | 0
CSAH-8 | 11/18/2021 | THU | Driving | Vehicles on all day | 38 | 0 | 558 | 62 | 620 | 0 | 50 | 28 | 279 | 251 | 7 | 20 | 5 | 5 | 5 | 18 | 2 | 0 | 0 | 0 | 0 | 0
CSAH-8 | 11/19/2021 | FRI | Driving | Vehicles on all day | 38 | 0 | 558 | 62 | 620 | 0 | 50 | 28 | 279 | 251 | 7 | 20 | 5 | 5 | 5 | 18 | 2 | 0 | 0 | 0 | 0 | 0
CSAH-8 | 11/20/2021 | SAT | Driving | Vehicles on all day | 38 | 0 | 558 | 62 | 620 | 0 | 50 | 28 | 279 | 251 | 7 | 20 | 5 | 5 | 5 | 18 | 2 | 0 | 0 | 0 | 0 | 0
CSAH-8 | 11/21/2021 | SUN | Driving | Vehicles on all day | 38 | 0 | 558 | 62 | 620 | 0 | 50 | 28 | 279 | 251 | 7 | 20 | 5 | 5 | 5 | 18 | 2 | 0 | 0 | 0 | 0 | 0
CSAH-8 | 11/22/2021 | MON | Driving | Vehicles on all day | 38 | 0 | 558 | 62 | 620 | 0 | 50 | 28 | 279 | 251 | 7 | 20 | 5 | 5 | 5 | 18 | 2 | 0 | 0 | 0 | 0 | 0
CSAH-8 | 11/23/2021 | TUE | Driving | Vehicles on all day | 38 | 0 | 558 | 62 | 620 | 0 | 50 | 28 | 279 | 251 | 7 | 20 | 5 | 5 | 5 | 18 | 2 | 0 | 0 | 0 | 0 | 0
CSAH-8 | 11/24/2021 | WED | Driving | Vehicles on all day | 38 | 0 | 558 | 62 | 620 | 0 | 50 | 28 | 279 | 251 | 7 | 20 | 5 | 5 | 5 | 18 | 2 | 0 | 0 | 0 | 0 | 0
CSAH-8 | 11/25/2021 | THU | Driving | Vehicles on all day | 38 | 0 | 558 | 62 | 620 | 0 | 50 | 28 | 279 | 251 | 7 | 20 | 5 | 5 | 5 | 18 | 2 | 0 | 0 | 0 | 0 | 0
CSAH-8 | 11/26/2021 | FRI | Driving | Vehicles on all day | 38 | 0 | 558 | 62 | 620 | 0 | 50 | 28 | 279 | 251 | 7 | 20 | 5 | 5 | 5 | 18 | 2 | 0 | 0 | 0 | 0 | 0
CSAH-8 | 11/27/2021 | SAT | Driving | Vehicles on all day | 38 | 0 | 558 | 62 | 620 | 0 | 50 | 28 | 279 | 251 | 7 | 20 | 5 | 5 | 5 | 18 | 2 | 0 | 0 | 0 | 0 | 0
CSAH-8 | 11/28/2021 | SUN | Driving | Vehicles on all day | 38 | 0 | 558 | 62 | 620 | 0 | 50 | 28 | 279 | 251 | 7 | 20 | 5 | 5 | 5 | 18 | 2 | 0 | 0 | 0 | 0 | 0
CSAH-8 | 11/29/2021 | MON | Driving | Vehicles on all day | 38 | 0 | 558 | 62 | 620 | 0 | 50 | 28 | 279 | 251 | 7 | 20 | 5 | 5 | 5 | 18 | 2 | 0 | 0 | 0 | 0 | 0
CSAH-8 | 11/30/2021 | TUE | Driving | Vehicles on all day | 38 | 0 | 558 | 62 | 620 | 0 | 50 | 28 | 279 | 251 | 7 | 20 | 5 | 5 | 5 | 18 | 2 | 0 | 0 | 0 | 0 | 0
CSAH-8 | 12/01/2021 | WED | Driving | Vehicles on all day | 38 | 0 | 558 | 62 | 620 | 0 | 50 | 28 | 279 | 251 | 7 | 20 | 5 | 5 | 5 | 18 | 2 | 0 | 0 | 0 | 0 | 0
CSAH-8 | 12/02/2021 | THU | Driving | Vehicles on all day | 38 | 0 | 558 | 62 | 620 | 0 | 50 | 28 | 279 | 251 | 7 | 20 | 5 | 5 | 5 | 18 | 2 | 0 | 0 | 0 | 0 | 0
CSAH-8 | 12/03/2021 | FRI | Driving | Vehicles on all day | 38 | 0 | 558 | 62 | 620 | 0 | 50 | 28 | 279 | 251 | 7 | 20 | 5 | 5 | 5 | 18 | 2 | 0 | 0 | 0 | 0 | 0
CSAH-8 | 12/04/2021 | SAT | Driving | Vehicles on all day | 38 | 0 | 558 | 62 | 620 | 0 | 50 | 28 | 279 | 251 | 7 | 20 | 5 | 5 | 5 | 18 | 2 | 0 | 0 | 0 | 0 | 0
CSAH-8 | 12/05/2021 | SUN | Driving | Vehicles on all day | 38 | 0 | 558 | 62 | 620 | 0 | 50 | 28 | 279 | 251 | 7 | 20 | 5 | 5 | 5 | 18 | 2 | 0 | 0 | 0 | 0 | 0
CSAH-8 | 12/06/2021 | MON | Driving | Vehicles on all day | 38 | 0 | 558 | 62 | 620 | 0 | 50 | 28 | 279 | 251 | 7 | 20 | 5 | 5 | 5 | 18 | 2 | 0 | 0 | 0 | 0 | 0
CSAH-8 | 12/07/2021 | TUE | Driving | Vehicles on all day | 38 | 0 | 558 | 62 | 620 | 0 | 50 | 28 | 279 | 251 | 7 | 20 | 5 | 5 | 5 | 18 | 2 | 0 | 0 | 0 | 0 | 0
CSAH-8 | 12/08/2021 | WED | Driving | Vehicles on all day | 38 | 0 | 558 | 62 | 620 | 0 | 50 | 28 | 279 | 251 | 7 | 20 | 5 | 5 | 5 | 18 | 2 | 0 | 0 | 0 | 0 | 0
CSAH-8 | 12/09/2021 | THU | Driving | Vehicles on all day | 38 | 0 | 558 | 62 | 620 | 0 | 50 | 28 | 279 | 251 | 7 | 20 | 5 | 5 | 5 | 18 | 2 | 0 | 0 | 0 | 0 | 0
CSAH-8 | 12/10/2021 | FRI | Driving | Vehicles on all day | 38 | 0 | 558 | 62 | 620 | 0 | 50 | 28 | 279 | 251 | 7 | 20 | 5 | 5 | 5 | 18 | 2 | 0 | 0 | 0 | 0 | 0
CSAH-8 | 12/11/2021 | SAT | Driving | Vehicles on all day | 38 | 0 | 558 | 62 | 620 | 0 | 50 | 28 | 279 | 251 | 7 | 20 | 5 | 5 | 5 | 18 | 2 | 0 | 0 | 0 | 0 | 0
CSAH-8 | 12/12/2021 | SUN | Driving | Vehicles on all day | 38 | 0 | 558 | 62 | 620 | 0 | 50 | 28 | 279 | 251 | 7 | 20 | 5 | 5 | 5 | 18 | 2 | 0 | 0 | 0 | 0 | 0
CSAH-8 | 12/13/2021 | MON | Driving | Vehicles on all day | 38 | 0 | 558 | 62 | 620 | 0 | 50 | 28 | 279 | 251 | 7 | 20 | 5 | 5 | 5 | 18 | 2 | 0 | 0 | 0 | 0 | 0
CSAH-8 | 12/14/2021 | TUE | Driving | Vehicles on all day | 38 | 0 | 558 | 62 | 620 | 0 | 50 | 28 | 279 | 251 | 7 | 20 | 5 | 5 | 5 | 18 | 2 | 0 | 0 | 0 | 0 | 0
CSAH-8 | 12/15/2021 | WED | Driving | Vehicles on all day | 38 | 0 | 558 | 62 | 620 | 0 | 50 | 28 | 279 | 251 | 7 | 20 | 5 | 5 | 5 | 18 | 2 | 0 | 0 | 0 | 0 | 0
CSAH-8 | 12/16/2021 | THU | Driving | Vehicles on all day | 38 | 0 | 558 | 62 | 620 | 0 | 50 | 28 | 279 | 251 | 7 | 20 | 5 | 5 | 5 | 18 | 2 | 0 | 0 | 0 | 0 | 0
CSAH-8 | 12/17/2021 | FRI | Driving | Vehicles on all day | 38 | 0 | 558 | 62 | 620 | 0 | 50 | 28 | 279 | 251 | 7 | 20 | 5 | 5 | 5 | 18 | 2 | 0 | 0 | 0 | 0 | 0
CSAH-8 | 12/18/2021 | SAT | Driving | Vehicles on all day | 38 | 0 | 558 | 62 | 620 | 0 | 50 | 28 | 279 | 251 | 7 | 20 | 5 | 5 | 5 | 18 | 2 | 0 | 0 | 0 | 0 | 0
CSAH-8 | 12/19/2021 | SUN | Driving | Vehicles on all day | 38 | 0 | 558 | 62 | 620 | 0 | 50 | 28 | 279 | 251 | 7 | 20 | 5 | 5 | 5 | 18 | 2 | 0 | 0 | 0 | 0 | 0
CSAH-8 | 12/20/2021 | MON | Driving | Vehicles on all day | 38 | 0 | 558 | 62 | 620 | 0 | 50 | 28 | 279 | 251 | 7 | 20 | 5 | 5 | 5 | 18 | 2 | 0 | 0 | 0 | 0 | 0
CSAH-8 | 12/21/2021 | TUE | Driving | Vehicles on all day | 38 | 0 | 558 | 62 | 620 | 0 | 50 | 28 | 279 | 251 | 7 | 20 | 5 | 5 | 5 | 18 | 2 | 0 | 0 | 0 | 0 | 0
CSAH-8 | 12/22/2021 | WED | Driving | Vehicles on all day | 38 | 0 | 558 | 62 | 620 | 0 | 50 | 28 | 279 | 251 | 7 | 20 | 5 | 5 | 5 | 18 | 2 | 0 | 0 | 0 | 0 | 0
CSAH-8 | 12/23/2021 | THU | Driving | Vehicles on all day | 38 | 0 | 558 | 62 | 620 | 0 | 50 | 28 | 279 | 251 | 7 | 20 | 5 | 5 | 5 | 18 | 2 | 0 | 0 | 0 | 0 | 0
CSAH-8 | 12/24/2021 | FRI | Driving | Vehicles on all day | 38 | 0 | 558 | 62 | 620 | 0 | 50 | 28 | 279 | 251 | 7 | 20 | 5 | 5 | 5 | 18 | 2 | 0 | 0 | 0 | 0 | 0
CSAH-8 | 12/25/2021 | SAT | Driving | Vehicles on all day | 38 | 0 | 558 | 62 | 620 | 0 | 50 | 28 | 279 | 251 | 7 | 20 | 5 | 5 | 5 | 18 | 2 | 0 | 0 | 0 | 0 | 0
CSAH-8 | 12/26/2021 | SUN | Driving | Vehicles on all day | 38 | 0 | 558 | 62 | 620 | 0 | 50 | 28 | 279 | 251 | 7 | 20 | 5 | 5 | 5 | 18 | 2 | 0 | 0 | 0 | 0 | 0
CSAH-8 | 12/27/2021 | MON | Driving | Vehicles on all day | 38 | 0 | 558 | 62 | 620 | 0 | 50 | 28 | 279 | 251 | 7 | 20 | 5 | 5 | 5 | 18 | 2 | 0 | 0 | 0 | 0 | 0
CSAH-8 | 12/28/2021 | TUE | Driving | Vehicles on all day | 38 | 0 | 558 | 62 | 620 | 0 | 50 | 28 | 279 | 251 | 7 | 20 | 5 | 5 | 5 | 18 | 2 | 0 | 0 | 0 | 0 | 0
CSAH-8 | 12/29/2021 | WED | Driving | Vehicles on all day | 38 | 0 | 558 | 62 | 620 | 0 | 50 | 28 | 279 | 251 | 7 | 20 | 5 | 5 | 5 | 18 | 2 | 0 | 0 | 0 | 0 | 0
CSAH-8 | 12/30/2021 | THU | Driving | Vehicles on all day | 38 | 0 | 558 | 62 | 620 | 0 | 50 | 28 | 279 | 251 | 7 | 20 | 5 | 5 | 5 | 18 | 2 | 0 | 0 | 0 | 0 | 0
CSAH-8 | 12/31/2021 | FRI | Driving | Vehicles on all day | 38 | 0 | 558 | 62 | 620 | 0 | 50 | 28 | 279 | 251 | 7 | 20 | 5 | 5 | 5 | 18 | 2 | 0 | 0 | 0 | 0 | 0
CSAH-8 | 01/01/2022 | SAT | Driving | Vehicles on all day | 38 | 0 | 558 | 62 | 620 | 0 | 50 | 28 | 279 | 251 | 7 | 20 | 5 | 5 | 5 | 18 | 2 | 0 | 0 | 0 | 0 | 0
CSAH-8 | 01/02/2022 | SUN | Driving | Vehicles on all day | 38 | 0 | 558 | 62 | 620 | 0 | 50 | 28 | 279 | 251 | 7 | 20 | 5 | 5 | 5 | 18 | 2 | 0 | 0 | 0 | 0 | 0
CSAH-8 | 01/03/2022 | MON | Driving | Vehicles on all day | 38 | 0 | 558 | 62 | 620 | 0 | 50 | 28 | 279 | 251 | 7 | 20 | 5 | 5 | 5 | 18 | 2 | 0 | 0 | 0 | 0 | 0
CSAH-8 | 01/04/2022 | TUE | Driving | Vehicles on all day | 38 | 0 | 558 | 62 | 620 | 0 | 50 | 28 | 279 | 251 | 7 | 20 | 5 | 5 | 5 | 18 | 2 | 0 | 0 | 0 | 0 | 0
CSAH-8 | 01/05/2022 | WED | Driving | Vehicles on all day | 38 | 0 | 558 | 62 | 620 | 0 | 50 | 28 | 279 | 251 | 7 | 20 | 5 | 5 | 5 | 18 | 2 | 0 | 0 | 0 | 0 | 0
CSAH-8 | 01/06/2022 | THU | Driving | Vehicles on all day | 38 | 0 | 558 | 62 | 620 | 0 | 50 | 28 | 279 | 251 | 7 | 20 | 5 | 5 | 5 | 18 | 2 | 0 | 0 | 0 | 0 | 0
CSAH-8 | 01/07/2022 | FRI | Driving | Vehicles on all day | 38 | 0 | 558 | 62 | 620 | 0 | 50 | 28 | 279 | 251 | 7 | 20 | 5 | 5 | 5 | 18 | 2 | 0 | 0 | 0 | 0 | 0
CSAH-8 | 01/08/2022 | SAT | Driving | Vehicles on all day | 38 | 0 | 558 | 62 | 620 | 0 | 50 | 28 | 279 | 251 | 7 | 20 | 5 | 5 | 5 | 18 | 2 | 0 | 0 | 0 | 0 | 0
CSAH-8 | 01/09/2022 | SUN | Driving | Vehicles on all day | 38 | 0 | 558 | 62 | 620 | 0 | 50 | 28 | 279 | 251 | 7 | 20 | 5 | 5 | 5 | 18 | 2 | 0 | 0 | 0 | 0 | 0
CSAH-8 | 01/10/2022 | MON | Driving | Vehicles on all day | 38 | 0 | 558 | 62 | 620 | 0 | 50 | 28 | 279 | 251 | 7 | 20 | 5 | 5 | 5 | 18 | 2 | 0 | 0 | 0 | 0 | 0
CSAH-8 | 01/11/2022 | TUE | Driving | Vehicles on all day | 38 | 0 | 558 | 62 | 620 | 0 | 50 | 28 | 279 | 251 | 7 | 20 | 5 | 5 | 5 | 18 | 2 | 0 | 0 | 0 | 0 | 0
CSAH-8 | 01/12/2022 | WED | Driving | Vehicles on all day | 38 | 0 | 558 | 62 | 620 | 0 | 50 | 28 | 279 | 251 | 7 | 20 | 5 | 5 | 5 | 18 | 2 | 0 | 0 | 0 | 0 | 0
CSAH-8 | 01/13/2022 | THU | Driving | Vehicles on all day | 38 | 0 | 558 | 62 | 620 | 0 | 50 | 28 | 279 | 251 | 7 | 20 | 5 | 5 | 5 | 18 | 2 | 0 | 0 | 0 | 0 | 0
CSAH-8 | 01/14/2022 | FRI | Driving | Vehicles on all day | 38 | 0 | 558 | 62 | 620 | 0 | 50 | 28 | 279 | 251 | 7 | 20 | 5 | 5 | 5 | 18 | 2 | 0 | 0 | 0 | 0 | 0
CSAH-8 | 01/15/2022 | SAT | Driving | Vehicles on all day | 38 | 0 | 558 | 62 | 620 | 0 | 50 | 28 | 279 | 251 | 7 | 20 | 5 | 5 | 5 | 18 | 2 | 0 | 0 | 0 | 0 | 0
CSAH-8 | 01/16/2022 | SUN | Driving | Vehicles on all day | 38 | 0 | 558 | 62 | 620 | 0 | 50 | 28 | 279 | 251 | 7 | 20 | 5 | 5 | 5 | 18 | 2 | 0 | 0 | 0 | 0 | 0
CSAH-8 | 01/17/2022 | MON | Driving | Vehicles on all day | 38 | 0 | 558 | 62 | 620 | 0 | 50 | 28 | 279 | 251 | 7 | 20 | 5 | 5 | 5 | 18 | 2 | 0 | 0 | 0 | 0 | 0
CSAH-8 | 01/18/2022 | TUE | Driving | Vehicles on all day | 38 | 0 | 558 | 62 | 620 | 0 | 50 | 28 | 279 | 251 | 7 | 20 | 5 | 5 | 5 | 18 | 2 | 0 | 0 | 0 | 0 | 0
CSAH-8 | 01/19/2022 | WED | Driving | Vehicles on all day | 38 | 0 | 558 | 62 | 620 | 0 | 50 | 28 | 279 | 251 | 7 | 20 | 5 | 5 | 5 | 18 | 2 | 0 | 0 | 0 | 0 | 0
CSAH-8 | 01/20/2022 | THU | Driving | Vehicles on all day | 38 | 0 | 558 | 62 | 620 | 0 | 50 | 28 | 279 | 251 | 7 | 20 | 5 | 5 | 5 | 18 | 2 | 0 | 0 | 0 | 0 | 0
CSAH-8 | 01/21/2022 | FRI | Driving | Vehicles on all day | 38 | 0 | 558 | 62 | 620 | 0 | 50 | 28 | 279 | 251 | 7 | 20 | 5 | 5 | 5 | 18 | 2 | 0 | 0 | 0 | 0 | 0
CSAH-8 | 01/22/2022 | SAT | Driving | Vehicles on all day | 38 | 0 | 558 | 62 | 620 | 0 | 50 | 28 | 279 | 251 | 7 | 20 | 5 | 5 | 5 | 18 | 2 | 0 | 0 | 0 | 0 | 0
CSAH-8 | 01/23/2022 | SUN | Driving | Vehicles on all day | 38 | 0 | 558 | 62 | 620 | 0 | 50 | 28 | 279 | 251 | 7 | 20 | 5 | 5 | 5 | 18 | 2 | 0 | 0 | 0 | 0 | 0
CSAH-8 | 01/24/2022 | MON | Driving | Vehicles on all day | 38 | 0 | 558 | 62 | 620 | 0 | 50 | 28 | 279 | 251 | 7 | 20 | 5 | 5 | 5 | 18 | 2 | 0 | 0 | 0 | 0 | 0
CSAH-8 | 01/25/2022 | TUE | Driving | Vehicles on all day | 38 | 0 | 558 | 62 | 620 | 0 | 50 | 28 | 279 | 251 | 7 | 20 | 5 | 5 | 5 | 18 | 2 | 0 | 0 | 0 | 0 | 0
CSAH-8 | 01/26/2022 | WED | Driving | Vehicles on all day | 38 | 0 | 558 | 62 | 620 | 0 | 50 | 28 | 279 | 251 | 7 | 20 | 5 | 5 | 5 | 18 | 2 | 0 | 0 | 0 | 0 | 0
CSAH-8 | 01/27/2022 | THU | Driving | Vehicles on all day | 38 | 0 | 558 | 62 | 620 | 0 | 50 | 28 | 279 | 251 | 7 | 20 | 5 | 5 | 5 | 18 | 2 | 0 | 0 | 0 | 0 | 0
CSAH-8 | 01/28/2022 | FRI | Driving | Vehicles on all day | 38 | 0 | 558 | 62 | 620 | 0 | 50 | 28 | 279 | 251 | 7 | 20 | 5 | 5 | 5 | 18 | 2 | 0 | 0 | 0 | 0 | 0
CSAH-8 | 01/29/2022 | SAT | Driving | Vehicles on all day | 38 | 0 | 558 | 62 | 620 | 0 | 50 | 28 | 279 | 251 | 7 | 20 | 5 | 5 | 5 | 18 | 2 | 0 | 0 | 0 | 0 | 0
CSAH-8 | 01/30/2022 | SUN | Driving | Vehicles on all day | 38 | 0 | 558 | 62 | 620 | 0 | 50 | 28 | 279 | 251 | 7 | 20 | 5 | 5 | 5 | 18 | 2 | 0 | 0 | 0 | 0 | 0
CSAH-8 | 01/31/2022 | MON | Driving | Vehicles on all day | 38 | 0 | 558 | 62 | 620 | 0 | 50 | 28 | 279 | 251 | 7 | 20 | 5 | 5 | 5 | 18 | 2 | 0 | 0 | 0 | 0 | 0
CSAH-8 | 02/01/2022 | TUE | Driving | Vehicles on all day | 38 | 0 | 558 | 62 | 620 | 0 | 50 | 28 | 279 | 251 | 7 | 20 | 5 | 5 | 5 | 18 | 2 | 0 | 0 | 0 | 0 | 0
CSAH-8 | 02/02/2022 | WED | Driving | Vehicles on all day | 38 | 0 | 558 | 62 | 620 | 0 | 50 | 28 | 279 | 251 | 7 | 20 | 5 | 5 | 5 | 18 | 2 | 0 | 0 | 0 | 0 | 0
CSAH-8 | 02/03/2022 | THU | Driving | Vehicles on all day | 38 | 0 | 558 | 62 | 620 | 0 | 50 | 28 | 279 | 251 | 7 | 20 | 5 | 5 | 5 | 18 | 2 | 0 | 0 | 0 | 0 | 0
CSAH-8 | 02/04/2022 | FRI | Driving | Vehicles on all day | 38 | 0 | 558 | 62 | 620 | 0 | 50 | 28 | 279 | 251 | 7 | 20 | 5 | 5 | 5 | 18 | 2 | 0 | 0 | 0 | 0 | 0
CSAH-8 | 02/05/2022 | SAT | Driving | Vehicles on all day | 38 | 0 | 558 | 62 | 620 | 0 | 50 | 28 | 279 | 251 | 7 | 20 | 5 | 5 | 5 | 18 | 2 | 0 | 0 | 0 | 0 | 0
CSAH-8 | 02/06/2022 | SUN | Driving | Vehicles on all day | 38 | 0 | 558 | 62 | 620 | 0 | 50 | 28 | 279 | 251 | 7 | 20 | 5 | 5 | 5 | 18 | 2 | 0 | 0 | 0 | 0 | 0
CSAH-8 | 02/07/2022 | MON | Driving | Vehicles on all day | 38 | 0 | 558 | 62 | 620 | 0 | 50 | 28 | 279 | 251 | 7 | 20 | 5 | 5 | 5 | 18 | 2 | 0 | 0 | 0 | 0 | 0
CSAH-8 | 02/08/2022 | TUE | Driving | Vehicles on all day | 38 | 0 | 558 | 62 | 620 | 0 | 50 | 28 | 279 | 251 | 7 | 20 | 5 | 5 | 5 | 18 | 2 | 0 | 0 | 0 | 0 | 0
CSAH-8 | 02/09/2022 | WED | Driving | Vehicles on all day | 38 | 0 | 558 | 62 | 620 | 0 | 50 | 28 | 279 | 251 | 7 | 20 | 5 | 5 | 5 | 18 | 2 | 0 | 0 | 0 | 0 | 0
CSAH-8 | 02/10/2022 | THU | Driving | Vehicles on all day | 38 | 0 | 558 | 62 | 620 | 0 | 50 | 28 | 279 | 251 | 7 | 20 | 5 | 5 | 5 | 18 | 2 | 0 | 0 | 0 | 0 | 0
CSAH-8 | 02/11/2022 | FRI | Driving | Vehicles on all day | 38 | 0 | 558 | 62 | 620 | 0 | 50 | 28 | 279 | 251 | 7 | 20 | 5 | 5 | 5 | 18 | 2 | 0 | 0 | 0 | 0 | 0
CSAH-8 | 02/12/2022 | SAT | Driving | Vehicles on all day | 38 | 0 | 558 | 62 | 620 | 0 | 50 | 28 | 279 | 251 | 7 | 20 | 5 | 5 | 5 | 18 | 2 | 0 | 0 | 0 | 0 | 0
CSAH-8 | 02/13/2022 | SUN | Driving | Vehicles on all day | 38 | 0 | 558 | 62 | 620 | 0 | 50 | 28 | 279 | 251 | 7 | 20 | 5 | 5 | 5 | 18 | 2 | 0 | 0 | 0 | 0 | 0
CSAH-8 | 02/14/2022 | MON | Driving | Vehicles on all day | 38 | 0 | 558 | 62 | 620 | 0 | 50 | 28 | 279 | 251 | 7 | 20 | 5 | 5 | 5 | 18 | 2 | 0 | 0 | 0 | 0 | 0
CSAH-8 | 02/15/2022 | TUE | Driving | Vehicles on all day | 38 | 0 | 558 | 62 | 620 | 0 | 50 | 28 | 279 | 251 | 7 | 20 | 5 | 5 | 5 | 18 | 2 | 0 | 0 | 0 | 0 | 0
CSAH-8 | 02/16/2022 | WED | Driving | Vehicles on all day | 38 | 0 | 558 | 62 | 620 | 0 | 50 | 28 | 279 | 251 | 7 | 20 | 5 | 5 | 5 | 18 | 2 | 0 | 0 | 0 | 0 | 0
CSAH-8 | 02/17/2022 | THU | Driving | Vehicles on all day | 38 | 0 | 558 | 62 | 620 | 0 | 50 | 28 | 279 | 251 | 7 | 20 | 5 | 5 | 5 | 18 | 2 | 0 | 0 | 0 | 0 | 0
CSAH-8 | 02/18/2022 | FRI | Driving | Vehicles on all day | 38 | 0 | 558 | 62 | 620 | 0 | 50 | 28 | 279 | 251 | 7 | 20 | 5 | 5 | 5 | 18 | 2 | 0 | 0 | 0 | 0 | 0
CSAH-8 | 02/19/2022 | SAT | Driving | Vehicles on all day | 38 | 0 | 558 | 62 | 620 | 0 | 50 | 28 | 279 | 251 | 7 | 20 | 5 | 5 | 5 | 18 | 2 | 0 | 0 | 0 | 0 | 0
CSAH-8 | 02/20/2022 | SUN | Driving | Vehicles on all day | 38 | 0 | 558 | 62 | 620 | 0 | 50 | 28 | 279 | 251 | 7 | 20 | 5 | 5 | 5 | 18 | 2 | 0 | 0 | 0 | 0 | 0
CSAH-8 | 02/21/2022 | MON | Driving | Vehicles on all day | 38 | 0 | 558 | 62 | 620 | 0 | 50 | 28 | 279 | 251 | 7 | 20 | 5 | 5 | 5 | 18 | 2 | 0 | 0 | 0 | 0 | 0
CSAH-8 | 02/22/2022 | TUE | Driving | Vehicles on all day | 38 | 0 | 558 | 62 | 620 | 0 | 50 | 28 | 279 | 251 | 7 | 20 | 5 | 5 | 5 | 18 | 2 | 0 | 0 | 0 | 0 | 0
CSAH-8 | 02/23/2022 | WED | Driving | Vehicles on all day | 38 | 0 | 558 | 62 | 620 | 0 | 50 | 28 | 279 | 251 | 7 | 20 | 5 | 5 | 5 | 18 | 2 | 0 | 0 | 0 | 0 | 0
CSAH-8 | 02/24/2022 | THU | Driving | Vehicles on all day | 38 | 0 | 558 | 62 | 620 | 0 | 50 | 28 | 279 | 251 | 7 | 20 | 5 | 5 | 5 | 18 | 2 | 0 | 0 | 0 | 0 | 0
CSAH-8 | 02/25/2022 | FRI | Driving | Vehicles on all day | 38 | 0 | 558 | 62 | 620 | 0 | 50 | 28 | 279 | 251 | 7 | 20 | 5 | 5 | 5 | 18 | 2 | 0 | 0 | 0 | 0 | 0
CSAH-8 | 02/26/2022 | SAT | Driving | Vehicles on all day | 38 | 0 | 558 | 62 | 620 | 0 | 50 | 28 | 279 | 251 | 7 | 20 | 5 | 5 | 5 | 18 | 2 | 0 | 0 | 0 | 0 | 0
CSAH-8 | 02/27/2022 | SUN | Driving | Vehicles on all day | 38 | 0 | 558 | 62 | 620 | 0 | 50 | 28 | 279 | 251 | 7 | 20 | 5 | 5 | 5 | 18 | 2 | 0 | 0 | 0 | 0 | 0
CSAH-8 | 02/28/2022 | MON | Driving | Vehicles on all day | 38 | 0 | 558 | 62 | 620 | 0 | 50 | 28 | 279 | 251 | 7 | 20 | 5 | 5 | 5 | 18 | 2 | 0 | 0 | 0 | 0 | 0
CSAH-8 | 03/01/2022 | TUE | Driving | Vehicles on all day | 38 | 0 | 558 | 62 | 620 | 0 | 50 | 28 | 279 | 251 | 7 | 20 | 5 | 5 | 5 | 18 | 2 | 0 | 0 | 0 | 0 | 0
CSAH-8 | 03/02/2022 | WED | Driving | Vehicles on all day | 38 | 0 | 558 | 62 | 620 | 0 | 50 | 28 | 279 | 251 | 7 | 20 | 5 | 5 | 5 | 18 | 2 | 0 | 0 | 0 | 0 | 0
CSAH-8 | 03/03/2022 | THU | Driving | Vehicles on all day | 38 | 0 | 558 | 62 | 620 | 0 | 50 | 28 | 279 | 251 | 7 | 20 | 5 | 5 | 5 | 18 | 2 | 0 | 0 | 0 | 0 | 0
CSAH-8 | 03/04/2022 | FRI | Driving | Vehicles on all day | 38 | 0 | 558 | 62 | 620 | 0 | 50 | 28 | 279 | 251 | 7 | 20 | 5 | 5 | 5 | 18 | 2 | 0 | 0 | 0 | 0 | 0
CSAH-8 | 03/05/2022 | SAT | Driving | Vehicles on all day | 38 | 0 | 558 | 62 | 620 | 0 | 50 | 28 | 279 | 251 | 7 | 20 | 5 | 5 | 5 | 18 | 2 | 0 | 0 | 0 | 0 | 0
CSAH-8 | 03/06/2022 | SUN | Driving | Vehicles on all day | 38 | 0 | 558 | 62 | 620 | 0 | 50 | 28 | 279 | 251 | 7 | 20 | 5 | 5 | 5 | 18 | 2 | 0 | 0 | 0 | 0 | 0
CSAH-8 | 03/07/2022 | MON | Driving | Vehicles on all day | 38 | 0 | 558 | 62 | 620 | 0 | 50 | 28 | 279 | 251 | 7 | 20 | 5 | 5 | 5 | 18 | 2 | 0 | 0 | 0 | 0 | 0
CSAH-8 | 03/08/2022 | TUE | Driving | Vehicles on all day | 38 | 0 | 558 | 62 | 620 | 0 | 50 | 28 | 279 | 251 | 7 | 20 | 5 | 5 | 5 | 18 | 2 | 0 | 0 | 0 | 0 | 0
CSAH-8 | 03/09/2022 | WED | Driving | Vehicles on all day | 38 | 0 | 558 | 62 | 620 | 0 | 50 | 28 | 279 | 251 | 7 | 20 | 5 | 5 | 5 | 18 | 2 | 0 | 0 | 0 | 0 | 0
CSAH-8 | 03/10/2022 | THU | Driving | Vehicles on all day | 38 | 0 | 558 | 62 | 620 | 0 | 50 | 28 | 279 | 251 | 7 | 20 | 5 | 5 | 5 | 18 | 2 | 0 | 0 | 0 | 0 | 0
CSAH-8 | 03/11/2022 | FRI | Driving | Vehicles on all day | 38 | 0 | 558 | 62 | 620 | 0 | 50 | 28 | 279 | 251 | 7 | 20 | 5 | 5 | 5 | 18 | 2 | 0 | 0 | 0 | 0 | 0
CSAH-8 | 03/12/2022 | SAT | Driving | Vehicles on all day | 38 | 0 | 558 | 62 | 620 | 0 | 50 | 28 | 279 | 251 | 7 | 20 | 5 | 5 | 5 | 18 | 2 | 0 | 0 | 0 | 0 | 0
CSAH-8 | 03/13/2022 | SUN | Driving | Vehicles on all day | 38 | 0 | 558 | 62 | 620 | 0 | 50 | 28 | 279 | 251 | 7 | 20 | 5 | 5 | 5 | 18 | 2 | 0 | 0 | 0 | 0 | 0
CSAH-8 | 03/14/2022 | MON | Driving | Vehicles on all day | 38 | 0 | 558 | 62 | 620 | 0 | 50 | 28 | 279 | 251 | 7 | 20 | 5 | 5 | 5 | 18 | 2 | 0 | 0 | 0 | 0 | 0
CSAH-8 | 03/15/2022 | TUE | Driving | Vehicles on all day | 38 | 0 | 558 | 62 | 620 | 0 | 50 | 28 | 279 | 251 | 7 | 20 | 5 | 5 | 5 | 18 | 2 | 0 | 0 | 0 | 0 | 0
CSAH-8 | 03/16/2022 | WED | Driving | Vehicles on all day | 38 | 0 | 558 | 62 | 620 | 0 | 50 | 28 | 279 | 251 | 7 | 20 | 5 | 5 | 5 | 18 | 2 | 0 | 0 | 0 | 0 | 0
CSAH-8 | 03/17/2022 | THU | Driving | Vehicles on all day | 38 | 0 | 558 | 62 | 620 | 0 | 50 | 28 | 279 | 251 | 7 | 20 | 5 | 5 | 5 | 18 | 2 | 0 | 0 | 0 | 0 | 0
CSAH-8 | 03/18/2022 | FRI | Driving | Vehicles on all day | 38 | 0 | 558 | 62 | 620 | 0 | 50 | 28 | 279 | 251 | 7 | 20 | 5 | 5 | 5 | 18 | 2 | 0 | 0 | 0 | 0 | 0
CSAH-8 | 03/19/2022 | SAT | Driving | Vehicles on all day | 38 | 0 | 558 | 62 | 620 | 0 | 50 | 28 | 279 | 251 | 7 | 20 | 5 | 5 | 5 | 18 | 2 | 0 | 0 | 0 | 0 | 0
CSAH-8 | 03/20/2022 | SUN | Driving | Vehicles on all day | 38 | 0 | 558 | 62 | 620 | 0 | 50 | 28 | 279 | 251 | 7 | 20 | 5 | 5 | 5 | 18 | 2 | 0 | 0 | 0 | 0 | 0
CSAH-8 | 03/21/2022 | MON | Driving | Vehicles on all day | 38 | 0 | 558 | 62 | 620 | 0 | 50 | 28 | 279 | 251 | 7 | 20 | 5 | 5 | 5 | 18 | 2 | 0 | 0 | 0 | 0 | 0
CSAH-8 | 03/22/2022 | TUE | Driving | Vehicles on all day | 38 | 0 | 558 | 62 | 620 | 0 | 50 | 28 | 279 | 251 | 7 | 20 | 5 | 5 | 5 | 18 | 2 | 0 | 0 | 0 | 0 | 0
CSAH-8 | 03/23/2022 | WED | Driving | Vehicles on all day | 38 | 0 | 558 | 62 | 620 | 0 | 50 | 28 | 279 | 251 | 7 | 20 | 5 | 5 | 5 | 18 | 2 | 0 | 0 | 0 | 0 | 0
CSAH-8 | 03/24/2022 | THU | Driving | Vehicles on all day | 38 | 0 | 558 | 62 | 620 | 0 | 50 | 28 | 279 | 251 | 7 | 20 | 5 | 5 | 5 | 18 | 2 | 0 | 0 | 0 | 0 | 0
CSAH-8 | 03/25/2022 | FRI | Driving | Vehicles on all day | 38 | 0 | 558 | 62 | 620 | 0 | 50 | 28 | 279 | 251 | 7 | 20 | 5 | 5 | 5 | 18 | 2 | 0 | 0 | 0 | 0 | 0
CSAH-8 | 03/26/2022 | SAT | Driving | Vehicles on all day | 38 | 0 | 558 | 62 | 620 | 0 | 50 | 28 | 279 | 251 | 7 | 20 | 5 | 5 | 5 | 18 | 2 | 0 | 0 | 0 | 0 | 0
CSAH-8 | 03/27/2022 | SUN | Driving | Vehicles on all day | 38 | 0 | 558 | 62 | 620 | 0 | 50 | 28 | 279 | 251 | 7 | 20 | 5 | 5 | 5 | 18 | 2 | 0 | 0 | 0 | 0 | 0
CSAH-8 | 03/28/2022 | MON | Driving | Vehicles on all day | 38 | 0 | 558 | 62 | 620 | 0 | 50 | 28 | 279 | 251 | 7 | 20 | 5 | 5 | 5 | 18 | 2 | 0 | 0 | 0 | 0 | 0
CSAH-8 | 03/29/2022 | TUE | Driving | Vehicles on all day | 38 | 0 | 558 | 62 | 620 | 0 | 50 | 28 | 279 | 251 | 7 | 20 | 5 | 5 | 5 | 18 | 2 | 0 | 0 | 0 | 0 | 0
CSAH-8 | 03/30/2022 | WED | Driving | Vehicles on all day | 38 | 0 | 558 | 62 | 620 | 0 | 50 | 28 | 279 | 251 | 7 | 20 | 5 | 5 | 5 | 18 | 2 | 0 | 0 | 0 | 0 | 0
CSAH-8 | 03/31/2022 | THU | Driving | Vehicles on all day | 38 | 0 | 558 | 62 | 620 | 0 | 50 | 28 | 279 | 251 | 7 | 20 | 5 | 5 | 5 | 18 | 2 | 0 | 0 | 0 | 0 | 0
CSAH-8 | 04/01/2022 | FRI | Driving | Vehicles on all day | 38 | 0 | 558 | 62 | 620 | 0 | 50 | 28 | 279 | 251 | 7 | 20 | 5 | 5 | 5 | 18 | 2 | 0 | 0 | 0 | 0 | 0
CSAH-8 | 04/02/2022 | SAT | Driving | Vehicles on all day | 38 | 0 | 558 | 62 | 620 | 0 | 50 | 28 | 279 | 251 | 7 | 20 | 5 | 5 | 5 | 18 | 2 | 0 | 0 | 0 | 0 | 0
CSAH-8 | 04/03/2022 | SUN | Driving | Vehicles on all day | 38 | 0 | 558 | 62 | 620 | 0 | 50 | 28 | 279 | 251 | 7 | 20 | 5 | 5 | 5 | 18 | 2 | 0 | 0 | 0 | 0 | 0
CSAH-8 | 04/04/2022 | MON | Driving | Vehicles on all day | 38 | 0 | 558 | 62 | 620 | 0 | 50 | 28 | 279 | 251 | 7 | 20 | 5 | 5 | 5 | 18 | 2 | 0 | 0 | 0 | 0 | 0
CSAH-8 | 04/05/2022 | TUE | Driving | Vehicles on all day | 38 | 0 | 558 | 62 | 620 | 0 | 50 | 28 | 279 | 251 | 7 | 20 | 5 | 5 | 5 | 18 | 2 | 0 | 0 | 0 | 0 | 0
CSAH-8 | 04/06/2022 | WED | Driving | Vehicles on all day | 38 | 0 | 558 | 62 | 620 | 0 | 50 | 28 | 279 | 251 | 7 | 20 | 5 | 5 | 5 | 18 | 2 | 0 | 0 | 0 | 0 | 0
CSAH-8 | 04/07/2022 | THU | Driving | Vehicles on all day | 38 | 0 | 558 | 62 | 620 | 0 | 50 | 28 | 279 | 251 | 7 | 20 | 5 | 5 | 5 | 18 | 2 | 0 | 0 | 0 | 0 | 0
CSAH-8 | 04/08/2022 | FRI | Driving | Vehicles on all day | 38 | 0 | 558 | 62 | 620 | 0 | 50 | 28 | 279 | 251 | 7 | 20 | 5 | 5 | 5 | 18 | 2 | 0 | 0 | 0 | 0 | 0
CSAH-8 | 04/09/2022 | SAT | Driving | Vehicles on all day | 38 | 0 | 558 | 62 | 620 | 0 | 50 | 28 | 279 | 251 | 7 | 20 | 5 | 5 | 5 | 18 | 2 | 0 | 0 | 0 | 0 | 0
CSAH-8 | 04/10/2022 | SUN | Driving | Vehicles on all day | 38 | 0 | 558 | 62 | 620 | 0 | 50 | 28 | 279 | 251 | 7 | 20 | 5 | 5 | 5 | 18 | 2 | 0 | 0 | 0 | 0 | 0
CSAH-8 | 04/11/2022 | MON | Driving | Vehicles on all day | 38 | 0 | 558 | 62 | 620 | 0 | 50 | 28 | 279 | 251 | 7 | 20 | 5 | 5 | 5 | 18 | 2 | 0 | 0 | 0 | 0 | 0
CSAH-8 | 04/12/2022 | TUE | Driving | Vehicles on all day | 38 | 0 | 558 | 62 | 620 | 0 | 50 | 28 | 279 | 251 | 7 | 20 | 5 | 5 | 5 | 18 | 2 | 0 | 0 | 0 | 0 | 0
CSAH-8 | 04/13/2022 | WED | Driving | Vehicles on all day | 38 | 0 | 558 | 62 | 620 | 0 | 50 | 28 | 279 | 251 | 7 | 20 | 5 | 5 | 5 | 18 | 2 | 0 | 0 | 0 | 0 | 0
CSAH-8 | 04/14/2022 | THU | Driving | Vehicles on all day | 38 | 0 | 558 | 62 | 620 | 0 | 50 | 28 | 279 | 251 | 7 | 20 | 5 | 5 | 5 | 18 | 2 | 0 | 0 | 0 | 0 | 0
CSAH-8 | 04/15/2022 | FRI | Driving | Vehicles on all day | 38 | 0 | 558 | 62 | 620 | 0 | 50 | 28 | 279 | 251 | 7 | 20 | 5 | 5 | 5 | 18 | 2 | 0 | 0 | 0 | 0 | 0
CSAH-8 | 04/16/2022 | SAT | Driving | Vehicles on all day | 38 | 0 | 558 | 62 | 620 | 0 | 50 | 28 | 279 | 251 | 7 | 20 | 5 | 5 | 5 | 18 | 2 | 0 | 0 | 0 | 0 | 0
CSAH-8 | 04/17/2022 | SUN | Driving | Vehicles on all day | 38 | 0 | 558 | 62 | 620 | 0 | 50 | 28 | 279 | 251 | 7 | 20 | 5 | 5 | 5 | 18 | 2 | 0 | 0 | 0 | 0 | 0
CSAH-8 | 04/18/2022 | MON | Driving | Vehicles on all day | 38 | 0 | 558 | 62 | 620 | 0 | 50 | 28 | 279 | 251 | 7 | 20 | 5 | 5 | 5 | 18 | 2 | 0 | 0 | 0 | 0 | 0
CSAH-8 | 04/19/2022 | TUE | Driving | Vehicles on all day | 38 | 0 | 558 | 62 | 620 | 0 | 50 | 28 | 279 | 251 | 7 | 20 | 5 | 5 | 5 | 18 | 2 | 0 | 0 | 0 | 0 | 0
CSAH-8 | 04/20/2022 | WED | Driving | Vehicles on all day | 38 | 0 | 558 | 62 | 620 | 0 | 50 | 28 | 279 | 251 | 7 | 20 | 5 | 5 | 5 | 18 | 2 | 0 | 0 | 0 | 0 | 0
CSAH-8 | 04/21/2022 | THU | Driving | Vehicles on all day | 38 | 0 | 558 | 62 | 620 | 0 | 50 | 28 | 279 | 251 | 7 | 20 | 5 | 5 | 5 | 18 | 2 | 0 | 0 | 0 | 0 | 0
CSAH-8 | 04/22/2022 | FRI | Driving | Vehicles on all day | 38 | 0 | 558 | 62 | 620 | 0 | 50 | 28 | 279 | 251 | 7 | 20 | 5 | 5 | 5 | 18 | 2 | 0 | 0 | 0 | 0 | 0
CSAH-8 | 04/23/2022 | SAT | Driving | Vehicles on all day | 38 | 0 | 558 | 62 | 620 | 0 | 50 | 28 | 279 | 251 | 7 | 20 | 5 | 5 | 5 | 18 | 2 | 0 | 0 | 0 | 0 | 0
CSAH-8 | 04/24/2022 | SUN | Driving | Vehicles on all day | 38 | 0 | 558 | 62 | 620 | 0 | 50 | 28 | 279 | 251 | 7 | 20 | 5 | 5 | 5 | 18 | 2 | 0 | 0 | 0 | 0 | 0
CSAH-8 | 04/25/2022 | MON | Driving | Vehicles on all day | 38 | 0 | 558 | 62 | 620 | 0 | 50 | 28 | 279 | 251 | 7 | 20 | 5 | 5 | 5 | 18 | 2 | 0 | 0 | 0 | 0 | 0
CSAH-8 | 04/26/2022 | TUE | Driving | Vehicles on all day | 38 | 0 | 558 | 62 | 620 | 0 | 50 | 28 | 279 | 251 | 7 | 20 | 5 | 5 | 5 | 18 | 2 | 0 | 0 | 0 | 0 | 0
CSAH-8 | 04/27/2022 | WED | Driving | Vehicles on all day | 38 | 0 | 558 | 62 | 620 | 0 | 50 | 28 | 279 | 251 | 7 | 20 | 5 | 5 | 5 | 18 | 2 | 0 | 0 | 0 | 0 | 0
CSAH-8 | 04/28/2022 | THU | Driving | Vehicles on all day | 38 | 0 | 558 | 62 | 620 | 0 | 50 | 28 | 279 | 251 | 7 | 20 | 5 | 5 | 5 | 18 | 2 | 0 | 0 | 0 | 0 | 0
CSAH-8 | 04/29/2022 | FRI | Driving | Vehicles on all day | 38 | 0 | 558 | 62 | 620 | 0 | 50 | 28 | 279 | 251 | 7 | 20 | 5 | 5 | 5 | 18 | 2 | 0 | 0 | 0 | 0 | 0
CSAH-8 | 04/30/2022 | SAT | Driving | Vehicles on all day | 38 | 0 | 558 | 62 | 620 | 0 | 50 | 28 | 279 | 251 | 7 | 20 | 5 | 5 | 5 | 18 | 2 | 0 | 0 | 0 | 0 | 0
CSAH-8 | 05/01/2022 | SUN | Driving | Vehicles on all day | 38 | 0 | 558 | 62 | 620 | 0 | 50 | 28 | 279 | 251 | 7 | 20 | 5 | 5 | 5 | 18 | 2 | 0 | 0 | 0 | 0 | 0
CSAH-8 | 05/02/2022 | MON | Driving | Vehicles on all day | 38 | 0 | 558 | 62 | 620 | 0 | 50 | 28 | 279 | 251 | 7 | 20 | 5 | 5 | 5 | 18 | 2 | 0 | 0 | 0 | 0 | 0
CSAH-8 | 05/03/2022 | TUE | Driving | Vehicles on all day | 38 | 0 | 558 | 62 | 620 | 0 | 50 | 28 | 279 | 251 | 7 | 20 | 5 | 5 | 5 | 18 | 2 | 0 | 0 | 0 | 0 | 0
CSAH-8 | 05/04/2022 | WED | Driving | Vehicles on all day | 38 | 0 | 558 | 62 | 620 | 0 | 50 | 28 | 279 | 251 | 7 | 20 | 5 | 5 | 5 | 18 | 2 | 0 | 0 | 0 | 0 | 0
CSAH-8 | 05/05/2022 | THU | Driving | Vehicles on all day | 38 | 0 | 558 | 62 | 620 | 0 | 50 | 28 | 279 | 251 | 7 | 20 | 5 | 5 | 5 | 18 | 2 | 0 | 0 | 0 | 0 | 0
CSAH-8 | 05/06/2022 | FRI | Driving | Vehicles on all day | 38 | 0 | 558 | 62 | 620 | 0 | 50 | 28 | 279 | 251 | 7 | 20 | 5 | 5 | 5 | 18 | 2 | 0 | 0 | 0 | 0 | 0
CSAH-8 | 05/07/2022 | SAT | Driving | Vehicles on all day | 38 | 0 | 558 | 62 | 620 | 0 | 50 | 28 | 279 | 251 | 7 | 20 | 5 | 5 | 5 | 18 | 2 | 0 | 0 | 0 | 0 | 0
CSAH-8 | 05/08/2022 | SUN | Driving | Vehicles on all day | 38 | 0 | 558 | 62 | 620 | 0 | 50 | 28 | 279 | 251 | 7 | 20 | 5 | 5 | 5 | 18 | 2 | 0 | 0 | 0 | 0 | 0
CSAH-8 | 05/09/2022 | MON | Driving | Vehicles on all day | 38 | 0 | 558 | 62 | 620 | 0 | 50 | 28 | 279 | 251 | 7 | 20 | 5 | 5 | 5 | 18 | 2 | 0 | 0 | 0 | 0 | 0
CSAH-8 | 05/10/2022 | TUE | Driving | Vehicles on all day | 38 | 0 | 558 | 62 | 620 | 0 | 50 | 28 | 279 | 251 | 7 | 20 | 5 | 5 | 5 | 18 | 2 | 0 | 0 | 0 | 0 | 0
CSAH-8 | 05/11/2022 | WED | Driving | Vehicles on all day | 38 | 0 | 558 | 62 | 620 | 0 | 50 | 28 | 279 | 251 | 7 | 20 | 5 | 5 | 5 | 18 | 2 | 0 | 0 | 0 | 0 | 0
CSAH-8 | 05/12/2022 | THU | Driving | Vehicles on all day | 38 | 0 | 558 | 62 | 620 | 0 | 50 | 28 | 279 | 251 | 7 | 20 | 5 | 5 | 5 | 18 | 2 | 0 | 0 | 0 | 0 | 0
CSAH-8 | 05/13/2022 | FRI | Driving | Vehicles on all day | 38 | 0 | 558 | 62 | 620 | 0 | 50 | 28 | 279 | 251 | 7 | 20 | 5 | 5 | 5 | 18 | 2 | 0 | 0 | 0 | 0 | 0
CSAH-8 | 05/14/2022 | SAT | Driving | Vehicles on all day | 38 | 0 | 558 | 62 | 620 | 0 | 50 | 28 | 279 | 251 | 7 | 20 | 5 | 5 | 5 | 18 | 2 | 0 | 0 | 0 | 0 | 0
CSAH-8 | 05/15/2022 | SUN | Driving | Vehicles on all day | 38 | 0 | 558 | 62 | 620 | 0 | 50 | 28 | 279 | 251 | 7 | 20 | 5 | 5 | 5 | 18 | 2 | 0 | 0 | 0 | 0 | 0
CSAH-8 | 05/16/2022 | MON | Driving | Vehicles on all day | 38 | 0 | 558 | 62 | 620 | 0 | 50 | 28 | 279 | 251 | 7 | 20 | 5 | 5 | 5 | 18 | 2 | 0 | 0 | 0 | 0 | 0
CSAH-8 | 05/17/2022 | TUE | Driving | Vehicles on all day | 38 | 0 | 558 | 62 | 620 | 0 | 50 | 28 | 279 | 251 | 7 | 20 | 5 | 5 | 5 | 18 | 2 | 0 | 0 | 0 | 0 | 0
CSAH-8 | 05/18/2022 | WED | Driving | Vehicles on all day | 38 | 0 | 558 | 62 | 620 | 0 | 50 | 28 | 279 | 251 | 7 | 20 | 5 | 5 | 5 | 18 | 2 | 0 | 0 | 0 | 0 | 0
CSAH-8 | 05/19/2022 | THU | Driving | Vehicles on all day | 38 | 0 | 558 | 62 | 620 | 0 | 50 | 28 | 279 | 251 | 7 | 20 | 5 | 5 | 5 | 18 | 2 | 0 | 0 | 0 | 0 | 0
CSAH-8 | 05/20/2022 | FRI | Driving | Vehicles on all day | 38 | 0 | 558 | 62 | 620 | 0 | 50 | 28 | 279 | 251 | 7 | 20 | 5 | 5 | 5 | 18 | 2 | 0 | 0 | 0 | 0 | 0
CSAH-8 | 05/21/2022 | SAT | Driving | Vehicles on all day | 38 | 0 | 558 | 62 | 620 | 0 | 50 | 28 | 279 | 251 | 7 | 20 | 5 | 5 | 5 | 18 | 2 | 0 | 0 | 0 | 0 | 0
CSAH-8 | 05/22/2022 | SUN | Driving | Vehicles on all day | 38 | 0 | 558 | 62 | 620 | 0 | 50 | 28 | 279 | 251 | 7 | 20 | 5 | 5 | 5 | 18 | 2 | 0 | 0 | 0 | 0 | 0
CSAH-8 | 05/23/2022 | MON | Driving | Vehicles on all day | 38 | 0 | 558 | 62 | 620 | 0 | 50 | 28 | 279 | 251 | 7 | 20 | 5 | 5 | 5 | 18 | 2 | 0 | 0 | 0 | 0 | 0
CSAH-8 | 05/24/2022 | TUE | Driving | Vehicles on all day | 38 | 0 | 558 | 62 | 620 | 0 | 50 | 28 | 279 | 251 | 7 | 20 | 5 | 5 | 5 | 18 | 2 | 0 | 0 | 0 | 0 | 0
CSAH-8 | 05/25/2022 | WED | Driving | Vehicles on all day | 38 | 0 | 558 | 62 | 620 | 0 | 50 | 28 | 279 | 251 | 7 | 20 | 5 | 5 | 5 | 18 | 2 | 0 | 0 | 0 | 0 | 0
CSAH-8 | 05/26/2022 | THU | Driving | Vehicles on all day | 38 | 0 | 558 | 62 | 620 | 0 | 50 | 28 | 279 | 251 | 7 | 20 | 5 | 5 | 5 | 18 | 2 | 0 | 0 | 0 | 0 | 0
CSAH-8 | 05/27/2022 | FRI | Driving | Vehicles on all day | 38 | 0 | 558 | 62 | 620 | 0 | 50 | 28 | 279 | 251 | 7 | 20 | 5 | 5 | 5 | 18 | 2 | 0 | 0 | 0 | 0 | 0
CSAH-8 | 05/28/2022 | SAT | Driving | Vehicles on all day | 38 | 0 | 558 | 62 | 620 | 0 | 50 | 28 | 279 | 251 | 7 | 20 | 5 | 5 | 5 | 18 | 2 | 0 | 0 | 0 | 0 | 0
CSAH-8 | 05/29/2022 | SUN | Driving | Vehicles on all day | 38 | 0 | 558 | 62 | 620 | 0 | 50 | 28 | 279 | 251 | 7 | 20 | 5 | 5 | 5 | 18 | 2 | 0 | 0 | 0 | 0 | 0
CSAH-8 | 05/30/2022 | MON | Driving | Vehicles on all day | 38 | 0 | 558 | 62 | 620 | 0 | 50 | 28 | 279 | 251 | 7 | 20 | 5 | 5 | 5 | 18 | 2 | 0 | 0 | 0 | 0 | 0
CSAH-8 | 05/31/2022 | TUE | Driving | Vehicles on all day | 38 | 0 | 558 | 62 | 620 | 0 | 50 | 28 | 279 | 251 | 7 | 20 | 5 | 5 | 5 | 18 | 2 | 0 | 0 | 0 | 0 | 0
CSAH-8 | 06/01/2022 | WED | Driving | Vehicles on all day | 38 | 0 | 558 | 62 | 620 | 0 | 50 | 28 | 279 | 251 | 7 | 20 | 5 | 5 | 5 | 18 | 2 | 0 | 0 | 0 | 0 | 0
CSAH-8 | 06/02/2022 | THU | Driving | Vehicles on all day | 38 | 0 | 558 | 62 | 620 | 0 | 50 | 28 | 279 | 251 | 7 | 20 | 5 | 5 | 5 | 18 | 2 | 0 | 0 | 0 | 0 | 0
CSAH-8 | 06/03/2022 | FRI | Driving | Vehicles on all day | 38 | 0 | 558 | 62 | 620 | 0 | 50 | 28 | 279 | 251 | 7 | 20 | 5 | 5 | 5 | 18 | 2 | 0 | 0 | 0 | 0 | 0
CSAH-8 | 06/04/2022 | SAT | Driving | Vehicles on all day | 38 | 0 | 558 | 62 | 620 | 0 | 50 | 28 | 279 | 251 | 7 | 20 | 5 | 5 | 5 | 18 | 2 | 0 | 0 | 0 | 0 | 0
CSAH-8 | 06/05/2022 | SUN | Driving | Vehicles on all day | 38 | 0 | 558 | 62 | 620 | 0 | 50 | 28 | 279 | 251 | 7 | 20 | 5 | 5 | 5 | 18 | 2 | 0 | 0 | 0 | 0 | 0
CSAH-8 | 06/06/2022 | MON | Driving | Vehicles on all day | 38 | 0 | 558 | 62 | 620 | 0 | 50 | 28 | 279 | 251 | 7 | 20 | 5 | 5 | 5 | 18 | 2 | 0 | 0 | 0 | 0 | 0
CSAH-8 | 06/07/2022 | TUE | Driving | Vehicles on all day | 38 | 0 | 558 | 62 | 620 | 0 | 50 | 28 | 279 | 251 | 7 | 20 | 5 | 5 | 5 | 18 | 2 | 0 | 0 | 0 | 0 | 0
CSAH-8 | 06/08/2022 | WED | Driving | Vehicles on all day | 38 | 0 | 558 | 62 | 620 | 0 | 50 | 28 | 279 | 251 | 7 | 20 | 5 | 5 | 5 | 18 | 2 | 0 | 0 | 0 | 0 | 0
CSAH-8 | 06/09/2022 | THU | Driving | Vehicles on all day | 38 | 0 | 558 | 62 | 620 | 0 | 50 | 28 | 279 | 251 | 7 | 20 | 5 | 5 | 5 | 18 | 2 | 0 | 0 | 0 | 0 | 0
CSAH-8 | 06/10/2022 | FRI | Driving | Vehicles on all day | 38 | 0 | 558 | 62 | 620 | 0 | 50 | 28 | 279 | 251 | 7 | 20 | 5 | 5 | 5 | 18 | 2 | 0 | 0 | 0 | 0 | 0
CSAH-8 | 06/11/2022 | SAT | Driving | Vehicles on all day | 38 | 0 | 558 | 62 | 620 | 0 | 50 | 28 | 279 | 251 | 7 | 20 | 5 | 5 | 5 | 18 | 2 | 0 | 0 | 0 | 0 | 0
CSAH-8 | 06/12/2022 | SUN | Driving | Vehicles on all day | 38 | 0 | 558 | 62 | 620 | 0 | 50 | 28 | 279 | 251 | 7 | 20 | 5 | 5 | 5 | 18 | 2 | 0 | 0 | 0 | 0 | 0
CSAH-8 | 06/13/2022 | MON | Driving | Vehicles on all day | 38 | 0 | 558 | 62 | 620 | 0 | 50 | 28 | 279 | 251 | 7 | 20 | 5 | 5 | 5 | 18 | 2 | 0 | 0 | 0 | 0 | 0
CSAH-8 | 06/14/2022 | TUE | Driving | Vehicles on all day | 38 | 0 | 558 | 62 | 620 | 0 | 50 | 28 | 279 | 251 | 7 | 20 | 5 | 5 | 5 | 18 | 2 | 0 | 0 | 0 | 0 | 0
CSAH-8 | 06/15/2022 | WED | Driving | Vehicles on all day | 38 | 0 | 558 | 62 | 620 | 0 | 50 | 28 | 279 | 251 | 7 | 20 | 5 | 5 | 5 | 18 | 2 | 0 | 0 | 0 | 0 | 0
CSAH-8 | 06/16/2022 | THU | Driving | Vehicles on all day | 38 | 0 | 558 | 62 | 620 | 0 | 50 | 28 | 279 | 251 | 7 | 20 | 5 | 5 | 5 | 18 | 2 | 0 | 0 | 0 | 0 | 0
CSAH-8 | 06/17/2022 | FRI | Driving | Vehicles on all day | 38 | 0 | 558 | 62 | 620 | 0 | 50 | 28 | 279 | 251 | 7 | 20 | 5 | 5 | 5 | 18 | 2 | 0 | 0 | 0 | 0 | 0
CSAH-8 | 06/18/2022 | SAT | Driving | Vehicles on all day | 38 | 0 | 558 | 62 | 620 | 0 | 50 | 28 | 279 | 251 | 7 | 20 | 5 | 5 | 5 | 18 | 2 | 0 | 0 | 0 | 0 | 0
CSAH-8 | 06/19/2022 | SUN | Driving | Vehicles on all day | 38 | 0 | 558 | 62 | 620 | 0 | 50 | 28 | 279 | 251 | 7 | 20 | 5 | 5 | 5 | 18 | 2 | 0 | 0 | 0 | 0 | 0
CSAH-8 | 06/20/2022 | MON | Driving | Vehicles on all day | 38 | 0 | 558 | 62 | 620 | 0 | 50 | 28 | 279 | 251 | 7 | 20 | 5 | 5 | 5 | 18 | 2 | 0 | 0 | 0 | 0 | 0
CSAH-8 | 06/21/2022 | TUE | Driving | Vehicles on all day | 38 | 0 | 558 | 62 | 620 | 0 | 50 | 28 | 279 | 251 | 7 | 20 | 5 | 5 | 5 | 18 | 2 | 0 | 0 | 0 | 0 | 0
CSAH-8 | 06/22/2022 | WED | Driving | Vehicles on all day | 38 | 0 | 558 | 62 | 620 | 0 | 50 | 28 | 279 | 251 | 7 | 20 | 5 | 5 | 5 | 18 | 2 | 0 | 0 | 0 | 0 | 0
CSAH-8 | 06/23/2022 | THU | Driving | Vehicles on all day | 38 | 0 | 558 | 62 | 620 | 0 | 50 | 28 | 279 | 251 | 7 | 20 | 5 | 5 | 5 | 18 | 2 | 0 | 0 | 0 | 0 | 0
CSAH-8 | 06/24/2022 | FRI | Driving | Vehicles on all day | 38 | 0 | 558 | 62 | 620 | 0 | 50 | 28 | 279 | 251 | 7 | 20 | 5 | 5 | 5 | 18 | 2 | 0 | 0 | 0 | 0 | 0
CSAH-8 | 06/25/2022 | SAT | Driving | Vehicles on all day | 38 | 0 | 558 | 62 | 620 | 0 | 50 | 28 | 279 | 251 | 7 | 20 | 5 | 5 | 5 | 18 | 2 | 0 | 0 | 0 | 0 | 0
CSAH-8 | 06/26/2022 | SUN | Driving | Vehicles on all day | 38 | 0 | 558 | 62 | 620 | 0 | 50 | 28 | 279 | 251 | 7 | 20 | 5 | 5 | 5 | 18 | 2 | 0 | 0 | 0 | 0 | 0
CSAH-8 | 06/27/2022 | MON | Driving | Vehicles on all day | 38 | 0 | 558 | 62 | 620 | 0 | 50 | 28 | 279 | 251 | 7 | 20 | 5 | 5 | 5 | 18 | 2 | 0 | 0 | 0 | 0 | 0
CSAH-8 | 06/28/2022 | TUE | Driving | Vehicles on all day | 38 | 0 | 558 | 62 | 620 | 0 | 50 | 28 | 279 | 251 | 7 | 20 | 5 | 5 | 5 | 18 | 2 | 0 | 0 | 0 | 0 | 0
CSAH-8 | 06/29/2022 | WED | Driving | Vehicles on all day | 38 | 0 | 558 | 62 | 620 | 0 | 50 | 28 | 279 | 251 | 7 | 20 | 5 | 5 | 5 | 18 | 2 | 0 | 0 | 0 | 0 | 0
CSAH-8 | 06/30/2022 | THU | Driving | Vehicles on all day | 38 | 0 | 558 | 62 | 620 | 0 | 50 | 28 | 279 | 251 | 7 | 20 | 5 | 5 | 5 | 18 | 2 | 0 | 0 | 0 | 0 | 0
CSAH-8 | 07/01/2022 | FRI | Driving | Vehicles on all day | 38 | 0 | 558 | 62 | 620 | 0 | 50 | 28 | 279 | 251 | 7 | 20 | 5 | 5 | 5 | 18 | 2 | 0 | 0 | 0 | 0 | 0
CSAH-8 | 07/02/2022 | SAT | Driving | Vehicles on all day | 38 | 0 | 558 | 62 | 620 | 0 | 50 | 28 | 279 | 251 | 7 | 20 | 5 | 5 | 5 | 18 | 2 | 0 | 0 | 0 | 0 | 0
CSAH-8 | 07/03/2022 | SUN | Driving | Vehicles on all day | 38 | 0 | 558 | 62 | 620 | 0 | 50 | 28 | 279 | 251 | 7 | 20 | 5 | 5 | 5 | 18 | 2 | 0 | 0 | 0 | 0 | 0
CSAH-8 | 07/04/2022 | MON | Driving | Vehicles on all day | 38 | 0 | 558 | 62 | 620 | 0 | 50 | 28 | 279 | 251 | 7 | 20 | 5 | 5 | 5 | 18 | 2 | 0 | 0 | 0 | 0 | 0
CSAH-8 | 07/05/2022 | TUE | Driving | Vehicles on all day | 38 | 0 | 558 | 62 | 620 | 0 | 50 | 28 | 279 | 251 | 7 | 20 | 5 | 5 | 5 | 18 | 2 | 0 | 0 | 0 | 0 | 0
CSAH-8 | 07/06/2022 | WED | Driving | Vehicles on all day | 38 | 0 | 558 | 62 | 620 | 0 | 50 | 28 | 279 | 251 | 7 | 20 | 5 | 5 | 5 | 18 | 2 | 0 | 0 | 0 | 0 | 0
CSAH-8 | 07/07/2022 | THU | Driving | Vehicles on all day | 38 | 0 | 558 | 62 | 620 | 0 | 50 | 28 | 279 | 251 | 7 | 20 | 5 | 5 | 5 | 18 | 2 | 0 | 0 | 0 | 0 | 0
CSAH-8 | 07/08/2022 | FRI | Driving | Vehicles on all day | 38 | 0 | 558 | 62 | 620 | 0 | 50 | 28 | 279 | 251 | 7 | 20 | 5 | 5 | 5 | 18 | 2 | 0 | 0 | 0 | 0 | 0
CSAH-8 | 07/09/2022 | SAT | Driving | Vehicles on all day | 38 | 0 | 558 | 62 | 620 | 0 | 50 | 28 | 279 | 251 | 7 | 20 | 5 | 5 | 5 | 18 | 2 | 0 | 0 | 0 | 0 | 0
CSAH-8 | 07/10/2022 | SUN | Driving | Vehicles on all day | 38 | 0 | 558 | 62 | 620 | 0 | 50 | 28 | 279 | 251 | 7 | 20 | 5 | 5 | 5 | 18 | 2 | 0 | 0 | 0 | 0 | 0
CSAH-8 | 07/11/2022 | MON | Driving | Vehicles on all day | 38 | 0 | 558 | 62 | 620 | 0 | 50 | 28 | 279 | 251 | 7 | 20 | 5 | 5 | 5 | 18 | 2 | 0 | 0 | 0 | 0 | 0
CSAH-8 | 07/12/2022 | TUE | Driving | Vehicles on all day | 38 | 0 | 558 | 62 | 620 | 0 | 50 | 28 | 279 | 251 | 7 | 20 | 5 | 5 | 5 | 18 | 2 | 0 | 0 | 0 | 0 | 0
CSAH-8 | 07/13/2022 | WED | Driving | Vehicles on all day | 38 | 0 | 558 | 62 | 620 | 0 | 50 | 28 | 279 | 251 | 7 | 20 | 5 | 5 | 5 | 18 | 2 | 0 | 0 | 0 | 0 | 0
CSAH-8 | 07/14/2022 | THU | Driving | Vehicles on all day | 38 | 0 | 558 | 62 | 620 | 0 | 50 | 28 | 279 | 251 | 7 | 20 | 5 | 5 | 5 | 18 | 2 | 0 | 0 | 0 | 0 | 0
CSAH-8 | 07/15/2022 | FRI | Driving | Vehicles on all day | 38 | 0 | 558 | 62 | 620 | 0 | 50 | 28 | 279 | 251 | 7 | 20 | 5 | 5 | 5 | 18 | 2 | 0 | 0 | 0 | 0 | 0
CSAH-8 | 07/16/2022 | SAT | Driving | Vehicles on all day | 38 | 0 | 558 | 62 | 620 | 0 | 50 | 28 | 279 | 251 | 7 | 20 | 5 | 5 | 5 | 18 | 2 | 0 | 0 | 0 | 0 | 0
CSAH-8 | 07/17/2022 | SUN | Driving | Vehicles on all day | 38 | 0 | 558 | 62 | 620 | 0 | 50 | 28 | 279 | 251 | 7 | 20 | 5 | 5 | 5 | 18 | 2 | 0 | 0 | 0 | 0 | 0
CSAH-8 | 07/18/2022 | MON | Driving | Vehicles on all day | 38 | 0 | 558 | 62 | 620 | 0 | 50 | 28 | 279 | 251 | 7 | 20 | 5 | 5 | 5 | 18 | 2 | 0 | 0 | 0 | 0 | 0
CSAH-8 | 07/19/2022 | TUE | Driving | Vehicles on all day | 38 | 0 | 558 | 62 | 620 | 0 | 50 | 28 | 279 | 251 | 7 | 20 | 5 | 5 | 5 | 18 | 2 | 0 | 0 | 0 | 0 | 0
CSAH-8 | 07/20/2022 | WED | Driving | Vehicles on all day | 38 | 0 | 558 | 62 | 620 | 0 | 50 | 28 | 279 | 251 | 7 | 20 | 5 | 5 | 5 | 18 | 2 | 0 | 0 | 0 | 0 | 0
CSAH-8 | 07/21/2022 | THU | Driving | Vehicles on all day | 38 | 0 | 558 | 62 | 620 | 0 | 50 | 28 | 279 | 251 | 7 | 20 | 5 | 5 | 5 | 18 | 2 | 0 | 0 | 0 | 0 | 0
CSAH-8 | 07/22/2022 | FRI | Driving | Vehicles on all day | 38 | 0 | 558 | 62 | 620 | 0 | 50 | 28 | 279 | 251 | 7 | 20 | 5 | 5 | 5 | 18 | 2 | 0 | 0 | 0 | 0 | 0
CSAH-8 | 07/23/2022 | SAT | Driving | Vehicles on all day | 38 | 0 | 558 | 62 | 620 | 0 | 50 | 28 | 279 | 251 | 7 | 20 | 5 | 5 | 5 | 18 | 2 | 0 | 0 | 0 | 0 | 0
CSAH-8 | 07/24/2022 | SUN | Driving | Vehicles on all day | 38 | 0 | 558 | 62 | 620 | 0 | 50 | 28 | 279 | 251 | 7 | 20 | 5 | 5 | 5 | 18 | 2 | 0 | 0 | 0 | 0 | 0
CSAH-8 | 07/25/2022 | MON | Driving | Vehicles on all day | 38 | 0 | 558 | 62 | 620 | 0 | 50 | 28 | 279 | 251 | 7 | 20 | 5 | 5 | 5 | 18 | 2 | 0 | 0 | 0 | 0 | 0
CSAH-8 | 07/26/2022 | TUE | Driving | Vehicles on all day | 38 | 0 | 558 | 62 | 620 | 0 | 50 | 28 | 279 | 251 | 7 | 20 | 5 | 5 | 5 | 18 | 2 | 0 | 0 | 0 | 0 | 0
CSAH-8 | 07/27/2022 | WED | Driving | Vehicles on all day | 38 | 0 | 558 | 62 | 620 | 0 | 50 | 28 | 279 | 251 | 7 | 20 | 5 | 5 | 5 | 18 | 2 | 0 | 0 | 0 | 0 | 0
CSAH-8 | 07/28/2022 | THU | Driving | Vehicles on all day | 38 | 0 | 558 | 62 | 620 | 0 | 50 | 28 | 279 | 251 | 7 | 20 | 5 | 5 | 5 | 18 | 2 | 0 | 0 | 0 | 0 | 0
CSAH-8 | 07/29/2022 | FRI | Driving | Vehicles on all day | 38 | 0 | 558 | 62 | 620 | 0 | 50 | 28 | 279 | 251 | 7 | 20 | 5 | 5 | 5 | 18 | 2 | 0 | 0 | 0 | 0 | 0
CSAH-8 | 07/30/2022 | SAT | Driving | Vehicles on all day | 38 | 0 | 558 | 62 | 620 | 0 | 50 | 28 | 279 | 251 | 7 | 20 | 5 | 5 | 5 | 18 | 2 | 0 | 0 | 0 | 0 | 0
CSAH-8 | 07/31/2022 | SUN | Driving | Vehicles on all day | 38 | 0 | 558 | 62 | 620 | 0 | 50 | 28 | 279 | 251 | 7 | 20 | 5 | 5 | 5 | 18 | 2 | 0 | 0 | 0 | 0 | 0
CSAH-8 | 08/01/2022 | MON | Driving | Vehicles on all day | 38 | 0 | 558 | 62 | 620 | 0 | 50 | 28 | 279 | 251 | 7 | 20 | 5 | 5 | 5 | 18 | 2 | 0 | 0 | 0 | 0 | 0
CSAH-8 | 08/02/2022 | TUE | Driving | Vehicles on all day | 38 | 0 | 558 | 62 | 620 | 0 | 50 | 28 | 279 | 251 | 7 | 20 | 5 | 5 | 5 | 18 | 2 | 0 | 0 | 0 | 0 | 0
CSAH-8 | 08/03/2022 | WED | Driving | Vehicles on all day | 38 | 0 | 558 | 62 | 620 | 0 | 50 | 28 | 279 | 251 | 7 | 20 | 5 | 5 | 5 | 18 | 2 | 0 | 0 | 0 | 0 | 0
CSAH-8 | 08/04/2022 | THU | Driving | Vehicles on all day | 38 | 0 | 558 | 62 | 620 | 0 | 50 | 28 | 279 | 251 | 7 | 20 | 5 | 5 | 5 | 18 | 2 | 0 | 0 | 0 | 0 | 0
CSAH-8 | 08/05/2022 | FRI | Driving | Vehicles on all day | 38 | 0 | 558 | 62 | 620 | 0 | 50 | 28 | 279 | 251 | 7 | 20 | 5 | 5 | 5 | 18 | 2 | 0 | 0 | 0 | 0 | 0
CSAH-8 | 08/06/2022 | SAT | Driving | Vehicles on all day | 38 | 0 | 558 | 62 | 620 | 0 | 50 | 28 | 279 | 251 | 7 | 20 | 5 | 5 | 5 | 18 | 2 | 0 | 0 | 0 | 0 | 0
CSAH-8 | 08/07/2022 | SUN | Driving | Vehicles on all day | 38 | 0 | 558 | 62 | 620 | 0 | 50 | 28 | 279 | 251 | 7 | 20 | 5 | 5 | 5 | 18 | 2 | 0 | 0 | 0 | 0 | 0
CSAH-8 | 08/08/2022 | MON | Driving | Vehicles on all day | 38 | 0 | 558 | 62 | 620 | 0 | 50 | 28 | 279 | 251 | 7 | 20 | 5 | 5 | 5 | 18 | 2 | 0 | 0 | 0 | 0 | 0
CSAH-8 | 08/09/2022 | TUE | Driving | Vehicles on all day | 38 | 0 | 558 | 62 | 620 | 0 | 50 | 28 | 279 | 251 | 7 | 20 | 5 | 5 | 5 | 18 | 2 | 0 | 0 | 0 | 0 | 0
CSAH-8 | 08/10/2022 | WED | Driving | Vehicles on all day | 38 | 0 | 558 | 62 | 620 | 0 | 50 | 28 | 279 | 251 | 7 | 20 | 5 | 5 | 5 | 18 | 2 | 0 | 0 | 0 | 0 | 0
CSAH-8 | 08/11/2022 | THU | Driving | Vehicles on all day | 38 | 0 | 558 | 62 | 620 | 0 | 50 | 28 | 279 | 251 | 7 | 20 | 5 | 5 | 5 | 18 | 2 | 0 | 0 | 0 | 0 | 0
CSAH-8 | 08/12/2022 | FRI | Driving | Vehicles on all day | 38 | 0 | 558 | 62 | 620 | 0 | 50 | 28 | 279 | 251 | 7 | 20 | 5 | 5 | 5 | 18 | 2 | 0 | 0 | 0 | 0 | 0
CSAH-8 | 08/13/2022 | SAT | Driving | Vehicles on all day | 38 | 0 | 558 | 62 | 620 | 0 | 50 | 28 | 279 | 251 | 7 | 20 | 5 | 5 | 5 | 18 | 2 | 0 | 0 | 0 | 0 | 0
CSAH-8 | 08/14/2022 | SUN | Driving | Vehicles on all day | 38 | 0 | 558 | 62 | 620 | 0 | 50 | 28 | 279 | 251 | 7 | 20 | 5 | 5 | 5 | 18 | 2 | 0 | 0 | 0 | 0 | 0
CSAH-8 | 08/15/2022 | MON | Driving | Vehicles on all day | 38 | 0 | 558 | 62 | 620 | 0 | 50 | 28 | 279 | 251 | 7 | 20 | 5 | 5 | 5 | 18 | 2 | 0 | 0 | 0 | 0 | 0
CSAH-8 | 08/16/2022 | TUE | Driving | Vehicles on all day | 38 | 0 | 558 | 62 | 620 | 0 | 50 | 28 | 279 | 251 | 7 | 20 | 5 | 5 | 5 | 18 | 2 | 0 | 0 | 0 | 0 | 0
CSAH-8 | 08/17/2022 | WED | Driving | Vehicles on all day | 38 | 0 | 558 | 62 | 620 | 0 | 50 | 28 | 279 | 251 | 7 | 20 | 5 | 5 | 5 | 18 | 2 | 0 | 0 | 0 | 0 | 0
CSAH-8 | 08/18/2022 | THU | Driving | Vehicles on all day | 38 | 0 | 558 | 62 | 620 | 0 | 50 | 28 | 279 | 251 | 7 | 20 | 5 | 5 | 5 | 18 | 2 | 0 | 0 | 0 | 0 | 0
CSAH-8 | 08/19/2022 | FRI | Driving | Vehicles on all day | 38 | 0 | 558 | 62 | 620 | 0 | 50 | 28 | 279 | 251 | 7 | 20 | 5 | 5 | 5 | 18 | 2 | 0 | 0 | 0 | 0 | 0
CSAH-8 | 08/20/2022 | SAT | Driving | Vehicles on all day | 38 | 0 | 558 | 62 | 620 | 0 | 50 | 28 | 279 | 251 | 7 | 20 | 5 | 5 | 5 | 18 | 2 | 0 | 0 | 0 | 0 | 0
CSAH-8 | 08/21/2022 | SUN | Driving | Vehicles on all day | 38 | 0 | 558 | 62 | 620 | 0 | 50 | 28 | 279 | 251 | 7 | 20 | 5 | 5 | 5 | 18 | 2 | 0 | 0 | 0 | 0 | 0
CSAH-8 | 08/22/2022 | MON | Driving | Vehicles on all day | 38 | 0 | 558 | 62 | 620 | 0 | 50 | 28 | 279 | 251 | 7 | 20 | 5 | 5 | 5 | 18 | 2 | 0 | 0 | 0 | 0 | 0
CSAH-8 | 08/23/2022 | TUE | Driving | Vehicles on all day | 38 | 0 | 558 | 62 | 620 | 0 | 50 | 28 | 279 | 251 | 7 | 20 | 5 | 5 | 5 | 18 | 2 | 0 | 0 | 0 | 0 | 0
CSAH-8 | 08/24/2022 | WED | Driving | Vehicles on all day | 38 | 0 | 558 | 62 | 620 | 0 | 50 | 28 | 279 | 251 | 7 | 20 | 5 | 5 | 5 | 18 | 2 | 0 | 0 | 0 | 0 | 0
CSAH-8 | 08/25/2022 | THU | Driving | Vehicles on all day | 38 | 0 | 558 | 62 | 620 | 0 | 50 | 28 | 279 | 251 | 7 | 20 | 5 | 5 | 5 | 18 | 2 | 0 | 0 | 0 | 0 | 0
CSAH-8 | 08/26/2022 | FRI | Driving | Vehicles on all day | 38 | 0 | 558 | 62 | 620 | 0 | 50 | 28 | 279 | 251 | 7 | 20 | 5 | 5 | 5 | 18 | 2 | 0 | 0 | 0 | 0 | 0
CSAH-8 | 08/27/2022 | SAT | Driving | Vehicles on all day | 38 | 0 | 558 | 62 | 620 | 0 | 50 | 28 | 279 | 251 | 7 | 20 | 5 | 5 | 5 | 18 | 2 | 0 | 0 | 0 | 0 | 0
CSAH-8 | 08/28/2022 | SUN | Driving | Vehicles on all day | 38 | 0 | 558 | 62 | 620 | 0 | 50 | 28 | 279 | 251 | 7 | 20 | 5 | 5 | 5 | 18 | 2 | 0 | 0 | 0 | 0 | 0
CSAH-8 | 08/29/2022 | MON | Driving | Vehicles on all day | 38 | 0 | 558 | 62 | 620 | 0 | 50 | 28 | 279 | 251 | 7 | 20 | 5 | 5 | 5 | 18 | 2 | 0 | 0 | 0 | 0 | 0
CSAH-8 | 08/30/2022 | TUE | Driving | Vehicles on all day | 38 | 0 | 558 | 62 | 620 | 0 | 50 | 28 | 279 | 251 | 7 | 20 | 5 | 5 | 5 | 18 | 2 | 0 | 0 | 0 | 0 | 0
CSAH-8 | 08/31/2022 | WED | Driving | Vehicles on all day | 38 | 0 | 558 | 62 | 620 | 0 | 50 | 28 | 279 | 251 | 7 | 20 | 5 | 5 | 5 | 18 | 2 | 0 | 0 | 0 | 0 | 0
CSAH-8 | 09/01/2022 | THU | Driving | Vehicles on all day | 38 | 0 | 558 | 62 | 620 | 0 | 50 | 28 | 279 | 251 | 7 | 20 | 5 | 5 | 5 | 18 | 2 | 0 | 0 | 0 | 0 | 0
CSAH-8 | 09/01/2022 | THU | Driving | Vehicles on all day | 38 | 0 | 558 | 62 | 620 | 0 | 50 | 28 | 279 | 251 | 7 | 20 | 5 | 5 | 5 | 18 | 2 | 0 | 0 | 0 | 0 | 0
CSAH-8 | 09/02/2022 | FRI | Driving | Vehicles on all day | 38 | 0 | 558 | 62 | 620 | 0 | 50 | 28 | 279 | 251 | 7 | 20 | 5 | 5 | 5 | 18 | 2 | 0 | 0 | 0 | 0 | 0
CSAH-8 | 09/02/2022 | FRI | Driving | Vehicles on all day | 38 | 0 | 558 | 62 | 620 | 0 | 50 | 28 | 279 | 251 | 7 | 20 | 5 | 5 | 5 | 18 | 2 | 0 | 0 | 0 | 0 | 0
CSAH-8 | 09/03/2022 | SAT | Driving | Vehicles on all day | 38 | 0 | 558 | 62 | 620 | 0 | 50 | 28 | 279 | 251 | 7 | 20 | 5 | 5 | 5 | 18 | 2 | 0 | 0 | 0 | 0 | 0
CSAH-8 | 09/03/2022 | SAT | Driving | Vehicles on all day | 38 | 0 | 558 | 62 | 620 | 0 | 50 | 28 | 279 | 251 | 7 | 20 | 5 | 5 | 5 | 18 | 2 | 0 | 0 | 0 | 0 | 0
CSAH-8 | 09/04/2022 | SUN | Driving | Vehicles on all day | 38 | 0 | 558 | 62 | 620 | 0 | 50 | 28 | 279 | 251 | 7 | 20 | 5 | 5 | 5 | 18 | 2 | 0 | 0 | 0 | 0 | 0
CSAH-8 | 09/04/2022 | SUN | Driving | Vehicles on all day | 38 | 0 | 558 | 62 | 620 | 0 | 50 | 28 | 279 | 251 | 7 | 20 | 5 | 5 | 5 | 18 | 2 | 0 | 0 | 0 | 0 | 0
CSAH-8 | 09/05/2022 | MON | Driving | Vehicles on all day | 38 | 0 | 558 | 62 | 620 | 0 | 50 | 28 | 279 | 251 | 7 | 20 | 5 | 5 | 5 | 18 | 2 | 0 | 0 | 0 | 0 | 0
CSAH-8 | 09/05/2022 | MON | Driving | Vehicles on all day | 38 | 0 | 558 | 62 | 620 | 0 | 50 | 28 | 279 | 251 | 7 | 20 | 5 | 5 | 5 | 18 | 2 | 0 | 0 | 0 | 0 | 0
CSAH-8 | 09/06/2022 | TUE | Driving | Vehicles on all day | 38 | 0 | 558 | 62 | 620 | 0 | 50 | 28 | 279 | 251 | 7 | 20 | 5 | 5 | 5 | 18 | 2 | 0 | 0 | 0 | 0 | 0
CSAH-8 | 09/06/2022 | TUE | Driving | Vehicles on all day | 38 | 0 | 558 | 62 | 620 | 0 | 50 | 28 | 279 | 251 | 7 | 20 | 5 | 5 | 5 | 18 | 2 | 0 | 0 | 0 | 0 | 0
CSAH-8 | 09/07/2022 | WED | Driving | Vehicles on all day | 38 | 0 | 558 | 62 | 620 | 0 | 50 | 28 | 279 | 251 | 7 | 20 | 5 | 5 | 5 | 18 | 2 | 0 | 0 | 0 | 0 | 0
CSAH-8 | 09/07/2022 | WED | Driving | Vehicles on all day | 38 | 0 | 558 | 62 | 620 | 0 | 50 | 28 | 279 | 251 | 7 | 20 | 5 | 5 | 5 | 18 | 2 | 0 | 0 | 0 | 0 | 0
CSAH-8 | 09/08/2022 | THU | Driving | Vehicles on all day | 38 | 0 | 558 | 62 | 620 | 0 | 50 | 28 | 279 | 251 | 7 | 20 | 5 | 5 | 5 | 18 | 2 | 0 | 0 | 0 | 0 | 0
CSAH-8 | 09/08/2022 | THU | Driving | Vehicles on all day | 38 | 0 | 558 | 62 | 620 | 0 | 50 | 28 | 279 | 251 | 7 | 20 | 5 | 5 | 5 | 18 | 2 | 0 | 0 | 0 | 0 | 0
CSAH-8 | 09/09/2022 | FRI | Driving | Vehicles on all day | 38 | 0 | 558 | 62 | 620 | 0 | 50 | 28 | 279 | 251 | 7 | 20 | 5 | 5 | 5 | 18 | 2 | 0 | 0 | 0 | 0 | 0
CSAH-8 | 09/09/2022 | FRI | Driving | Vehicles on all day | 38 | 0 | 558 | 62 | 620 | 0 | 50 | 28 | 279 | 251 | 7 | 20 | 5 | 5 | 5 | 18 | 2 | 0 | 0 | 0 | 0 | 0
CSAH-8 | 09/10/2022 | SAT | Driving | Vehicles on all day | 38 | 0 | 558 | 62 | 620 | 0 | 50 | 28 | 279 | 251 | 7 | 20 | 5 | 5 | 5 | 18 | 2 | 0 | 0 | 0 | 0 | 0
CSAH-8 | 09/10/2022 | SAT | Driving | Vehicles on all day | 38 | 0 | 558 | 62 | 620 | 0 | 50 | 28 | 279 | 251 | 7 | 20 | 5 | 5 | 5 | 18 | 2 | 0 | 0 | 0 | 0 | 0
CSAH-8 | 09/11/2022 | SUN | Driving | Vehicles on all day | 38 | 0 | 558 | 62 | 620 | 0 | 50 | 28 | 279 | 251 | 7 | 20 | 5 | 5 | 5 | 18 | 2 | 0 | 0 | 0 | 0 | 0
CSAH-8 | 09/11/2022 | SUN | Driving | Vehicles on all day | 38 | 0 | 558 | 62 | 620 | 0 | 50 | 28 | 279 | 251 | 7 | 20 | 5 | 5 | 5 | 18 | 2 | 0 | 0 | 0 | 0 | 0
CSAH-8 | 09/12/2022 | MON | Driving | Vehicles on all day | 38 | 0 | 558 | 62 | 620 | 0 | 50 | 28 | 279 | 251 | 7 | 20 | 5 | 5 | 5 | 18 | 2 | 0 | 0 | 0 | 0 | 0
CSAH-8 | 09/12/2022 | MON | Driving | Vehicles on all day | 38 | 0 | 558 | 62 | 620 | 0 | 50 | 28 | 279 | 251 | 7 | 20 | 5 | 5 | 5 | 18 | 2 | 0 | 0 | 0 | 0 | 0
CSAH-8 | 09/13/2022 | TUE | Driving | Vehicles on all day | 38 | 0 | 558 | 62 | 620 | 0 | 50 | 28 | 279 | 251 | 7 | 20 | 5 | 5 | 5 | 18 | 2 | 0 | 0 | 0 | 0 | 0
CSAH-8 | 09/13/2022 | TUE | Driving | Vehicles on all day | 38 | 0 | 558 | 62 | 620 | 0 | 50 | 28 | 279 | 251 | 7 | 20 | 5 | 5 | 5 | 18 | 2 | 0 | 0 | 0 | 0 | 0
CSAH-8 | 09/14/2022 | WED | Driving | Vehicles on all day | 38 | 0 | 558 | 62 | 620 | 0 | 50 | 28 | 279 | 251 | 7 | 20 | 5 | 5 | 5 | 18 | 2 | 0 | 0 | 0 | 0 | 0
CSAH-8 | 09/14/2022 | WED | Driving | Vehicles on all day | 38 | 0 | 558 | 62 | 620 | 0 | 50 | 28 | 279 | 251 | 7 | 20 | 5 | 5 | 5 | 18 | 2 | 0 | 0 | 0 | 0 | 0
CSAH-8 | 09/15/2022 | THU | Driving | Vehicles on all day | 38 | 0 | 558 | 62 | 620 | 0 | 50 | 28 | 279 | 251 | 7 | 20 | 5 | 5 | 5 | 18 | 2 | 0 | 0 | 0 | 0 | 0
CSAH-8 | 09/15/2022 | THU | Driving | Vehicles on all day | 38 | 0 | 558 | 62 | 620 | 0 | 50 | 28 | 279 | 251 | 7 | 20 | 5 | 5 | 5 | 18 | 2 | 0 | 0 | 0 | 0 | 0
CSAH-8 | 09/16/2022 | FRI | Driving | Vehicles on all day | 38 | 0 | 558 | 62 | 620 | 0 | 50 | 28 | 279 | 251 | 7 | 20 | 5 | 5 | 5 | 18 | 2 | 0 | 0 | 0 | 0 | 0
CSAH-8 | 09/16/2022 | FRI | Driving | Vehicles on all day | 38 | 0 | 558 | 62 | 620 | 0 | 50 | 28 | 279 | 251 | 7 | 20 | 5 | 5 | 5 | 18 | 2 | 0 | 0 | 0 | 0 | 0
CSAH-8 | 09/17/2022 | SAT | Driving | Vehicles on all day | 38 | 0 | 558 | 62 | 620 | 0 | 50 | 28 | 279 | 251 | 7 | 20 | 5 | 5 | 5 | 18 | 2 | 0 | 0 | 0 | 0 | 0
CSAH-8 | 09/17/2022 | SAT | Driving | Vehicles on all day | 38 | 0 | 558 | 62 | 620 | 0 | 50 | 28 | 279 | 251 | 7 | 20 | 5 | 5 | 5 | 18 | 2 | 0 | 0 | 0 | 0 | 0
CSAH-8 | 09/18/2022 | SUN | Driving | Vehicles on all day | 38 | 0 | 558 | 62 | 620 | 0 | 50 | 28 | 279 | 251 | 7 | 20 | 5 | 5 | 5 | 18 | 2 | 0 | 0 | 0 | 0 | 0
CSAH-8 | 09/18/2022 | SUN | Driving | Vehicles on all day | 38 | 0 | 558 | 62 | 620 | 0 | 50 | 28 | 279 | 251 | 7 | 20 | 5 | 5 | 5 | 18 | 2 | 0 | 0 | 0 | 0 | 0
CSAH-8 | 09/19/2022 | MON | Driving | Vehicles on all day | 38 | 0 | 558 | 62 | 620 | 0 | 50 | 28 | 279 | 251 | 7 | 20 | 5 | 5 | 5 | 18 | 2 | 0 | 0 | 0 | 0 | 0
CSAH-8 | 09/19/2022 | MON | Driving | Vehicles on all day | 38 | 0 | 558 | 62 | 620 | 0 | 50 | 28 | 279 | 251 | 7 | 20 | 5 | 5 | 5 | 18 | 2 | 0 | 0 | 0 | 0 | 0
CSAH-8 | 09/20/2022 | TUE | Driving | Vehicles on all day | 38 | 0 | 558 | 62 | 620 | 0 | 50 | 28 | 279 | 251 | 7 | 20 | 5 | 5 | 5 | 18 | 2 | 0 | 0 | 0 | 0 | 0
CSAH-8 | 09/20/2022 | TUE | Driving | Vehicles on all day | 38 | 0 | 558 | 62 | 620 | 0 | 50 | 28 | 279 | 251 | 7 | 20 | 5 | 5 | 5 | 18 | 2 | 0 | 0 | 0 | 0 | 0
CSAH-8 | 09/21/2022 | WED | Driving | Vehicles on all day | 38 | 0 | 558 | 62 | 620 | 0 | 50 | 28 | 279 | 251 | 7 | 20 | 5 | 5 | 5 | 18 | 2 | 0 | 0 | 0 | 0 | 0
CSAH-8 | 09/21/2022 | WED | Driving | Vehicles on all day | 38 | 0 | 558 | 62 | 620 | 0 | 50 | 28 | 279 | 251 | 7 | 20 | 5 | 5 | 5 | 18 | 2 | 0 | 0 | 0 | 0 | 0
CSAH-8 | 09/22/2022 | THU | Driving | Vehicles on all day | 38 | 0 | 558 | 62 | 620 | 0 | 50 | 28 | 279 | 251 | 7 | 20 | 5 | 5 | 5 | 18 | 2 | 0 | 0 | 0 | 0 | 0
CSAH-8 | 09/22/2022 | THU | Driving | Vehicles on all day | 38 | 0 | 558 | 62 | 620 | 0 | 50 | 28 | 279 | 251 | 7 | 20 | 5 | 5 | 5 | 18 | 2 | 0 | 0 | 0 | 0 | 0
CSAH-8 | 09/23/2022 | FRI | Driving | Vehicles on all day | 38 | 0 | 558 | 62 | 620 | 0 | 50 | 28 | 279 | 251 | 7 | 20 | 5 | 5 | 5 | 18 | 2 | 0 | 0 | 0 | 0 | 0
CSAH-8 | 09/23/2022 | FRI | Driving | Vehicles on all day | 38 | 0 | 558 | 62 | 620 | 0 | 50 | 28 | 279 | 251 | 7 | 20 | 5 | 5 | 5 | 18 | 2 | 0 | 0 | 0 | 0 | 0
CSAH-8 | 09/24/2022 | SAT | Driving | Vehicles on all day | 38 | 0 | 558 | 62 | 620 | 0 | 50 | 28 | 279 | 251 | 7 | 20 | 5 | 5 | 5 | 18 | 2 | 0 | 0 | 0 | 0 | 0
CSAH-8 | 09/24/2022 | SAT | Driving | Vehicles on all day | 38 | 0 | 558 | 62 | 620 | 0 | 50 | 28 | 279 | 251 | 7 | 20 | 5 | 5 | 5 | 18 | 2 | 0 | 0 | 0 | 0 | 0
CSAH-8 | 09/25/2022 | SUN | Driving | Vehicles on all day | 38 | 0 | 558 | 62 | 620 | 0 | 50 | 28 | 279 | 251 | 7 | 20 | 5 | 5 | 5 | 18 | 2 | 0 | 0 | 0 | 0 | 0
CSAH-8 | 09/25/2022 | SUN | Driving | Vehicles on all day | 38 | 0 | 558 | 62 | 620 | 0 | 50 | 28 | 279 | 251 | 7 | 20 | 5 | 5 | 5 | 18 | 2 | 0 | 0 | 0 | 0 | 0
CSAH-8 | 09/26/2022 | MON | Driving | Vehicles on all day | 38 | 0 | 558 | 62 | 620 | 0 | 50 | 28 | 279 | 251 | 7 | 20 | 5 | 5 | 5 | 18 | 2 | 0 | 0 | 0 | 0 | 0
CSAH-8 | 09/26/2022 | MON | Driving | Vehicles on all day | 38 | 0 | 558 | 62 | 620 | 0 | 50 | 28 | 279 | 251 | 7 | 20 | 5 | 5 | 5 | 18 | 2 | 0 | 0 | 0 | 0 | 0
CSAH-8 | 09/27/2022 | TUE | Driving | Vehicles on all day | 38 | 0 | 558 | 62 | 620 | 0 | 50 | 28 | 279 | 251 | 7 | 20 | 5 | 5 | 5 | 18 | 2 | 0 | 0 | 0 | 0 | 0
CSAH-8 | 09/27/2022 | TUE | Driving | Vehicles on all day | 38 | 0 | 558 | 62 | 620 | 0 | 50 | 28 | 279 | 251 | 7 | 20 | 5 | 5 | 5 | 18 | 2 | 0 | 0 | 0 | 0 | 0
CSAH-8 | 09/28/2022 | WED | Driving | Vehicles on all day | 38 | 0 | 558 | 62 | 620 | 0 | 50 | 28 | 279 | 251 | 7 | 20 | 5 | 5 | 5 | 18 | 2 | 0 | 0 | 0 | 0 | 0
CSAH-8 | 09/28/2022 | WED | Driving | Vehicles on all day | 38 | 0 | 558 | 62 | 620 | 0 | 50 | 28 | 279 | 251 | 7 | 20 | 5 | 5 | 5 | 18 | 2 | 0 | 0 | 0 | 0 | 0
CSAH-8 | 09/29/2022 | THU | Driving | Vehicles on all day | 38 | 0 | 558 | 62 | 620 | 0 | 50 | 28 | 279 | 251 | 7 | 20 | 5 | 5 | 5 | 18 | 2 | 0 | 0 | 0 | 0 | 0
CSAH-8 | 09/29/2022 | THU | Driving | Vehicles on all day | 38 | 0 | 558 | 62 | 620 | 0 | 50 | 28 | 279 | 251 | 7 | 20 | 5 | 5 | 5 | 18 | 2 | 0 | 0 | 0 | 0 | 0
CSAH-8 | 09/30/2022 | FRI | Driving | Vehicles on all day | 38 | 0 | 558 | 62 | 620 | 0 | 50 | 28 | 279 | 251 | 7 | 20 | 5 | 5 | 5 | 18 | 2 | 0 | 0 | 0 | 0 | 0
CSAH-8 | 09/30/2022 | FRI | Driving | Vehicles on all day | 38 | 0 | 558 | 62 | 620 | 0 | 50 | 28 | 279 | 251 | 7 | 20 | 5 | 5 | 5 | 18 | 2 | 0 | 0 | 0 | 0 | 0
CSAH-8 | 10/01/2022 | SAT | Driving | Vehicles on all day | 38 | 0 | 558 | 62 | 620 | 0 | 50 | 28 | 279 | 251 | 7 | 20 | 5 | 5 | 5 | 18 | 2 | 0 | 0 | 0 | 0 | 0
CSAH-8 | 10/02/2022 | SUN | Driving | Vehicles on all day | 38 | 0 | 558 | 62 | 620 | 0 | 50 | 28 | 279 | 251 | 7 | 20 | 5 | 5 | 5 | 18 | 2 | 0 | 0 | 0 | 0 | 0
CSAH-8 | 10/03/2022 | MON | Driving | Vehicles on all day | 38 | 0 | 558 | 62 | 620 | 0 | 50 | 28 | 279 | 251 | 7 | 20 | 5 | 5 | 5 | 18 | 2 | 0 | 0 | 0 | 0 | 0
CSAH-8 | 10/04/2022 | TUE | Driving | Vehicles on all day | 38 | 0 | 558 | 62 | 620 | 0 | 50 | 28 | 279 | 251 | 7 | 20 | 5 | 5 | 5 | 18 | 2 | 0 | 0 | 0 | 0 | 0
CSAH-8 | 10/05/2022 | WED | Driving | Vehicles on all day | 38 | 0 | 558 | 62 | 620 | 0 | 50 | 28 | 279 | 251 | 7 | 20 | 5 | 5 | 5 | 18 | 2 | 0 | 0 | 0 | 0 | 0
CSAH-8 | 10/06/2022 | THU | Driving | Vehicles on all day | 38 | 0 | 558 | 62 | 620 | 0 | 50 | 28 | 279 | 251 | 7 | 20 | 5 | 5 | 5 | 18 | 2 | 0 | 0 | 0 | 0 | 0
CSAH-8 | 10/07/2022 | FRI | Driving | Vehicles on all day | 38 | 0 | 558 | 62 | 620 | 0 | 50 | 28 | 279 | 251 | 7 | 20 | 5 | 5 | 5 | 18 | 2 | 0 | 0 | 0 | 0 | 0
CSAH-8 | 10/08/2022 | SAT | Driving | Vehicles on all day | 38 | 0 | 558 | 62 | 620 | 0 | 50 | 28 | 279 | 251 | 7 | 20 | 5 | 5 | 5 | 18 | 2 | 0 | 0 | 0 | 0 | 0
CSAH-8 | 10/09/2022 | SUN | Driving | Vehicles on all day | 38 | 0 | 558 | 62 | 620 | 0 | 50 | 28 | 279 | 251 | 7 | 20 | 5 | 5 | 5 | 18 | 2 | 0 | 0 | 0 | 0 | 0
CSAH-8 | 10/10/2022 | MON | Driving | Vehicles on all day | 38 | 0 | 558 | 62 | 620 | 0 | 50 | 28 | 279 | 251 | 7 | 20 | 5 | 5 | 5 | 18 | 2 | 0 | 0 | 0 | 0 | 0
CSAH-8 | 10/11/2022 | TUE | Driving | Vehicles on all day | 38 | 0 | 558 | 62 | 620 | 0 | 50 | 28 | 279 | 251 | 7 | 20 | 5 | 5 | 5 | 18 | 2 | 0 | 0 | 0 | 0 | 0
CSAH-8 | 10/12/2022 | WED | Driving | Vehicles on all day | 38 | 0 | 558 | 62 | 620 | 0 | 50 | 28 | 279 | 251 | 7 | 20 | 5 | 5 | 5 | 18 | 2 | 0 | 0 | 0 | 0 | 0
CSAH-8 | 10/13/2022 | THU | Driving | Vehicles on all day | 38 | 0 | 558 | 62 | 620 | 0 | 50 | 28 | 279 | 251 | 7 | 20 | 5 | 5 | 5 | 18 | 2 | 0 | 0 | 0 | 0 | 0
CSAH-8 | 10/14/2022 | FRI | Driving | Vehicles on all day | 38 | 0 | 558 | 62 | 620 | 0 | 50 | 28 | 279 | 251 | 7 | 20 | 5 | 5 | 5 | 18 | 2 | 0 | 0 | 0 | 0 | 0
CSAH-8 | 10/15/2022 | SAT | Driving | Vehicles on all day | 38 | 0 | 558 | 62 | 620 | 0 | 50 | 28 | 279 | 251 | 7 | 20 | 5 | 5 | 5 | 18 | 2 | 0 | 0 | 0 | 0 | 0
CSAH-8 | 10/16/2022 | SUN | Driving | Vehicles on all day | 38 | 0 | 558 | 62 | 620 | 0 | 50 | 28 | 279 | 251 | 7 | 20 | 5 | 5 | 5 | 18 | 2 | 0 | 0 | 0 | 0 | 0
CSAH-8 | 10/17/2022 | MON | Driving | Vehicles on all day | 38 | 0 | 558 | 62 | 620 | 0 | 50 | 28 | 279 | 251 | 7 | 20 | 5 | 5 | 5 | 18 | 2 | 0 | 0 | 0 | 0 | 0
CSAH-8 | 10/18/2022 | TUE | Driving | Vehicles on all day | 38 | 0 | 558 | 62 | 620 | 0 | 50 | 28 | 279 | 251 | 7 | 20 | 5 | 5 | 5 | 18 | 2 | 0 | 0 | 0 | 0 | 0
CSAH-8 | 10/19/2022 | WED | Driving | Vehicles on all day | 38 | 0 | 558 | 62 | 620 | 0 | 50 | 28 | 279 | 251 | 7 | 20 | 5 | 5 | 5 | 18 | 2 | 0 | 0 | 0 | 0 | 0
CSAH-8 | 10/20/2022 | THU | Driving | Vehicles on all day | 38 | 0 | 558 | 62 | 620 | 0 | 50 | 28 | 279 | 251 | 7 | 20 | 5 | 5 | 5 | 18 | 2 | 0 | 0 | 0 | 0 | 0
CSAH-8 | 10/21/2022 | FRI | Driving | Vehicles on all day | 38 | 0 | 558 | 62 | 620 | 0 | 50 | 28 | 279 | 251 | 7 | 20 | 5 | 5 | 5 | 18 | 2 | 0 | 0 | 0 | 0 | 0
CSAH-8 | 10/22/2022 | SAT | Driving | Vehicles on all day | 38 | 0 | 558 | 62 | 620 | 0 | 50 | 28 | 279 | 251 | 7 | 20 | 5 | 5 | 5 | 18 | 2 | 0 | 0 | 0 | 0 | 0
CSAH-8 | 10/23/2022 | SUN | Driving | Vehicles on all day | 38 | 0 | 558 | 62 | 620 | 0 | 50 | 28 | 279 | 251 | 7 | 20 | 5 | 5 | 5 | 18 | 2 | 0 | 0 | 0 | 0 | 0
CSAH-8 | 10/24/2022 | MON | Driving | Vehicles on all day | 38 | 0 | 558 | 62 | 620 | 0 | 50 | 28 | 279 | 251 | 7 | 20 | 5 | 5 | 5 | 18 | 2 | 0 | 0 | 0 | 0 | 0
CSAH-8 | 10/25/2022 | TUE | Driving | Vehicles on all day | 38 | 0 | 558 | 62 | 620 | 0 | 50 | 28 | 279 | 251 | 7 | 20 | 5 | 5 | 5 | 18 | 2 | 0 | 0 | 0 | 0 | 0
CSAH-8 | 10/26/2022 | WED | Driving | Vehicles on all day | 38 | 0 | 558 | 62 | 620 | 0 | 50 | 28 | 279 | 251 | 7 | 20 | 5 | 5 | 5 | 18 | 2 | 0 | 0 | 0 | 0 | 0
CSAH-8 | 10/27/2022 | THU | Driving | Vehicles on all day | 38 | 0 | 558 | 62 | 620 | 0 | 50 | 28 | 279 | 251 | 7 | 20 | 5 | 5 | 5 | 18 | 2 | 0 | 0 | 0 | 0 | 0
CSAH-8 | 10/28/2022 | FRI | Driving | Vehicles on all day | 38 | 0 | 558 | 62 | 620 | 0 | 50 | 28 | 279 | 251 | 7 | 20 | 5 | 5 | 5 | 18 | 2 | 0 | 0 | 0 | 0 | 0
CSAH-8 | 10/29/2022 | SAT | Driving | Vehicles on all day | 38 | 0 | 558 | 62 | 620 | 0 | 50 | 28 | 279 | 251 | 7 | 20 | 5 | 5 | 5 | 18 | 2 | 0 | 0 | 0 | 0 | 0
CSAH-8 | 10/30/2022 | SUN | Driving | Vehicles on all day | 38 | 0 | 558 | 62 | 620 | 0 | 50 | 28 | 279 | 251 | 7 | 20 | 5 | 5 | 5 | 18 | 2 | 0 | 0 | 0 | 0 | 0
CSAH-8 | 10/31/2022 | MON | Driving | Vehicles on all day | 38 | 0 | 558 | 62 | 620 | 0 | 50 | 28 | 279 | 251 | 7 | 20 | 5 | 5 | 5 | 18 | 2 | 0 | 0 | 0 | 0 | 0
CSAH-8 | 11/01/2022 | TUE | Driving | Vehicles on all day | 38 | 0 | 558 | 62 | 620 | 0 | 50 | 28 | 279 | 251 | 7 | 20 | 5 | 5 | 5 | 18 | 2 | 0 | 0 | 0 | 0 | 0
CSAH-8 | 11/02/2022 | WED | Driving | Vehicles on all day | 38 | 0 | 558 | 62 | 620 | 0 | 50 | 28 | 279 | 251 | 7 | 20 | 5 | 5 | 5 | 18 | 2 | 0 | 0 | 0 | 0 | 0
CSAH-8 | 11/03/2022 | THU | Driving | Vehicles on all day | 38 | 0 | 558 | 62 | 620 | 0 | 50 | 28 | 279 | 251 | 7 | 20 | 5 | 5 | 5 | 18 | 2 | 0 | 0 | 0 | 0 | 0
CSAH-8 | 11/04/2022 | FRI | Driving | Vehicles on all day | 38 | 0 | 558 | 62 | 620 | 0 | 50 | 28 | 279 | 251 | 7 | 20 | 5 | 5 | 5 | 18 | 2 | 0 | 0 | 0 | 0 | 0
CSAH-8 | 11/05/2022 | SAT | Driving | Vehicles on all day | 38 | 0 | 558 | 62 | 620 | 0 | 50 | 28 | 279 | 251 | 7 | 20 | 5 | 5 | 5 | 18 | 2 | 0 | 0 | 0 | 0 | 0
CSAH-8 | 11/06/2022 | SUN | Driving | Vehicles on all day | 38 | 0 | 558 | 62 | 620 | 0 | 50 | 28 | 279 | 251 | 7 | 20 | 5 | 5 | 5 | 18 | 2 | 0 | 0 | 0 | 0 | 0
CSAH-8 | 11/07/2022 | MON | Driving | Vehicles on all day | 38 | 0 | 558 | 62 | 620 | 0 | 50 | 28 | 279 | 251 | 7 | 20 | 5 | 5 | 5 | 18 | 2 | 0 | 0 | 0 | 0 | 0
CSAH-8 | 11/08/2022 | TUE | Driving | Vehicles on all day | 38 | 0 | 558 | 62 | 620 | 0 | 50 | 28 | 279 | 251 | 7 | 20 | 5 | 5 | 5 | 18 | 2 | 0 | 0 | 0 | 0 | 0
CSAH-8 | 11/09/2022 | WED | Driving | Vehicles on all day | 38 | 0 | 558 | 62 | 620 | 0 | 50 | 28 | 279 | 251 | 7 | 20 | 5 | 5 | 5 | 18 | 2 | 0 | 0 | 0 | 0 | 0
CSAH-8 | 11/10/2022 | THU | Driving | Vehicles on all day | 38 | 0 | 558 | 62 | 620 | 0 | 50 | 28 | 279 | 251 | 7 | 20 | 5 | 5 | 5 | 18 | 2 | 0 | 0 | 0 | 0 | 0
CSAH-8 | 11/11/2022 | FRI | Driving | Vehicles on all day | 38 | 0 | 558 | 62 | 620 | 0 | 50 | 28 | 279 | 251 | 7 | 20 | 5 | 5 | 5 | 18 | 2 | 0 | 0 | 0 | 0 | 0
CSAH-8 | 11/12/2022 | SAT | Driving | Vehicles on all day | 38 | 0 | 558 | 62 | 620 | 0 | 50 | 28 | 279 | 251 | 7 | 20 | 5 | 5 | 5 | 18 | 2 | 0 | 0 | 0 | 0 | 0
CSAH-8 | 11/13/2022 | SUN | Driving | Vehicles on all day | 38 | 0 | 558 | 62 | 620 | 0 | 50 | 28 | 279 | 251 | 7 | 20 | 5 | 5 | 5 | 18 | 2 | 0 | 0 | 0 | 0 | 0
CSAH-8 | 11/14/2022 | MON | Driving | Vehicles on all day | 38 | 0 | 558 | 62 | 620 | 0 | 50 | 28 | 279 | 251 | 7 | 20 | 5 | 5 | 5 | 18 | 2 | 0 | 0 | 0 | 0 | 0
CSAH-8 | 11/15/2022 | TUE | Driving | Vehicles on all day | 38 | 0 | 558 | 62 | 620 | 0 | 50 | 28 | 279 | 251 | 7 | 20 | 5 | 5 | 5 | 18 | 2 | 0 | 0 | 0 | 0 | 0
CSAH-8 | 11/16/2022 | WED | Driving | Vehicles on all day | 38 | 0 | 558 | 62 | 620 | 0 | 50 | 28 | 279 | 251 | 7 | 20 | 5 | 5 | 5 | 18 | 2 | 0 | 0 | 0 | 0 | 0
CSAH-8 | 11/17/2022 | THU | Driving | Vehicles on all day | 38 | 0 | 558 | 62 | 620 | 0 | 50 | 28 | 279 | 251 | 7 | 20 | 5 | 5 | 5 | 18 | 2 | 0 | 0 | 0 | 0 | 0
CSAH-8 | 11/18/2022 | FRI | Driving | Vehicles on all day | 38 | 0 | 558 | 62 | 620 | 0 | 50 | 28 | 279 | 251 | 7 | 20 | 5 | 5 | 5 | 18 | 2 | 0 | 0 | 0 | 0 | 0
CSAH-8 | 11/19/2022 | SAT | Driving | Vehicles on all day | 38 | 0 | 558 | 62 | 620 | 0 | 50 | 28 | 279 | 251 | 7 | 20 | 5 | 5 | 5 | 18 | 2 | 0 | 0 | 0 | 0 | 0
CSAH-8 | 11/20/2022 | SUN | Driving | Vehicles on all day | 38 | 0 | 558 | 62 | 620 | 0 | 50 | 28 | 279 | 251 | 7 | 20 | 5 | 5 | 5 | 18 | 2 | 0 | 0 | 0 | 0 | 0
CSAH-8 | 11/21/2022 | MON | Driving | Vehicles on all day | 38 | 0 | 558 | 62 | 620 | 0 | 50 | 28 | 279 | 251 | 7 | 20 | 5 | 5 | 5 | 18 | 2 | 0 | 0 | 0 | 0 | 0
CSAH-8 | 11/22/2022 | TUE | Driving | Vehicles on all day | 38 | 0 | 558 | 62 | 620 | 0 | 50 | 28 | 279 | 251 | 7 | 20 | 5 | 5 | 5 | 18 | 2 | 0 | 0 | 0 | 0 | 0
CSAH-8 | 11/23/2022 | WED | Driving | Vehicles on all day | 38 | 0 | 558 | 62 | 620 | 0 | 50 | 28 | 279 | 251 | 7 | 20 | 5 | 5 | 5 | 18 | 2 | 0 | 0 | 0 | 0 | 0
CSAH-8 | 11/24/2022 | THU | Driving | Vehicles on all day | 38 | 0 | 558 | 62 | 620 | 0 | 50 | 28 | 279 | 251 | 7 | 20 | 5 | 5 | 5 | 18 | 2 | 0 | 0 | 0 | 0 | 0
CSAH-8 | 11/25/2022 | FRI | Driving | Vehicles on all day | 38 | 0 | 558 | 62 | 620 | 0 | 50 | 28 | 279 | 251 | 7 | 20 | 5 | 5 | 5 | 18 | 2 | 0 | 0 | 0 | 0 | 0
CSAH-8 | 11/26/2022 | SAT | Driving | Vehicles on all day | 38 | 0 | 558 | 62 | 620 | 0 | 50 | 28 | 279 | 251 | 7 | 20 | 5 | 5 | 5 | 18 | 2 | 0 | 0 | 0 | 0 | 0
CSAH-8 | 11/27/2022 | SUN | Driving | Vehicles on all day | 38 | 0 | 558 | 62 | 620 | 0 | 50 | 28 | 279 | 251 | 7 | 20 | 5 | 5 | 5 | 18 | 2 | 0 | 0 | 0 | 0 | 0
CSAH-8 | 11/28/2022 | MON | Driving | Vehicles on all day | 38 | 0 | 558 | 62 | 620 | 0 | 50 | 28 | 279 | 251 | 7 | 20 | 5 | 5 | 5 | 18 | 2 | 0 | 0 | 0 | 0 | 0
CSAH-8 | 11/29/2022 | TUE | Driving | Vehicles on all day | 38 | 0 | 558 | 62 | 620 | 0 | 50 | 28 | 279 | 251 | 7 | 20 | 5 | 5 | 5 | 18 | 2 | 0 | 0 | 0 | 0 | 0
CSAH-8 | 11/30/2022 | WED | Driving | Vehicles on all day | 38 | 0 | 558 | 62 | 620 | 0 | 50 | 28 | 279 | 251 | 7 | 20 | 5 | 5 | 5 | 18 | 2 | 0 | 0 | 0 | 0 | 0
CSAH-8 | 12/01/2022 | THU | Driving | Vehicles on all day | 38 | 0 | 558 | 62 | 620 | 0 | 50 | 28 | 279 | 251 | 7 | 20 | 5 | 5 | 5 | 18 | 2 | 0 | 0 | 0 | 0 | 0
CSAH-8 | 12/02/2022 | FRI | Driving | Vehicles on all day | 38 | 0 | 558 | 62 | 620 | 0 | 50 | 28 | 279 | 251 | 7 | 20 | 5 | 5 | 5 | 18 | 2 | 0 | 0 | 0 | 0 | 0
CSAH-8 | 12/03/2022 | SAT | Driving | Vehicles on all day | 38 | 0 | 558 | 62 | 620 | 0 | 50 | 28 | 279 | 251 | 7 | 20 | 5 | 5 | 5 | 18 | 2 | 0 | 0 | 0 | 0 | 0
CSAH-8 | 12/04/2022 | SUN | Driving | Vehicles on all day | 38 | 0 | 558 | 62 | 620 | 0 | 50 | 28 | 279 | 251 | 7 | 20 | 5 | 5 | 5 | 18 | 2 | 0 | 0 | 0 | 0 | 0
CSAH-8 | 12/05/2022 | MON | Driving | Vehicles on all day | 38 | 0 | 558 | 62 | 620 | 0 | 50 | 28 | 279 | 251 | 7 | 20 | 5 | 5 | 5 | 18 | 2 | 0 | 0 | 0 | 0 | 0
CSAH-8 | 12/06/2022 | TUE | Driving | Vehicles on all day | 38 | 0 | 558 | 62 | 620 | 0 | 50 | 28 | 279 | 251 | 7 | 20 | 5 | 5 | 5 | 18 | 2 | 0 | 0 | 0 | 0 | 0
CSAH-8 | 12/07/2022 | WED | Driving | Vehicles on all day | 38 | 0 | 558 | 62 | 620 | 0 | 50 | 28 | 279 | 251 | 7 | 20 | 5 | 5 | 5 | 18 | 2 | 0 | 0 | 0 | 0 | 0
CSAH-8 | 12/08/2022 | THU | Driving | Vehicles on all day | 38 | 0 | 558 | 62 | 620 | 0 | 50 | 28 | 279 | 251 | 7 | 20 | 5 | 5 | 5 | 18 | 2 | 0 | 0 | 0 | 0 | 0
CSAH-8 | 12/09/2022 | FRI | Driving | Vehicles on all day | 38 | 0 | 558 | 62 | 620 | 0 | 50 | 28 | 279 | 251 | 7 | 20 | 5 | 5 | 5 | 18 | 2 | 0 | 0 | 0 | 0 | 0
CSAH-8 | 12/10/2022 | SAT | Driving | Vehicles on all day | 38 | 0 | 558 | 62 | 620 | 0 | 50 | 28 | 279 | 251 | 7 | 20 | 5 | 5 | 5 | 18 | 2 | 0 | 0 | 0 | 0 | 0
CSAH-8 | 12/11/2022 | SUN | Driving | Vehicles on all day | 38 | 0 | 558 | 62 | 620 | 0 | 50 | 28 | 279 | 251 | 7 | 20 | 5 | 5 | 5 | 18 | 2 | 0 | 0 | 0 | 0 | 0
CSAH-8 | 12/12/2022 | MON | Driving | Vehicles on all day | 38 | 0 | 558 | 62 | 620 | 0 | 50 | 28 | 279 | 251 | 7 | 20 | 5 | 5 | 5 | 18 | 2 | 0 | 0 | 0 | 0 | 0
CSAH-8 | 12/13/2022 | TUE | Driving | Vehicles on all day | 38 | 0 | 558 | 62 | 620 | 0 | 50 | 28 | 279 | 251 | 7 | 20 | 5 | 5 | 5 | 18 | 2 | 0 | 0 | 0 | 0 | 0
CSAH-8 | 12/14/2022 | WED | Driving | Vehicles on all day | 38 | 0 | 558 | 62 | 620 | 0 | 50 | 28 | 279 | 251 | 7 | 20 | 5 | 5 | 5 | 18 | 2 | 0 | 0 | 0 | 0 | 0
CSAH-8 | 12/15/2022 | THU | Driving | Vehicles on all day | 38 | 0 | 558 | 62 | 620 | 0 | 50 | 28 | 279 | 251 | 7 | 20 | 5 | 5 | 5 | 18 | 2 | 0 | 0 | 0 | 0 | 0
CSAH-8 | 12/16/2022 | FRI | Driving | Vehicles on all day | 38 | 0 | 558 | 62 | 620 | 0 | 50 | 28 | 279 | 251 | 7 | 20 | 5 | 5 | 5 | 18 | 2 | 0 | 0 | 0 | 0 | 0
CSAH-8 | 12/17/2022 | SAT | Driving | Vehicles on all day | 38 | 0 | 558 | 62 | 620 | 0 | 50 | 28 | 279 | 251 | 7 | 20 | 5 | 5 | 5 | 18 | 2 | 0 | 0 | 0 | 0 | 0
CSAH-8 | 12/18/2022 | SUN | Driving | Vehicles on all day | 38 | 0 | 558 | 62 | 620 | 0 | 50 | 28 | 279 | 251 | 7 | 20 | 5 | 5 | 5 | 18 | 2 | 0 | 0 | 0 | 0 | 0
CSAH-8 | 12/19/2022 | MON | Driving | Vehicles on all day | 38 | 0 | 558 | 62 | 620 | 0 | 50 | 28 | 279 | 251 | 7 | 20 | 5 | 5 | 5 | 18 | 2 | 0 | 0 | 0 | 0 | 0
CSAH-8 | 12/20/2022 | TUE | Driving | Vehicles on all day | 38 | 0 | 558 | 62 | 620 | 0 | 50 | 28 | 279 | 251 | 7 | 20 | 5 | 5 | 5 | 18 | 2 | 0 | 0 | 0 | 0 | 0
CSAH-8 | 12/21/2022 | WED | Driving | Vehicles on all day | 38 | 0 | 558 | 62 | 620 | 0 | 50 | 28 | 279 | 251 | 7 | 20 | 5 | 5 | 5 | 18 | 2 | 0 | 0 | 0 | 0 | 0
CSAH-8 | 12/22/2022 | THU | Driving | Vehicles on all day | 38 | 0 | 558 | 62 | 620 | 0 | 50 | 28 | 279 | 251 | 7 | 20 | 5 | 5 | 5 | 18 | 2 | 0 | 0 | 0 | 0 | 0
CSAH-8 | 12/23/2022 | FRI | Driving | Vehicles on all day | 38 | 0 | 558 | 62 | 620 | 0 | 50 | 28 | 279 | 251 | 7 | 20 | 5 | 5 | 5 | 18 | 2 | 0 | 0 | 0 | 0 | 0
CSAH-8 | 12/24/2022 | SAT | Driving | Vehicles on all day | 38 | 0 | 558 | 62 | 620 | 0 | 50 | 28 | 279 | 251 | 7 | 20 | 5 | 5 | 5 | 18 | 2 | 0 | 0 | 0 | 0 | 0
CSAH-8 | 12/25/2022 | SUN | Driving | Vehicles on all day | 38 | 0 | 558 | 62 | 620 | 0 | 50 | 28 | 279 | 251 | 7 | 20 | 5 | 5 | 5 | 18 | 2 | 0 | 0 | 0 | 0 | 0
CSAH-8 | 12/26/2022 | MON | Driving | Vehicles on all day | 38 | 0 | 558 | 62 | 620 | 0 | 50 | 28 | 279 | 251 | 7 | 20 | 5 | 5 | 5 | 18 | 2 | 0 | 0 | 0 | 0 | 0
CSAH-8 | 12/27/2022 | TUE | Driving | Vehicles on all day | 38 | 0 | 558 | 62 | 620 | 0 | 50 | 28 | 279 | 251 | 7 | 20 | 5 | 5 | 5 | 18 | 2 | 0 | 0 | 0 | 0 | 0
CSAH-8 | 12/28/2022 | WED | Driving | Vehicles on all day | 38 | 0 | 558 | 62 | 620 | 0 | 50 | 28 | 279 | 251 | 7 | 20 | 5 | 5 | 5 | 18 | 2 | 0 | 0 | 0 | 0 | 0
CSAH-8 | 12/29/2022 | THU | Driving | Vehicles on all day | 38 | 0 | 558 | 62 | 620 | 0 | 50 | 28 | 279 | 251 | 7 | 20 | 5 | 5 | 5 | 18 | 2 | 0 | 0 | 0 | 0 | 0
CSAH-8 | 12/30/2022 | FRI | Driving | Vehicles on all day | 38 | 0 | 558 | 62 | 620 | 0 | 50 | 28 | 279 | 251 | 7 | 20 | 5 | 5 | 5 | 18 | 2 | 0 | 0 | 0 | 0 | 0
CSAH-8 | 12/31/2022 | SAT | Driving | Vehicles on all day | 38 | 0 | 558 | 62 | 620 | 0 | 50 | 28 | 279 | 251 | 7 | 20 | 5 | 5 | 5 | 18 | 2 | 0 | 0 | 0 | 0 | 0
MnROAD Low Volume Road | 07/26/1994 | TUE | Inside | LVR - Inside Lane - 80,000 5 axle semi | 38 | 62 | 0 | 38 | 38 |  | 40 | [8 empty] | 38
MnROAD Low Volume Road | 07/27/1994 | WED | Outside | LVR - Outside Lane - 102,000 5 axle semi | 77 | 128 | 0 | 78 | 78 |  | 40 | [8 empty] | 78
MnROAD Low Volume Road | 07/28/1994 | THU | Inside | LVR - Inside Lane - 80,000 5 axle semi | 21 | 34 | 0 | 21 | 21 |  | 40 | [8 empty] | 21
MnROAD Low Volume Road | 08/03/1994 | WED | Inside | LVR - Inside Lane - 80,000 5 axle semi | 62 | 103 | 0 | 63 | 63 |  | 40 | [8 empty] | 63
MnROAD Low Volume Road | 08/04/1994 | THU | Inside | LVR - Inside Lane - 80,000 5 axle semi | 64 | 107 | 0 | 65 | 65 |  | 40 | [8 empty] | 65
MnROAD Low Volume Road | 08/05/1994 | FRI | Inside | LVR - Inside Lane - 80,000 5 axle semi | 72 | 120 | 0 | 73 | 73 |  | 40 | [8 empty] | 73
MnROAD Low Volume Road | 08/08/1994 | MON | Inside | LVR - Inside Lane - 80,000 5 axle semi | 64 | 107 | 0 | 65 | 65 |  | 40 | [8 empty] | 65
MnROAD Low Volume Road | 08/09/1994 | TUE | Inside | LVR - Inside Lane - 80,000 5 axle semi | 30 | 49 | 0 | 30 | 30 |  | 40 | [8 empty] | 30
MnROAD Low Volume Road | 08/11/1994 | THU | Inside | LVR - Inside Lane - 80,000 5 axle semi | 69 | 115 | 0 | 70 | 70 |  | 40 | [8 empty] | 70
MnROAD Low Volume Road | 08/12/1994 | FRI | Inside | LVR - Inside Lane - 80,000 5 axle semi | 50 | 82 | 0 | 50 | 50 |  | 40 | [8 empty] | 50
MnROAD Low Volume Road | 08/15/1994 | MON | Inside | LVR - Inside Lane - 80,000 5 axle semi | 71 | 118 | 0 | 72 | 72 |  | 40 | [8 empty] | 72
MnROAD Low Volume Road | 08/16/1994 | TUE | Inside | LVR - Inside Lane - 80,000 5 axle semi | 45 | 74 | 0 | 45 | 45 |  | 40 | [8 empty] | 45
MnROAD Low Volume Road | 08/24/1994 | WED | Outside | LVR - Outside Lane - 102,000 5 axle semi | 79 | 131 | 0 | 80 | 80 |  | 40 | [8 empty] | 80
MnROAD Low Volume Road | 08/25/1994 | THU | Inside | LVR - Inside Lane - 80,000 5 axle semi | 30 | 49 | 0 | 30 | 30 |  | 40 | [8 empty] | 30
MnROAD Low Volume Road | 08/26/1994 | FRI | Inside | LVR - Inside Lane - 80,000 5 axle semi | 51 | 85 | 0 | 52 | 52 |  | 40 | [8 empty] | 52
MnROAD Low Volume Road | 08/29/1994 | MON | Inside | LVR - Inside Lane - 80,000 5 axle semi | 60 | 100 | 0 | 61 | 61 |  | 40 | [8 empty] | 61
MnROAD Low Volume Road | 08/30/1994 | TUE | Inside | LVR - Inside Lane - 80,000 5 axle semi | 27 | 44 | 0 | 27 | 27 |  | 40 | [8 empty] | 27
MnROAD Low Volume Road | 08/31/1994 | WED | Outside | LVR - Outside Lane - 102,000 5 axle semi | 76 | 126 | 0 | 77 | 77 |  | 40 | [8 empty] | 77
MnROAD Low Volume Road | 09/01/1994 | THU | Inside | LVR - Inside Lane - 80,000 5 axle semi | 32 | 52 | 0 | 32 | 32 |  | 40 | [8 empty] | 32
MnROAD Low Volume Road | 09/02/1994 | FRI | Inside | LVR - Inside Lane - 80,000 5 axle semi | 46 | 75 | 0 | 46 | 46 |  | 40 | [8 empty] | 46
MnROAD Low Volume Road | 09/07/1994 | WED | Outside | LVR - Outside Lane - 102,000 5 axle semi | 76 | 126 | 0 | 77 | 77 |  | 40 | [8 empty] | 77
MnROAD Low Volume Road | 09/08/1994 | THU | Inside | LVR - Inside Lane - 80,000 5 axle semi | 55 | 92 | 0 | 56 | 56 |  | 40 | [8 empty] | 56
MnROAD Low Volume Road | 09/09/1994 | FRI | Inside | LVR - Inside Lane - 80,000 5 axle semi | 63 | 105 | 0 | 64 | 64 |  | 40 | [8 empty] | 64
MnROAD Low Volume Road | 09/12/1994 | MON | Inside | LVR - Inside Lane - 80,000 5 axle semi | 59 | 98 | 0 | 60 | 60 |  | 40 | [8 empty] | 60
MnROAD Low Volume Road | 09/13/1994 | TUE | Inside | LVR - Inside Lane - 80,000 5 axle semi | 36 | 59 | 0 | 36 | 36 |  | 40 | [8 empty] | 36
MnROAD Low Volume Road | 09/14/1994 | WED | Outside | LVR - Outside Lane - 102,000 5 axle semi | 69 | 115 | 0 | 70 | 70 |  | 40 | [8 empty] | 70
MnROAD Low Volume Road | 09/15/1994 | THU | Inside | LVR - Inside Lane - 80,000 5 axle semi | 41 | 67 | 0 | 41 | 41 |  | 40 | [8 empty] | 41
MnROAD Low Volume Road | 09/16/1994 | FRI | Inside | LVR - Inside Lane - 80,000 5 axle semi | 62 | 103 | 0 | 63 | 63 |  | 40 | [8 empty] | 63
MnROAD Low Volume Road | 09/20/1994 | TUE | Inside | LVR - Inside Lane - 80,000 5 axle semi | 10 | 16 | 0 | 10 | 10 |  | 40 | [8 empty] | 10
MnROAD Low Volume Road | 09/21/1994 | WED | Outside | LVR - Outside Lane - 102,000 5 axle semi | 54 | 90 | 0 | 55 | 55 |  | 40 | [8 empty] | 55
MnROAD Low Volume Road | 09/22/1994 | THU | Inside | LVR - Inside Lane - 80,000 5 axle semi | 56 | 93 | 0 | 57 | 57 |  | 40 | [8 empty] | 57
MnROAD Low Volume Road | 09/23/1994 | FRI | Inside | LVR - Inside Lane - 80,000 5 axle semi | 55 | 92 | 0 | 56 | 56 |  | 40 | [8 empty] | 56
MnROAD Low Volume Road | 09/26/1994 | MON | Inside | LVR - Inside Lane - 80,000 5 axle semi | 40 | 66 | 0 | 40 | 40 |  | 40 | [8 empty] | 40
MnROAD Low Volume Road | 09/27/1994 | TUE | Inside | LVR - Inside Lane - 80,000 5 axle semi | 40 | 66 | 0 | 40 | 40 |  | 40 | [8 empty] | 40
MnROAD Low Volume Road | 09/29/1994 | THU | Inside | LVR - Inside Lane - 80,000 5 axle semi | 16 | 26 | 0 | 16 | 16 |  | 40 | [8 empty] | 16
MnROAD Low Volume Road | 09/30/1994 | FRI | Inside | LVR - Inside Lane - 80,000 5 axle semi | 59 | 98 | 0 | 60 | 60 |  | 40 | [8 empty] | 60
MnROAD Low Volume Road | 10/03/1994 | MON | Inside | LVR - Inside Lane - 80,000 5 axle semi | 63 | 105 | 0 | 64 | 64 |  | 40 | [8 empty] | 64
MnROAD Low Volume Road | 10/13/1994 | THU | Inside | LVR - Inside Lane - 80,000 5 axle semi | 33 | 54 | 0 | 33 | 33 |  | 40 | [8 empty] | 33
MnROAD Low Volume Road | 10/14/1994 | FRI | Inside | LVR - Inside Lane - 80,000 5 axle semi | 72 | 120 | 0 | 73 | 73 |  | 40 | [8 empty] | 73
MnROAD Low Volume Road | 10/17/1994 | MON | Inside | LVR - Inside Lane - 80,000 5 axle semi | 79 | 131 | 0 | 80 | 80 |  | 40 | [8 empty] | 80
MnROAD Low Volume Road | 10/18/1994 | TUE | Inside | LVR - Inside Lane - 80,000 5 axle semi | 26 | 43 | 0 | 26 | 26 |  | 40 | [8 empty] | 26
MnROAD Low Volume Road | 10/19/1994 | WED | Outside | LVR - Outside Lane - 102,000 5 axle semi | 81 | 134 | 0 | 82 | 82 |  | 40 | [8 empty] | 82
MnROAD Low Volume Road | 10/21/1994 | FRI | Inside | LVR - Inside Lane - 80,000 5 axle semi | 37 | 61 | 0 | 37 | 37 |  | 40 | [8 empty] | 37
MnROAD Low Volume Road | 10/24/1994 | MON | Inside | LVR - Inside Lane - 80,000 5 axle semi | 41 | 67 | 0 | 41 | 41 |  | 40 | [8 empty] | 41
MnROAD Low Volume Road | 10/27/1994 | THU | Inside | LVR - Inside Lane - 80,000 5 axle semi | 77 | 128 | 0 | 78 | 78 |  | 40 | [8 empty] | 78
MnROAD Low Volume Road | 10/28/1994 | FRI | Inside | LVR - Inside Lane - 80,000 5 axle semi | 89 | 148 | 0 | 90 | 90 |  | 40 | [8 empty] | 90
MnROAD Low Volume Road | 10/31/1994 | MON | Inside | LVR - Inside Lane - 80,000 5 axle semi | 67 | 112 | 0 | 68 | 68 |  | 40 | [8 empty] | 68
MnROAD Low Volume Road | 11/01/1994 | TUE | Inside | LVR - Inside Lane - 80,000 5 axle semi | 44 | 72 | 0 | 44 | 44 |  | 40 | [8 empty] | 44
MnROAD Low Volume Road | 11/02/1994 | WED | Inside | LVR - Inside Lane - 80,000 5 axle semi | 94 | 156 | 0 | 95 | 95 |  | 40 | [8 empty] | 95
MnROAD Low Volume Road | 11/03/1994 | THU | Inside | LVR - Inside Lane - 80,000 5 axle semi | 44 | 72 | 0 | 44 | 44 |  | 40 | [8 empty] | 44
MnROAD Low Volume Road | 11/09/1994 | WED | Outside | LVR - Outside Lane - 102,000 5 axle semi | 12 | 20 | 0 | 12 | 12 |  | 40 | [8 empty] | 12
MnROAD Low Volume Road | 11/10/1994 | THU | Outside | LVR - Outside Lane - 102,000 5 axle semi | 31 | 51 | 0 | 31 | 31 |  | 40 | [8 empty] | 31
MnROAD Low Volume Road | 11/14/1994 | MON | Outside | LVR - Outside Lane - 102,000 5 axle semi | 8 | 13 | 0 | 8 | 8 |  | 40 | [8 empty] | 8
MnROAD Low Volume Road | 11/28/1994 | MON | Inside | LVR - Inside Lane - 80,000 5 axle semi | 16 | 26 | 0 | 16 | 16 |  | 40 | [8 empty] | 16
MnROAD Low Volume Road | 11/29/1994 | TUE | Inside | LVR - Inside Lane - 80,000 5 axle semi | 78 | 130 | 0 | 79 | 79 |  | 40 | [8 empty] | 79
MnROAD Low Volume Road | 11/30/1994 | WED | Inside | LVR - Inside Lane - 80,000 5 axle semi | 76 | 126 | 0 | 77 | 77 |  | 40 | [8 empty] | 77
MnROAD Low Volume Road | 12/01/1994 | THU | Inside | LVR - Inside Lane - 80,000 5 axle semi | 33 | 54 | 0 | 33 | 33 |  | 40 | [8 empty] | 33
MnROAD Low Volume Road | 12/02/1994 | FRI | Outside | LVR - Outside Lane - 102,000 5 axle semi | 95 | 157 | 0 | 96 | 96 |  | 40 | [8 empty] | 96
MnROAD Low Volume Road | 12/05/1994 | MON | Outside | LVR - Outside Lane - 102,000 5 axle semi | 87 | 144 | 0 | 88 | 88 |  | 40 | [8 empty] | 88
MnROAD Low Volume Road | 12/06/1994 | TUE | Inside | LVR - Inside Lane - 80,000 5 axle semi | 23 | 38 | 0 | 23 | 23 |  | 40 | [8 empty] | 23
MnROAD Low Volume Road | 12/07/1994 | WED | Inside | LVR - Inside Lane - 80,000 5 axle semi | 99 | 164 | 0 | 100 | 100 |  | 40 | [8 empty] | 100
MnROAD Low Volume Road | 12/08/1994 | THU | Inside | LVR - Inside Lane - 80,000 5 axle semi | 86 | 143 | 0 | 87 | 87 |  | 40 | [8 empty] | 87
MnROAD Low Volume Road | 12/09/1994 | FRI | Inside | LVR - Inside Lane - 80,000 5 axle semi | 40 | 66 | 0 | 40 | 40 |  | 40 | [8 empty] | 40
MnROAD Low Volume Road | 12/12/1994 | MON | Inside | LVR - Inside Lane - 80,000 5 axle semi | 90 | 149 | 0 | 91 | 91 |  | 40 | [8 empty] | 91
MnROAD Low Volume Road | 12/13/1994 | TUE | Inside | LVR - Inside Lane - 80,000 5 axle semi | 86 | 143 | 0 | 87 | 87 |  | 40 | [8 empty] | 87
MnROAD Low Volume Road | 12/14/1994 | WED | Inside | LVR - Inside Lane - 80,000 5 axle semi | 91 | 151 | 0 | 92 | 92 |  | 40 | [8 empty] | 92
MnROAD Low Volume Road | 12/16/1994 | FRI | Outside | LVR - Outside Lane - 102,000 5 axle semi | 47 | 77 | 0 | 47 | 47 |  | 40 | [8 empty] | 47
MnROAD Low Volume Road | 12/19/1994 | MON | Outside | LVR - Outside Lane - 102,000 5 axle semi | 87 | 144 | 0 | 88 | 88 |  | 40 | [8 empty] | 88
MnROAD Low Volume Road | 12/20/1994 | TUE | Inside | LVR - Inside Lane - 80,000 5 axle semi | 22 | 36 | 0 | 22 | 22 |  | 40 | [8 empty] | 22
MnROAD Low Volume Road | 12/21/1994 | WED | Inside | LVR - Inside Lane - 80,000 5 axle semi | 80 | 133 | 0 | 81 | 81 |  | 40 | [8 empty] | 81
MnROAD Low Volume Road | 12/22/1994 | THU | Inside | LVR - Inside Lane - 80,000 5 axle semi | 62 | 103 | 0 | 63 | 63 |  | 40 | [8 empty] | 63
MnROAD Low Volume Road | 12/23/1994 | FRI | Inside | LVR - Inside Lane - 80,000 5 axle semi | 63 | 105 | 0 | 64 | 64 |  | 40 | [8 empty] | 64
MnROAD Low Volume Road | 12/27/1994 | TUE | Inside | LVR - Inside Lane - 80,000 5 axle semi | 17 | 28 | 0 | 17 | 17 |  | 40 | [8 empty] | 17
MnROAD Low Volume Road | 12/28/1994 | WED | Inside | LVR - Inside Lane - 80,000 5 axle semi | 74 | 123 | 0 | 75 | 75 |  | 40 | [8 empty] | 75
MnROAD Low Volume Road | 12/29/1994 | THU | Inside | LVR - Inside Lane - 80,000 5 axle semi | 19 | 31 | 0 | 19 | 19 |  | 40 | [8 empty] | 19
MnROAD Low Volume Road | 12/30/1994 | FRI | Inside | LVR - Inside Lane - 80,000 5 axle semi | 5 | 8 | 0 | 5 | 5 |  | 40 | [8 empty] | 5
MnROAD Low Volume Road | 01/03/1995 | TUE | Inside | LVR - Inside Lane - 80,000 5 axle semi | 37 | 61 | 0 | 37 | 37 |  | 40 | [8 empty] | 37
MnROAD Low Volume Road | 01/04/1995 | WED | Inside | LVR - Inside Lane - 80,000 5 axle semi | 69 | 115 | 0 | 70 | 70 |  | 40 | [8 empty] | 70
MnROAD Low Volume Road | 01/05/1995 | THU | Outside | LVR - Outside Lane - 102,000 5 axle semi | 42 | 69 | 0 | 42 | 42 |  | 40 | [8 empty] | 42
MnROAD Low Volume Road | 01/06/1995 | FRI | Inside | LVR - Inside Lane - 80,000 5 axle semi | 68 | 113 | 0 | 69 | 69 |  | 40 | [8 empty] | 69
MnROAD Low Volume Road | 01/09/1995 | MON | Inside | LVR - Inside Lane - 80,000 5 axle semi | 72 | 120 | 0 | 73 | 73 |  | 40 | [8 empty] | 73
MnROAD Low Volume Road | 01/10/1995 | TUE | Inside | LVR - Inside Lane - 80,000 5 axle semi | 76 | 126 | 0 | 77 | 77 |  | 40 | [8 empty] | 77
MnROAD Low Volume Road | 01/11/1995 | WED | Inside | LVR - Inside Lane - 80,000 5 axle semi | 67 | 112 | 0 | 68 | 68 |  | 40 | [8 empty] | 68
MnROAD Low Volume Road | 01/13/1995 | FRI | Outside | LVR - Outside Lane - 102,000 5 axle semi | 85 | 141 | 0 | 86 | 86 |  | 40 | [8 empty] | 86
MnROAD Low Volume Road | 01/17/1995 | TUE | Outside | LVR - Outside Lane - 102,000 5 axle semi | 70 | 116 | 0 | 71 | 71 |  | 40 | [8 empty] | 71
MnROAD Low Volume Road | 01/18/1995 | WED | Inside | LVR - Inside Lane - 80,000 5 axle semi | 42 | 69 | 0 | 42 | 42 |  | 40 | [8 empty] | 42
MnROAD Low Volume Road | 01/20/1995 | FRI | Inside | LVR - Inside Lane - 80,000 5 axle semi | 84 | 139 | 0 | 85 | 85 |  | 40 | [8 empty] | 85
MnROAD Low Volume Road | 01/23/1995 | MON | Inside | LVR - Inside Lane - 80,000 5 axle semi | 74 | 123 | 0 | 75 | 75 |  | 40 | [8 empty] | 75
MnROAD Low Volume Road | 02/08/1995 | WED | Inside | LVR - Inside Lane - 80,000 5 axle semi | 72 | 120 | 0 | 73 | 73 |  | 40 | [8 empty] | 73
MnROAD Low Volume Road | 02/09/1995 | THU | Inside | LVR - Inside Lane - 80,000 5 axle semi | 34 | 56 | 0 | 34 | 34 |  | 40 | [8 empty] | 34
MnROAD Low Volume Road | 02/10/1995 | FRI | Outside | LVR - Outside Lane - 102,000 5 axle semi | 94 | 156 | 0 | 95 | 95 |  | 40 | [8 empty] | 95
MnROAD Low Volume Road | 02/13/1995 | MON | Inside | LVR - Inside Lane - 80,000 5 axle semi | 79 | 131 | 0 | 80 | 80 |  | 40 | [8 empty] | 80
MnROAD Low Volume Road | 02/21/1995 | TUE | Outside | LVR - Outside Lane - 102,000 5 axle semi | 64 | 107 | 0 | 65 | 65 |  | 40 | [8 empty] | 65
MnROAD Low Volume Road | 02/22/1995 | WED | Inside | LVR - Inside Lane - 80,000 5 axle semi | 65 | 108 | 0 | 66 | 66 |  | 40 | [8 empty] | 66
MnROAD Low Volume Road | 02/23/1995 | THU | Inside | LVR - Inside Lane - 80,000 5 axle semi | 40 | 66 | 0 | 40 | 40 |  | 40 | [8 empty] | 40
MnROAD Low Volume Road | 02/24/1995 | FRI | Outside | LVR - Outside Lane - 102,000 5 axle semi | 49 | 80 | 0 | 49 | 49 |  | 40 | [8 empty] | 49
MnROAD Low Volume Road | 02/28/1995 | TUE | Inside | LVR - Inside Lane - 80,000 5 axle semi | 14 | 23 | 0 | 14 | 14 |  | 40 | [8 empty] | 14
MnROAD Low Volume Road | 02/28/1995 | TUE | Outside | LVR - Outside Lane - 102,000 5 axle semi | 41 | 67 | 0 | 41 | 41 |  | 40 | [8 empty] | 41
MnROAD Low Volume Road | 03/01/1995 | WED | Inside | LVR - Inside Lane - 80,000 5 axle semi | 41 | 67 | 0 | 41 | 41 |  | 40 | [8 empty] | 41
MnROAD Low Volume Road | 03/02/1995 | THU | Inside | LVR - Inside Lane - 80,000 5 axle semi | 73 | 121 | 0 | 74 | 74 |  | 40 | [8 empty] | 74
MnROAD Low Volume Road | 03/03/1995 | FRI | Inside | LVR - Inside Lane - 80,000 5 axle semi | 83 | 138 | 0 | 84 | 84 |  | 40 | [8 empty] | 84
MnROAD Low Volume Road | 03/06/1995 | MON | Inside | LVR - Inside Lane - 80,000 5 axle semi | 67 | 112 | 0 | 68 | 68 |  | 40 | [8 empty] | 68
MnROAD Low Volume Road | 03/10/1995 | FRI | Inside | LVR - Inside Lane - 80,000 5 axle semi | 39 | 64 | 0 | 39 | 39 |  | 40 | [8 empty] | 39
MnROAD Low Volume Road | 03/13/1995 | MON | Inside | LVR - Inside Lane - 80,000 5 axle semi | 81 | 134 | 0 | 82 | 82 |  | 40 | [8 empty] | 82
MnROAD Low Volume Road | 03/14/1995 | TUE | Inside | LVR - Inside Lane - 80,000 5 axle semi | 38 | 62 | 0 | 38 | 38 |  | 40 | [8 empty] | 38
MnROAD Low Volume Road | 03/15/1995 | WED | Outside | LVR - Outside Lane - 102,000 5 axle semi | 85 | 141 | 0 | 86 | 86 |  | 40 | [8 empty] | 86
MnROAD Low Volume Road | 03/16/1995 | THU | Inside | LVR - Inside Lane - 80,000 5 axle semi | 67 | 112 | 0 | 68 | 68 |  | 40 | [8 empty] | 68
MnROAD Low Volume Road | 03/17/1995 | FRI | Inside | LVR - Inside Lane - 80,000 5 axle semi | 64 | 107 | 0 | 65 | 65 |  | 40 | [8 empty] | 65
MnROAD Low Volume Road | 03/20/1995 | MON | Inside | LVR - Inside Lane - 80,000 5 axle semi | 69 | 115 | 0 | 70 | 70 |  | 40 | [8 empty] | 70
MnROAD Low Volume Road | 03/22/1995 | WED | Outside | LVR - Outside Lane - 102,000 5 axle semi | 80 | 133 | 0 | 81 | 81 |  | 40 | [8 empty] | 81
MnROAD Low Volume Road | 03/24/1995 | FRI | Inside | LVR - Inside Lane - 80,000 5 axle semi | 42 | 69 | 0 | 42 | 42 |  | 40 | [8 empty] | 42
MnROAD Low Volume Road | 03/27/1995 | MON | Inside | LVR - Inside Lane - 80,000 5 axle semi | 58 | 97 | 0 | 59 | 59 |  | 40 | [8 empty] | 59
MnROAD Low Volume Road | 03/29/1995 | WED | Outside | LVR - Outside Lane - 102,000 5 axle semi | 26 | 43 | 0 | 26 | 26 |  | 40 | [8 empty] | 26
MnROAD Low Volume Road | 03/30/1995 | THU | Inside | LVR - Inside Lane - 80,000 5 axle semi | 78 | 130 | 0 | 79 | 79 |  | 40 | [8 empty] | 79
MnROAD Low Volume Road | 03/31/1995 | FRI | Inside | LVR - Inside Lane - 80,000 5 axle semi | 44 | 72 | 0 | 44 | 44 |  | 40 | [8 empty] | 44
MnROAD Low Volume Road | 04/03/1995 | MON | Inside | LVR - Inside Lane - 80,000 5 axle semi | 45 | 74 | 0 | 45 | 45 |  | 40 | [8 empty] | 45
MnROAD Low Volume Road | 04/04/1995 | TUE | Inside | LVR - Inside Lane - 80,000 5 axle semi | 58 | 97 | 0 | 59 | 59 |  | 40 | [8 empty] | 59
MnROAD Low Volume Road | 04/05/1995 | WED | Outside | LVR - Outside Lane - 102,000 5 axle semi | 91 | 151 | 0 | 92 | 92 |  | 40 | [8 empty] | 92
MnROAD Low Volume Road | 04/06/1995 | THU | Inside | LVR - Inside Lane - 80,000 5 axle semi | 71 | 118 | 0 | 72 | 72 |  | 40 | [8 empty] | 72
MnROAD Low Volume Road | 04/07/1995 | FRI | Inside | LVR - Inside Lane - 80,000 5 axle semi | 84 | 139 | 0 | 85 | 85 |  | 40 | [8 empty] | 85
MnROAD Low Volume Road | 04/10/1995 | MON | Inside | LVR - Inside Lane - 80,000 5 axle semi | 71 | 118 | 0 | 72 | 72 |  | 40 | [8 empty] | 72
MnROAD Low Volume Road | 04/11/1995 | TUE | Inside | LVR - Inside Lane - 80,000 5 axle semi | 28 | 46 | 0 | 28 | 28 |  | 40 | [8 empty] | 28
MnROAD Low Volume Road | 04/12/1995 | WED | Outside | LVR - Outside Lane - 102,000 5 axle semi | 52 | 87 | 0 | 53 | 53 |  | 40 | [8 empty] | 53
MnROAD Low Volume Road | 04/19/1995 | WED | Inside | LVR - Inside Lane - 80,000 5 axle semi | 47 | 77 | 0 | 47 | 47 |  | 40 | [8 empty] | 47
MnROAD Low Volume Road | 04/20/1995 | THU | Inside | LVR - Inside Lane - 80,000 5 axle semi | 70 | 116 | 0 | 71 | 71 |  | 40 | [8 empty] | 71
MnROAD Low Volume Road | 04/21/1995 | FRI | Inside | LVR - Inside Lane - 80,000 5 axle semi | 54 | 90 | 0 | 55 | 55 |  | 40 | [8 empty] | 55
MnROAD Low Volume Road | 04/24/1995 | MON | Inside | LVR - Inside Lane - 80,000 5 axle semi | 84 | 139 | 0 | 85 | 85 |  | 40 | [8 empty] | 85
MnROAD Low Volume Road | 04/25/1995 | TUE | Inside | LVR - Inside Lane - 80,000 5 axle semi | 41 | 67 | 0 | 41 | 41 |  | 40 | [8 empty] | 41
MnROAD Low Volume Road | 04/26/1995 | WED | Outside | LVR - Outside Lane - 102,000 5 axle semi | 86 | 143 | 0 | 87 | 87 |  | 40 | [8 empty] | 87
MnROAD Low Volume Road | 04/28/1995 | FRI | Inside | LVR - Inside Lane - 80,000 5 axle semi | 27 | 44 | 0 | 27 | 27 |  | 40 | [8 empty] | 27
MnROAD Low Volume Road | 05/01/1995 | MON | Inside | LVR - Inside Lane - 80,000 5 axle semi | 79 | 131 | 0 | 80 | 80 |  | 40 | [8 empty] | 80
MnROAD Low Volume Road | 05/02/1995 | TUE | Inside | LVR - Inside Lane - 80,000 5 axle semi | 30 | 49 | 0 | 30 | 30 |  | 40 | [8 empty] | 30
MnROAD Low Volume Road | 05/03/1995 | WED | Outside | LVR - Outside Lane - 102,000 5 axle semi | 82 | 136 | 0 | 83 | 83 |  | 40 | [8 empty] | 83
MnROAD Low Volume Road | 05/05/1995 | FRI | Inside | LVR - Inside Lane - 80,000 5 axle semi | 83 | 138 | 0 | 84 | 84 |  | 40 | [8 empty] | 84
MnROAD Low Volume Road | 05/08/1995 | MON | Inside | LVR - Inside Lane - 80,000 5 axle semi | 61 | 102 | 0 | 62 | 62 |  | 40 | [8 empty] | 62
MnROAD Low Volume Road | 05/09/1995 | TUE | Inside | LVR - Inside Lane - 80,000 5 axle semi | 38 | 62 | 0 | 38 | 38 |  | 40 | [8 empty] | 38
MnROAD Low Volume Road | 05/10/1995 | WED | Outside | LVR - Outside Lane - 102,000 5 axle semi | 73 | 121 | 0 | 74 | 74 |  | 40 | [8 empty] | 74
MnROAD Low Volume Road | 05/12/1995 | FRI | Inside | LVR - Inside Lane - 80,000 5 axle semi | 62 | 103 | 0 | 63 | 63 |  | 40 | [8 empty] | 63
MnROAD Low Volume Road | 05/15/1995 | MON | Inside | LVR - Inside Lane - 80,000 5 axle semi | 43 | 71 | 0 | 43 | 43 |  | 40 | [8 empty] | 43
MnROAD Low Volume Road | 05/16/1995 | TUE | Inside | LVR - Inside Lane - 80,000 5 axle semi | 69 | 115 | 0 | 70 | 70 |  | 40 | [8 empty] | 70
MnROAD Low Volume Road | 05/17/1995 | WED | Inside | LVR - Inside Lane - 80,000 5 axle semi | 48 | 79 | 0 | 48 | 48 |  | 40 | [8 empty] | 48
MnROAD Low Volume Road | 05/18/1995 | THU | Outside | LVR - Outside Lane - 102,000 5 axle semi | 78 | 130 | 0 | 79 | 79 |  | 40 | [8 empty] | 79
MnROAD Low Volume Road | 05/19/1995 | FRI | Inside | LVR - Inside Lane - 80,000 5 axle semi | 25 | 41 | 0 | 25 | 25 |  | 40 | [8 empty] | 25
MnROAD Low Volume Road | 05/22/1995 | MON | Inside | LVR - Inside Lane - 80,000 5 axle semi | 57 | 95 | 0 | 58 | 58 |  | 40 | [8 empty] | 58
MnROAD Low Volume Road | 05/23/1995 | TUE | Inside | LVR - Inside Lane - 80,000 5 axle semi | 36 | 59 | 0 | 36 | 36 |  | 40 | [8 empty] | 36
MnROAD Low Volume Road | 05/24/1995 | WED | Outside | LVR - Outside Lane - 102,000 5 axle semi | 74 | 123 | 0 | 75 | 75 |  | 40 | [8 empty] | 75
MnROAD Low Volume Road | 05/25/1995 | THU | Inside | LVR - Inside Lane - 80,000 5 axle semi | 47 | 77 | 0 | 47 | 47 |  | 40 | [8 empty] | 47
MnROAD Low Volume Road | 05/26/1995 | FRI | Inside | LVR - Inside Lane - 80,000 5 axle semi | 51 | 85 | 0 | 52 | 52 |  | 40 | [8 empty] | 52
MnROAD Low Volume Road | 05/30/1995 | TUE | Inside | LVR - Inside Lane - 80,000 5 axle semi | 14 | 23 | 0 | 14 | 14 |  | 40 | [8 empty] | 14
MnROAD Low Volume Road | 05/31/1995 | WED | Outside | LVR - Outside Lane - 102,000 5 axle semi | 58 | 97 | 0 | 59 | 59 |  | 40 | [8 empty] | 59
MnROAD Low Volume Road | 06/01/1995 | THU | Inside | LVR - Inside Lane - 80,000 5 axle semi | 42 | 69 | 0 | 42 | 42 |  | 40 | [8 empty] | 42
MnROAD Low Volume Road | 06/02/1995 | FRI | Inside | LVR - Inside Lane - 80,000 5 axle semi | 56 | 93 | 0 | 57 | 57 |  | 40 | [8 empty] | 57
MnROAD Low Volume Road | 06/05/1995 | MON | Inside | LVR - Inside Lane - 80,000 5 axle semi | 14 | 23 | 0 | 14 | 14 |  | 40 | [8 empty] | 14
MnROAD Low Volume Road | 06/06/1995 | TUE | Inside | LVR - Inside Lane - 80,000 5 axle semi | 31 | 51 | 0 | 31 | 31 |  | 40 | [8 empty] | 31
MnROAD Low Volume Road | 06/07/1995 | WED | Outside | LVR - Outside Lane - 102,000 5 axle semi | 77 | 128 | 0 | 78 | 78 |  | 40 | [8 empty] | 78
MnROAD Low Volume Road | 06/09/1995 | FRI | Inside | LVR - Inside Lane - 80,000 5 axle semi | 77 | 128 | 0 | 78 | 78 |  | 40 | [8 empty] | 78
MnROAD Low Volume Road | 06/12/1995 | MON | Inside | LVR - Inside Lane - 80,000 5 axle semi | 47 | 77 | 0 | 47 | 47 |  | 40 | [8 empty] | 47
MnROAD Low Volume Road | 06/13/1995 | TUE | Inside | LVR - Inside Lane - 80,000 5 axle semi | 37 | 61 | 0 | 37 | 37 |  | 40 | [8 empty] | 37
MnROAD Low Volume Road | 06/14/1995 | WED | Outside | LVR - Outside Lane - 102,000 5 axle semi | 38 | 62 | 0 | 38 | 38 |  | 40 | [8 empty] | 38
MnROAD Low Volume Road | 06/15/1995 | THU | Inside | LVR - Inside Lane - 80,000 5 axle semi | 25 | 41 | 0 | 25 | 25 |  | 40 | [8 empty] | 25
MnROAD Low Volume Road | 06/16/1995 | FRI | Inside | LVR - Inside Lane - 80,000 5 axle semi | 64 | 107 | 0 | 65 | 65 |  | 40 | [8 empty] | 65
MnROAD Low Volume Road | 06/19/1995 | MON | Inside | LVR - Inside Lane - 80,000 5 axle semi | 44 | 72 | 0 | 44 | 44 |  | 40 | [8 empty] | 44
MnROAD Low Volume Road | 06/28/1995 | WED | Inside | LVR - Inside Lane - 80,000 5 axle semi | 49 | 80 | 0 | 49 | 49 |  | 40 | [8 empty] | 49
MnROAD Low Volume Road | 06/29/1995 | THU | Inside | LVR - Inside Lane - 80,000 5 axle semi | 82 | 136 | 0 | 83 | 83 |  | 40 | [8 empty] | 83
MnROAD Low Volume Road | 06/30/1995 | FRI | Inside | LVR - Inside Lane - 80,000 5 axle semi | 57 | 95 | 0 | 58 | 58 |  | 40 | [8 empty] | 58
MnROAD Low Volume Road | 07/03/1995 | MON | Inside | LVR - Inside Lane - 80,000 5 axle semi | 48 | 79 | 0 | 48 | 48 |  | 40 | [8 empty] | 48
MnROAD Low Volume Road | 07/05/1995 | WED | Outside | LVR - Outside Lane - 102,000 5 axle semi | 79 | 131 | 0 | 80 | 80 |  | 40 | [8 empty] | 80
MnROAD Low Volume Road | 07/06/1995 | THU | Inside | LVR - Inside Lane - 80,000 5 axle semi | 33 | 54 | 0 | 33 | 33 |  | 40 | [8 empty] | 33
MnROAD Low Volume Road | 07/07/1995 | FRI | Inside | LVR - Inside Lane - 80,000 5 axle semi | 39 | 64 | 0 | 39 | 39 |  | 40 | [8 empty] | 39
MnROAD Low Volume Road | 07/10/1995 | MON | Inside | LVR - Inside Lane - 80,000 5 axle semi | 37 | 61 | 0 | 37 | 37 |  | 40 | [8 empty] | 37
MnROAD Low Volume Road | 07/12/1995 | WED | Outside | LVR - Outside Lane - 102,000 5 axle semi | 69 | 115 | 0 | 70 | 70 |  | 40 | [8 empty] | 70
MnROAD Low Volume Road | 07/13/1995 | THU | Inside | LVR - Inside Lane - 80,000 5 axle semi | 66 | 110 | 0 | 67 | 67 |  | 40 | [8 empty] | 67
MnROAD Low Volume Road | 07/14/1995 | FRI | Inside | LVR - Inside Lane - 80,000 5 axle semi | 62 | 103 | 0 | 63 | 63 |  | 40 | [8 empty] | 63
MnROAD Low Volume Road | 07/19/1995 | WED | Outside | LVR - Outside Lane - 102,000 5 axle semi | 47 | 77 | 0 | 47 | 47 |  | 40 | [8 empty] | 47
MnROAD Low Volume Road | 07/20/1995 | THU | Inside | LVR - Inside Lane - 80,000 5 axle semi | 55 | 92 | 0 | 56 | 56 |  | 40 | [8 empty] | 56
MnROAD Low Volume Road | 07/21/1995 | FRI | Inside | LVR - Inside Lane - 80,000 5 axle semi | 28 | 46 | 0 | 28 | 28 |  | 40 | [8 empty] | 28
MnROAD Low Volume Road | 07/24/1995 | MON | Inside | LVR - Inside Lane - 80,000 5 axle semi | 75 | 125 | 0 | 76 | 76 |  | 40 | [8 empty] | 76
MnROAD Low Volume Road | 07/25/1995 | TUE | Inside | LVR - Inside Lane - 80,000 5 axle semi | 32 | 52 | 0 | 32 | 32 |  | 40 | [8 empty] | 32
MnROAD Low Volume Road | 07/26/1995 | WED | Outside | LVR - Outside Lane - 102,000 5 axle semi | 76 | 126 | 0 | 77 | 77 |  | 40 | [8 empty] | 77
MnROAD Low Volume Road | 07/27/1995 | THU | Inside | LVR - Inside Lane - 80,000 5 axle semi | 64 | 107 | 0 | 65 | 65 |  | 40 | [8 empty] | 65
MnROAD Low Volume Road | 07/31/1995 | MON | Inside | LVR - Inside Lane - 80,000 5 axle semi | 79 | 131 | 0 | 80 | 80 |  | 40 | [8 empty] | 80
MnROAD Low Volume Road | 08/01/1995 | TUE | Inside | LVR - Inside Lane - 80,000 5 axle semi | 52 | 87 | 0 | 53 | 53 |  | 40 | [8 empty] | 53
MnROAD Low Volume Road | 08/02/1995 | WED | Outside | LVR - Outside Lane - 102,000 5 axle semi | 90 | 149 | 0 | 91 | 91 |  | 40 | [8 empty] | 91
MnROAD Low Volume Road | 08/03/1995 | THU | Inside | LVR - Inside Lane - 80,000 5 axle semi | 72 | 120 | 0 | 73 | 73 |  | 40 | [8 empty] | 73
MnROAD Low Volume Road | 08/04/1995 | FRI | Inside | LVR - Inside Lane - 80,000 5 axle semi | 43 | 71 | 0 | 43 | 43 |  | 40 | [8 empty] | 43
MnROAD Low Volume Road | 08/07/1995 | MON | Inside | LVR - Inside Lane - 80,000 5 axle semi | 54 | 90 | 0 | 55 | 55 |  | 40 | [8 empty] | 55
MnROAD Low Volume Road | 08/08/1995 | TUE | Inside | LVR - Inside Lane - 80,000 5 axle semi | 34 | 56 | 0 | 34 | 34 |  | 40 | [8 empty] | 34
MnROAD Low Volume Road | 08/09/1995 | WED | Outside | LVR - Outside Lane - 102,000 5 axle semi | 85 | 141 | 0 | 86 | 86 |  | 40 | [8 empty] | 86
MnROAD Low Volume Road | 08/10/1995 | THU | Inside | LVR - Inside Lane - 80,000 5 axle semi | 37 | 61 | 0 | 37 | 37 |  | 40 | [8 empty] | 37
MnROAD Low Volume Road | 08/14/1995 | MON | Inside | LVR - Inside Lane - 80,000 5 axle semi | 49 | 80 | 0 | 49 | 49 |  | 40 | [8 empty] | 49
MnROAD Low Volume Road | 08/15/1995 | TUE | Inside | LVR - Inside Lane - 80,000 5 axle semi | 48 | 79 | 0 | 48 | 48 |  | 40 | [8 empty] | 48
MnROAD Low Volume Road | 08/16/1995 | WED | Inside | LVR - Inside Lane - 80,000 5 axle semi | 6 | 10 | 0 | 6 | 6 |  | 40 | [8 empty] | 6
MnROAD Low Volume Road | 08/21/1995 | MON | Inside | LVR - Inside Lane - 80,000 5 axle semi | 66 | 110 | 0 | 67 | 67 |  | 40 | [8 empty] | 67
MnROAD Low Volume Road | 08/22/1995 | TUE | Outside | LVR - Outside Lane - 102,000 5 axle semi | 89 | 148 | 0 | 90 | 90 |  | 40 | [8 empty] | 90
MnROAD Low Volume Road | 08/24/1995 | THU | Inside | LVR - Inside Lane - 80,000 5 axle semi | 50 | 84 | 0 | 51 | 51 |  | 40 | [8 empty] | 51
MnROAD Low Volume Road | 08/28/1995 | MON | Inside | LVR - Inside Lane - 80,000 5 axle semi | 37 | 61 | 0 | 37 | 37 |  | 40 | [8 empty] | 37
MnROAD Low Volume Road | 08/29/1995 | TUE | Inside | LVR - Inside Lane - 80,000 5 axle semi | 34 | 56 | 0 | 34 | 34 |  | 40 | [8 empty] | 34
MnROAD Low Volume Road | 08/30/1995 | WED | Outside | LVR - Outside Lane - 102,000 5 axle semi | 83 | 138 | 0 | 84 | 84 |  | 40 | [8 empty] | 84
MnROAD Low Volume Road | 08/31/1995 | THU | Inside | LVR - Inside Lane - 80,000 5 axle semi | 20 | 33 | 0 | 20 | 20 |  | 40 | [8 empty] | 20
MnROAD Low Volume Road | 09/01/1995 | FRI | Inside | LVR - Inside Lane - 80,000 5 axle semi | 55 | 92 | 0 | 56 | 56 |  | 40 | [8 empty] | 56
MnROAD Low Volume Road | 09/06/1995 | WED | Inside | LVR - Inside Lane - 80,000 5 axle semi | 62 | 103 | 0 | 63 | 63 |  | 40 | [8 empty] | 63
MnROAD Low Volume Road | 09/07/1995 | THU | Inside | LVR - Inside Lane - 80,000 5 axle semi | 55 | 92 | 0 | 56 | 56 |  | 40 | [8 empty] | 56
MnROAD Low Volume Road | 09/07/1995 | THU | Inside | LVR - Inside Lane - 80,000 5 axle semi | 10 | 16 | 0 | 10 | 10 |  | 40 | [8 empty] | 10
MnROAD Low Volume Road | 09/08/1995 | FRI | Inside | LVR - Inside Lane - 80,000 5 axle semi | 48 | 79 | 0 | 48 | 48 |  | 40 | [8 empty] | 48
MnROAD Low Volume Road | 09/11/1995 | MON | Inside | LVR - Inside Lane - 80,000 5 axle semi | 85 | 141 | 0 | 86 | 86 |  | 40 | [8 empty] | 86
MnROAD Low Volume Road | 09/12/1995 | TUE | Inside | LVR - Inside Lane - 80,000 5 axle semi | 38 | 62 | 0 | 38 | 38 |  | 40 | [8 empty] | 38
MnROAD Low Volume Road | 09/13/1995 | WED | Outside | LVR - Outside Lane - 102,000 5 axle semi | 80 | 133 | 0 | 81 | 81 |  | 40 | [8 empty] | 81
MnROAD Low Volume Road | 09/14/1995 | THU | Inside | LVR - Inside Lane - 80,000 5 axle semi | 66 | 110 | 0 | 67 | 67 |  | 40 | [8 empty] | 67
MnROAD Low Volume Road | 09/15/1995 | FRI | Inside | LVR - Inside Lane - 80,000 5 axle semi | 36 | 59 | 0 | 36 | 36 |  | 40 | [8 empty] | 36
MnROAD Low Volume Road | 09/18/1995 | MON | Inside | LVR - Inside Lane - 80,000 5 axle semi | 48 | 79 | 0 | 48 | 48 |  | 40 | [8 empty] | 48
MnROAD Low Volume Road | 09/20/1995 | WED | Outside | LVR - Outside Lane - 102,000 5 axle semi | 84 | 139 | 0 | 85 | 85 |  | 40 | [8 empty] | 85
MnROAD Low Volume Road | 09/21/1995 | THU | Inside | LVR - Inside Lane - 80,000 5 axle semi | 34 | 56 | 0 | 34 | 34 |  | 40 | [8 empty] | 34
MnROAD Low Volume Road | 09/22/1995 | FRI | Inside | LVR - Inside Lane - 80,000 5 axle semi | 32 | 52 | 0 | 32 | 32 |  | 40 | [8 empty] | 32
MnROAD Low Volume Road | 09/25/1995 | MON | Inside | LVR - Inside Lane - 80,000 5 axle semi | 69 | 115 | 0 | 70 | 70 |  | 40 | [8 empty] | 70
MnROAD Low Volume Road | 09/26/1995 | TUE | Inside | LVR - Inside Lane - 80,000 5 axle semi | 50 | 84 | 0 | 51 | 51 |  | 40 | [8 empty] | 51
MnROAD Low Volume Road | 09/27/1995 | WED | Outside | LVR - Outside Lane - 102,000 5 axle semi | 78 | 130 | 0 | 79 | 79 |  | 40 | [8 empty] | 79
MnROAD Low Volume Road | 09/28/1995 | THU | Inside | LVR - Inside Lane - 80,000 5 axle semi | 35 | 57 | 0 | 35 | 35 |  | 40 | [8 empty] | 35
MnROAD Low Volume Road | 09/29/1995 | FRI | Inside | LVR - Inside Lane - 80,000 5 axle semi | 29 | 48 | 0 | 29 | 29 |  | 40 | [8 empty] | 29
MnROAD Low Volume Road | 10/02/1995 | MON | Inside | LVR - Inside Lane - 80,000 5 axle semi | 65 | 108 | 0 | 66 | 66 |  | 40 | [8 empty] | 66
MnROAD Low Volume Road | 10/03/1995 | TUE | Inside | LVR - Inside Lane - 80,000 5 axle semi | 45 | 74 | 0 | 45 | 45 |  | 40 | [8 empty] | 45
MnROAD Low Volume Road | 10/11/1995 | WED | Outside | LVR - Outside Lane - 102,000 5 axle semi | 84 | 139 | 0 | 85 | 85 |  | 40 | [8 empty] | 85
MnROAD Low Volume Road | 10/12/1995 | THU | Inside | LVR - Inside Lane - 80,000 5 axle semi | 60 | 100 | 0 | 61 | 61 |  | 40 | [8 empty] | 61
MnROAD Low Volume Road | 10/13/1995 | FRI | Inside | LVR - Inside Lane - 80,000 5 axle semi | 64 | 107 | 0 | 65 | 65 |  | 40 | [8 empty] | 65
MnROAD Low Volume Road | 10/16/1995 | MON | Inside | LVR - Inside Lane - 80,000 5 axle semi | 79 | 131 | 0 | 80 | 80 |  | 40 | [8 empty] | 80
MnROAD Low Volume Road | 10/17/1995 | TUE | Inside | LVR - Inside Lane - 80,000 5 axle semi | 15 | 25 | 0 | 15 | 15 |  | 40 | [8 empty] | 15
MnROAD Low Volume Road | 10/18/1995 | WED | Inside | LVR - Inside Lane - 80,000 5 axle semi | 75 | 125 | 0 | 76 | 76 |  | 40 | [8 empty] | 76
MnROAD Low Volume Road | 10/19/1995 | THU | Inside | LVR - Inside Lane - 80,000 5 axle semi | 72 | 120 | 0 | 73 | 73 |  | 40 | [8 empty] | 73
MnROAD Low Volume Road | 10/20/1995 | FRI | Inside | LVR - Inside Lane - 80,000 5 axle semi | 78 | 130 | 0 | 79 | 79 |  | 40 | [8 empty] | 79
MnROAD Low Volume Road | 10/23/1995 | MON | Inside | LVR - Inside Lane - 80,000 5 axle semi | 44 | 72 | 0 | 44 | 44 |  | 40 | [8 empty] | 44
MnROAD Low Volume Road | 10/25/1995 | WED | Outside | LVR - Outside Lane - 102,000 5 axle semi | 79 | 131 | 0 | 80 | 80 |  | 40 | [8 empty] | 80
MnROAD Low Volume Road | 10/27/1995 | FRI | Inside | LVR - Inside Lane - 80,000 5 axle semi | 30 | 49 | 0 | 30 | 30 |  | 40 | [8 empty] | 30
MnROAD Low Volume Road | 10/31/1995 | TUE | Inside | LVR - Inside Lane - 80,000 5 axle semi | 22 | 36 | 0 | 22 | 22 |  | 40 | [8 empty] | 22
MnROAD Low Volume Road | 11/01/1995 | WED | Outside | LVR - Outside Lane - 102,000 5 axle semi | 70 | 116 | 0 | 71 | 71 |  | 40 | [8 empty] | 71
MnROAD Low Volume Road | 11/02/1995 | THU | Inside | LVR - Inside Lane - 80,000 5 axle semi | 31 | 51 | 0 | 31 | 31 |  | 40 | [8 empty] | 31
MnROAD Low Volume Road | 11/03/1995 | FRI | Inside | LVR - Inside Lane - 80,000 5 axle semi | 53 | 89 | 0 | 54 | 54 |  | 40 | [8 empty] | 54
MnROAD Low Volume Road | 11/06/1995 | MON | Inside | LVR - Inside Lane - 80,000 5 axle semi | 44 | 72 | 0 | 44 | 44 |  | 40 | [8 empty] | 44
MnROAD Low Volume Road | 11/07/1995 | TUE | Inside | LVR - Inside Lane - 80,000 5 axle semi | 62 | 103 | 0 | 63 | 63 |  | 40 | [8 empty] | 63
MnROAD Low Volume Road | 11/08/1995 | WED | Outside | LVR - Outside Lane - 102,000 5 axle semi | 93 | 154 | 0 | 94 | 94 |  | 40 | [8 empty] | 94
MnROAD Low Volume Road | 11/13/1995 | MON | Inside | LVR - Inside Lane - 80,000 5 axle semi | 54 | 90 | 0 | 55 | 55 |  | 40 | [8 empty] | 55
MnROAD Low Volume Road | 11/14/1995 | TUE | Inside | LVR - Inside Lane - 80,000 5 axle semi | 20 | 33 | 0 | 20 | 20 |  | 40 | [8 empty] | 20
MnROAD Low Volume Road | 11/15/1995 | WED | Outside | LVR - Outside Lane - 102,000 5 axle semi | 86 | 143 | 0 | 87 | 87 |  | 40 | [8 empty] | 87
MnROAD Low Volume Road | 11/16/1995 | THU | Inside | LVR - Inside Lane - 80,000 5 axle semi | 55 | 92 | 0 | 56 | 56 |  | 40 | [8 empty] | 56
MnROAD Low Volume Road | 11/17/1995 | FRI | Inside | LVR - Inside Lane - 80,000 5 axle semi | 50 | 82 | 0 | 50 | 50 |  | 40 | [8 empty] | 50
MnROAD Low Volume Road | 11/20/1995 | MON | Inside | LVR - Inside Lane - 80,000 5 axle semi | 79 | 131 | 0 | 80 | 80 |  | 40 | [8 empty] | 80
MnROAD Low Volume Road | 11/21/1995 | TUE | Inside | LVR - Inside Lane - 80,000 5 axle semi | 89 | 148 | 0 | 90 | 90 |  | 40 | [8 empty] | 90
MnROAD Low Volume Road | 11/22/1995 | WED | Inside | LVR - Inside Lane - 80,000 5 axle semi | 28 | 46 | 0 | 28 | 28 |  | 40 | [8 empty] | 28
MnROAD Low Volume Road | 11/28/1995 | TUE | Inside | LVR - Inside Lane - 80,000 5 axle semi | 36 | 59 | 0 | 36 | 36 |  | 40 | [8 empty] | 36
MnROAD Low Volume Road | 11/29/1995 | WED | Outside | LVR - Outside Lane - 102,000 5 axle semi | 84 | 139 | 0 | 85 | 85 |  | 40 | [8 empty] | 85
MnROAD Low Volume Road | 12/01/1995 | FRI | Inside | LVR - Inside Lane - 80,000 5 axle semi | 73 | 121 | 0 | 74 | 74 |  | 40 | [8 empty] | 74
MnROAD Low Volume Road | 12/04/1995 | MON | Inside | LVR - Inside Lane - 80,000 5 axle semi | 33 | 54 | 0 | 33 | 33 |  | 40 | [8 empty] | 33
MnROAD Low Volume Road | 12/05/1995 | TUE | Inside | LVR - Inside Lane - 80,000 5 axle semi | 39 | 64 | 0 | 39 | 39 |  | 40 | [8 empty] | 39
MnROAD Low Volume Road | 12/06/1995 | WED | Outside | LVR - Outside Lane - 102,000 5 axle semi | 81 | 134 | 0 | 82 | 82 |  | 40 | [8 empty] | 82
MnROAD Low Volume Road | 12/07/1995 | THU | Inside | LVR - Inside Lane - 80,000 5 axle semi | 56 | 93 | 0 | 57 | 57 |  | 40 | [8 empty] | 57
MnROAD Low Volume Road | 12/08/1995 | FRI | Inside | LVR - Inside Lane - 80,000 5 axle semi | 31 | 51 | 0 | 31 | 31 |  | 40 | [8 empty] | 31
MnROAD Low Volume Road | 12/11/1995 | MON | Inside | LVR - Inside Lane - 80,000 5 axle semi | 54 | 90 | 0 | 55 | 55 |  | 40 | [8 empty] | 55
MnROAD Low Volume Road | 12/14/1995 | THU | Inside | LVR - Inside Lane - 80,000 5 axle semi | 47 | 77 | 0 | 47 | 47 |  | 40 | [8 empty] | 47
MnROAD Low Volume Road | 12/15/1995 | FRI | Inside | LVR - Inside Lane - 80,000 5 axle semi | 79 | 131 | 0 | 80 | 80 |  | 40 | [8 empty] | 80
MnROAD Low Volume Road | 12/18/1995 | MON | Inside | LVR - Inside Lane - 80,000 5 axle semi | 59 | 98 | 0 | 60 | 60 |  | 40 | [8 empty] | 60
MnROAD Low Volume Road | 12/18/1995 | MON | Inside | LVR - Inside Lane - 80,000 5 axle semi | 15 | 25 | 0 | 15 | 15 |  | 40 | [8 empty] | 15
MnROAD Low Volume Road | 12/20/1995 | WED | Outside | LVR - Outside Lane - 102,000 5 axle semi | 84 | 139 | 0 | 85 | 85 |  | 40 | [8 empty] | 85
MnROAD Low Volume Road | 12/21/1995 | THU | Inside | LVR - Inside Lane - 80,000 5 axle semi | 28 | 46 | 0 | 28 | 28 |  | 40 | [8 empty] | 28
MnROAD Low Volume Road | 12/22/1995 | FRI | Inside | LVR - Inside Lane - 80,000 5 axle semi | 13 | 21 | 0 | 13 | 13 |  | 40 | [8 empty] | 13
MnROAD Low Volume Road | 12/27/1995 | WED | Outside | LVR - Outside Lane - 102,000 5 axle semi | 28 | 46 | 0 | 28 | 28 |  | 40 | [8 empty] | 28
MnROAD Low Volume Road | 12/28/1995 | THU | Inside | LVR - Inside Lane - 80,000 5 axle semi | 50 | 84 | 0 | 51 | 51 |  | 40 | [8 empty] | 51
MnROAD Low Volume Road | 12/29/1995 | FRI | Inside | LVR - Inside Lane - 80,000 5 axle semi | 88 | 146 | 0 | 89 | 89 |  | 40 | [8 empty] | 89
MnROAD Low Volume Road | 01/02/1996 | TUE | Inside | LVR - Inside Lane - 80,000 5 axle semi | 32 | 52 | 0 | 32 | 32 |  | 40 | [8 empty] | 32
MnROAD Low Volume Road | 01/03/1996 | WED | Inside | LVR - Inside Lane - 80,000 5 axle semi | 74 | 123 | 0 | 75 | 75 |  | 40 | [8 empty] | 75
MnROAD Low Volume Road | 01/04/1996 | THU | Inside | LVR - Inside Lane - 80,000 5 axle semi | 86 | 143 | 0 | 87 | 87 |  | 40 | [8 empty] | 87
MnROAD Low Volume Road | 01/05/1996 | FRI | Inside | LVR - Inside Lane - 80,000 5 axle semi | 88 | 146 | 0 | 89 | 89 |  | 40 | [8 empty] | 89
MnROAD Low Volume Road | 01/08/1996 | MON | Inside | LVR - Inside Lane - 80,000 5 axle semi | 31 | 51 | 0 | 31 | 31 |  | 40 | [8 empty] | 31
MnROAD Low Volume Road | 01/16/1996 | TUE | Inside | LVR - Inside Lane - 80,000 5 axle semi | 30 | 49 | 0 | 30 | 30 |  | 40 | [8 empty] | 30
MnROAD Low Volume Road | 01/17/1996 | WED | Outside | LVR - Outside Lane - 102,000 5 axle semi | 72 | 120 | 0 | 73 | 73 |  | 40 | [8 empty] | 73
MnROAD Low Volume Road | 01/23/1996 | TUE | Inside | LVR - Inside Lane - 80,000 5 axle semi | 48 | 79 | 0 | 48 | 48 |  | 40 | [8 empty] | 48
MnROAD Low Volume Road | 01/24/1996 | WED | Inside | LVR - Inside Lane - 80,000 5 axle semi | 33 | 54 | 0 | 33 | 33 |  | 40 | [8 empty] | 33
MnROAD Low Volume Road | 01/25/1996 | THU | Inside | LVR - Inside Lane - 80,000 5 axle semi | 87 | 144 | 0 | 88 | 88 |  | 40 | [8 empty] | 88
MnROAD Low Volume Road | 01/26/1996 | FRI | Inside | LVR - Inside Lane - 80,000 5 axle semi | 71 | 118 | 0 | 72 | 72 |  | 40 | [8 empty] | 72
MnROAD Low Volume Road | 01/29/1996 | MON | Inside | LVR - Inside Lane - 80,000 5 axle semi | 27 | 44 | 0 | 27 | 27 |  | 40 | [8 empty] | 27
MnROAD Low Volume Road | 01/30/1996 | TUE | Inside | LVR - Inside Lane - 80,000 5 axle semi | 33 | 54 | 0 | 33 | 33 |  | 40 | [8 empty] | 33
MnROAD Low Volume Road | 01/31/1996 | WED | Inside | LVR - Inside Lane - 80,000 5 axle semi | 28 | 46 | 0 | 28 | 28 |  | 40 | [8 empty] | 28
MnROAD Low Volume Road | 02/01/1996 | THU | Inside | LVR - Inside Lane - 80,000 5 axle semi | 79 | 131 | 0 | 80 | 80 |  | 40 | [8 empty] | 80
MnROAD Low Volume Road | 02/02/1996 | FRI | Inside | LVR - Inside Lane - 80,000 5 axle semi | 67 | 112 | 0 | 68 | 68 |  | 40 | [8 empty] | 68
MnROAD Low Volume Road | 02/04/1996 | SUN | Inside | LVR - Inside Lane - 80,000 5 axle semi | 82 | 136 | 0 | 83 | 83 |  | 40 | [8 empty] | 83
MnROAD Low Volume Road | 02/05/1996 | MON | Inside | LVR - Inside Lane - 80,000 5 axle semi | 10 | 16 | 0 | 10 | 10 |  | 40 | [8 empty] | 10
MnROAD Low Volume Road | 02/06/1996 | TUE | Outside | LVR - Outside Lane - 102,000 5 axle semi | 73 | 121 | 0 | 74 | 74 |  | 40 | [8 empty] | 74
MnROAD Low Volume Road | 02/12/1996 | MON | Outside | LVR - Outside Lane - 102,000 5 axle semi | 66 | 110 | 0 | 67 | 67 |  | 40 | [8 empty] | 67
MnROAD Low Volume Road | 02/13/1996 | TUE | Inside | LVR - Inside Lane - 80,000 5 axle semi | 41 | 67 | 0 | 41 | 41 |  | 40 | [8 empty] | 41
MnROAD Low Volume Road | 02/14/1996 | WED | Inside | LVR - Inside Lane - 80,000 5 axle semi | 33 | 54 | 0 | 33 | 33 |  | 40 | [8 empty] | 33
MnROAD Low Volume Road | 02/15/1996 | THU | Inside | LVR - Inside Lane - 80,000 5 axle semi | 64 | 107 | 0 | 65 | 65 |  | 40 | [8 empty] | 65
MnROAD Low Volume Road | 02/16/1996 | FRI | Inside | LVR - Inside Lane - 80,000 5 axle semi | 81 | 134 | 0 | 82 | 82 |  | 40 | [8 empty] | 82
MnROAD Low Volume Road | 02/21/1996 | WED | Outside | LVR - Outside Lane - 102,000 5 axle semi | 82 | 136 | 0 | 83 | 83 |  | 40 | [8 empty] | 83
MnROAD Low Volume Road | 02/22/1996 | THU | Inside | LVR - Inside Lane - 80,000 5 axle semi | 15 | 25 | 0 | 15 | 15 |  | 40 | [8 empty] | 15
MnROAD Low Volume Road | 02/23/1996 | FRI | Inside | LVR - Inside Lane - 80,000 5 axle semi | 83 | 138 | 0 | 84 | 84 |  | 40 | [8 empty] | 84
MnROAD Low Volume Road | 02/26/1996 | MON | Inside | LVR - Inside Lane - 80,000 5 axle semi | 77 | 128 | 0 | 78 | 78 |  | 40 | [8 empty] | 78
MnROAD Low Volume Road | 02/28/1996 | WED | Outside | LVR - Outside Lane - 102,000 5 axle semi | 91 | 151 | 0 | 92 | 92 |  | 40 | [8 empty] | 92
MnROAD Low Volume Road | 02/29/1996 | THU | Inside | LVR - Inside Lane - 80,000 5 axle semi | 16 | 26 | 0 | 16 | 16 |  | 40 | [8 empty] | 16
MnROAD Low Volume Road | 03/01/1996 | FRI | Inside | LVR - Inside Lane - 80,000 5 axle semi | 37 | 61 | 0 | 37 | 37 |  | 40 | [8 empty] | 37
MnROAD Low Volume Road | 03/04/1996 | MON | Inside | LVR - Inside Lane - 80,000 5 axle semi | 65 | 108 | 0 | 66 | 66 |  | 40 | [8 empty] | 66
MnROAD Low Volume Road | 03/05/1996 | TUE | Outside | LVR - Outside Lane - 102,000 5 axle semi | 77 | 128 | 0 | 78 | 78 |  | 40 | [8 empty] | 78
MnROAD Low Volume Road | 03/06/1996 | WED | Inside | LVR - Inside Lane - 80,000 5 axle semi | 52 | 87 | 0 | 53 | 53 |  | 40 | [8 empty] | 53
MnROAD Low Volume Road | 03/07/1996 | THU | Inside | LVR - Inside Lane - 80,000 5 axle semi | 82 | 136 | 0 | 83 | 83 |  | 40 | [8 empty] | 83
MnROAD Low Volume Road | 03/11/1996 | MON | Inside | LVR - Inside Lane - 80,000 5 axle semi | 77 | 128 | 0 | 78 | 78 |  | 40 | [8 empty] | 78
MnROAD Low Volume Road | 03/12/1996 | TUE | Inside | LVR - Inside Lane - 80,000 5 axle semi | 60 | 100 | 0 | 61 | 61 |  | 40 | [8 empty] | 61
MnROAD Low Volume Road | 03/14/1996 | THU | Outside | LVR - Outside Lane - 102,000 5 axle semi | 102 | 169 | 0 | 103 | 103 |  | 40 | [8 empty] | 103
MnROAD Low Volume Road | 03/15/1996 | FRI | Inside | LVR - Inside Lane - 80,000 5 axle semi | 67 | 112 | 0 | 68 | 68 |  | 40 | [8 empty] | 68
MnROAD Low Volume Road | 03/18/1996 | MON | Inside | LVR - Inside Lane - 80,000 5 axle semi | 77 | 128 | 0 | 78 | 78 |  | 40 | [8 empty] | 78
MnROAD Low Volume Road | 03/19/1996 | TUE | Inside | LVR - Inside Lane - 80,000 5 axle semi | 58 | 97 | 0 | 59 | 59 |  | 40 | [8 empty] | 59
MnROAD Low Volume Road | 03/20/1996 | WED | Inside | LVR - Inside Lane - 80,000 5 axle semi | 54 | 90 | 0 | 55 | 55 |  | 40 | [8 empty] | 55
MnROAD Low Volume Road | 03/21/1996 | THU | Outside | LVR - Outside Lane - 102,000 5 axle semi | 63 | 105 | 0 | 64 | 64 |  | 40 | [8 empty] | 64
MnROAD Low Volume Road | 03/22/1996 | FRI | Inside | LVR - Inside Lane - 80,000 5 axle semi | 24 | 39 | 0 | 24 | 24 |  | 40 | [8 empty] | 24
MnROAD Low Volume Road | 03/25/1996 | MON | Inside | LVR - Inside Lane - 80,000 5 axle semi | 33 | 54 | 0 | 33 | 33 |  | 40 | [8 empty] | 33
MnROAD Low Volume Road | 03/27/1996 | WED | Inside | LVR - Inside Lane - 80,000 5 axle semi | 74 | 123 | 0 | 75 | 75 |  | 40 | [8 empty] | 75
MnROAD Low Volume Road | 03/28/1996 | THU | Inside | LVR - Inside Lane - 80,000 5 axle semi | 10 | 16 | 0 | 10 | 10 |  | 40 | [8 empty] | 10
MnROAD Low Volume Road | 03/28/1996 | THU | Inside | LVR - Inside Lane - 80,000 5 axle semi | 12 | 20 | 0 | 12 | 12 |  | 40 | [8 empty] | 12
MnROAD Low Volume Road | 03/29/1996 | FRI | Inside | LVR - Inside Lane - 80,000 5 axle semi | 57 | 95 | 0 | 58 | 58 |  | 40 | [8 empty] | 58
MnROAD Low Volume Road | 04/01/1996 | MON | Inside | LVR - Inside Lane - 80,000 5 axle semi | 67 | 112 | 0 | 68 | 68 |  | 40 | [8 empty] | 68
MnROAD Low Volume Road | 04/02/1996 | TUE | Inside | LVR - Inside Lane - 80,000 5 axle semi | 21 | 34 | 0 | 21 | 21 |  | 40 | [8 empty] | 21
MnROAD Low Volume Road | 04/03/1996 | WED | Outside | LVR - Outside Lane - 102,000 5 axle semi | 81 | 134 | 0 | 82 | 82 |  | 40 | [8 empty] | 82
MnROAD Low Volume Road | 04/04/1996 | THU | Inside | LVR - Inside Lane - 80,000 5 axle semi | 61 | 102 | 0 | 62 | 62 |  | 40 | [8 empty] | 62
MnROAD Low Volume Road | 04/05/1996 | FRI | Inside | LVR - Inside Lane - 80,000 5 axle semi | 73 | 121 | 0 | 74 | 74 |  | 40 | [8 empty] | 74
MnROAD Low Volume Road | 04/08/1996 | MON | Inside | LVR - Inside Lane - 80,000 5 axle semi | 80 | 133 | 0 | 81 | 81 |  | 40 | [8 empty] | 81
MnROAD Low Volume Road | 04/09/1996 | TUE | Inside | LVR - Inside Lane - 80,000 5 axle semi | 49 | 80 | 0 | 49 | 49 |  | 40 | [8 empty] | 49
MnROAD Low Volume Road | 04/10/1996 | WED | Outside | LVR - Outside Lane - 102,000 5 axle semi | 80 | 133 | 0 | 81 | 81 |  | 40 | [8 empty] | 81
MnROAD Low Volume Road | 04/11/1996 | THU | Inside | LVR - Inside Lane - 80,000 5 axle semi | 56 | 93 | 0 | 57 | 57 |  | 40 | [8 empty] | 57
MnROAD Low Volume Road | 04/12/1996 | FRI | Inside | LVR - Inside Lane - 80,000 5 axle semi | 90 | 149 | 0 | 91 | 91 |  | 40 | [8 empty] | 91
MnROAD Low Volume Road | 04/15/1996 | MON | Inside | LVR - Inside Lane - 80,000 5 axle semi | 81 | 134 | 0 | 82 | 82 |  | 40 | [8 empty] | 82
MnROAD Low Volume Road | 04/16/1996 | TUE | Inside | LVR - Inside Lane - 80,000 5 axle semi | 31 | 51 | 0 | 31 | 31 |  | 40 | [8 empty] | 31
MnROAD Low Volume Road | 04/17/1996 | WED | Outside | LVR - Outside Lane - 102,000 5 axle semi | 93 | 154 | 0 | 94 | 94 |  | 40 | [8 empty] | 94
MnROAD Low Volume Road | 04/18/1996 | THU | Inside | LVR - Inside Lane - 80,000 5 axle semi | 64 | 107 | 0 | 65 | 65 |  | 40 | [8 empty] | 65
MnROAD Low Volume Road | 04/19/1996 | FRI | Inside | LVR - Inside Lane - 80,000 5 axle semi | 82 | 136 | 0 | 83 | 83 |  | 40 | [8 empty] | 83
MnROAD Low Volume Road | 04/22/1996 | MON | Inside | LVR - Inside Lane - 80,000 5 axle semi | 78 | 130 | 0 | 79 | 79 |  | 40 | [8 empty] | 79
MnROAD Low Volume Road | 04/23/1996 | TUE | Inside | LVR - Inside Lane - 80,000 5 axle semi | 50 | 84 | 0 | 51 | 51 |  | 40 | [8 empty] | 51
MnROAD Low Volume Road | 04/24/1996 | WED | Outside | LVR - Outside Lane - 102,000 5 axle semi | 93 | 154 | 0 | 94 | 94 |  | 40 | [8 empty] | 94
MnROAD Low Volume Road | 04/25/1996 | THU | Inside | LVR - Inside Lane - 80,000 5 axle semi | 58 | 97 | 0 | 59 | 59 |  | 40 | [8 empty] | 59
MnROAD Low Volume Road | 04/26/1996 | FRI | Inside | LVR - Inside Lane - 80,000 5 axle semi | 89 | 148 | 0 | 90 | 90 |  | 40 | [8 empty] | 90
MnROAD Low Volume Road | 04/29/1996 | MON | Inside | LVR - Inside Lane - 80,000 5 axle semi | 79 | 131 | 0 | 80 | 80 |  | 40 | [8 empty] | 80
MnROAD Low Volume Road | 04/30/1996 | TUE | Inside | LVR - Inside Lane - 80,000 5 axle semi | 46 | 75 | 0 | 46 | 46 |  | 40 | [8 empty] | 46
MnROAD Low Volume Road | 05/01/1996 | WED | Outside | LVR - Outside Lane - 102,000 5 axle semi | 95 | 157 | 0 | 96 | 96 |  | 40 | [8 empty] | 96
MnROAD Low Volume Road | 05/02/1996 | THU | Inside | LVR - Inside Lane - 80,000 5 axle semi | 64 | 107 | 0 | 65 | 65 |  | 40 | [8 empty] | 65
MnROAD Low Volume Road | 05/03/1996 | FRI | Inside | LVR - Inside Lane - 80,000 5 axle semi | 34 | 56 | 0 | 34 | 34 |  | 40 | [8 empty] | 34
MnROAD Low Volume Road | 05/06/1996 | MON | Inside | LVR - Inside Lane - 80,000 5 axle semi | 67 | 112 | 0 | 68 | 68 |  | 40 | [8 empty] | 68
MnROAD Low Volume Road | 05/07/1996 | TUE | Inside | LVR - Inside Lane - 80,000 5 axle semi | 64 | 107 | 0 | 65 | 65 |  | 40 | [8 empty] | 65
MnROAD Low Volume Road | 05/08/1996 | WED | Outside | LVR - Outside Lane - 102,000 5 axle semi | 87 | 144 | 0 | 88 | 88 |  | 40 | [8 empty] | 88
MnROAD Low Volume Road | 05/10/1996 | FRI | Inside | LVR - Inside Lane - 80,000 5 axle semi | 67 | 112 | 0 | 68 | 68 |  | 40 | [8 empty] | 68
MnROAD Low Volume Road | 05/13/1996 | MON | Inside | LVR - Inside Lane - 80,000 5 axle semi | 72 | 120 | 0 | 73 | 73 |  | 40 | [8 empty] | 73
MnROAD Low Volume Road | 05/14/1996 | TUE | Inside | LVR - Inside Lane - 80,000 5 axle semi | 36 | 59 | 0 | 36 | 36 |  | 40 | [8 empty] | 36
MnROAD Low Volume Road | 05/15/1996 | WED | Outside | LVR - Outside Lane - 102,000 5 axle semi | 95 | 157 | 0 | 96 | 96 |  | 40 | [8 empty] | 96
MnROAD Low Volume Road | 05/16/1996 | THU | Inside | LVR - Inside Lane - 80,000 5 axle semi | 72 | 120 | 0 | 73 | 73 |  | 40 | [8 empty] | 73
MnROAD Low Volume Road | 05/17/1996 | FRI | Inside | LVR - Inside Lane - 80,000 5 axle semi | 92 | 153 | 0 | 93 | 93 |  | 40 | [8 empty] | 93
MnROAD Low Volume Road | 05/20/1996 | MON | Inside | LVR - Inside Lane - 80,000 5 axle semi | 85 | 141 | 0 | 86 | 86 |  | 40 | [8 empty] | 86
MnROAD Low Volume Road | 05/21/1996 | TUE | Inside | LVR - Inside Lane - 80,000 5 axle semi | 38 | 62 | 0 | 38 | 38 |  | 40 | [8 empty] | 38
MnROAD Low Volume Road | 05/22/1996 | WED | Outside | LVR - Outside Lane - 102,000 5 axle semi | 90 | 149 | 0 | 91 | 91 |  | 40 | [8 empty] | 91
MnROAD Low Volume Road | 05/23/1996 | THU | Inside | LVR - Inside Lane - 80,000 5 axle semi | 54 | 90 | 0 | 55 | 55 |  | 40 | [8 empty] | 55
MnROAD Low Volume Road | 05/24/1996 | FRI | Inside | LVR - Inside Lane - 80,000 5 axle semi | 99 | 164 | 0 | 100 | 100 |  | 40 | [8 empty] | 100
MnROAD Low Volume Road | 05/28/1996 | TUE | Inside | LVR - Inside Lane - 80,000 5 axle semi | 30 | 49 | 0 | 30 | 30 |  | 40 | [8 empty] | 30
MnROAD Low Volume Road | 05/29/1996 | WED | Outside | LVR - Outside Lane - 102,000 5 axle semi | 65 | 108 | 0 | 66 | 66 |  | 40 | [8 empty] | 66
MnROAD Low Volume Road | 05/30/1996 | THU | Inside | LVR - Inside Lane - 80,000 5 axle semi | 66 | 110 | 0 | 67 | 67 |  | 40 | [8 empty] | 67
MnROAD Low Volume Road | 05/31/1996 | FRI | Inside | LVR - Inside Lane - 80,000 5 axle semi | 48 | 79 | 0 | 48 | 48 |  | 40 | [8 empty] | 48
MnROAD Low Volume Road | 06/03/1996 | MON | Inside | LVR - Inside Lane - 80,000 5 axle semi | 84 | 139 | 0 | 85 | 85 |  | 40 | [8 empty] | 85
MnROAD Low Volume Road | 06/04/1996 | TUE | Inside | LVR - Inside Lane - 80,000 5 axle semi | 42 | 69 | 0 | 42 | 42 |  | 40 | [8 empty] | 42
MnROAD Low Volume Road | 06/05/1996 | WED | Outside | LVR - Outside Lane - 102,000 5 axle semi | 97 | 161 | 0 | 98 | 98 |  | 40 | [8 empty] | 98
MnROAD Low Volume Road | 06/06/1996 | THU | Inside | LVR - Inside Lane - 80,000 5 axle semi | 20 | 33 | 0 | 20 | 20 |  | 40 | [8 empty] | 20
MnROAD Low Volume Road | 06/17/1996 | MON | Outside | LVR - Outside Lane - 102,000 5 axle semi | 81 | 134 | 0 | 82 | 82 |  | 40 | [8 empty] | 82
MnROAD Low Volume Road | 06/20/1996 | THU | Inside | LVR - Inside Lane - 80,000 5 axle semi | 22 | 36 | 0 | 22 | 22 |  | 40 | [8 empty] | 22
MnROAD Low Volume Road | 06/21/1996 | FRI | Inside | LVR - Inside Lane - 80,000 5 axle semi | 53 | 89 | 0 | 54 | 54 |  | 40 | [8 empty] | 54
MnROAD Low Volume Road | 06/24/1996 | MON | Inside | LVR - Inside Lane - 80,000 5 axle semi | 26 | 43 | 0 | 26 | 26 |  | 40 | [8 empty] | 26
MnROAD Low Volume Road | 06/25/1996 | TUE | Inside | LVR - Inside Lane - 80,000 5 axle semi | 16 | 26 | 0 | 16 | 16 |  | 40 | [8 empty] | 16
MnROAD Low Volume Road | 06/26/1996 | WED | Outside | LVR - Outside Lane - 102,000 5 axle semi | 80 | 133 | 0 | 81 | 81 |  | 40 | [8 empty] | 81
MnROAD Low Volume Road | 06/27/1996 | THU | Inside | LVR - Inside Lane - 80,000 5 axle semi | 15 | 25 | 0 | 15 | 15 |  | 40 | [8 empty] | 15
MnROAD Low Volume Road | 07/02/1996 | TUE | Inside | LVR - Inside Lane - 80,000 5 axle semi | 36 | 59 | 0 | 36 | 36 |  | 40 | [8 empty] | 36
MnROAD Low Volume Road | 07/02/1996 | TUE | Outside | LVR - Outside Lane - 102,000 5 axle semi | 86 | 143 | 0 | 87 | 87 |  | 40 | [8 empty] | 87
MnROAD Low Volume Road | 07/05/1996 | FRI | Inside | LVR - Inside Lane - 80,000 5 axle semi | 22 | 36 | 0 | 22 | 22 |  | 40 | [8 empty] | 22
MnROAD Low Volume Road | 07/08/1996 | MON | Inside | LVR - Inside Lane - 80,000 5 axle semi | 44 | 72 | 0 | 44 | 44 |  | 40 | [8 empty] | 44
MnROAD Low Volume Road | 07/10/1996 | WED | Outside | LVR - Outside Lane - 102,000 5 axle semi | 65 | 108 | 0 | 66 | 66 |  | 40 | [8 empty] | 66
MnROAD Low Volume Road | 07/11/1996 | THU | Inside | LVR - Inside Lane - 80,000 5 axle semi | 46 | 75 | 0 | 46 | 46 |  | 40 | [8 empty] | 46
MnROAD Low Volume Road | 07/12/1996 | FRI | Inside | LVR - Inside Lane - 80,000 5 axle semi | 76 | 126 | 0 | 77 | 77 |  | 40 | [8 empty] | 77
MnROAD Low Volume Road | 07/15/1996 | MON | Inside | LVR - Inside Lane - 80,000 5 axle semi | 76 | 126 | 0 | 77 | 77 |  | 40 | [8 empty] | 77
MnROAD Low Volume Road | 07/17/1996 | WED | Inside | LVR - Inside Lane - 80,000 5 axle semi | 90 | 149 | 0 | 91 | 91 |  | 40 | [8 empty] | 91
MnROAD Low Volume Road | 07/18/1996 | THU | Inside | LVR - Inside Lane - 80,000 5 axle semi | 35 | 57 | 0 | 35 | 35 |  | 40 | [8 empty] | 35
MnROAD Low Volume Road | 07/19/1996 | FRI | Inside | LVR - Inside Lane - 80,000 5 axle semi | 25 | 41 | 0 | 25 | 25 |  | 40 | [8 empty] | 25
MnROAD Low Volume Road | 07/23/1996 | TUE | Inside | LVR - Inside Lane - 80,000 5 axle semi | 35 | 57 | 0 | 35 | 35 |  | 40 | [8 empty] | 35
MnROAD Low Volume Road | 07/24/1996 | WED | Inside | LVR - Inside Lane - 80,000 5 axle semi | 34 | 56 | 0 | 34 | 34 |  | 40 | [8 empty] | 34
MnROAD Low Volume Road | 07/25/1996 | THU | Inside | LVR - Inside Lane - 80,000 5 axle semi | 50 | 82 | 0 | 50 | 50 |  | 40 | [8 empty] | 50
MnROAD Low Volume Road | 07/28/1996 | SUN | Inside | LVR - Inside Lane - 80,000 5 axle semi | 83 | 138 | 0 | 84 | 84 |  | 40 | [8 empty] | 84
MnROAD Low Volume Road | 07/29/1996 | MON | Inside | LVR - Inside Lane - 80,000 5 axle semi | 57 | 95 | 0 | 58 | 58 |  | 40 | [8 empty] | 58
MnROAD Low Volume Road | 07/30/1996 | TUE | Outside | LVR - Outside Lane - 102,000 5 axle semi | 81 | 134 | 0 | 82 | 82 |  | 40 | [8 empty] | 82
MnROAD Low Volume Road | 07/31/1996 | WED | Inside | LVR - Inside Lane - 80,000 5 axle semi | 36 | 59 | 0 | 36 | 36 |  | 40 | [8 empty] | 36
MnROAD Low Volume Road | 08/05/1996 | MON | Inside | LVR - Inside Lane - 80,000 5 axle semi | 67 | 112 | 0 | 68 | 68 |  | 40 | [8 empty] | 68
MnROAD Low Volume Road | 08/06/1996 | TUE | Inside | LVR - Inside Lane - 80,000 5 axle semi | 17 | 28 | 0 | 17 | 17 |  | 40 | [8 empty] | 17
MnROAD Low Volume Road | 08/07/1996 | WED | Outside | LVR - Outside Lane - 102,000 5 axle semi | 53 | 89 | 0 | 54 | 54 |  | 40 | [8 empty] | 54
MnROAD Low Volume Road | 08/08/1996 | THU | Inside | LVR - Inside Lane - 80,000 5 axle semi | 29 | 48 | 0 | 29 | 29 |  | 40 | [8 empty] | 29
MnROAD Low Volume Road | 08/09/1996 | FRI | Inside | LVR - Inside Lane - 80,000 5 axle semi | 74 | 123 | 0 | 75 | 75 |  | 40 | [8 empty] | 75
MnROAD Low Volume Road | 08/15/1996 | THU | Inside | LVR - Inside Lane - 80,000 5 axle semi | 46 | 75 | 0 | 46 | 46 |  | 40 | [8 empty] | 46
MnROAD Low Volume Road | 08/19/1996 | MON | Inside | LVR - Inside Lane - 80,000 5 axle semi | 72 | 120 | 0 | 73 | 73 |  | 40 | [8 empty] | 73
MnROAD Low Volume Road | 08/21/1996 | WED | Outside | LVR - Outside Lane - 102,000 5 axle semi | 74 | 123 | 0 | 75 | 75 |  | 40 | [8 empty] | 75
MnROAD Low Volume Road | 08/27/1996 | TUE | Inside | LVR - Inside Lane - 80,000 5 axle semi | 43 | 71 | 0 | 43 | 43 |  | 40 | [8 empty] | 43
MnROAD Low Volume Road | 08/28/1996 | WED | Inside | LVR - Inside Lane - 80,000 5 axle semi | 38 | 62 | 0 | 38 | 38 |  | 40 | [8 empty] | 38
MnROAD Low Volume Road | 08/29/1996 | THU | Inside | LVR - Inside Lane - 80,000 5 axle semi | 63 | 105 | 0 | 64 | 64 |  | 40 | [8 empty] | 64
MnROAD Low Volume Road | 09/03/1996 | TUE | Inside | LVR - Inside Lane - 80,000 5 axle semi | 20 | 33 | 0 | 20 | 20 |  | 40 | [8 empty] | 20
MnROAD Low Volume Road | 09/04/1996 | WED | Outside | LVR - Outside Lane - 102,000 5 axle semi | 41 | 67 | 0 | 41 | 41 |  | 40 | [8 empty] | 41
MnROAD Low Volume Road | 09/09/1996 | MON | Inside | LVR - Inside Lane - 80,000 5 axle semi | 21 | 34 | 0 | 21 | 21 |  | 40 | [8 empty] | 21
MnROAD Low Volume Road | 09/10/1996 | TUE | Inside | LVR - Inside Lane - 80,000 5 axle semi | 50 | 84 | 0 | 51 | 51 |  | 40 | [8 empty] | 51
MnROAD Low Volume Road | 09/11/1996 | WED | Inside | LVR - Inside Lane - 80,000 5 axle semi | 83 | 138 | 0 | 84 | 84 |  | 40 | [8 empty] | 84
MnROAD Low Volume Road | 09/12/1996 | THU | Inside | LVR - Inside Lane - 80,000 5 axle semi | 39 | 64 | 0 | 39 | 39 |  | 40 | [8 empty] | 39
MnROAD Low Volume Road | 09/13/1996 | FRI | Inside | LVR - Inside Lane - 80,000 5 axle semi | 17 | 28 | 0 | 17 | 17 |  | 40 | [8 empty] | 17
MnROAD Low Volume Road | 09/16/1996 | MON | Inside | LVR - Inside Lane - 80,000 5 axle semi | 67 | 112 | 0 | 68 | 68 |  | 40 | [8 empty] | 68
MnROAD Low Volume Road | 09/17/1996 | TUE | Inside | LVR - Inside Lane - 80,000 5 axle semi | 50 | 84 | 0 | 51 | 51 |  | 40 | [8 empty] | 51
MnROAD Low Volume Road | 09/18/1996 | WED | Outside | LVR - Outside Lane - 102,000 5 axle semi | 83 | 138 | 0 | 84 | 84 |  | 40 | [8 empty] | 84
MnROAD Low Volume Road | 09/19/1996 | THU | Inside | LVR - Inside Lane - 80,000 5 axle semi | 48 | 79 | 0 | 48 | 48 |  | 40 | [8 empty] | 48
MnROAD Low Volume Road | 09/20/1996 | FRI | Inside | LVR - Inside Lane - 80,000 5 axle semi | 73 | 121 | 0 | 74 | 74 |  | 40 | [8 empty] | 74
MnROAD Low Volume Road | 09/23/1996 | MON | Inside | LVR - Inside Lane - 80,000 5 axle semi | 69 | 115 | 0 | 70 | 70 |  | 40 | [8 empty] | 70
MnROAD Low Volume Road | 09/24/1996 | TUE | Inside | LVR - Inside Lane - 80,000 5 axle semi | 10 | 16 | 0 | 10 | 10 |  | 40 | [8 empty] | 10
MnROAD Low Volume Road | 09/25/1996 | WED | Outside | LVR - Outside Lane - 102,000 5 axle semi | 77 | 128 | 0 | 78 | 78 |  | 40 | [8 empty] | 78
MnROAD Low Volume Road | 09/26/1996 | THU | Inside | LVR - Inside Lane - 80,000 5 axle semi | 64 | 107 | 0 | 65 | 65 |  | 40 | [8 empty] | 65
MnROAD Low Volume Road | 09/27/1996 | FRI | Inside | LVR - Inside Lane - 80,000 5 axle semi | 42 | 69 | 0 | 42 | 42 |  | 40 | [8 empty] | 42
MnROAD Low Volume Road | 10/03/1996 | THU | Inside | LVR - Inside Lane - 80,000 5 axle semi | 58 | 97 | 0 | 59 | 59 |  | 40 | [8 empty] | 59
MnROAD Low Volume Road | 10/04/1996 | FRI | Inside | LVR - Inside Lane - 80,000 5 axle semi | 88 | 146 | 0 | 89 | 89 |  | 40 | [8 empty] | 89
MnROAD Low Volume Road | 10/07/1996 | MON | Inside | LVR - Inside Lane - 80,000 5 axle semi | 76 | 126 | 0 | 77 | 77 |  | 40 | [8 empty] | 77
MnROAD Low Volume Road | 10/08/1996 | TUE | Inside | LVR - Inside Lane - 80,000 5 axle semi | 53 | 89 | 0 | 54 | 54 |  | 40 | [8 empty] | 54
MnROAD Low Volume Road | 10/09/1996 | WED | Outside | LVR - Outside Lane - 102,000 5 axle semi | 75 | 125 | 0 | 76 | 76 |  | 40 | [8 empty] | 76
MnROAD Low Volume Road | 10/10/1996 | THU | Inside | LVR - Inside Lane - 80,000 5 axle semi | 38 | 62 | 0 | 38 | 38 |  | 40 | [8 empty] | 38
MnROAD Low Volume Road | 10/11/1996 | FRI | Inside | LVR - Inside Lane - 80,000 5 axle semi | 26 | 43 | 0 | 26 | 26 |  | 40 | [8 empty] | 26
MnROAD Low Volume Road | 10/14/1996 | MON | Inside | LVR - Inside Lane - 80,000 5 axle semi | 73 | 121 | 0 | 74 | 74 |  | 40 | [8 empty] | 74
MnROAD Low Volume Road | 10/15/1996 | TUE | Inside | LVR - Inside Lane - 80,000 5 axle semi | 66 | 110 | 0 | 67 | 67 |  | 40 | [8 empty] | 67
MnROAD Low Volume Road | 10/17/1996 | THU | Inside | LVR - Inside Lane - 80,000 5 axle semi | 90 | 149 | 0 | 91 | 91 |  | 40 | [8 empty] | 91
MnROAD Low Volume Road | 10/18/1996 | FRI | Inside | LVR - Inside Lane - 80,000 5 axle semi | 68 | 113 | 0 | 69 | 69 |  | 40 | [8 empty] | 69
MnROAD Low Volume Road | 10/21/1996 | MON | Inside | LVR - Inside Lane - 80,000 5 axle semi | 71 | 118 | 0 | 72 | 72 |  | 40 | [8 empty] | 72
MnROAD Low Volume Road | 10/22/1996 | TUE | Inside | LVR - Inside Lane - 80,000 5 axle semi | 32 | 52 | 0 | 32 | 32 |  | 40 | [8 empty] | 32
MnROAD Low Volume Road | 10/23/1996 | WED | Outside | LVR - Outside Lane - 102,000 5 axle semi | 63 | 105 | 0 | 64 | 64 |  | 40 | [8 empty] | 64
MnROAD Low Volume Road | 10/24/1996 | THU | Inside | LVR - Inside Lane - 80,000 5 axle semi | 15 | 25 | 0 | 15 | 15 |  | 40 | [8 empty] | 15
MnROAD Low Volume Road | 10/25/1996 | FRI | Inside | LVR - Inside Lane - 80,000 5 axle semi | 65 | 108 | 0 | 66 | 66 |  | 40 | [8 empty] | 66
MnROAD Low Volume Road | 10/28/1996 | MON | Inside | LVR - Inside Lane - 80,000 5 axle semi | 76 | 126 | 0 | 77 | 77 |  | 40 | [8 empty] | 77
MnROAD Low Volume Road | 10/29/1996 | TUE | Inside | LVR - Inside Lane - 80,000 5 axle semi | 36 | 59 | 0 | 36 | 36 |  | 40 | [8 empty] | 36
MnROAD Low Volume Road | 10/30/1996 | WED | Outside | LVR - Outside Lane - 102,000 5 axle semi | 77 | 128 | 0 | 78 | 78 |  | 40 | [8 empty] | 78
MnROAD Low Volume Road | 10/31/1996 | THU | Inside | LVR - Inside Lane - 80,000 5 axle semi | 79 | 131 | 0 | 80 | 80 |  | 40 | [8 empty] | 80
MnROAD Low Volume Road | 11/01/1996 | FRI | Inside | LVR - Inside Lane - 80,000 5 axle semi | 74 | 123 | 0 | 75 | 75 |  | 40 | [8 empty] | 75
MnROAD Low Volume Road | 11/04/1996 | MON | Inside | LVR - Inside Lane - 80,000 5 axle semi | 59 | 98 | 0 | 60 | 60 |  | 40 | [8 empty] | 60
MnROAD Low Volume Road | 11/05/1996 | TUE | Inside | LVR - Inside Lane - 80,000 5 axle semi | 63 | 105 | 0 | 64 | 64 |  | 40 | [8 empty] | 64
MnROAD Low Volume Road | 11/06/1996 | WED | Outside | LVR - Outside Lane - 102,000 5 axle semi | 64 | 107 | 0 | 65 | 65 |  | 40 | [8 empty] | 65
MnROAD Low Volume Road | 11/07/1996 | THU | Inside | LVR - Inside Lane - 80,000 5 axle semi | 58 | 97 | 0 | 59 | 59 |  | 40 | [8 empty] | 59
MnROAD Low Volume Road | 11/08/1996 | FRI | Inside | LVR - Inside Lane - 80,000 5 axle semi | 77 | 128 | 0 | 78 | 78 |  | 40 | [8 empty] | 78
MnROAD Low Volume Road | 11/12/1996 | TUE | Inside | LVR - Inside Lane - 80,000 5 axle semi | 17 | 28 | 0 | 17 | 17 |  | 40 | [8 empty] | 17
MnROAD Low Volume Road | 12/09/1996 | MON | Inside | LVR - Inside Lane - 80,000 5 axle semi | 73 | 121 | 0 | 74 | 74 |  | 40 | [8 empty] | 74
MnROAD Low Volume Road | 12/10/1996 | TUE | Inside | LVR - Inside Lane - 80,000 5 axle semi | 73 | 121 | 0 | 74 | 74 |  | 40 | [8 empty] | 74
MnROAD Low Volume Road | 12/11/1996 | WED | Outside | LVR - Outside Lane - 102,000 5 axle semi | 43 | 71 | 0 | 43 | 43 |  | 40 | [8 empty] | 43
MnROAD Low Volume Road | 12/12/1996 | THU | Inside | LVR - Inside Lane - 80,000 5 axle semi | 39 | 64 | 0 | 39 | 39 |  | 40 | [8 empty] | 39
MnROAD Low Volume Road | 12/13/1996 | FRI | Inside | LVR - Inside Lane - 80,000 5 axle semi | 64 | 107 | 0 | 65 | 65 |  | 40 | [8 empty] | 65
MnROAD Low Volume Road | 12/17/1996 | TUE | Inside | LVR - Inside Lane - 80,000 5 axle semi | 99 | 164 | 0 | 100 | 100 |  | 40 | [8 empty] | 100
MnROAD Low Volume Road | 12/18/1996 | WED | Inside | LVR - Inside Lane - 80,000 5 axle semi | 97 | 161 | 0 | 98 | 98 |  | 40 | [8 empty] | 98
MnROAD Low Volume Road | 12/19/1996 | THU | Inside | LVR - Inside Lane - 80,000 5 axle semi | 95 | 157 | 0 | 96 | 96 |  | 40 | [8 empty] | 96
MnROAD Low Volume Road | 12/20/1996 | FRI | Inside | LVR - Inside Lane - 80,000 5 axle semi | 76 | 126 | 0 | 77 | 77 |  | 40 | [8 empty] | 77
MnROAD Low Volume Road | 12/30/1996 | MON | Inside | LVR - Inside Lane - 80,000 5 axle semi | 42 | 69 | 0 | 42 | 42 |  | 40 | [8 empty] | 42
MnROAD Low Volume Road | 12/31/1996 | TUE | Inside | LVR - Inside Lane - 80,000 5 axle semi | 68 | 113 | 0 | 69 | 69 |  | 40 | [8 empty] | 69
MnROAD Low Volume Road | 01/02/1997 | THU | Inside | LVR - Inside Lane - 80,000 5 axle semi | 88 | 146 | 0 | 89 | 89 |  | 40 | [8 empty] | 89
MnROAD Low Volume Road | 01/03/1997 | FRI | Inside | LVR - Inside Lane - 80,000 5 axle semi | 70 | 116 | 0 | 71 | 71 |  | 40 | [8 empty] | 71
MnROAD Low Volume Road | 01/06/1997 | MON | Inside | LVR - Inside Lane - 80,000 5 axle semi | 46 | 75 | 0 | 46 | 46 |  | 40 | [8 empty] | 46
MnROAD Low Volume Road | 01/07/1997 | TUE | Inside | LVR - Inside Lane - 80,000 5 axle semi | 90 | 149 | 0 | 91 | 91 |  | 40 | [8 empty] | 91
MnROAD Low Volume Road | 01/13/1997 | MON | Inside | LVR - Inside Lane - 80,000 5 axle semi | 39 | 64 | 0 | 39 | 39 |  | 40 | [8 empty] | 39
MnROAD Low Volume Road | 01/14/1997 | TUE | Inside | LVR - Inside Lane - 80,000 5 axle semi | 59 | 98 | 0 | 60 | 60 |  | 40 | [8 empty] | 60
MnROAD Low Volume Road | 01/15/1997 | WED | Outside | LVR - Outside Lane - 102,000 5 axle semi | 77 | 128 | 0 | 78 | 78 |  | 40 | [8 empty] | 78
MnROAD Low Volume Road | 01/18/1997 | SAT | Inside | LVR - Inside Lane - 80,000 5 axle semi | 72 | 120 | 0 | 73 | 73 |  | 40 | [8 empty] | 73
MnROAD Low Volume Road | 01/21/1997 | TUE | Inside | LVR - Inside Lane - 80,000 5 axle semi | 50 | 84 | 0 | 51 | 51 |  | 40 | [8 empty] | 51
MnROAD Low Volume Road | 01/22/1997 | WED | Outside | LVR - Outside Lane - 102,000 5 axle semi | 81 | 134 | 0 | 82 | 82 |  | 40 | [8 empty] | 82
MnROAD Low Volume Road | 01/23/1997 | THU | Inside | LVR - Inside Lane - 80,000 5 axle semi | 18 | 30 | 0 | 18 | 18 |  | 40 | [8 empty] | 18
MnROAD Low Volume Road | 01/24/1997 | FRI | Inside | LVR - Inside Lane - 80,000 5 axle semi | 84 | 139 | 0 | 85 | 85 |  | 40 | [8 empty] | 85
MnROAD Low Volume Road | 01/27/1997 | MON | Inside | LVR - Inside Lane - 80,000 5 axle semi | 69 | 115 | 0 | 70 | 70 |  | 40 | [8 empty] | 70
MnROAD Low Volume Road | 01/28/1997 | TUE | Inside | LVR - Inside Lane - 80,000 5 axle semi | 51 | 85 | 0 | 52 | 52 |  | 40 | [8 empty] | 52
MnROAD Low Volume Road | 01/29/1997 | WED | Outside | LVR - Outside Lane - 102,000 5 axle semi | 55 | 92 | 0 | 56 | 56 |  | 40 | [8 empty] | 56
MnROAD Low Volume Road | 01/30/1997 | THU | Outside | LVR - Outside Lane - 102,000 5 axle semi | 22 | 36 | 0 | 22 | 22 |  | 40 | [8 empty] | 22
MnROAD Low Volume Road | 01/31/1997 | FRI | Inside | LVR - Inside Lane - 80,000 5 axle semi | 56 | 93 | 0 | 57 | 57 |  | 40 | [8 empty] | 57
MnROAD Low Volume Road | 02/06/1997 | THU | Inside | LVR - Inside Lane - 80,000 5 axle semi | 81 | 134 | 0 | 82 | 82 |  | 40 | [8 empty] | 82
MnROAD Low Volume Road | 02/07/1997 | FRI | Inside | LVR - Inside Lane - 80,000 5 axle semi | 84 | 139 | 0 | 85 | 85 |  | 40 | [8 empty] | 85
MnROAD Low Volume Road | 02/08/1997 | SAT | Inside | LVR - Inside Lane - 80,000 5 axle semi | 44 | 72 | 0 | 44 | 44 |  | 40 | [8 empty] | 44
MnROAD Low Volume Road | 02/10/1997 | MON | Inside | LVR - Inside Lane - 80,000 5 axle semi | 54 | 90 | 0 | 55 | 55 |  | 40 | [8 empty] | 55
MnROAD Low Volume Road | 02/11/1997 | TUE | Inside | LVR - Inside Lane - 80,000 5 axle semi | 33 | 54 | 0 | 33 | 33 |  | 40 | [8 empty] | 33
MnROAD Low Volume Road | 02/12/1997 | WED | Outside | LVR - Outside Lane - 102,000 5 axle semi | 85 | 141 | 0 | 86 | 86 |  | 40 | [8 empty] | 86
MnROAD Low Volume Road | 02/13/1997 | THU | Inside | LVR - Inside Lane - 80,000 5 axle semi | 66 | 110 | 0 | 67 | 67 |  | 40 | [8 empty] | 67
MnROAD Low Volume Road | 02/14/1997 | FRI | Inside | LVR - Inside Lane - 80,000 5 axle semi | 72 | 120 | 0 | 73 | 73 |  | 40 | [8 empty] | 73
MnROAD Low Volume Road | 02/17/1997 | MON | Inside | LVR - Inside Lane - 80,000 5 axle semi | 78 | 130 | 0 | 79 | 79 |  | 40 | [8 empty] | 79
MnROAD Low Volume Road | 02/18/1997 | TUE | Inside | LVR - Inside Lane - 80,000 5 axle semi | 66 | 110 | 0 | 67 | 67 |  | 40 | [8 empty] | 67
MnROAD Low Volume Road | 02/19/1997 | WED | Outside | LVR - Outside Lane - 102,000 5 axle semi | 89 | 148 | 0 | 90 | 90 |  | 40 | [8 empty] | 90
MnROAD Low Volume Road | 02/20/1997 | THU | Inside | LVR - Inside Lane - 80,000 5 axle semi | 61 | 102 | 0 | 62 | 62 |  | 40 | [8 empty] | 62
MnROAD Low Volume Road | 02/21/1997 | FRI | Inside | LVR - Inside Lane - 80,000 5 axle semi | 89 | 148 | 0 | 90 | 90 |  | 40 | [8 empty] | 90
MnROAD Low Volume Road | 02/24/1997 | MON | Inside | LVR - Inside Lane - 80,000 5 axle semi | 90 | 149 | 0 | 91 | 91 |  | 40 | [8 empty] | 91
MnROAD Low Volume Road | 02/25/1997 | TUE | Inside | LVR - Inside Lane - 80,000 5 axle semi | 30 | 49 | 0 | 30 | 30 |  | 40 | [8 empty] | 30
MnROAD Low Volume Road | 02/26/1997 | WED | Outside | LVR - Outside Lane - 102,000 5 axle semi | 102 | 169 | 0 | 103 | 103 |  | 40 | [8 empty] | 103
MnROAD Low Volume Road | 02/27/1997 | THU | Inside | LVR - Inside Lane - 80,000 5 axle semi | 69 | 115 | 0 | 70 | 70 |  | 40 | [8 empty] | 70
MnROAD Low Volume Road | 02/28/1997 | FRI | Inside | LVR - Inside Lane - 80,000 5 axle semi | 88 | 146 | 0 | 89 | 89 |  | 40 | [8 empty] | 89
MnROAD Low Volume Road | 03/03/1997 | MON | Inside | LVR - Inside Lane - 80,000 5 axle semi | 92 | 153 | 0 | 93 | 93 |  | 40 | [8 empty] | 93
MnROAD Low Volume Road | 03/05/1997 | WED | Outside | LVR - Outside Lane - 102,000 5 axle semi | 70 | 116 | 0 | 71 | 71 |  | 40 | [8 empty] | 71
MnROAD Low Volume Road | 03/07/1997 | FRI | Inside | LVR - Inside Lane - 80,000 5 axle semi | 85 | 141 | 0 | 86 | 86 |  | 40 | [8 empty] | 86
MnROAD Low Volume Road | 03/10/1997 | MON | Inside | LVR - Inside Lane - 80,000 5 axle semi | 57 | 95 | 0 | 58 | 58 |  | 40 | [8 empty] | 58
MnROAD Low Volume Road | 03/11/1997 | TUE | Inside | LVR - Inside Lane - 80,000 5 axle semi | 35 | 57 | 0 | 35 | 35 |  | 40 | [8 empty] | 35
MnROAD Low Volume Road | 03/12/1997 | WED | Outside | LVR - Outside Lane - 102,000 5 axle semi | 85 | 141 | 0 | 86 | 86 |  | 40 | [8 empty] | 86
MnROAD Low Volume Road | 03/13/1997 | THU | Inside | LVR - Inside Lane - 80,000 5 axle semi | 79 | 131 | 0 | 80 | 80 |  | 40 | [8 empty] | 80
MnROAD Low Volume Road | 03/14/1997 | FRI | Inside | LVR - Inside Lane - 80,000 5 axle semi | 79 | 131 | 0 | 80 | 80 |  | 40 | [8 empty] | 80
MnROAD Low Volume Road | 03/17/1997 | MON | Inside | LVR - Inside Lane - 80,000 5 axle semi | 69 | 115 | 0 | 70 | 70 |  | 40 | [8 empty] | 70
MnROAD Low Volume Road | 03/18/1997 | TUE | Inside | LVR - Inside Lane - 80,000 5 axle semi | 48 | 79 | 0 | 48 | 48 |  | 40 | [8 empty] | 48
MnROAD Low Volume Road | 03/19/1997 | WED | Outside | LVR - Outside Lane - 102,000 5 axle semi | 75 | 125 | 0 | 76 | 76 |  | 40 | [8 empty] | 76
MnROAD Low Volume Road | 03/21/1997 | FRI | Inside | LVR - Inside Lane - 80,000 5 axle semi | 70 | 116 | 0 | 71 | 71 |  | 40 | [8 empty] | 71
MnROAD Low Volume Road | 03/24/1997 | MON | Inside | LVR - Inside Lane - 80,000 5 axle semi | 87 | 144 | 0 | 88 | 88 |  | 40 | [8 empty] | 88
MnROAD Low Volume Road | 03/25/1997 | TUE | Inside | LVR - Inside Lane - 80,000 5 axle semi | 38 | 62 | 0 | 38 | 38 |  | 40 | [8 empty] | 38
MnROAD Low Volume Road | 03/26/1997 | WED | Outside | LVR - Outside Lane - 102,000 5 axle semi | 90 | 149 | 0 | 91 | 91 |  | 40 | [8 empty] | 91
MnROAD Low Volume Road | 03/27/1997 | THU | Inside | LVR - Inside Lane - 80,000 5 axle semi | 69 | 115 | 0 | 70 | 70 |  | 40 | [8 empty] | 70
MnROAD Low Volume Road | 03/28/1997 | FRI | Inside | LVR - Inside Lane - 80,000 5 axle semi | 74 | 123 | 0 | 75 | 75 |  | 40 | [8 empty] | 75
MnROAD Low Volume Road | 04/03/1997 | THU | Inside | LVR - Inside Lane - 80,000 5 axle semi | 89 | 148 | 0 | 90 | 90 |  | 40 | [8 empty] | 90
MnROAD Low Volume Road | 04/04/1997 | FRI | Inside | LVR - Inside Lane - 80,000 5 axle semi | 72 | 120 | 0 | 73 | 73 |  | 40 | [8 empty] | 73
MnROAD Low Volume Road | 04/07/1997 | MON | Inside | LVR - Inside Lane - 80,000 5 axle semi | 87 | 144 | 0 | 88 | 88 |  | 40 | [8 empty] | 88
MnROAD Low Volume Road | 04/08/1997 | TUE | Inside | LVR - Inside Lane - 80,000 5 axle semi | 52 | 87 | 0 | 53 | 53 |  | 40 | [8 empty] | 53
MnROAD Low Volume Road | 04/09/1997 | WED | Outside | LVR - Outside Lane - 102,000 5 axle semi | 84 | 139 | 0 | 85 | 85 |  | 40 | [8 empty] | 85
MnROAD Low Volume Road | 04/10/1997 | THU | Inside | LVR - Inside Lane - 80,000 5 axle semi | 69 | 115 | 0 | 70 | 70 |  | 40 | [8 empty] | 70
MnROAD Low Volume Road | 04/11/1997 | FRI | Inside | LVR - Inside Lane - 80,000 5 axle semi | 74 | 123 | 0 | 75 | 75 |  | 40 | [8 empty] | 75
MnROAD Low Volume Road | 04/14/1997 | MON | Inside | LVR - Inside Lane - 80,000 5 axle semi | 79 | 131 | 0 | 80 | 80 |  | 40 | [8 empty] | 80
MnROAD Low Volume Road | 04/16/1997 | WED | Outside | LVR - Outside Lane - 102,000 5 axle semi | 74 | 123 | 0 | 75 | 75 |  | 40 | [8 empty] | 75
MnROAD Low Volume Road | 04/17/1997 | THU | Inside | LVR - Inside Lane - 80,000 5 axle semi | 67 | 112 | 0 | 68 | 68 |  | 40 | [8 empty] | 68
MnROAD Low Volume Road | 04/18/1997 | FRI | Inside | LVR - Inside Lane - 80,000 5 axle semi | 73 | 121 | 0 | 74 | 74 |  | 40 | [8 empty] | 74
MnROAD Low Volume Road | 04/21/1997 | MON | Inside | LVR - Inside Lane - 80,000 5 axle semi | 74 | 123 | 0 | 75 | 75 |  | 40 | [8 empty] | 75
MnROAD Low Volume Road | 04/23/1997 | WED | Outside | LVR - Outside Lane - 102,000 5 axle semi | 82 | 136 | 0 | 83 | 83 |  | 40 | [8 empty] | 83
MnROAD Low Volume Road | 04/24/1997 | THU | Inside | LVR - Inside Lane - 80,000 5 axle semi | 67 | 112 | 0 | 68 | 68 |  | 40 | [8 empty] | 68
MnROAD Low Volume Road | 04/25/1997 | FRI | Inside | LVR - Inside Lane - 80,000 5 axle semi | 21 | 34 | 0 | 21 | 21 |  | 40 | [8 empty] | 21
MnROAD Low Volume Road | 04/30/1997 | WED | Outside | LVR - Outside Lane - 102,000 5 axle semi | 32 | 52 | 0 | 32 | 32 |  | 40 | [8 empty] | 32
MnROAD Low Volume Road | 05/01/1997 | THU | Inside | LVR - Inside Lane - 80,000 5 axle semi | 58 | 97 | 0 | 59 | 59 |  | 40 | [8 empty] | 59
MnROAD Low Volume Road | 05/02/1997 | FRI | Inside | LVR - Inside Lane - 80,000 5 axle semi | 92 | 153 | 0 | 93 | 93 |  | 40 | [8 empty] | 93
MnROAD Low Volume Road | 05/05/1997 | MON | Inside | LVR - Inside Lane - 80,000 5 axle semi | 77 | 128 | 0 | 78 | 78 |  | 40 | [8 empty] | 78
MnROAD Low Volume Road | 05/06/1997 | TUE | Inside | LVR - Inside Lane - 80,000 5 axle semi | 20 | 33 | 0 | 20 | 20 |  | 40 | [8 empty] | 20
MnROAD Low Volume Road | 05/07/1997 | WED | Outside | LVR - Outside Lane - 102,000 5 axle semi | 72 | 120 | 0 | 73 | 73 |  | 40 | [8 empty] | 73
MnROAD Low Volume Road | 05/09/1997 | FRI | Inside | LVR - Inside Lane - 80,000 5 axle semi | 48 | 79 | 0 | 48 | 48 |  | 40 | [8 empty] | 48
MnROAD Low Volume Road | 05/10/1997 | SAT | Inside | LVR - Inside Lane - 80,000 5 axle semi | 85 | 141 | 0 | 86 | 86 |  | 40 | [8 empty] | 86
MnROAD Low Volume Road | 05/12/1997 | MON | Inside | LVR - Inside Lane - 80,000 5 axle semi | 90 | 149 | 0 | 91 | 91 |  | 40 | [8 empty] | 91
MnROAD Low Volume Road | 05/13/1997 | TUE | Inside | LVR - Inside Lane - 80,000 5 axle semi | 23 | 38 | 0 | 23 | 23 |  | 40 | [8 empty] | 23
MnROAD Low Volume Road | 05/14/1997 | WED | Outside | LVR - Outside Lane - 102,000 5 axle semi | 82 | 136 | 0 | 83 | 83 |  | 40 | [8 empty] | 83
MnROAD Low Volume Road | 05/15/1997 | THU | Inside | LVR - Inside Lane - 80,000 5 axle semi | 41 | 67 | 0 | 41 | 41 |  | 40 | [8 empty] | 41
MnROAD Low Volume Road | 05/19/1997 | MON | Inside | LVR - Inside Lane - 80,000 5 axle semi | 83 | 138 | 0 | 84 | 84 |  | 40 | [8 empty] | 84
MnROAD Low Volume Road | 05/20/1997 | TUE | Inside | LVR - Inside Lane - 80,000 5 axle semi | 51 | 85 | 0 | 52 | 52 |  | 40 | [8 empty] | 52
MnROAD Low Volume Road | 05/21/1997 | WED | Outside | LVR - Outside Lane - 102,000 5 axle semi | 86 | 143 | 0 | 87 | 87 |  | 40 | [8 empty] | 87
MnROAD Low Volume Road | 05/22/1997 | THU | Inside | LVR - Inside Lane - 80,000 5 axle semi | 70 | 116 | 0 | 71 | 71 |  | 40 | [8 empty] | 71
MnROAD Low Volume Road | 05/23/1997 | FRI | Inside | LVR - Inside Lane - 80,000 5 axle semi | 78 | 130 | 0 | 79 | 79 |  | 40 | [8 empty] | 79
MnROAD Low Volume Road | 05/27/1997 | TUE | Inside | LVR - Inside Lane - 80,000 5 axle semi | 57 | 95 | 0 | 58 | 58 |  | 40 | [8 empty] | 58
MnROAD Low Volume Road | 05/28/1997 | WED | Outside | LVR - Outside Lane - 102,000 5 axle semi | 60 | 100 | 0 | 61 | 61 |  | 40 | [8 empty] | 61
MnROAD Low Volume Road | 05/29/1997 | THU | Inside | LVR - Inside Lane - 80,000 5 axle semi | 81 | 134 | 0 | 82 | 82 |  | 40 | [8 empty] | 82
MnROAD Low Volume Road | 05/30/1997 | FRI | Inside | LVR - Inside Lane - 80,000 5 axle semi | 72 | 120 | 0 | 73 | 73 |  | 40 | [8 empty] | 73
MnROAD Low Volume Road | 06/02/1997 | MON | Inside | LVR - Inside Lane - 80,000 5 axle semi | 77 | 128 | 0 | 78 | 78 |  | 40 | [8 empty] | 78
MnROAD Low Volume Road | 06/03/1997 | TUE | Inside | LVR - Inside Lane - 80,000 5 axle semi | 58 | 97 | 0 | 59 | 59 |  | 40 | [8 empty] | 59
MnROAD Low Volume Road | 06/04/1997 | WED | Outside | LVR - Outside Lane - 102,000 5 axle semi | 72 | 120 | 0 | 73 | 73 |  | 40 | [8 empty] | 73
MnROAD Low Volume Road | 06/05/1997 | THU | Inside | LVR - Inside Lane - 80,000 5 axle semi | 79 | 131 | 0 | 80 | 80 |  | 40 | [8 empty] | 80
MnROAD Low Volume Road | 06/06/1997 | FRI | Inside | LVR - Inside Lane - 80,000 5 axle semi | 84 | 139 | 0 | 85 | 85 |  | 40 | [8 empty] | 85
MnROAD Low Volume Road | 06/09/1997 | MON | Inside | LVR - Inside Lane - 80,000 5 axle semi | 65 | 108 | 0 | 66 | 66 |  | 40 | [8 empty] | 66
MnROAD Low Volume Road | 06/11/1997 | WED | Outside | LVR - Outside Lane - 102,000 5 axle semi | 57 | 95 | 0 | 58 | 58 |  | 40 | [8 empty] | 58
MnROAD Low Volume Road | 06/12/1997 | THU | Inside | LVR - Inside Lane - 80,000 5 axle semi | 57 | 95 | 0 | 58 | 58 |  | 40 | [8 empty] | 58
MnROAD Low Volume Road | 06/30/1997 | MON | Inside | LVR - Inside Lane - 80,000 5 axle semi | 20 | 33 | 0 | 20 | 20 |  | 40 | [8 empty] | 20
MnROAD Low Volume Road | 07/18/1997 | FRI | Inside | LVR - Inside Lane - 80,000 5 axle semi | 25 | 41 | 0 | 25 | 25 |  | 40 | [8 empty] | 25
MnROAD Low Volume Road | 07/21/1997 | MON | Outside | LVR - Outside Lane - 102,000 5 axle semi | 38 | 62 | 0 | 38 | 38 |  | 40 | [8 empty] | 38
MnROAD Low Volume Road | 07/23/1997 | WED | Outside | LVR - Outside Lane - 102,000 5 axle semi | 57 | 95 | 0 | 58 | 58 |  | 40 | [8 empty] | 58
MnROAD Low Volume Road | 07/24/1997 | THU | Outside | LVR - Outside Lane - 102,000 5 axle semi | 14 | 23 | 0 | 14 | 14 |  | 40 | [8 empty] | 14
MnROAD Low Volume Road | 07/25/1997 | FRI | Inside | LVR - Inside Lane - 80,000 5 axle semi | 49 | 80 | 0 | 49 | 49 |  | 40 | [8 empty] | 49
MnROAD Low Volume Road | 07/28/1997 | MON | Inside | LVR - Inside Lane - 80,000 5 axle semi | 74 | 123 | 0 | 75 | 75 |  | 40 | [8 empty] | 75
MnROAD Low Volume Road | 07/29/1997 | TUE | Inside | LVR - Inside Lane - 80,000 5 axle semi | 64 | 107 | 0 | 65 | 65 |  | 40 | [8 empty] | 65
MnROAD Low Volume Road | 07/30/1997 | WED | Outside | LVR - Outside Lane - 102,000 5 axle semi | 84 | 139 | 0 | 85 | 85 |  | 40 | [8 empty] | 85
MnROAD Low Volume Road | 07/31/1997 | THU | Inside | LVR - Inside Lane - 80,000 5 axle semi | 57 | 95 | 0 | 58 | 58 |  | 40 | [8 empty] | 58
MnROAD Low Volume Road | 08/01/1997 | FRI | Inside | LVR - Inside Lane - 80,000 5 axle semi | 76 | 126 | 0 | 77 | 77 |  | 40 | [8 empty] | 77
MnROAD Low Volume Road | 08/04/1997 | MON | Inside | LVR - Inside Lane - 80,000 5 axle semi | 86 | 143 | 0 | 87 | 87 |  | 40 | [8 empty] | 87
MnROAD Low Volume Road | 08/05/1997 | TUE | Inside | LVR - Inside Lane - 80,000 5 axle semi | 38 | 62 | 0 | 38 | 38 |  | 40 | [8 empty] | 38
MnROAD Low Volume Road | 08/11/1997 | MON | Inside | LVR - Inside Lane - 80,000 5 axle semi | 55 | 92 | 0 | 56 | 56 |  | 40 | [8 empty] | 56
MnROAD Low Volume Road | 08/12/1997 | TUE | Inside | LVR - Inside Lane - 80,000 5 axle semi | 79 | 131 | 0 | 80 | 80 |  | 40 | [8 empty] | 80
MnROAD Low Volume Road | 08/13/1997 | WED | Outside | LVR - Outside Lane - 102,000 5 axle semi | 83 | 138 | 0 | 84 | 84 |  | 40 | [8 empty] | 84
MnROAD Low Volume Road | 08/14/1997 | THU | Inside | LVR - Inside Lane - 80,000 5 axle semi | 84 | 139 | 0 | 85 | 85 |  | 40 | [8 empty] | 85
MnROAD Low Volume Road | 08/15/1997 | FRI | Inside | LVR - Inside Lane - 80,000 5 axle semi | 84 | 139 | 0 | 85 | 85 |  | 40 | [8 empty] | 85
MnROAD Low Volume Road | 08/18/1997 | MON | Inside | LVR - Inside Lane - 80,000 5 axle semi | 80 | 133 | 0 | 81 | 81 |  | 40 | [8 empty] | 81
MnROAD Low Volume Road | 08/19/1997 | TUE | Inside | LVR - Inside Lane - 80,000 5 axle semi | 80 | 133 | 0 | 81 | 81 |  | 40 | [8 empty] | 81
MnROAD Low Volume Road | 08/20/1997 | WED | Outside | LVR - Outside Lane - 102,000 5 axle semi | 69 | 115 | 0 | 70 | 70 |  | 40 | [8 empty] | 70
MnROAD Low Volume Road | 08/22/1997 | FRI | Inside | LVR - Inside Lane - 80,000 5 axle semi | 75 | 125 | 0 | 76 | 76 |  | 40 | [8 empty] | 76
MnROAD Low Volume Road | 08/25/1997 | MON | Inside | LVR - Inside Lane - 80,000 5 axle semi | 88 | 146 | 0 | 89 | 89 |  | 40 | [8 empty] | 89
MnROAD Low Volume Road | 08/26/1997 | TUE | Inside | LVR - Inside Lane - 80,000 5 axle semi | 79 | 131 | 0 | 80 | 80 |  | 40 | [8 empty] | 80
MnROAD Low Volume Road | 08/27/1997 | WED | Outside | LVR - Outside Lane - 102,000 5 axle semi | 85 | 141 | 0 | 86 | 86 |  | 40 | [8 empty] | 86
MnROAD Low Volume Road | 08/28/1997 | THU | Inside | LVR - Inside Lane - 80,000 5 axle semi | 89 | 148 | 0 | 90 | 90 |  | 40 | [8 empty] | 90
MnROAD Low Volume Road | 09/08/1997 | MON | Inside | LVR - Inside Lane - 80,000 5 axle semi | 34 | 56 | 0 | 34 | 34 |  | 40 | [8 empty] | 34
MnROAD Low Volume Road | 09/09/1997 | TUE | Inside | LVR - Inside Lane - 80,000 5 axle semi | 35 | 57 | 0 | 35 | 35 |  | 40 | [8 empty] | 35
MnROAD Low Volume Road | 09/10/1997 | WED | Outside | LVR - Outside Lane - 102,000 5 axle semi | 79 | 131 | 0 | 80 | 80 |  | 40 | [8 empty] | 80
MnROAD Low Volume Road | 09/11/1997 | THU | Inside | LVR - Inside Lane - 80,000 5 axle semi | 48 | 79 | 0 | 48 | 48 |  | 40 | [8 empty] | 48
MnROAD Low Volume Road | 09/15/1997 | MON | Inside | LVR - Inside Lane - 80,000 5 axle semi | 78 | 130 | 0 | 79 | 79 |  | 40 | [8 empty] | 79
MnROAD Low Volume Road | 09/16/1997 | TUE | Inside | LVR - Inside Lane - 80,000 5 axle semi | 58 | 97 | 0 | 59 | 59 |  | 40 | [8 empty] | 59
MnROAD Low Volume Road | 09/17/1997 | WED | Outside | LVR - Outside Lane - 102,000 5 axle semi | 68 | 113 | 0 | 69 | 69 |  | 40 | [8 empty] | 69
MnROAD Low Volume Road | 09/18/1997 | THU | Inside | LVR - Inside Lane - 80,000 5 axle semi | 69 | 115 | 0 | 70 | 70 |  | 40 | [8 empty] | 70
MnROAD Low Volume Road | 09/19/1997 | FRI | Inside | LVR - Inside Lane - 80,000 5 axle semi | 70 | 116 | 0 | 71 | 71 |  | 40 | [8 empty] | 71
MnROAD Low Volume Road | 09/22/1997 | MON | Inside | LVR - Inside Lane - 80,000 5 axle semi | 66 | 110 | 0 | 67 | 67 |  | 40 | [8 empty] | 67
MnROAD Low Volume Road | 09/23/1997 | TUE | Inside | LVR - Inside Lane - 80,000 5 axle semi | 42 | 69 | 0 | 42 | 42 |  | 40 | [8 empty] | 42
MnROAD Low Volume Road | 09/24/1997 | WED | Outside | LVR - Outside Lane - 102,000 5 axle semi | 37 | 61 | 0 | 37 | 37 |  | 40 | [8 empty] | 37
MnROAD Low Volume Road | 09/25/1997 | THU | Inside | LVR - Inside Lane - 80,000 5 axle semi | 49 | 80 | 0 | 49 | 49 |  | 40 | [8 empty] | 49
MnROAD Low Volume Road | 10/01/1997 | WED | Inside | LVR - Inside Lane - 80,000 5 axle semi | 7 | 11 | 0 | 7 | 7 |  | 40 | [8 empty] | 7
MnROAD Low Volume Road | 10/02/1997 | THU | Inside | LVR - Inside Lane - 80,000 5 axle semi | 6 | 10 | 0 | 6 | 6 |  | 40 | [8 empty] | 6
MnROAD Low Volume Road | 01/22/1998 | THU | Inside | LVR - Inside Lane - 80,000 5 axle semi | 28 | 46 | 0 | 28 | 28 |  | 40 | [8 empty] | 28
MnROAD Low Volume Road | 01/23/1998 | FRI | Inside | LVR - Inside Lane - 80,000 5 axle semi | 45 | 74 | 0 | 45 | 45 |  | 40 | [8 empty] | 45
MnROAD Low Volume Road | 01/26/1998 | MON | Inside | LVR - Inside Lane - 80,000 5 axle semi | 35 | 57 | 0 | 35 | 35 |  | 40 | [8 empty] | 35
MnROAD Low Volume Road | 01/27/1998 | TUE | Inside | LVR - Inside Lane - 80,000 5 axle semi | 65 | 108 | 0 | 66 | 66 |  | 40 | [8 empty] | 66
MnROAD Low Volume Road | 01/30/1998 | FRI | Inside | LVR - Inside Lane - 80,000 5 axle semi | 18 | 30 | 0 | 18 | 18 |  | 40 | [8 empty] | 18
MnROAD Low Volume Road | 02/04/1998 | WED | Outside | LVR - Outside Lane - 102,000 5 axle semi | 59 | 98 | 0 | 60 | 60 |  | 40 | [8 empty] | 60
MnROAD Low Volume Road | 02/05/1998 | THU | Inside | LVR - Inside Lane - 80,000 5 axle semi | 75 | 125 | 0 | 76 | 76 |  | 40 | [8 empty] | 76
MnROAD Low Volume Road | 02/06/1998 | FRI | Inside | LVR - Inside Lane - 80,000 5 axle semi | 75 | 125 | 0 | 76 | 76 |  | 40 | [8 empty] | 76
MnROAD Low Volume Road | 02/09/1998 | MON | Inside | LVR - Inside Lane - 80,000 5 axle semi | 63 | 105 | 0 | 64 | 64 |  | 40 | [8 empty] | 64
MnROAD Low Volume Road | 02/10/1998 | TUE | Inside | LVR - Inside Lane - 80,000 5 axle semi | 48 | 79 | 0 | 48 | 48 |  | 40 | [8 empty] | 48
MnROAD Low Volume Road | 02/17/1998 | TUE | Inside | LVR - Inside Lane - 80,000 5 axle semi | 75 | 125 | 0 | 76 | 76 |  | 40 | [8 empty] | 76
MnROAD Low Volume Road | 02/18/1998 | WED | Outside | LVR - Outside Lane - 102,000 5 axle semi | 75 | 125 | 0 | 76 | 76 |  | 40 | [8 empty] | 76
MnROAD Low Volume Road | 02/19/1998 | THU | Inside | LVR - Inside Lane - 80,000 5 axle semi | 73 | 121 | 0 | 74 | 74 |  | 40 | [8 empty] | 74
MnROAD Low Volume Road | 02/20/1998 | FRI | Inside | LVR - Inside Lane - 80,000 5 axle semi | 83 | 138 | 0 | 84 | 84 |  | 40 | [8 empty] | 84
MnROAD Low Volume Road | 02/21/1998 | SAT | Inside | LVR - Inside Lane - 80,000 5 axle semi | 77 | 128 | 0 | 78 | 78 |  | 40 | [8 empty] | 78
MnROAD Low Volume Road | 02/23/1998 | MON | Inside | LVR - Inside Lane - 80,000 5 axle semi | 85 | 141 | 0 | 86 | 86 |  | 40 | [8 empty] | 86
MnROAD Low Volume Road | 02/24/1998 | TUE | Inside | LVR - Inside Lane - 80,000 5 axle semi | 52 | 87 | 0 | 53 | 53 |  | 40 | [8 empty] | 53
MnROAD Low Volume Road | 02/25/1998 | WED | Outside | LVR - Outside Lane - 102,000 5 axle semi | 46 | 75 | 0 | 46 | 46 |  | 40 | [8 empty] | 46
MnROAD Low Volume Road | 02/26/1998 | THU | Inside | LVR - Inside Lane - 80,000 5 axle semi | 20 | 33 | 0 | 20 | 20 |  | 40 | [8 empty] | 20
MnROAD Low Volume Road | 02/28/1998 | SAT | Inside | LVR - Inside Lane - 80,000 5 axle semi | 25 | 41 | 0 | 25 | 25 |  | 40 | [8 empty] | 25
MnROAD Low Volume Road | 03/02/1998 | MON | Inside | LVR - Inside Lane - 80,000 5 axle semi | 71 | 118 | 0 | 72 | 72 |  | 40 | [8 empty] | 72
MnROAD Low Volume Road | 03/05/1998 | THU | Inside | LVR - Inside Lane - 80,000 5 axle semi | 69 | 115 | 0 | 70 | 70 |  | 40 | [8 empty] | 70
MnROAD Low Volume Road | 03/06/1998 | FRI | Inside | LVR - Inside Lane - 80,000 5 axle semi | 38 | 62 | 0 | 38 | 38 |  | 40 | [8 empty] | 38
MnROAD Low Volume Road | 03/08/1998 | SUN | Inside | LVR - Inside Lane - 80,000 5 axle semi | 35 | 57 | 0 | 35 | 35 |  | 40 | [8 empty] | 35
MnROAD Low Volume Road | 03/13/1998 | FRI | Inside | LVR - Inside Lane - 80,000 5 axle semi | 40 | 66 | 0 | 40 | 40 |  | 40 | [8 empty] | 40
MnROAD Low Volume Road | 03/14/1998 | SAT | Inside | LVR - Inside Lane - 80,000 5 axle semi | 65 | 108 | 0 | 66 | 66 |  | 40 | [8 empty] | 66
MnROAD Low Volume Road | 03/16/1998 | MON | Inside | LVR - Inside Lane - 80,000 5 axle semi | 52 | 87 | 0 | 53 | 53 |  | 40 | [8 empty] | 53
MnROAD Low Volume Road | 03/17/1998 | TUE | Inside | LVR - Inside Lane - 80,000 5 axle semi | 44 | 72 | 0 | 44 | 44 |  | 40 | [8 empty] | 44
MnROAD Low Volume Road | 03/18/1998 | WED | Outside | LVR - Outside Lane - 102,000 5 axle semi | 38 | 62 | 0 | 38 | 38 |  | 40 | [8 empty] | 38
MnROAD Low Volume Road | 03/19/1998 | THU | Inside | LVR - Inside Lane - 80,000 5 axle semi | 38 | 62 | 0 | 38 | 38 |  | 40 | [8 empty] | 38
MnROAD Low Volume Road | 03/20/1998 | FRI | Inside | LVR - Inside Lane - 80,000 5 axle semi | 61 | 102 | 0 | 62 | 62 |  | 40 | [8 empty] | 62
MnROAD Low Volume Road | 03/23/1998 | MON | Inside | LVR - Inside Lane - 80,000 5 axle semi | 63 | 105 | 0 | 64 | 64 |  | 40 | [8 empty] | 64
MnROAD Low Volume Road | 03/24/1998 | TUE | Inside | LVR - Inside Lane - 80,000 5 axle semi | 31 | 51 | 0 | 31 | 31 |  | 40 | [8 empty] | 31
MnROAD Low Volume Road | 03/25/1998 | WED | Outside | LVR - Outside Lane - 102,000 5 axle semi | 18 | 30 | 0 | 18 | 18 |  | 40 | [8 empty] | 18
MnROAD Low Volume Road | 03/27/1998 | FRI | Inside | LVR - Inside Lane - 80,000 5 axle semi | 59 | 98 | 0 | 60 | 60 |  | 40 | [8 empty] | 60
MnROAD Low Volume Road | 03/30/1998 | MON | Inside | LVR - Inside Lane - 80,000 5 axle semi | 86 | 143 | 0 | 87 | 87 |  | 40 | [8 empty] | 87
MnROAD Low Volume Road | 03/31/1998 | TUE | Inside | LVR - Inside Lane - 80,000 5 axle semi | 64 | 107 | 0 | 65 | 65 |  | 40 | [8 empty] | 65
MnROAD Low Volume Road | 04/01/1998 | WED | Outside | LVR - Outside Lane - 102,000 5 axle semi | 53 | 89 | 0 | 54 | 54 |  | 40 | [8 empty] | 54
MnROAD Low Volume Road | 04/02/1998 | THU | Inside | LVR - Inside Lane - 80,000 5 axle semi | 41 | 67 | 0 | 41 | 41 |  | 40 | [8 empty] | 41
MnROAD Low Volume Road | 04/03/1998 | FRI | Inside | LVR - Inside Lane - 80,000 5 axle semi | 86 | 143 | 0 | 87 | 87 |  | 40 | [8 empty] | 87
MnROAD Low Volume Road | 04/06/1998 | MON | Inside | LVR - Inside Lane - 80,000 5 axle semi | 49 | 80 | 0 | 49 | 49 |  | 40 | [8 empty] | 49
MnROAD Low Volume Road | 04/07/1998 | TUE | Inside | LVR - Inside Lane - 80,000 5 axle semi | 87 | 144 | 0 | 88 | 88 |  | 40 | [8 empty] | 88
MnROAD Low Volume Road | 04/08/1998 | WED | Outside | LVR - Outside Lane - 102,000 5 axle semi | 63 | 105 | 0 | 64 | 64 |  | 40 | [8 empty] | 64
MnROAD Low Volume Road | 04/09/1998 | THU | Inside | LVR - Inside Lane - 80,000 5 axle semi | 52 | 87 | 0 | 53 | 53 |  | 40 | [8 empty] | 53
MnROAD Low Volume Road | 04/10/1998 | FRI | Inside | LVR - Inside Lane - 80,000 5 axle semi | 56 | 93 | 0 | 57 | 57 |  | 40 | [8 empty] | 57
MnROAD Low Volume Road | 04/14/1998 | TUE | Inside | LVR - Inside Lane - 80,000 5 axle semi | 45 | 74 | 0 | 45 | 45 |  | 40 | [8 empty] | 45
MnROAD Low Volume Road | 04/15/1998 | WED | Inside | LVR - Inside Lane - 80,000 5 axle semi | 44 | 72 | 0 | 44 | 44 |  | 40 | [8 empty] | 44
MnROAD Low Volume Road | 04/16/1998 | THU | Inside | LVR - Inside Lane - 80,000 5 axle semi | 58 | 97 | 0 | 59 | 59 |  | 40 | [8 empty] | 59
MnROAD Low Volume Road | 04/17/1998 | FRI | Inside | LVR - Inside Lane - 80,000 5 axle semi | 89 | 148 | 0 | 90 | 90 |  | 40 | [8 empty] | 90
MnROAD Low Volume Road | 04/21/1998 | TUE | Outside | LVR - Outside Lane - 102,000 5 axle semi | 85 | 141 | 0 | 86 | 86 |  | 40 | [8 empty] | 86
MnROAD Low Volume Road | 04/22/1998 | WED | Inside | LVR - Inside Lane - 80,000 5 axle semi | 59 | 98 | 0 | 60 | 60 |  | 40 | [8 empty] | 60
MnROAD Low Volume Road | 04/23/1998 | THU | Inside | LVR - Inside Lane - 80,000 5 axle semi | 47 | 77 | 0 | 47 | 47 |  | 40 | [8 empty] | 47
MnROAD Low Volume Road | 04/24/1998 | FRI | Inside | LVR - Inside Lane - 80,000 5 axle semi | 73 | 121 | 0 | 74 | 74 |  | 40 | [8 empty] | 74
MnROAD Low Volume Road | 04/27/1998 | MON | Inside | LVR - Inside Lane - 80,000 5 axle semi | 60 | 100 | 0 | 61 | 61 |  | 40 | [8 empty] | 61
MnROAD Low Volume Road | 04/28/1998 | TUE | Inside | LVR - Inside Lane - 80,000 5 axle semi | 66 | 110 | 0 | 67 | 67 |  | 40 | [8 empty] | 67
MnROAD Low Volume Road | 04/29/1998 | WED | Outside | LVR - Outside Lane - 102,000 5 axle semi | 17 | 28 | 0 | 17 | 17 |  | 40 | [8 empty] | 17
MnROAD Low Volume Road | 04/30/1998 | THU | Inside | LVR - Inside Lane - 80,000 5 axle semi | 69 | 115 | 0 | 70 | 70 |  | 40 | [8 empty] | 70
MnROAD Low Volume Road | 05/01/1998 | FRI | Inside | LVR - Inside Lane - 80,000 5 axle semi | 72 | 120 | 0 | 73 | 73 |  | 40 | [8 empty] | 73
MnROAD Low Volume Road | 05/04/1998 | MON | Inside | LVR - Inside Lane - 80,000 5 axle semi | 58 | 97 | 0 | 59 | 59 |  | 40 | [8 empty] | 59
MnROAD Low Volume Road | 05/05/1998 | TUE | Inside | LVR - Inside Lane - 80,000 5 axle semi | 31 | 51 | 0 | 31 | 31 |  | 40 | [8 empty] | 31
MnROAD Low Volume Road | 05/06/1998 | WED | Outside | LVR - Outside Lane - 102,000 5 axle semi | 27 | 44 | 0 | 27 | 27 |  | 40 | [8 empty] | 27
MnROAD Low Volume Road | 05/07/1998 | THU | Inside | LVR - Inside Lane - 80,000 5 axle semi | 52 | 87 | 0 | 53 | 53 |  | 40 | [8 empty] | 53
MnROAD Low Volume Road | 05/08/1998 | FRI | Inside | LVR - Inside Lane - 80,000 5 axle semi | 50 | 82 | 0 | 50 | 50 |  | 40 | [8 empty] | 50
MnROAD Low Volume Road | 05/11/1998 | MON | Inside | LVR - Inside Lane - 80,000 5 axle semi | 53 | 89 | 0 | 54 | 54 |  | 40 | [8 empty] | 54
MnROAD Low Volume Road | 05/12/1998 | TUE | Inside | LVR - Inside Lane - 80,000 5 axle semi | 52 | 87 | 0 | 53 | 53 |  | 40 | [8 empty] | 53
MnROAD Low Volume Road | 05/14/1998 | THU | Inside | LVR - Inside Lane - 80,000 5 axle semi | 53 | 89 | 0 | 54 | 54 |  | 40 | [8 empty] | 54
MnROAD Low Volume Road | 05/15/1998 | FRI | Inside | LVR - Inside Lane - 80,000 5 axle semi | 77 | 128 | 0 | 78 | 78 |  | 40 | [8 empty] | 78
MnROAD Low Volume Road | 05/18/1998 | MON | Inside | LVR - Inside Lane - 80,000 5 axle semi | 72 | 120 | 0 | 73 | 73 |  | 40 | [8 empty] | 73
MnROAD Low Volume Road | 05/19/1998 | TUE | Inside | LVR - Inside Lane - 80,000 5 axle semi | 21 | 34 | 0 | 21 | 21 |  | 40 | [8 empty] | 21
MnROAD Low Volume Road | 05/20/1998 | WED | Outside | LVR - Outside Lane - 102,000 5 axle semi | 1 | 2 | 0 | 1 | 1 |  | 40 | [8 empty] | 1
MnROAD Low Volume Road | 05/21/1998 | THU | Inside | LVR - Inside Lane - 80,000 5 axle semi | 44 | 72 | 0 | 44 | 44 |  | 40 | [8 empty] | 44
MnROAD Low Volume Road | 05/22/1998 | FRI | Inside | LVR - Inside Lane - 80,000 5 axle semi | 77 | 128 | 0 | 78 | 78 |  | 40 | [8 empty] | 78
MnROAD Low Volume Road | 05/26/1998 | TUE | Inside | LVR - Inside Lane - 80,000 5 axle semi | 70 | 116 | 0 | 71 | 71 |  | 40 | [8 empty] | 71
MnROAD Low Volume Road | 05/27/1998 | WED | Outside | LVR - Outside Lane - 102,000 5 axle semi | 55 | 92 | 0 | 56 | 56 |  | 40 | [8 empty] | 56
MnROAD Low Volume Road | 05/28/1998 | THU | Inside | LVR - Inside Lane - 80,000 5 axle semi | 80 | 133 | 0 | 81 | 81 |  | 40 | [8 empty] | 81
MnROAD Low Volume Road | 05/29/1998 | FRI | Inside | LVR - Inside Lane - 80,000 5 axle semi | 60 | 100 | 0 | 61 | 61 |  | 40 | [8 empty] | 61
MnROAD Low Volume Road | 06/01/1998 | MON | Inside | LVR - Inside Lane - 80,000 5 axle semi | 74 | 123 | 0 | 75 | 75 |  | 40 | [8 empty] | 75
MnROAD Low Volume Road | 06/02/1998 | TUE | Inside | LVR - Inside Lane - 80,000 5 axle semi | 87 | 144 | 0 | 88 | 88 |  | 40 | [8 empty] | 88
MnROAD Low Volume Road | 06/03/1998 | WED | Outside | LVR - Outside Lane - 102,000 5 axle semi | 71 | 118 | 0 | 72 | 72 |  | 40 | [8 empty] | 72
MnROAD Low Volume Road | 06/04/1998 | THU | Inside | LVR - Inside Lane - 80,000 5 axle semi | 48 | 79 | 0 | 48 | 48 |  | 40 | [8 empty] | 48
MnROAD Low Volume Road | 06/05/1998 | FRI | Inside | LVR - Inside Lane - 80,000 5 axle semi | 37 | 61 | 0 | 37 | 37 |  | 40 | [8 empty] | 37
MnROAD Low Volume Road | 06/08/1998 | MON | Inside | LVR - Inside Lane - 80,000 5 axle semi | 79 | 131 | 0 | 80 | 80 |  | 40 | [8 empty] | 80
MnROAD Low Volume Road | 06/09/1998 | TUE | Inside | LVR - Inside Lane - 80,000 5 axle semi | 78 | 130 | 0 | 79 | 79 |  | 40 | [8 empty] | 79
MnROAD Low Volume Road | 06/16/1998 | TUE | Inside | LVR - Inside Lane - 80,000 5 axle semi | 69 | 115 | 0 | 70 | 70 |  | 40 | [8 empty] | 70
MnROAD Low Volume Road | 06/17/1998 | WED | Outside | LVR - Outside Lane - 102,000 5 axle semi | 67 | 112 | 0 | 68 | 68 |  | 40 | [8 empty] | 68
MnROAD Low Volume Road | 06/18/1998 | THU | Inside | LVR - Inside Lane - 80,000 5 axle semi | 77 | 128 | 0 | 78 | 78 |  | 40 | [8 empty] | 78
MnROAD Low Volume Road | 06/19/1998 | FRI | Inside | LVR - Inside Lane - 80,000 5 axle semi | 19 | 31 | 0 | 19 | 19 |  | 40 | [8 empty] | 19
MnROAD Low Volume Road | 06/22/1998 | MON | Inside | LVR - Inside Lane - 80,000 5 axle semi | 69 | 115 | 0 | 70 | 70 |  | 40 | [8 empty] | 70
MnROAD Low Volume Road | 06/23/1998 | TUE | Inside | LVR - Inside Lane - 80,000 5 axle semi | 65 | 108 | 0 | 66 | 66 |  | 40 | [8 empty] | 66
MnROAD Low Volume Road | 06/24/1998 | WED | Outside | LVR - Outside Lane - 102,000 5 axle semi | 59 | 98 | 0 | 60 | 60 |  | 40 | [8 empty] | 60
MnROAD Low Volume Road | 06/25/1998 | THU | Inside | LVR - Inside Lane - 80,000 5 axle semi | 72 | 120 | 0 | 73 | 73 |  | 40 | [8 empty] | 73
MnROAD Low Volume Road | 06/26/1998 | FRI | Inside | LVR - Inside Lane - 80,000 5 axle semi | 71 | 118 | 0 | 72 | 72 |  | 40 | [8 empty] | 72
MnROAD Low Volume Road | 06/29/1998 | MON | Inside | LVR - Inside Lane - 80,000 5 axle semi | 54 | 90 | 0 | 55 | 55 |  | 40 | [8 empty] | 55
MnROAD Low Volume Road | 06/30/1998 | TUE | Inside | LVR - Inside Lane - 80,000 5 axle semi | 75 | 125 | 0 | 76 | 76 |  | 40 | [8 empty] | 76
MnROAD Low Volume Road | 07/01/1998 | WED | Outside | LVR - Outside Lane - 102,000 5 axle semi | 78 | 130 | 0 | 79 | 79 |  | 40 | [8 empty] | 79
MnROAD Low Volume Road | 07/02/1998 | THU | Inside | LVR - Inside Lane - 80,000 5 axle semi | 75 | 125 | 0 | 76 | 76 |  | 40 | [8 empty] | 76
MnROAD Low Volume Road | 07/06/1998 | MON | Inside | LVR - Inside Lane - 80,000 5 axle semi | 57 | 95 | 0 | 58 | 58 |  | 40 | [8 empty] | 58
MnROAD Low Volume Road | 07/07/1998 | TUE | Inside | LVR - Inside Lane - 80,000 5 axle semi | 32 | 52 | 0 | 32 | 32 |  | 40 | [8 empty] | 32
MnROAD Low Volume Road | 07/08/1998 | WED | Outside | LVR - Outside Lane - 102,000 5 axle semi | 25 | 41 | 0 | 25 | 25 |  | 40 | [8 empty] | 25
MnROAD Low Volume Road | 07/09/1998 | THU | Inside | LVR - Inside Lane - 80,000 5 axle semi | 57 | 95 | 0 | 58 | 58 |  | 40 | [8 empty] | 58
MnROAD Low Volume Road | 07/10/1998 | FRI | Inside | LVR - Inside Lane - 80,000 5 axle semi | 80 | 133 | 0 | 81 | 81 |  | 40 | [8 empty] | 81
MnROAD Low Volume Road | 07/13/1998 | MON | Inside | LVR - Inside Lane - 80,000 5 axle semi | 80 | 133 | 0 | 81 | 81 |  | 40 | [8 empty] | 81
MnROAD Low Volume Road | 07/14/1998 | TUE | Inside | LVR - Inside Lane - 80,000 5 axle semi | 75 | 125 | 0 | 76 | 76 |  | 40 | [8 empty] | 76
MnROAD Low Volume Road | 07/15/1998 | WED | Outside | LVR - Outside Lane - 102,000 5 axle semi | 20 | 33 | 0 | 20 | 20 |  | 40 | [8 empty] | 20
MnROAD Low Volume Road | 07/16/1998 | THU | Inside | LVR - Inside Lane - 80,000 5 axle semi | 82 | 136 | 0 | 83 | 83 |  | 40 | [8 empty] | 83
MnROAD Low Volume Road | 07/17/1998 | FRI | Inside | LVR - Inside Lane - 80,000 5 axle semi | 72 | 120 | 0 | 73 | 73 |  | 40 | [8 empty] | 73
MnROAD Low Volume Road | 07/20/1998 | MON | Inside | LVR - Inside Lane - 80,000 5 axle semi | 80 | 133 | 0 | 81 | 81 |  | 40 | [8 empty] | 81
MnROAD Low Volume Road | 07/21/1998 | TUE | Inside | LVR - Inside Lane - 80,000 5 axle semi | 69 | 115 | 0 | 70 | 70 |  | 40 | [8 empty] | 70
MnROAD Low Volume Road | 07/22/1998 | WED | Outside | LVR - Outside Lane - 102,000 5 axle semi | 69 | 115 | 0 | 70 | 70 |  | 40 | [8 empty] | 70
MnROAD Low Volume Road | 07/23/1998 | THU | Inside | LVR - Inside Lane - 80,000 5 axle semi | 83 | 138 | 0 | 84 | 84 |  | 40 | [8 empty] | 84
MnROAD Low Volume Road | 07/24/1998 | FRI | Inside | LVR - Inside Lane - 80,000 5 axle semi | 66 | 110 | 0 | 67 | 67 |  | 40 | [8 empty] | 67
MnROAD Low Volume Road | 07/27/1998 | MON | Inside | LVR - Inside Lane - 80,000 5 axle semi | 82 | 136 | 0 | 83 | 83 |  | 40 | [8 empty] | 83
MnROAD Low Volume Road | 07/28/1998 | TUE | Inside | LVR - Inside Lane - 80,000 5 axle semi | 83 | 138 | 0 | 84 | 84 |  | 40 | [8 empty] | 84
MnROAD Low Volume Road | 07/29/1998 | WED | Outside | LVR - Outside Lane - 102,000 5 axle semi | 61 | 102 | 0 | 62 | 62 |  | 40 | [8 empty] | 62
MnROAD Low Volume Road | 07/30/1998 | THU | Inside | LVR - Inside Lane - 80,000 5 axle semi | 64 | 107 | 0 | 65 | 65 |  | 40 | [8 empty] | 65
MnROAD Low Volume Road | 08/03/1998 | MON | Inside | LVR - Inside Lane - 80,000 5 axle semi | 60 | 100 | 0 | 61 | 61 |  | 40 | [8 empty] | 61
MnROAD Low Volume Road | 08/04/1998 | TUE | Inside | LVR - Inside Lane - 80,000 5 axle semi | 88 | 146 | 0 | 89 | 89 |  | 40 | [8 empty] | 89
MnROAD Low Volume Road | 08/05/1998 | WED | Outside | LVR - Outside Lane - 102,000 5 axle semi | 80 | 133 | 0 | 81 | 81 |  | 40 | [8 empty] | 81
MnROAD Low Volume Road | 08/06/1998 | THU | Inside | LVR - Inside Lane - 80,000 5 axle semi | 79 | 131 | 0 | 80 | 80 |  | 40 | [8 empty] | 80
MnROAD Low Volume Road | 08/07/1998 | FRI | Inside | LVR - Inside Lane - 80,000 5 axle semi | 76 | 126 | 0 | 77 | 77 |  | 40 | [8 empty] | 77
MnROAD Low Volume Road | 08/10/1998 | MON | Inside | LVR - Inside Lane - 80,000 5 axle semi | 63 | 105 | 0 | 64 | 64 |  | 40 | [8 empty] | 64
MnROAD Low Volume Road | 08/11/1998 | TUE | Inside | LVR - Inside Lane - 80,000 5 axle semi | 69 | 115 | 0 | 70 | 70 |  | 40 | [8 empty] | 70
MnROAD Low Volume Road | 08/12/1998 | WED | Outside | LVR - Outside Lane - 102,000 5 axle semi | 74 | 123 | 0 | 75 | 75 |  | 40 | [8 empty] | 75
MnROAD Low Volume Road | 08/13/1998 | THU | Inside | LVR - Inside Lane - 80,000 5 axle semi | 31 | 51 | 0 | 31 | 31 |  | 40 | [8 empty] | 31
MnROAD Low Volume Road | 08/17/1998 | MON | Inside | LVR - Inside Lane - 80,000 5 axle semi | 60 | 100 | 0 | 61 | 61 |  | 40 | [8 empty] | 61
MnROAD Low Volume Road | 08/18/1998 | TUE | Inside | LVR - Inside Lane - 80,000 5 axle semi | 68 | 113 | 0 | 69 | 69 |  | 40 | [8 empty] | 69
MnROAD Low Volume Road | 08/19/1998 | WED | Outside | LVR - Outside Lane - 102,000 5 axle semi | 34 | 56 | 0 | 34 | 34 |  | 40 | [8 empty] | 34
MnROAD Low Volume Road | 08/20/1998 | THU | Inside | LVR - Inside Lane - 80,000 5 axle semi | 52 | 87 | 0 | 53 | 53 |  | 40 | [8 empty] | 53
MnROAD Low Volume Road | 08/21/1998 | FRI | Inside | LVR - Inside Lane - 80,000 5 axle semi | 51 | 85 | 0 | 52 | 52 |  | 40 | [8 empty] | 52
MnROAD Low Volume Road | 08/24/1998 | MON | Inside | LVR - Inside Lane - 80,000 5 axle semi | 83 | 138 | 0 | 84 | 84 |  | 40 | [8 empty] | 84
MnROAD Low Volume Road | 08/25/1998 | TUE | Inside | LVR - Inside Lane - 80,000 5 axle semi | 75 | 125 | 0 | 76 | 76 |  | 40 | [8 empty] | 76
MnROAD Low Volume Road | 08/26/1998 | WED | Outside | LVR - Outside Lane - 102,000 5 axle semi | 59 | 98 | 0 | 60 | 60 |  | 40 | [8 empty] | 60
MnROAD Low Volume Road | 08/27/1998 | THU | Inside | LVR - Inside Lane - 80,000 5 axle semi | 28 | 46 | 0 | 28 | 28 |  | 40 | [8 empty] | 28
MnROAD Low Volume Road | 08/28/1998 | FRI | Inside | LVR - Inside Lane - 80,000 5 axle semi | 57 | 95 | 0 | 58 | 58 |  | 40 | [8 empty] | 58
MnROAD Low Volume Road | 08/31/1998 | MON | Inside | LVR - Inside Lane - 80,000 5 axle semi | 38 | 62 | 0 | 38 | 38 |  | 40 | [8 empty] | 38
MnROAD Low Volume Road | 09/01/1998 | TUE | Inside | LVR - Inside Lane - 80,000 5 axle semi | 48 | 79 | 0 | 48 | 48 |  | 40 | [8 empty] | 48
MnROAD Low Volume Road | 09/02/1998 | WED | Outside | LVR - Outside Lane - 102,000 5 axle semi | 65 | 108 | 0 | 66 | 66 |  | 40 | [8 empty] | 66
MnROAD Low Volume Road | 09/03/1998 | THU | Inside | LVR - Inside Lane - 80,000 5 axle semi | 69 | 115 | 0 | 70 | 70 |  | 40 | [8 empty] | 70
MnROAD Low Volume Road | 09/04/1998 | FRI | Inside | LVR - Inside Lane - 80,000 5 axle semi | 82 | 136 | 0 | 83 | 83 |  | 40 | [8 empty] | 83
MnROAD Low Volume Road | 09/08/1998 | TUE | Inside | LVR - Inside Lane - 80,000 5 axle semi | 71 | 118 | 0 | 72 | 72 |  | 40 | [8 empty] | 72
MnROAD Low Volume Road | 09/09/1998 | WED | Outside | LVR - Outside Lane - 102,000 5 axle semi | 67 | 112 | 0 | 68 | 68 |  | 40 | [8 empty] | 68
MnROAD Low Volume Road | 09/10/1998 | THU | Inside | LVR - Inside Lane - 80,000 5 axle semi | 14 | 23 | 0 | 14 | 14 |  | 40 | [8 empty] | 14
MnROAD Low Volume Road | 09/14/1998 | MON | Inside | LVR - Inside Lane - 80,000 5 axle semi | 81 | 134 | 0 | 82 | 82 |  | 40 | [8 empty] | 82
MnROAD Low Volume Road | 09/15/1998 | TUE | Inside | LVR - Inside Lane - 80,000 5 axle semi | 20 | 33 | 0 | 20 | 20 |  | 40 | [8 empty] | 20
MnROAD Low Volume Road | 09/16/1998 | WED | Outside | LVR - Outside Lane - 102,000 5 axle semi | 65 | 108 | 0 | 66 | 66 |  | 40 | [8 empty] | 66
MnROAD Low Volume Road | 09/17/1998 | THU | Inside | LVR - Inside Lane - 80,000 5 axle semi | 77 | 128 | 0 | 78 | 78 |  | 40 | [8 empty] | 78
MnROAD Low Volume Road | 09/18/1998 | FRI | Inside | LVR - Inside Lane - 80,000 5 axle semi | 60 | 100 | 0 | 61 | 61 |  | 40 | [8 empty] | 61
MnROAD Low Volume Road | 09/21/1998 | MON | Inside | LVR - Inside Lane - 80,000 5 axle semi | 75 | 125 | 0 | 76 | 76 |  | 40 | [8 empty] | 76
MnROAD Low Volume Road | 09/22/1998 | TUE | Inside | LVR - Inside Lane - 80,000 5 axle semi | 20 | 33 | 0 | 20 | 20 |  | 40 | [8 empty] | 20
MnROAD Low Volume Road | 09/23/1998 | WED | Outside | LVR - Outside Lane - 102,000 5 axle semi | 81 | 134 | 0 | 82 | 82 |  | 40 | [8 empty] | 82
MnROAD Low Volume Road | 09/24/1998 | THU | Inside | LVR - Inside Lane - 80,000 5 axle semi | 75 | 125 | 0 | 76 | 76 |  | 40 | [8 empty] | 76
MnROAD Low Volume Road | 09/25/1998 | FRI | Inside | LVR - Inside Lane - 80,000 5 axle semi | 20 | 33 | 0 | 20 | 20 |  | 40 | [8 empty] | 20
MnROAD Low Volume Road | 09/25/1998 | FRI | Outside | LVR - Outside Lane - 102,000 5 axle semi | 17 | 28 | 0 | 17 | 17 |  | 40 | [8 empty] | 17
MnROAD Low Volume Road | 09/28/1998 | MON | Outside | LVR - Outside Lane - 102,000 5 axle semi | 23 | 38 | 0 | 23 | 23 |  | 40 | [8 empty] | 23
MnROAD Low Volume Road | 09/29/1998 | TUE | Inside | LVR - Inside Lane - 80,000 5 axle semi | 48 | 79 | 0 | 48 | 48 |  | 40 | [8 empty] | 48
MnROAD Low Volume Road | 09/29/1998 | TUE | Outside | LVR - Outside Lane - 102,000 5 axle semi | 19 | 31 | 0 | 19 | 19 |  | 40 | [8 empty] | 19
MnROAD Low Volume Road | 09/30/1998 | WED | Inside | LVR - Inside Lane - 80,000 5 axle semi | 53 | 89 | 0 | 54 | 54 |  | 40 | [8 empty] | 54
MnROAD Low Volume Road | 09/30/1998 | WED | Outside | LVR - Outside Lane - 102,000 5 axle semi | 19 | 31 | 0 | 19 | 19 |  | 40 | [8 empty] | 19
MnROAD Low Volume Road | 10/01/1998 | THU | Inside | LVR - Inside Lane - 80,000 5 axle semi | 2 | 3 | 0 | 2 | 2 |  | 40 | [8 empty] | 2
MnROAD Low Volume Road | 10/05/1998 | MON | Inside | LVR - Inside Lane - 80,000 5 axle semi | 79 | 131 | 0 | 80 | 80 |  | 40 | [8 empty] | 80
MnROAD Low Volume Road | 10/06/1998 | TUE | Inside | LVR - Inside Lane - 80,000 5 axle semi | 12 | 20 | 0 | 12 | 12 |  | 40 | [8 empty] | 12
MnROAD Low Volume Road | 10/07/1998 | WED | Outside | LVR - Outside Lane - 102,000 5 axle semi | 67 | 112 | 0 | 68 | 68 |  | 40 | [8 empty] | 68
MnROAD Low Volume Road | 10/08/1998 | THU | Inside | LVR - Inside Lane - 80,000 5 axle semi | 26 | 43 | 0 | 26 | 26 |  | 40 | [8 empty] | 26
MnROAD Low Volume Road | 10/09/1998 | FRI | Inside | LVR - Inside Lane - 80,000 5 axle semi | 74 | 123 | 0 | 75 | 75 |  | 40 | [8 empty] | 75
MnROAD Low Volume Road | 10/13/1998 | TUE | Inside | LVR - Inside Lane - 80,000 5 axle semi | 73 | 121 | 0 | 74 | 74 |  | 40 | [8 empty] | 74
MnROAD Low Volume Road | 10/14/1998 | WED | Outside | LVR - Outside Lane - 102,000 5 axle semi | 18 | 30 | 0 | 18 | 18 |  | 40 | [8 empty] | 18
MnROAD Low Volume Road | 10/15/1998 | THU | Inside | LVR - Inside Lane - 80,000 5 axle semi | 59 | 98 | 0 | 60 | 60 |  | 40 | [8 empty] | 60
MnROAD Low Volume Road | 10/16/1998 | FRI | Inside | LVR - Inside Lane - 80,000 5 axle semi | 75 | 125 | 0 | 76 | 76 |  | 40 | [8 empty] | 76
MnROAD Low Volume Road | 10/19/1998 | MON | Inside | LVR - Inside Lane - 80,000 5 axle semi | 38 | 62 | 0 | 38 | 38 |  | 40 | [8 empty] | 38
MnROAD Low Volume Road | 10/20/1998 | TUE | Inside | LVR - Inside Lane - 80,000 5 axle semi | 48 | 79 | 0 | 48 | 48 |  | 40 | [8 empty] | 48
MnROAD Low Volume Road | 10/21/1998 | WED | Outside | LVR - Outside Lane - 102,000 5 axle semi | 74 | 123 | 0 | 75 | 75 |  | 40 | [8 empty] | 75
MnROAD Low Volume Road | 10/22/1998 | THU | Inside | LVR - Inside Lane - 80,000 5 axle semi | 63 | 105 | 0 | 64 | 64 |  | 40 | [8 empty] | 64
MnROAD Low Volume Road | 10/23/1998 | FRI | Inside | LVR - Inside Lane - 80,000 5 axle semi | 69 | 115 | 0 | 70 | 70 |  | 40 | [8 empty] | 70
MnROAD Low Volume Road | 10/26/1998 | MON | Inside | LVR - Inside Lane - 80,000 5 axle semi | 65 | 108 | 0 | 66 | 66 |  | 40 | [8 empty] | 66
MnROAD Low Volume Road | 10/27/1998 | TUE | Inside | LVR - Inside Lane - 80,000 5 axle semi | 53 | 89 | 0 | 54 | 54 |  | 40 | [8 empty] | 54
MnROAD Low Volume Road | 10/28/1998 | WED | Outside | LVR - Outside Lane - 102,000 5 axle semi | 60 | 100 | 0 | 61 | 61 |  | 40 | [8 empty] | 61
MnROAD Low Volume Road | 10/29/1998 | THU | Inside | LVR - Inside Lane - 80,000 5 axle semi | 55 | 92 | 0 | 56 | 56 |  | 40 | [8 empty] | 56
MnROAD Low Volume Road | 10/30/1998 | FRI | Inside | LVR - Inside Lane - 80,000 5 axle semi | 79 | 131 | 0 | 80 | 80 |  | 40 | [8 empty] | 80
MnROAD Low Volume Road | 11/02/1998 | MON | Inside | LVR - Inside Lane - 80,000 5 axle semi | 79 | 131 | 0 | 80 | 80 |  | 40 | [8 empty] | 80
MnROAD Low Volume Road | 11/03/1998 | TUE | Inside | LVR - Inside Lane - 80,000 5 axle semi | 27 | 44 | 0 | 27 | 27 |  | 40 | [8 empty] | 27
MnROAD Low Volume Road | 11/04/1998 | WED | Inside | LVR - Inside Lane - 80,000 5 axle semi | 5 | 8 | 0 | 5 | 5 |  | 40 | [8 empty] | 5
MnROAD Low Volume Road | 11/05/1998 | THU | Inside | LVR - Inside Lane - 80,000 5 axle semi | 30 | 49 | 0 | 30 | 30 |  | 40 | [8 empty] | 30
MnROAD Low Volume Road | 11/09/1998 | MON | Inside | LVR - Inside Lane - 80,000 5 axle semi | 45 | 74 | 0 | 45 | 45 |  | 40 | [8 empty] | 45
MnROAD Low Volume Road | 11/10/1998 | TUE | Inside | LVR - Inside Lane - 80,000 5 axle semi | 45 | 74 | 0 | 45 | 45 |  | 40 | [8 empty] | 45
MnROAD Low Volume Road | 11/12/1998 | THU | Inside | LVR - Inside Lane - 80,000 5 axle semi | 62 | 103 | 0 | 63 | 63 |  | 40 | [8 empty] | 63
MnROAD Low Volume Road | 11/13/1998 | FRI | Inside | LVR - Inside Lane - 80,000 5 axle semi | 57 | 95 | 0 | 58 | 58 |  | 40 | [8 empty] | 58
MnROAD Low Volume Road | 11/16/1998 | MON | Inside | LVR - Inside Lane - 80,000 5 axle semi | 33 | 54 | 0 | 33 | 33 |  | 40 | [8 empty] | 33
MnROAD Low Volume Road | 11/17/1998 | TUE | Inside | LVR - Inside Lane - 80,000 5 axle semi | 59 | 98 | 0 | 60 | 60 |  | 40 | [8 empty] | 60
MnROAD Low Volume Road | 11/18/1998 | WED | Outside | LVR - Outside Lane - 102,000 5 axle semi | 48 | 79 | 0 | 48 | 48 |  | 40 | [8 empty] | 48
MnROAD Low Volume Road | 11/19/1998 | THU | Inside | LVR - Inside Lane - 80,000 5 axle semi | 56 | 93 | 0 | 57 | 57 |  | 40 | [8 empty] | 57
MnROAD Low Volume Road | 11/23/1998 | MON | Inside | LVR - Inside Lane - 80,000 5 axle semi | 34 | 56 | 0 | 34 | 34 |  | 40 | [8 empty] | 34
MnROAD Low Volume Road | 11/24/1998 | TUE | Inside | LVR - Inside Lane - 80,000 5 axle semi | 39 | 64 | 0 | 39 | 39 |  | 40 | [8 empty] | 39
MnROAD Low Volume Road | 11/25/1998 | WED | Outside | LVR - Outside Lane - 102,000 5 axle semi | 64 | 107 | 0 | 65 | 65 |  | 40 | [8 empty] | 65
MnROAD Low Volume Road | 11/30/1998 | MON | Inside | LVR - Inside Lane - 80,000 5 axle semi | 79 | 131 | 0 | 80 | 80 |  | 40 | [8 empty] | 80
MnROAD Low Volume Road | 12/01/1998 | TUE | Inside | LVR - Inside Lane - 80,000 5 axle semi | 65 | 108 | 0 | 66 | 66 |  | 40 | [8 empty] | 66
MnROAD Low Volume Road | 12/02/1998 | WED | Outside | LVR - Outside Lane - 102,000 5 axle semi | 61 | 102 | 0 | 62 | 62 |  | 40 | [8 empty] | 62
MnROAD Low Volume Road | 12/03/1998 | THU | Inside | LVR - Inside Lane - 80,000 5 axle semi | 51 | 85 | 0 | 52 | 52 |  | 40 | [8 empty] | 52
MnROAD Low Volume Road | 12/04/1998 | FRI | Inside | LVR - Inside Lane - 80,000 5 axle semi | 73 | 121 | 0 | 74 | 74 |  | 40 | [8 empty] | 74
MnROAD Low Volume Road | 12/07/1998 | MON | Inside | LVR - Inside Lane - 80,000 5 axle semi | 55 | 92 | 0 | 56 | 56 |  | 40 | [8 empty] | 56
MnROAD Low Volume Road | 12/08/1998 | TUE | Inside | LVR - Inside Lane - 80,000 5 axle semi | 68 | 113 | 0 | 69 | 69 |  | 40 | [8 empty] | 69
MnROAD Low Volume Road | 12/09/1998 | WED | Outside | LVR - Outside Lane - 102,000 5 axle semi | 64 | 107 | 0 | 65 | 65 |  | 40 | [8 empty] | 65
MnROAD Low Volume Road | 12/10/1998 | THU | Inside | LVR - Inside Lane - 80,000 5 axle semi | 82 | 136 | 0 | 83 | 83 |  | 40 | [8 empty] | 83
MnROAD Low Volume Road | 12/11/1998 | FRI | Inside | LVR - Inside Lane - 80,000 5 axle semi | 83 | 138 | 0 | 84 | 84 |  | 40 | [8 empty] | 84
MnROAD Low Volume Road | 12/14/1998 | MON | Inside | LVR - Inside Lane - 80,000 5 axle semi | 62 | 103 | 0 | 63 | 63 |  | 40 | [8 empty] | 63
MnROAD Low Volume Road | 12/15/1998 | TUE | Inside | LVR - Inside Lane - 80,000 5 axle semi | 34 | 56 | 0 | 34 | 34 |  | 40 | [8 empty] | 34
MnROAD Low Volume Road | 12/16/1998 | WED | Outside | LVR - Outside Lane - 102,000 5 axle semi | 27 | 44 | 0 | 27 | 27 |  | 40 | [8 empty] | 27
MnROAD Low Volume Road | 12/18/1998 | FRI | Inside | LVR - Inside Lane - 80,000 5 axle semi | 72 | 120 | 0 | 73 | 73 |  | 40 | [8 empty] | 73
MnROAD Low Volume Road | 12/21/1998 | MON | Inside | LVR - Inside Lane - 80,000 5 axle semi | 59 | 98 | 0 | 60 | 60 |  | 40 | [8 empty] | 60
MnROAD Low Volume Road | 12/22/1998 | TUE | Inside | LVR - Inside Lane - 80,000 5 axle semi | 52 | 87 | 0 | 53 | 53 |  | 40 | [8 empty] | 53
MnROAD Low Volume Road | 12/23/1998 | WED | Outside | LVR - Outside Lane - 102,000 5 axle semi | 64 | 107 | 0 | 65 | 65 |  | 40 | [8 empty] | 65
MnROAD Low Volume Road | 12/24/1998 | THU | Inside | LVR - Inside Lane - 80,000 5 axle semi | 39 | 64 | 0 | 39 | 39 |  | 40 | [8 empty] | 39
MnROAD Low Volume Road | 12/28/1998 | MON | Inside | LVR - Inside Lane - 80,000 5 axle semi | 77 | 128 | 0 | 78 | 78 |  | 40 | [8 empty] | 78
MnROAD Low Volume Road | 12/29/1998 | TUE | Inside | LVR - Inside Lane - 80,000 5 axle semi | 26 | 43 | 0 | 26 | 26 |  | 40 | [8 empty] | 26
MnROAD Low Volume Road | 12/30/1998 | WED | Outside | LVR - Outside Lane - 102,000 5 axle semi | 72 | 120 | 0 | 73 | 73 |  | 40 | [8 empty] | 73
MnROAD Low Volume Road | 12/31/1998 | THU | Inside | LVR - Inside Lane - 80,000 5 axle semi | 63 | 105 | 0 | 64 | 64 |  | 40 | [8 empty] | 64
MnROAD Low Volume Road | 01/04/1999 | MON | Inside | LVR - Inside Lane - 80,000 5 axle semi | 39 | 64 | 0 | 39 | 39 |  | 40 | [8 empty] | 39
MnROAD Low Volume Road | 01/05/1999 | TUE | Inside | LVR - Inside Lane - 80,000 5 axle semi | 79 | 131 | 0 | 80 | 80 |  | 40 | [8 empty] | 80
MnROAD Low Volume Road | 01/06/1999 | WED | Outside | LVR - Outside Lane - 102,000 5 axle semi | 53 | 89 | 0 | 54 | 54 |  | 40 | [8 empty] | 54
MnROAD Low Volume Road | 01/07/1999 | THU | Inside | LVR - Inside Lane - 80,000 5 axle semi | 73 | 121 | 0 | 74 | 74 |  | 40 | [8 empty] | 74
MnROAD Low Volume Road | 01/08/1999 | FRI | Inside | LVR - Inside Lane - 80,000 5 axle semi | 69 | 115 | 0 | 70 | 70 |  | 40 | [8 empty] | 70
MnROAD Low Volume Road | 01/11/1999 | MON | Inside | LVR - Inside Lane - 80,000 5 axle semi | 21 | 34 | 0 | 21 | 21 |  | 40 | [8 empty] | 21
MnROAD Low Volume Road | 01/14/1999 | THU | Outside | LVR - Outside Lane - 102,000 5 axle semi | 53 | 89 | 0 | 54 | 54 |  | 40 | [8 empty] | 54
MnROAD Low Volume Road | 01/28/1999 | THU | Outside | LVR - Outside Lane - 102,000 5 axle semi | 44 | 72 | 0 | 44 | 44 |  | 40 | [8 empty] | 44
MnROAD Low Volume Road | 02/01/1999 | MON | Inside | LVR - Inside Lane - 80,000 5 axle semi | 26 | 43 | 0 | 26 | 26 |  | 40 | [8 empty] | 26
MnROAD Low Volume Road | 02/02/1999 | TUE | Inside | LVR - Inside Lane - 80,000 5 axle semi | 20 | 33 | 0 | 20 | 20 |  | 40 | [8 empty] | 20
MnROAD Low Volume Road | 02/03/1999 | WED | Outside | LVR - Outside Lane - 102,000 5 axle semi | 53 | 89 | 0 | 54 | 54 |  | 40 | [8 empty] | 54
MnROAD Low Volume Road | 02/04/1999 | THU | Inside | LVR - Inside Lane - 80,000 5 axle semi | 71 | 118 | 0 | 72 | 72 |  | 40 | [8 empty] | 72
MnROAD Low Volume Road | 02/05/1999 | FRI | Inside | LVR - Inside Lane - 80,000 5 axle semi | 74 | 123 | 0 | 75 | 75 |  | 40 | [8 empty] | 75
MnROAD Low Volume Road | 02/08/1999 | MON | Inside | LVR - Inside Lane - 80,000 5 axle semi | 57 | 95 | 0 | 58 | 58 |  | 40 | [8 empty] | 58
MnROAD Low Volume Road | 02/09/1999 | TUE | Inside | LVR - Inside Lane - 80,000 5 axle semi | 63 | 105 | 0 | 64 | 64 |  | 40 | [8 empty] | 64
MnROAD Low Volume Road | 02/10/1999 | WED | Outside | LVR - Outside Lane - 102,000 5 axle semi | 62 | 103 | 0 | 63 | 63 |  | 40 | [8 empty] | 63
MnROAD Low Volume Road | 02/16/1999 | TUE | Inside | LVR - Inside Lane - 80,000 5 axle semi | 53 | 89 | 0 | 54 | 54 |  | 40 | [8 empty] | 54
MnROAD Low Volume Road | 02/17/1999 | WED | Outside | LVR - Outside Lane - 102,000 5 axle semi | 68 | 113 | 0 | 69 | 69 |  | 40 | [8 empty] | 69
MnROAD Low Volume Road | 02/18/1999 | THU | Inside | LVR - Inside Lane - 80,000 5 axle semi | 75 | 125 | 0 | 76 | 76 |  | 40 | [8 empty] | 76
MnROAD Low Volume Road | 02/19/1999 | FRI | Inside | LVR - Inside Lane - 80,000 5 axle semi | 37 | 61 | 0 | 37 | 37 |  | 40 | [8 empty] | 37
MnROAD Low Volume Road | 02/22/1999 | MON | Inside | LVR - Inside Lane - 80,000 5 axle semi | 58 | 97 | 0 | 59 | 59 |  | 40 | [8 empty] | 59
MnROAD Low Volume Road | 02/23/1999 | TUE | Inside | LVR - Inside Lane - 80,000 5 axle semi | 90 | 149 | 0 | 91 | 91 |  | 40 | [8 empty] | 91
MnROAD Low Volume Road | 02/24/1999 | WED | Outside | LVR - Outside Lane - 102,000 5 axle semi | 62 | 103 | 0 | 63 | 63 |  | 40 | [8 empty] | 63
MnROAD Low Volume Road | 02/25/1999 | THU | Inside | LVR - Inside Lane - 80,000 5 axle semi | 31 | 51 | 0 | 31 | 31 |  | 40 | [8 empty] | 31
MnROAD Low Volume Road | 03/01/1999 | MON | Inside | LVR - Inside Lane - 80,000 5 axle semi | 83 | 138 | 0 | 84 | 84 |  | 40 | [8 empty] | 84
MnROAD Low Volume Road | 03/02/1999 | TUE | Inside | LVR - Inside Lane - 80,000 5 axle semi | 56 | 93 | 0 | 57 | 57 |  | 40 | [8 empty] | 57
MnROAD Low Volume Road | 03/03/1999 | WED | Outside | LVR - Outside Lane - 102,000 5 axle semi | 48 | 79 | 0 | 48 | 48 |  | 40 | [8 empty] | 48
MnROAD Low Volume Road | 03/04/1999 | THU | Inside | LVR - Inside Lane - 80,000 5 axle semi | 25 | 41 | 0 | 25 | 25 |  | 40 | [8 empty] | 25
MnROAD Low Volume Road | 03/05/1999 | FRI | Outside | LVR - Outside Lane - 102,000 5 axle semi | 64 | 107 | 0 | 65 | 65 |  | 40 | [8 empty] | 65
MnROAD Low Volume Road | 03/08/1999 | MON | Inside | LVR - Inside Lane - 80,000 5 axle semi | 61 | 102 | 0 | 62 | 62 |  | 40 | [8 empty] | 62
MnROAD Low Volume Road | 03/10/1999 | WED | Inside | LVR - Inside Lane - 80,000 5 axle semi | 37 | 61 | 0 | 37 | 37 |  | 40 | [8 empty] | 37
MnROAD Low Volume Road | 03/11/1999 | THU | Inside | LVR - Inside Lane - 80,000 5 axle semi | 71 | 118 | 0 | 72 | 72 |  | 40 | [8 empty] | 72
MnROAD Low Volume Road | 03/12/1999 | FRI | Inside | LVR - Inside Lane - 80,000 5 axle semi | 74 | 123 | 0 | 75 | 75 |  | 40 | [8 empty] | 75
MnROAD Low Volume Road | 03/15/1999 | MON | Inside | LVR - Inside Lane - 80,000 5 axle semi | 74 | 123 | 0 | 75 | 75 |  | 40 | [8 empty] | 75
MnROAD Low Volume Road | 03/16/1999 | TUE | Inside | LVR - Inside Lane - 80,000 5 axle semi | 64 | 107 | 0 | 65 | 65 |  | 40 | [8 empty] | 65
MnROAD Low Volume Road | 03/17/1999 | WED | Outside | LVR - Outside Lane - 102,000 5 axle semi | 42 | 69 | 0 | 42 | 42 |  | 40 | [8 empty] | 42
MnROAD Low Volume Road | 03/18/1999 | THU | Outside | LVR - Outside Lane - 102,000 5 axle semi | 16 | 26 | 0 | 16 | 16 |  | 40 | [8 empty] | 16
MnROAD Low Volume Road | 03/29/1999 | MON | Inside | LVR - Inside Lane - 80,000 5 axle semi | 11 | 18 | 0 | 11 | 11 |  | 40 | [8 empty] | 11
MnROAD Low Volume Road | 03/30/1999 | TUE | Inside | LVR - Inside Lane - 80,000 5 axle semi | 50 | 82 | 0 | 50 | 50 |  | 40 | [8 empty] | 50
MnROAD Low Volume Road | 03/31/1999 | WED | Outside | LVR - Outside Lane - 102,000 5 axle semi | 71 | 118 | 0 | 72 | 72 |  | 40 | [8 empty] | 72
MnROAD Low Volume Road | 04/06/1999 | TUE | Inside | LVR - Inside Lane - 80,000 5 axle semi | 85 | 141 | 0 | 86 | 86 |  | 40 | [8 empty] | 86
MnROAD Low Volume Road | 04/07/1999 | WED | Outside | LVR - Outside Lane - 102,000 5 axle semi | 52 | 87 | 0 | 53 | 53 |  | 40 | [8 empty] | 53
MnROAD Low Volume Road | 04/08/1999 | THU | Inside | LVR - Inside Lane - 80,000 5 axle semi | 41 | 67 | 0 | 41 | 41 |  | 40 | [8 empty] | 41
MnROAD Low Volume Road | 04/09/1999 | FRI | Inside | LVR - Inside Lane - 80,000 5 axle semi | 40 | 66 | 0 | 40 | 40 |  | 40 | [8 empty] | 40
MnROAD Low Volume Road | 04/12/1999 | MON | Inside | LVR - Inside Lane - 80,000 5 axle semi | 42 | 69 | 0 | 42 | 42 |  | 40 | [8 empty] | 42
MnROAD Low Volume Road | 04/13/1999 | TUE | Outside | LVR - Outside Lane - 102,000 5 axle semi | 63 | 105 | 0 | 64 | 64 |  | 40 | [8 empty] | 64
MnROAD Low Volume Road | 04/14/1999 | WED | Inside | LVR - Inside Lane - 80,000 5 axle semi | 22 | 36 | 0 | 22 | 22 |  | 40 | [8 empty] | 22
MnROAD Low Volume Road | 04/15/1999 | THU | Inside | LVR - Inside Lane - 80,000 5 axle semi | 38 | 62 | 0 | 38 | 38 |  | 40 | [8 empty] | 38
MnROAD Low Volume Road | 04/19/1999 | MON | Inside | LVR - Inside Lane - 80,000 5 axle semi | 35 | 57 | 0 | 35 | 35 |  | 40 | [8 empty] | 35
MnROAD Low Volume Road | 04/20/1999 | TUE | Outside | LVR - Outside Lane - 102,000 5 axle semi | 34 | 56 | 0 | 34 | 34 |  | 40 | [8 empty] | 34
MnROAD Low Volume Road | 04/21/1999 | WED | Outside | LVR - Outside Lane - 102,000 5 axle semi | 32 | 52 | 0 | 32 | 32 |  | 40 | [8 empty] | 32
MnROAD Low Volume Road | 04/22/1999 | THU | Outside | LVR - Outside Lane - 102,000 5 axle semi | 45 | 74 | 0 | 45 | 45 |  | 40 | [8 empty] | 45
MnROAD Low Volume Road | 04/28/1999 | WED | Outside | LVR - Outside Lane - 102,000 5 axle semi | 69 | 115 | 0 | 70 | 70 |  | 40 | [8 empty] | 70
MnROAD Low Volume Road | 05/18/1999 | TUE | Inside | LVR - Inside Lane - 80,000 5 axle semi | 58 | 97 | 0 | 59 | 59 |  | 40 | [8 empty] | 59
MnROAD Low Volume Road | 05/19/1999 | WED | Outside | LVR - Outside Lane - 102,000 5 axle semi | 59 | 98 | 0 | 60 | 60 |  | 40 | [8 empty] | 60
MnROAD Low Volume Road | 05/24/1999 | MON | Inside | LVR - Inside Lane - 80,000 5 axle semi | 21 | 34 | 0 | 21 | 21 |  | 40 | [8 empty] | 21
MnROAD Low Volume Road | 05/25/1999 | TUE | Inside | LVR - Inside Lane - 80,000 5 axle semi | 55 | 92 | 0 | 56 | 56 |  | 40 | [8 empty] | 56
MnROAD Low Volume Road | 05/26/1999 | WED | Outside | LVR - Outside Lane - 102,000 5 axle semi | 10 | 16 | 0 | 10 | 10 |  | 40 | [8 empty] | 10
MnROAD Low Volume Road | 05/27/1999 | THU | Inside | LVR - Inside Lane - 80,000 5 axle semi | 18 | 30 | 0 | 18 | 18 |  | 40 | [8 empty] | 18
MnROAD Low Volume Road | 06/02/1999 | WED | Outside | LVR - Outside Lane - 102,000 5 axle semi | 53 | 89 | 0 | 54 | 54 |  | 40 | [8 empty] | 54
MnROAD Low Volume Road | 06/03/1999 | THU | Inside | LVR - Inside Lane - 80,000 5 axle semi | 67 | 112 | 0 | 68 | 68 |  | 40 | [8 empty] | 68
MnROAD Low Volume Road | 06/04/1999 | FRI | Inside | LVR - Inside Lane - 80,000 5 axle semi | 44 | 72 | 0 | 44 | 44 |  | 40 | [8 empty] | 44
MnROAD Low Volume Road | 06/07/1999 | MON | Inside | LVR - Inside Lane - 80,000 5 axle semi | 74 | 123 | 0 | 75 | 75 |  | 40 | [8 empty] | 75
MnROAD Low Volume Road | 06/08/1999 | TUE | Inside | LVR - Inside Lane - 80,000 5 axle semi | 68 | 113 | 0 | 69 | 69 |  | 40 | [8 empty] | 69
MnROAD Low Volume Road | 06/09/1999 | WED | Outside | LVR - Outside Lane - 102,000 5 axle semi | 65 | 108 | 0 | 66 | 66 |  | 40 | [8 empty] | 66
MnROAD Low Volume Road | 06/10/1999 | THU | Inside | LVR - Inside Lane - 80,000 5 axle semi | 79 | 131 | 0 | 80 | 80 |  | 40 | [8 empty] | 80
MnROAD Low Volume Road | 09/30/1999 | THU | Inside | LVR - Inside Lane - 80,000 5 axle semi | 24 | 39 | 0 | 24 | 24 |  | 40 | [8 empty] | 24
MnROAD Low Volume Road | 10/01/1999 | FRI | Inside | LVR - Inside Lane - 80,000 5 axle semi | 34 | 56 | 0 | 34 | 34 |  | 40 | [8 empty] | 34
MnROAD Low Volume Road | 10/04/1999 | MON | Inside | LVR - Inside Lane - 80,000 5 axle semi | 51 | 85 | 0 | 52 | 52 |  | 40 | [8 empty] | 52
MnROAD Low Volume Road | 10/05/1999 | TUE | Inside | LVR - Inside Lane - 80,000 5 axle semi | 31 | 51 | 0 | 31 | 31 |  | 40 | [8 empty] | 31
MnROAD Low Volume Road | 10/06/1999 | WED | Outside | LVR - Outside Lane - 102,000 5 axle semi | 50 | 84 | 0 | 51 | 51 |  | 40 | [8 empty] | 51
MnROAD Low Volume Road | 10/06/1999 | WED | Outside | LVR - Outside Lane - 102,000 5 axle semi | 14 | 23 | 0 | 14 | 14 |  | 40 | [8 empty] | 14
MnROAD Low Volume Road | 10/07/1999 | THU | Inside | LVR - Inside Lane - 80,000 5 axle semi | 30 | 49 | 0 | 30 | 30 |  | 40 | [8 empty] | 30
MnROAD Low Volume Road | 10/08/1999 | FRI | Inside | LVR - Inside Lane - 80,000 5 axle semi | 35 | 57 | 0 | 35 | 35 |  | 40 | [8 empty] | 35
MnROAD Low Volume Road | 10/11/1999 | MON | Inside | LVR - Inside Lane - 80,000 5 axle semi | 59 | 98 | 0 | 60 | 60 |  | 40 | [8 empty] | 60
MnROAD Low Volume Road | 10/13/1999 | WED | Inside | LVR - Inside Lane - 80,000 5 axle semi | 3 | 5 | 0 | 3 | 3 |  | 40 | [8 empty] | 3
MnROAD Low Volume Road | 10/13/1999 | WED | Outside | LVR - Outside Lane - 102,000 5 axle semi | 20 | 33 | 0 | 20 | 20 |  | 40 | [8 empty] | 20
MnROAD Low Volume Road | 10/14/1999 | THU | Inside | LVR - Inside Lane - 80,000 5 axle semi | 30 | 49 | 0 | 30 | 30 |  | 40 | [8 empty] | 30
MnROAD Low Volume Road | 10/14/1999 | THU | Outside | LVR - Outside Lane - 102,000 5 axle semi | 30 | 49 | 0 | 30 | 30 |  | 40 | [8 empty] | 30
MnROAD Low Volume Road | 10/15/1999 | FRI | Inside | LVR - Inside Lane - 80,000 5 axle semi | 32 | 52 | 0 | 32 | 32 |  | 40 | [8 empty] | 32
MnROAD Low Volume Road | 10/18/1999 | MON | Inside | LVR - Inside Lane - 80,000 5 axle semi | 65 | 108 | 0 | 66 | 66 |  | 40 | [8 empty] | 66
MnROAD Low Volume Road | 10/19/1999 | TUE | Inside | LVR - Inside Lane - 80,000 5 axle semi | 10 | 16 | 0 | 10 | 10 |  | 40 | [8 empty] | 10
MnROAD Low Volume Road | 10/22/1999 | FRI | Inside | LVR - Inside Lane - 80,000 5 axle semi | 64 | 107 | 0 | 65 | 65 |  | 40 | [8 empty] | 65
MnROAD Low Volume Road | 10/25/1999 | MON | Inside | LVR - Inside Lane - 80,000 5 axle semi | 76 | 126 | 0 | 77 | 77 |  | 40 | [8 empty] | 77
MnROAD Low Volume Road | 10/27/1999 | WED | Outside | LVR - Outside Lane - 102,000 5 axle semi | 52 | 87 | 0 | 53 | 53 |  | 40 | [8 empty] | 53
MnROAD Low Volume Road | 10/28/1999 | THU | Inside | LVR - Inside Lane - 80,000 5 axle semi | 29 | 48 | 0 | 29 | 29 |  | 40 | [8 empty] | 29
MnROAD Low Volume Road | 10/29/1999 | FRI | Inside | LVR - Inside Lane - 80,000 5 axle semi | 37 | 61 | 0 | 37 | 37 |  | 40 | [8 empty] | 37
MnROAD Low Volume Road | 11/01/1999 | MON | Inside | LVR - Inside Lane - 80,000 5 axle semi | 61 | 102 | 0 | 62 | 62 |  | 40 | [8 empty] | 62
MnROAD Low Volume Road | 11/02/1999 | TUE | Inside | LVR - Inside Lane - 80,000 5 axle semi | 30 | 49 | 0 | 30 | 30 |  | 40 | [8 empty] | 30
MnROAD Low Volume Road | 11/04/1999 | THU | Inside | LVR - Inside Lane - 80,000 5 axle semi | 69 | 115 | 0 | 70 | 70 |  | 40 | [8 empty] | 70
MnROAD Low Volume Road | 11/05/1999 | FRI | Inside | LVR - Inside Lane - 80,000 5 axle semi | 44 | 72 | 0 | 44 | 44 |  | 40 | [8 empty] | 44
MnROAD Low Volume Road | 11/08/1999 | MON | Inside | LVR - Inside Lane - 80,000 5 axle semi | 59 | 98 | 0 | 60 | 60 |  | 40 | [8 empty] | 60
MnROAD Low Volume Road | 11/09/1999 | TUE | Inside | LVR - Inside Lane - 80,000 5 axle semi | 15 | 25 | 0 | 15 | 15 |  | 40 | [8 empty] | 15
MnROAD Low Volume Road | 11/10/1999 | WED | Outside | LVR - Outside Lane - 102,000 5 axle semi | 69 | 115 | 0 | 70 | 70 |  | 40 | [8 empty] | 70
MnROAD Low Volume Road | 11/12/1999 | FRI | Inside | LVR - Inside Lane - 80,000 5 axle semi | 68 | 113 | 0 | 69 | 69 |  | 40 | [8 empty] | 69
MnROAD Low Volume Road | 11/15/1999 | MON | Inside | LVR - Inside Lane - 80,000 5 axle semi | 47 | 77 | 0 | 47 | 47 |  | 40 | [8 empty] | 47
MnROAD Low Volume Road | 11/16/1999 | TUE | Inside | LVR - Inside Lane - 80,000 5 axle semi | 74 | 123 | 0 | 75 | 75 |  | 40 | [8 empty] | 75
MnROAD Low Volume Road | 11/17/1999 | WED | Outside | LVR - Outside Lane - 102,000 5 axle semi | 59 | 98 | 0 | 60 | 60 |  | 40 | [8 empty] | 60
MnROAD Low Volume Road | 11/19/1999 | FRI | Inside | LVR - Inside Lane - 80,000 5 axle semi | 66 | 110 | 0 | 67 | 67 |  | 40 | [8 empty] | 67
MnROAD Low Volume Road | 11/24/1999 | WED | Outside | LVR - Outside Lane - 102,000 5 axle semi | 41 | 67 | 0 | 41 | 41 |  | 40 | [8 empty] | 41
MnROAD Low Volume Road | 11/29/1999 | MON | Inside | LVR - Inside Lane - 80,000 5 axle semi | 30 | 49 | 0 | 30 | 30 |  | 40 | [8 empty] | 30
MnROAD Low Volume Road | 11/30/1999 | TUE | Inside | LVR - Inside Lane - 80,000 5 axle semi | 70 | 116 | 0 | 71 | 71 |  | 40 | [8 empty] | 71
MnROAD Low Volume Road | 12/01/1999 | WED | Outside | LVR - Outside Lane - 102,000 5 axle semi | 64 | 107 | 0 | 65 | 65 |  | 40 | [8 empty] | 65
MnROAD Low Volume Road | 12/02/1999 | THU | Inside | LVR - Inside Lane - 80,000 5 axle semi | 52 | 87 | 0 | 53 | 53 |  | 40 | [8 empty] | 53
MnROAD Low Volume Road | 12/03/1999 | FRI | Inside | LVR - Inside Lane - 80,000 5 axle semi | 58 | 97 | 0 | 59 | 59 |  | 40 | [8 empty] | 59
MnROAD Low Volume Road | 12/06/1999 | MON | Inside | LVR - Inside Lane - 80,000 5 axle semi | 79 | 131 | 0 | 80 | 80 |  | 40 | [8 empty] | 80
MnROAD Low Volume Road | 12/07/1999 | TUE | Inside | LVR - Inside Lane - 80,000 5 axle semi | 79 | 131 | 0 | 80 | 80 |  | 40 | [8 empty] | 80
MnROAD Low Volume Road | 12/08/1999 | WED | Outside | LVR - Outside Lane - 102,000 5 axle semi | 59 | 98 | 0 | 60 | 60 |  | 40 | [8 empty] | 60
MnROAD Low Volume Road | 12/09/1999 | THU | Inside | LVR - Inside Lane - 80,000 5 axle semi | 80 | 133 | 0 | 81 | 81 |  | 40 | [8 empty] | 81
MnROAD Low Volume Road | 12/10/1999 | FRI | Inside | LVR - Inside Lane - 80,000 5 axle semi | 45 | 74 | 0 | 45 | 45 |  | 40 | [8 empty] | 45
MnROAD Low Volume Road | 12/13/1999 | MON | Inside | LVR - Inside Lane - 80,000 5 axle semi | 78 | 130 | 0 | 79 | 79 |  | 40 | [8 empty] | 79
MnROAD Low Volume Road | 12/14/1999 | TUE | Inside | LVR - Inside Lane - 80,000 5 axle semi | 52 | 87 | 0 | 53 | 53 |  | 40 | [8 empty] | 53
MnROAD Low Volume Road | 12/15/1999 | WED | Outside | LVR - Outside Lane - 102,000 5 axle semi | 40 | 66 | 0 | 40 | 40 |  | 40 | [8 empty] | 40
MnROAD Low Volume Road | 12/16/1999 | THU | Inside | LVR - Inside Lane - 80,000 5 axle semi | 75 | 125 | 0 | 76 | 76 |  | 40 | [8 empty] | 76
MnROAD Low Volume Road | 12/17/1999 | FRI | Inside | LVR - Inside Lane - 80,000 5 axle semi | 45 | 74 | 0 | 45 | 45 |  | 40 | [8 empty] | 45
MnROAD Low Volume Road | 12/20/1999 | MON | Inside | LVR - Inside Lane - 80,000 5 axle semi | 44 | 72 | 0 | 44 | 44 |  | 40 | [8 empty] | 44
MnROAD Low Volume Road | 12/21/1999 | TUE | Inside | LVR - Inside Lane - 80,000 5 axle semi | 38 | 62 | 0 | 38 | 38 |  | 40 | [8 empty] | 38
MnROAD Low Volume Road | 12/22/1999 | WED | Outside | LVR - Outside Lane - 102,000 5 axle semi | 67 | 112 | 0 | 68 | 68 |  | 40 | [8 empty] | 68
MnROAD Low Volume Road | 12/23/1999 | THU | Inside | LVR - Inside Lane - 80,000 5 axle semi | 61 | 102 | 0 | 62 | 62 |  | 40 | [8 empty] | 62
MnROAD Low Volume Road | 12/27/1999 | MON | Inside | LVR - Inside Lane - 80,000 5 axle semi | 14 | 23 | 0 | 14 | 14 |  | 40 | [8 empty] | 14
MnROAD Low Volume Road | 12/28/1999 | TUE | Inside | LVR - Inside Lane - 80,000 5 axle semi | 48 | 79 | 0 | 48 | 48 |  | 40 | [8 empty] | 48
MnROAD Low Volume Road | 12/29/1999 | WED | Outside | LVR - Outside Lane - 102,000 5 axle semi | 67 | 112 | 0 | 68 | 68 |  | 40 | [8 empty] | 68
MnROAD Low Volume Road | 12/30/1999 | THU | Inside | LVR - Inside Lane - 80,000 5 axle semi | 70 | 116 | 0 | 71 | 71 |  | 40 | [8 empty] | 71
MnROAD Low Volume Road | 01/03/2000 | MON | Inside | LVR - Inside Lane - 80,000 5 axle semi | 18 | 30 | 0 | 18 | 18 |  | 40 | [8 empty] | 18
MnROAD Low Volume Road | 01/04/2000 | TUE | Inside | LVR - Inside Lane - 80,000 5 axle semi | 70 | 116 | 0 | 71 | 71 |  | 40 | [8 empty] | 71
MnROAD Low Volume Road | 01/05/2000 | WED | Outside | LVR - Outside Lane - 102,000 5 axle semi | 70 | 116 | 0 | 71 | 71 |  | 40 | [8 empty] | 71
MnROAD Low Volume Road | 01/06/2000 | THU | Inside | LVR - Inside Lane - 80,000 5 axle semi | 69 | 115 | 0 | 70 | 70 |  | 40 | [8 empty] | 70
MnROAD Low Volume Road | 01/07/2000 | FRI | Inside | LVR - Inside Lane - 80,000 5 axle semi | 74 | 123 | 0 | 75 | 75 |  | 40 | [8 empty] | 75
MnROAD Low Volume Road | 01/10/2000 | MON | Inside | LVR - Inside Lane - 80,000 5 axle semi | 59 | 98 | 0 | 60 | 60 |  | 40 | [8 empty] | 60
MnROAD Low Volume Road | 01/11/2000 | TUE | Inside | LVR - Inside Lane - 80,000 5 axle semi | 45 | 74 | 0 | 45 | 45 |  | 40 | [8 empty] | 45
MnROAD Low Volume Road | 01/12/2000 | WED | Outside | LVR - Outside Lane - 102,000 5 axle semi | 79 | 131 | 0 | 80 | 80 |  | 40 | [8 empty] | 80
MnROAD Low Volume Road | 01/13/2000 | THU | Inside | LVR - Inside Lane - 80,000 5 axle semi | 61 | 102 | 0 | 62 | 62 |  | 40 | [8 empty] | 62
MnROAD Low Volume Road | 01/14/2000 | FRI | Inside | LVR - Inside Lane - 80,000 5 axle semi | 80 | 133 | 0 | 81 | 81 |  | 40 | [8 empty] | 81
MnROAD Low Volume Road | 01/18/2000 | TUE | Inside | LVR - Inside Lane - 80,000 5 axle semi | 69 | 115 | 0 | 70 | 70 |  | 40 | [8 empty] | 70
MnROAD Low Volume Road | 01/19/2000 | WED | Outside | LVR - Outside Lane - 102,000 5 axle semi | 55 | 92 | 0 | 56 | 56 |  | 40 | [8 empty] | 56
MnROAD Low Volume Road | 01/20/2000 | THU | Inside | LVR - Inside Lane - 80,000 5 axle semi | 29 | 48 | 0 | 29 | 29 |  | 40 | [8 empty] | 29
MnROAD Low Volume Road | 01/21/2000 | FRI | Inside | LVR - Inside Lane - 80,000 5 axle semi | 48 | 79 | 0 | 48 | 48 |  | 40 | [8 empty] | 48
MnROAD Low Volume Road | 01/25/2000 | TUE | Inside | LVR - Inside Lane - 80,000 5 axle semi | 96 | 159 | 0 | 97 | 97 |  | 40 | [8 empty] | 97
MnROAD Low Volume Road | 01/26/2000 | WED | Inside | LVR - Inside Lane - 80,000 5 axle semi | 77 | 128 | 0 | 78 | 78 |  | 40 | [8 empty] | 78
MnROAD Low Volume Road | 01/27/2000 | THU | Inside | LVR - Inside Lane - 80,000 5 axle semi | 67 | 112 | 0 | 68 | 68 |  | 40 | [8 empty] | 68
MnROAD Low Volume Road | 01/28/2000 | FRI | Inside | LVR - Inside Lane - 80,000 5 axle semi | 89 | 148 | 0 | 90 | 90 |  | 40 | [8 empty] | 90
MnROAD Low Volume Road | 02/01/2000 | TUE | Inside | LVR - Inside Lane - 80,000 5 axle semi | 80 | 133 | 0 | 81 | 81 |  | 40 | [8 empty] | 81
MnROAD Low Volume Road | 02/02/2000 | WED | Inside | LVR - Inside Lane - 80,000 5 axle semi | 88 | 146 | 0 | 89 | 89 |  | 40 | [8 empty] | 89
MnROAD Low Volume Road | 02/04/2000 | FRI | Inside | LVR - Inside Lane - 80,000 5 axle semi | 30 | 49 | 0 | 30 | 30 |  | 40 | [8 empty] | 30
MnROAD Low Volume Road | 02/07/2000 | MON | Inside | LVR - Inside Lane - 80,000 5 axle semi | 89 | 148 | 0 | 90 | 90 |  | 40 | [8 empty] | 90
MnROAD Low Volume Road | 02/08/2000 | TUE | Inside | LVR - Inside Lane - 80,000 5 axle semi | 74 | 123 | 0 | 75 | 75 |  | 40 | [8 empty] | 75
MnROAD Low Volume Road | 02/09/2000 | WED | Outside | LVR - Outside Lane - 102,000 5 axle semi | 51 | 85 | 0 | 52 | 52 |  | 40 | [8 empty] | 52
MnROAD Low Volume Road | 02/11/2000 | FRI | Inside | LVR - Inside Lane - 80,000 5 axle semi | 53 | 89 | 0 | 54 | 54 |  | 40 | [8 empty] | 54
MnROAD Low Volume Road | 02/14/2000 | MON | Inside | LVR - Inside Lane - 80,000 5 axle semi | 85 | 141 | 0 | 86 | 86 |  | 40 | [8 empty] | 86
MnROAD Low Volume Road | 02/15/2000 | TUE | Inside | LVR - Inside Lane - 80,000 5 axle semi | 62 | 103 | 0 | 63 | 63 |  | 40 | [8 empty] | 63
MnROAD Low Volume Road | 02/16/2000 | WED | Outside | LVR - Outside Lane - 102,000 5 axle semi | 61 | 102 | 0 | 62 | 62 |  | 40 | [8 empty] | 62
MnROAD Low Volume Road | 02/17/2000 | THU | Inside | LVR - Inside Lane - 80,000 5 axle semi | 50 | 84 | 0 | 51 | 51 |  | 40 | [8 empty] | 51
MnROAD Low Volume Road | 02/18/2000 | FRI | Inside | LVR - Inside Lane - 80,000 5 axle semi | 56 | 93 | 0 | 57 | 57 |  | 40 | [8 empty] | 57
MnROAD Low Volume Road | 02/23/2000 | WED | Outside | LVR - Outside Lane - 102,000 5 axle semi | 79 | 131 | 0 | 80 | 80 |  | 40 | [8 empty] | 80
MnROAD Low Volume Road | 02/24/2000 | THU | Inside | LVR - Inside Lane - 80,000 5 axle semi | 81 | 134 | 0 | 82 | 82 |  | 40 | [8 empty] | 82
MnROAD Low Volume Road | 02/25/2000 | FRI | Inside | LVR - Inside Lane - 80,000 5 axle semi | 85 | 141 | 0 | 86 | 86 |  | 40 | [8 empty] | 86
MnROAD Low Volume Road | 02/28/2000 | MON | Inside | LVR - Inside Lane - 80,000 5 axle semi | 81 | 134 | 0 | 82 | 82 |  | 40 | [8 empty] | 82
MnROAD Low Volume Road | 02/29/2000 | TUE | Inside | LVR - Inside Lane - 80,000 5 axle semi | 76 | 126 | 0 | 77 | 77 |  | 40 | [8 empty] | 77
MnROAD Low Volume Road | 03/01/2000 | WED | Outside | LVR - Outside Lane - 102,000 5 axle semi | 67 | 112 | 0 | 68 | 68 |  | 40 | [8 empty] | 68
MnROAD Low Volume Road | 03/02/2000 | THU | Inside | LVR - Inside Lane - 80,000 5 axle semi | 85 | 141 | 0 | 86 | 86 |  | 40 | [8 empty] | 86
MnROAD Low Volume Road | 03/03/2000 | FRI | Inside | LVR - Inside Lane - 80,000 5 axle semi | 81 | 134 | 0 | 82 | 82 |  | 40 | [8 empty] | 82
MnROAD Low Volume Road | 03/06/2000 | MON | Inside | LVR - Inside Lane - 80,000 5 axle semi | 79 | 131 | 0 | 80 | 80 |  | 40 | [8 empty] | 80
MnROAD Low Volume Road | 03/07/2000 | TUE | Inside | LVR - Inside Lane - 80,000 5 axle semi | 72 | 120 | 0 | 73 | 73 |  | 40 | [8 empty] | 73
MnROAD Low Volume Road | 03/08/2000 | WED | Outside | LVR - Outside Lane - 102,000 5 axle semi | 27 | 44 | 0 | 27 | 27 |  | 40 | [8 empty] | 27
MnROAD Low Volume Road | 03/09/2000 | THU | Inside | LVR - Inside Lane - 80,000 5 axle semi | 69 | 115 | 0 | 70 | 70 |  | 40 | [8 empty] | 70
MnROAD Low Volume Road | 03/10/2000 | FRI | Inside | LVR - Inside Lane - 80,000 5 axle semi | 61 | 102 | 0 | 62 | 62 |  | 40 | [8 empty] | 62
MnROAD Low Volume Road | 03/13/2000 | MON | Inside | LVR - Inside Lane - 80,000 5 axle semi | 13 | 21 | 0 | 13 | 13 |  | 40 | [8 empty] | 13
MnROAD Low Volume Road | 03/14/2000 | TUE | Inside | LVR - Inside Lane - 80,000 5 axle semi | 44 | 72 | 0 | 44 | 44 |  | 40 | [8 empty] | 44
MnROAD Low Volume Road | 03/15/2000 | WED | Outside | LVR - Outside Lane - 102,000 5 axle semi | 68 | 113 | 0 | 69 | 69 |  | 40 | [8 empty] | 69
MnROAD Low Volume Road | 03/16/2000 | THU | Inside | LVR - Inside Lane - 80,000 5 axle semi | 85 | 141 | 0 | 86 | 86 |  | 40 | [8 empty] | 86
MnROAD Low Volume Road | 03/17/2000 | FRI | Inside | LVR - Inside Lane - 80,000 5 axle semi | 79 | 131 | 0 | 80 | 80 |  | 40 | [8 empty] | 80
MnROAD Low Volume Road | 03/20/2000 | MON | Inside | LVR - Inside Lane - 80,000 5 axle semi | 80 | 133 | 0 | 81 | 81 |  | 40 | [8 empty] | 81
MnROAD Low Volume Road | 03/21/2000 | TUE | Inside | LVR - Inside Lane - 80,000 5 axle semi | 81 | 134 | 0 | 82 | 82 |  | 40 | [8 empty] | 82
MnROAD Low Volume Road | 03/24/2000 | FRI | Inside | LVR - Inside Lane - 80,000 5 axle semi | 58 | 97 | 0 | 59 | 59 |  | 40 | [8 empty] | 59
MnROAD Low Volume Road | 03/27/2000 | MON | Inside | LVR - Inside Lane - 80,000 5 axle semi | 71 | 118 | 0 | 72 | 72 |  | 40 | [8 empty] | 72
MnROAD Low Volume Road | 03/28/2000 | TUE | Inside | LVR - Inside Lane - 80,000 5 axle semi | 42 | 69 | 0 | 42 | 42 |  | 40 | [8 empty] | 42
MnROAD Low Volume Road | 04/03/2000 | MON | Inside | LVR - Inside Lane - 80,000 5 axle semi | 47 | 77 | 0 | 47 | 47 |  | 40 | [8 empty] | 47
MnROAD Low Volume Road | 04/04/2000 | TUE | Inside | LVR - Inside Lane - 80,000 5 axle semi | 22 | 36 | 0 | 22 | 22 |  | 40 | [8 empty] | 22
MnROAD Low Volume Road | 04/05/2000 | WED | Inside | LVR - Inside Lane - 80,000 5 axle semi | 65 | 108 | 0 | 66 | 66 |  | 40 | [8 empty] | 66
MnROAD Low Volume Road | 04/06/2000 | THU | Outside | LVR - Outside Lane - 102,000 5 axle semi | 47 | 77 | 0 | 47 | 47 |  | 40 | [8 empty] | 47
MnROAD Low Volume Road | 04/07/2000 | FRI | Inside | LVR - Inside Lane - 80,000 5 axle semi | 31 | 51 | 0 | 31 | 31 |  | 40 | [8 empty] | 31
MnROAD Low Volume Road | 04/10/2000 | MON | Inside | LVR - Inside Lane - 80,000 5 axle semi | 81 | 134 | 0 | 82 | 82 |  | 40 | [8 empty] | 82
MnROAD Low Volume Road | 04/11/2000 | TUE | Inside | LVR - Inside Lane - 80,000 5 axle semi | 63 | 105 | 0 | 64 | 64 |  | 40 | [8 empty] | 64
MnROAD Low Volume Road | 04/12/2000 | WED | Inside | LVR - Inside Lane - 80,000 5 axle semi | 4 | 7 | 0 | 4 | 4 |  | 40 | [8 empty] | 4
MnROAD Low Volume Road | 04/12/2000 | WED | Outside | LVR - Outside Lane - 102,000 5 axle semi | 46 | 75 | 0 | 46 | 46 |  | 40 | [8 empty] | 46
MnROAD Low Volume Road | 04/13/2000 | THU | Inside | LVR - Inside Lane - 80,000 5 axle semi | 18 | 30 | 0 | 18 | 18 |  | 40 | [8 empty] | 18
MnROAD Low Volume Road | 04/14/2000 | FRI | Inside | LVR - Inside Lane - 80,000 5 axle semi | 69 | 115 | 0 | 70 | 70 |  | 40 | [8 empty] | 70
MnROAD Low Volume Road | 04/17/2000 | MON | Inside | LVR - Inside Lane - 80,000 5 axle semi | 71 | 118 | 0 | 72 | 72 |  | 40 | [8 empty] | 72
MnROAD Low Volume Road | 04/18/2000 | TUE | Inside | LVR - Inside Lane - 80,000 5 axle semi | 26 | 43 | 0 | 26 | 26 |  | 40 | [8 empty] | 26
MnROAD Low Volume Road | 04/19/2000 | WED | Outside | LVR - Outside Lane - 102,000 5 axle semi | 65 | 108 | 0 | 66 | 66 |  | 40 | [8 empty] | 66
MnROAD Low Volume Road | 04/20/2000 | THU | Inside | LVR - Inside Lane - 80,000 5 axle semi | 70 | 116 | 0 | 71 | 71 |  | 40 | [8 empty] | 71
MnROAD Low Volume Road | 04/24/2000 | MON | Inside | LVR - Inside Lane - 80,000 5 axle semi | 76 | 126 | 0 | 77 | 77 |  | 40 | [8 empty] | 77
MnROAD Low Volume Road | 04/26/2000 | WED | Outside | LVR - Outside Lane - 102,000 5 axle semi | 80 | 133 | 0 | 81 | 81 |  | 40 | [8 empty] | 81
MnROAD Low Volume Road | 04/27/2000 | THU | Inside | LVR - Inside Lane - 80,000 5 axle semi | 60 | 100 | 0 | 61 | 61 |  | 40 | [8 empty] | 61
MnROAD Low Volume Road | 04/28/2000 | FRI | Inside | LVR - Inside Lane - 80,000 5 axle semi | 55 | 92 | 0 | 56 | 56 |  | 40 | [8 empty] | 56
MnROAD Low Volume Road | 05/01/2000 | MON | Outside | LVR - Outside Lane - 102,000 5 axle semi | 86 | 143 | 0 | 87 | 87 |  | 40 | [8 empty] | 87
MnROAD Low Volume Road | 05/04/2000 | THU | Outside | LVR - Outside Lane - 102,000 5 axle semi | 74 | 123 | 0 | 75 | 75 |  | 40 | [8 empty] | 75
MnROAD Low Volume Road | 05/05/2000 | FRI | Inside | LVR - Inside Lane - 80,000 5 axle semi | 43 | 71 | 0 | 43 | 43 |  | 40 | [8 empty] | 43
MnROAD Low Volume Road | 05/09/2000 | TUE | Outside | LVR - Outside Lane - 102,000 5 axle semi | 45 | 74 | 0 | 45 | 45 |  | 40 | [8 empty] | 45
MnROAD Low Volume Road | 05/10/2000 | WED | Inside | LVR - Inside Lane - 80,000 5 axle semi | 71 | 118 | 0 | 72 | 72 |  | 40 | [8 empty] | 72
MnROAD Low Volume Road | 05/11/2000 | THU | Inside | LVR - Inside Lane - 80,000 5 axle semi | 79 | 131 | 0 | 80 | 80 |  | 40 | [8 empty] | 80
MnROAD Low Volume Road | 05/12/2000 | FRI | Inside | LVR - Inside Lane - 80,000 5 axle semi | 69 | 115 | 0 | 70 | 70 |  | 40 | [8 empty] | 70
MnROAD Low Volume Road | 06/14/2000 | WED | Outside | LVR - Outside Lane - 102,000 5 axle semi | 79 | 131 | 0 | 80 | 80 |  | 40 | [8 empty] | 80
MnROAD Low Volume Road | 06/21/2000 | WED | Inside | LVR - Inside Lane - 80,000 5 axle semi | 69 | 115 | 0 | 70 | 70 |  | 40 | [8 empty] | 70
MnROAD Low Volume Road | 06/22/2000 | THU | Inside | LVR - Inside Lane - 80,000 5 axle semi | 15 | 25 | 0 | 15 | 15 |  | 40 | [8 empty] | 15
MnROAD Low Volume Road | 06/23/2000 | FRI | Inside | LVR - Inside Lane - 80,000 5 axle semi | 95 | 157 | 0 | 96 | 96 |  | 40 | [8 empty] | 96
MnROAD Low Volume Road | 06/26/2000 | MON | Inside | LVR - Inside Lane - 80,000 5 axle semi | 84 | 139 | 0 | 85 | 85 |  | 40 | [8 empty] | 85
MnROAD Low Volume Road | 06/27/2000 | TUE | Inside | LVR - Inside Lane - 80,000 5 axle semi | 85 | 141 | 0 | 86 | 86 |  | 40 | [8 empty] | 86
MnROAD Low Volume Road | 06/28/2000 | WED | Outside | LVR - Outside Lane - 102,000 5 axle semi | 84 | 139 | 0 | 85 | 85 |  | 40 | [8 empty] | 85
MnROAD Low Volume Road | 06/29/2000 | THU | Inside | LVR - Inside Lane - 80,000 5 axle semi | 93 | 154 | 0 | 94 | 94 |  | 40 | [8 empty] | 94
MnROAD Low Volume Road | 07/10/2000 | MON | Inside | LVR - Inside Lane - 80,000 5 axle semi | 84 | 139 | 0 | 85 | 85 |  | 40 | [8 empty] | 85
MnROAD Low Volume Road | 07/11/2000 | TUE | Inside | LVR - Inside Lane - 80,000 5 axle semi | 55 | 92 | 0 | 56 | 56 |  | 40 | [8 empty] | 56
MnROAD Low Volume Road | 07/13/2000 | THU | Inside | LVR - Inside Lane - 80,000 5 axle semi | 50 | 82 | 0 | 50 | 50 |  | 40 | [8 empty] | 50
MnROAD Low Volume Road | 07/14/2000 | FRI | Outside | LVR - Outside Lane - 102,000 5 axle semi | 74 | 123 | 0 | 75 | 75 |  | 40 | [8 empty] | 75
MnROAD Low Volume Road | 07/17/2000 | MON | Inside | LVR - Inside Lane - 80,000 5 axle semi | 94 | 156 | 0 | 95 | 95 |  | 40 | [8 empty] | 95
MnROAD Low Volume Road | 07/18/2000 | TUE | Inside | LVR - Inside Lane - 80,000 5 axle semi | 81 | 134 | 0 | 82 | 82 |  | 40 | [8 empty] | 82
MnROAD Low Volume Road | 07/19/2000 | WED | Outside | LVR - Outside Lane - 102,000 5 axle semi | 51 | 85 | 0 | 52 | 52 |  | 40 | [8 empty] | 52
MnROAD Low Volume Road | 07/19/2000 | WED | Outside | LVR - Outside Lane - 102,000 5 axle semi | 5 | 8 | 0 | 5 | 5 |  | 40 | [8 empty] | 5
MnROAD Low Volume Road | 07/20/2000 | THU | Inside | LVR - Inside Lane - 80,000 5 axle semi | 50 | 84 | 0 | 51 | 51 |  | 40 | [8 empty] | 51
MnROAD Low Volume Road | 07/21/2000 | FRI | Inside | LVR - Inside Lane - 80,000 5 axle semi | 65 | 108 | 0 | 66 | 66 |  | 40 | [8 empty] | 66
MnROAD Low Volume Road | 07/24/2000 | MON | Inside | LVR - Inside Lane - 80,000 5 axle semi | 59 | 98 | 0 | 60 | 60 |  | 40 | [8 empty] | 60
MnROAD Low Volume Road | 07/25/2000 | TUE | Inside | LVR - Inside Lane - 80,000 5 axle semi | 51 | 85 | 0 | 52 | 52 |  | 40 | [8 empty] | 52
MnROAD Low Volume Road | 07/26/2000 | WED | Outside | LVR - Outside Lane - 102,000 5 axle semi | 65 | 108 | 0 | 66 | 66 |  | 40 | [8 empty] | 66
MnROAD Low Volume Road | 07/27/2000 | THU | Inside | LVR - Inside Lane - 80,000 5 axle semi | 84 | 139 | 0 | 85 | 85 |  | 40 | [8 empty] | 85
MnROAD Low Volume Road | 07/28/2000 | FRI | Inside | LVR - Inside Lane - 80,000 5 axle semi | 79 | 131 | 0 | 80 | 80 |  | 40 | [8 empty] | 80
MnROAD Low Volume Road | 07/31/2000 | MON | Inside | LVR - Inside Lane - 80,000 5 axle semi | 76 | 126 | 0 | 77 | 77 |  | 40 | [8 empty] | 77
MnROAD Low Volume Road | 08/01/2000 | TUE | Inside | LVR - Inside Lane - 80,000 5 axle semi | 79 | 131 | 0 | 80 | 80 |  | 40 | [8 empty] | 80
MnROAD Low Volume Road | 08/02/2000 | WED | Outside | LVR - Outside Lane - 102,000 5 axle semi | 49 | 80 | 0 | 49 | 49 |  | 40 | [8 empty] | 49
MnROAD Low Volume Road | 08/03/2000 | THU | Inside | LVR - Inside Lane - 80,000 5 axle semi | 65 | 108 | 0 | 66 | 66 |  | 40 | [8 empty] | 66
MnROAD Low Volume Road | 08/04/2000 | FRI | Inside | LVR - Inside Lane - 80,000 5 axle semi | 68 | 113 | 0 | 69 | 69 |  | 40 | [8 empty] | 69
MnROAD Low Volume Road | 08/07/2000 | MON | Inside | LVR - Inside Lane - 80,000 5 axle semi | 74 | 123 | 0 | 75 | 75 |  | 40 | [8 empty] | 75
MnROAD Low Volume Road | 08/08/2000 | TUE | Inside | LVR - Inside Lane - 80,000 5 axle semi | 29 | 48 | 0 | 29 | 29 |  | 40 | [8 empty] | 29
MnROAD Low Volume Road | 08/08/2000 | TUE | Inside | LVR - Inside Lane - 80,000 5 axle semi | 36 | 59 | 0 | 36 | 36 |  | 40 | [8 empty] | 36
MnROAD Low Volume Road | 08/09/2000 | WED | Outside | LVR - Outside Lane - 102,000 5 axle semi | 29 | 48 | 0 | 29 | 29 |  | 40 | [8 empty] | 29
MnROAD Low Volume Road | 08/09/2000 | WED | Outside | LVR - Outside Lane - 102,000 5 axle semi | 10 | 16 | 0 | 10 | 10 |  | 40 | [8 empty] | 10
MnROAD Low Volume Road | 08/10/2000 | THU | Inside | LVR - Inside Lane - 80,000 5 axle semi | 18 | 30 | 0 | 18 | 18 |  | 40 | [8 empty] | 18
MnROAD Low Volume Road | 08/14/2000 | MON | Inside | LVR - Inside Lane - 80,000 5 axle semi | 64 | 107 | 0 | 65 | 65 |  | 40 | [8 empty] | 65
MnROAD Low Volume Road | 08/15/2000 | TUE | Inside | LVR - Inside Lane - 80,000 5 axle semi | 61 | 102 | 0 | 62 | 62 |  | 40 | [8 empty] | 62
MnROAD Low Volume Road | 08/16/2000 | WED | Outside | LVR - Outside Lane - 102,000 5 axle semi | 7 | 11 | 0 | 7 | 7 |  | 40 | [8 empty] | 7
MnROAD Low Volume Road | 08/16/2000 | WED | Outside | LVR - Outside Lane - 102,000 5 axle semi | 51 | 85 | 0 | 52 | 52 |  | 40 | [8 empty] | 52
MnROAD Low Volume Road | 08/17/2000 | THU | Inside | LVR - Inside Lane - 80,000 5 axle semi | 52 | 87 | 0 | 53 | 53 |  | 40 | [8 empty] | 53
MnROAD Low Volume Road | 08/17/2000 | THU | Inside | LVR - Inside Lane - 80,000 5 axle semi | 17 | 28 | 0 | 17 | 17 |  | 40 | [8 empty] | 17
MnROAD Low Volume Road | 08/18/2000 | FRI | Inside | LVR - Inside Lane - 80,000 5 axle semi | 21 | 34 | 0 | 21 | 21 |  | 40 | [8 empty] | 21
MnROAD Low Volume Road | 08/21/2000 | MON | Inside | LVR - Inside Lane - 80,000 5 axle semi | 52 | 87 | 0 | 53 | 53 |  | 40 | [8 empty] | 53
MnROAD Low Volume Road | 09/12/2000 | TUE | Inside | LVR - Inside Lane - 80,000 5 axle semi | 45 | 74 | 0 | 45 | 45 |  | 40 | [8 empty] | 45
MnROAD Low Volume Road | 09/26/2000 | TUE | Inside | LVR - Inside Lane - 80,000 5 axle semi | 59 | 98 | 0 | 60 | 60 |  | 40 | [8 empty] | 60
MnROAD Low Volume Road | 09/27/2000 | WED | Inside | LVR - Inside Lane - 80,000 5 axle semi | 61 | 102 | 0 | 62 | 62 |  | 40 | [8 empty] | 62
MnROAD Low Volume Road | 09/28/2000 | THU | Inside | LVR - Inside Lane - 80,000 5 axle semi | 82 | 136 | 0 | 83 | 83 |  | 40 | [8 empty] | 83
MnROAD Low Volume Road | 09/29/2000 | FRI | Inside | LVR - Inside Lane - 80,000 5 axle semi | 84 | 139 | 0 | 85 | 85 |  | 40 | [8 empty] | 85
MnROAD Low Volume Road | 10/02/2000 | MON | Inside | LVR - Inside Lane - 80,000 5 axle semi | 86 | 143 | 0 | 87 | 87 |  | 40 | [8 empty] | 87
MnROAD Low Volume Road | 10/03/2000 | TUE | Inside | LVR - Inside Lane - 80,000 5 axle semi | 18 | 30 | 0 | 18 | 18 |  | 40 | [8 empty] | 18
MnROAD Low Volume Road | 10/05/2000 | THU | Inside | LVR - Inside Lane - 80,000 5 axle semi | 33 | 54 | 0 | 33 | 33 |  | 40 | [8 empty] | 33
MnROAD Low Volume Road | 10/05/2000 | THU | Inside | LVR - Inside Lane - 80,000 5 axle semi | 16 | 26 | 0 | 16 | 16 |  | 40 | [8 empty] | 16
MnROAD Low Volume Road | 10/06/2000 | FRI | Inside | LVR - Inside Lane - 80,000 5 axle semi | 75 | 125 | 0 | 76 | 76 |  | 40 | [8 empty] | 76
MnROAD Low Volume Road | 10/09/2000 | MON | Outside | LVR - Outside Lane - 102,000 5 axle semi | 75 | 125 | 0 | 76 | 76 |  | 40 | [8 empty] | 76
MnROAD Low Volume Road | 10/10/2000 | TUE | Inside | LVR - Inside Lane - 80,000 5 axle semi | 24 | 39 | 0 | 24 | 24 |  | 40 | [8 empty] | 24
MnROAD Low Volume Road | 10/12/2000 | THU | Inside | LVR - Inside Lane - 80,000 5 axle semi | 92 | 153 | 0 | 93 | 93 |  | 40 | [8 empty] | 93
MnROAD Low Volume Road | 10/13/2000 | FRI | Inside | LVR - Inside Lane - 80,000 5 axle semi | 87 | 144 | 0 | 88 | 88 |  | 40 | [8 empty] | 88
MnROAD Low Volume Road | 10/16/2000 | MON | Inside | LVR - Inside Lane - 80,000 5 axle semi | 87 | 144 | 0 | 88 | 88 |  | 40 | [8 empty] | 88
MnROAD Low Volume Road | 10/17/2000 | TUE | Outside | LVR - Outside Lane - 102,000 5 axle semi | 20 | 33 | 0 | 20 | 20 |  | 40 | [8 empty] | 20
MnROAD Low Volume Road | 10/18/2000 | WED | Outside | LVR - Outside Lane - 102,000 5 axle semi | 70 | 116 | 0 | 71 | 71 |  | 40 | [8 empty] | 71
MnROAD Low Volume Road | 10/19/2000 | THU | Outside | LVR - Outside Lane - 102,000 5 axle semi | 22 | 36 | 0 | 22 | 22 |  | 40 | [8 empty] | 22
MnROAD Low Volume Road | 10/20/2000 | FRI | Inside | LVR - Inside Lane - 80,000 5 axle semi | 89 | 148 | 0 | 90 | 90 |  | 40 | [8 empty] | 90
MnROAD Low Volume Road | 10/24/2000 | TUE | Inside | LVR - Inside Lane - 80,000 5 axle semi | 83 | 138 | 0 | 84 | 84 |  | 40 | [8 empty] | 84
MnROAD Low Volume Road | 10/25/2000 | WED | Outside | LVR - Outside Lane - 102,000 5 axle semi | 42 | 69 | 0 | 42 | 42 |  | 40 | [8 empty] | 42
MnROAD Low Volume Road | 10/26/2000 | THU | Inside | LVR - Inside Lane - 80,000 5 axle semi | 56 | 93 | 0 | 57 | 57 |  | 40 | [8 empty] | 57
MnROAD Low Volume Road | 10/27/2000 | FRI | Inside | LVR - Inside Lane - 80,000 5 axle semi | 63 | 105 | 0 | 64 | 64 |  | 40 | [8 empty] | 64
MnROAD Low Volume Road | 10/30/2000 | MON | Inside | LVR - Inside Lane - 80,000 5 axle semi | 64 | 107 | 0 | 65 | 65 |  | 40 | [8 empty] | 65
MnROAD Low Volume Road | 10/31/2000 | TUE | Inside | LVR - Inside Lane - 80,000 5 axle semi | 68 | 113 | 0 | 69 | 69 |  | 40 | [8 empty] | 69
MnROAD Low Volume Road | 11/01/2000 | WED | Outside | LVR - Outside Lane - 102,000 5 axle semi | 36 | 59 | 0 | 36 | 36 |  | 40 | [8 empty] | 36
MnROAD Low Volume Road | 11/02/2000 | THU | Inside | LVR - Inside Lane - 80,000 5 axle semi | 64 | 107 | 0 | 65 | 65 |  | 40 | [8 empty] | 65
MnROAD Low Volume Road | 11/03/2000 | FRI | Inside | LVR - Inside Lane - 80,000 5 axle semi | 67 | 112 | 0 | 68 | 68 |  | 40 | [8 empty] | 68
MnROAD Low Volume Road | 11/06/2000 | MON | Inside | LVR - Inside Lane - 80,000 5 axle semi | 69 | 115 | 0 | 70 | 70 |  | 40 | [8 empty] | 70
MnROAD Low Volume Road | 11/07/2000 | TUE | Inside | LVR - Inside Lane - 80,000 5 axle semi | 44 | 72 | 0 | 44 | 44 |  | 40 | [8 empty] | 44
MnROAD Low Volume Road | 11/08/2000 | WED | Outside | LVR - Outside Lane - 102,000 5 axle semi | 51 | 85 | 0 | 52 | 52 |  | 40 | [8 empty] | 52
MnROAD Low Volume Road | 11/09/2000 | THU | Inside | LVR - Inside Lane - 80,000 5 axle semi | 57 | 95 | 0 | 58 | 58 |  | 40 | [8 empty] | 58
MnROAD Low Volume Road | 11/13/2000 | MON | Inside | LVR - Inside Lane - 80,000 5 axle semi | 108 | 179 | 0 | 109 | 109 |  | 40 | [8 empty] | 109
MnROAD Low Volume Road | 11/15/2000 | WED | Outside | LVR - Outside Lane - 102,000 5 axle semi | 101 | 167 | 0 | 102 | 102 |  | 40 | [8 empty] | 102
MnROAD Low Volume Road | 11/16/2000 | THU | Inside | LVR - Inside Lane - 80,000 5 axle semi | 81 | 134 | 0 | 82 | 82 |  | 40 | [8 empty] | 82
MnROAD Low Volume Road | 11/17/2000 | FRI | Inside | LVR - Inside Lane - 80,000 5 axle semi | 71 | 118 | 0 | 72 | 72 |  | 40 | [8 empty] | 72
MnROAD Low Volume Road | 11/22/2000 | WED | Inside | LVR - Inside Lane - 80,000 5 axle semi | 63 | 105 | 0 | 64 | 64 |  | 40 | [8 empty] | 64
MnROAD Low Volume Road | 11/27/2000 | MON | Inside | LVR - Inside Lane - 80,000 5 axle semi | 103 | 171 | 0 | 104 | 104 |  | 40 | [8 empty] | 104
MnROAD Low Volume Road | 11/28/2000 | TUE | Inside | LVR - Inside Lane - 80,000 5 axle semi | 72 | 120 | 0 | 73 | 73 |  | 40 | [8 empty] | 73
MnROAD Low Volume Road | 11/29/2000 | WED | Outside | LVR - Outside Lane - 102,000 5 axle semi | 65 | 108 | 0 | 66 | 66 |  | 40 | [8 empty] | 66
MnROAD Low Volume Road | 11/30/2000 | THU | Inside | LVR - Inside Lane - 80,000 5 axle semi | 107 | 177 | 0 | 108 | 108 |  | 40 | [8 empty] | 108
MnROAD Low Volume Road | 12/04/2000 | MON | Inside | LVR - Inside Lane - 80,000 5 axle semi | 101 | 167 | 0 | 102 | 102 |  | 40 | [8 empty] | 102
MnROAD Low Volume Road | 12/05/2000 | TUE | Inside | LVR - Inside Lane - 80,000 5 axle semi | 84 | 139 | 0 | 85 | 85 |  | 40 | [8 empty] | 85
MnROAD Low Volume Road | 12/05/2000 | TUE | Outside | LVR - Outside Lane - 102,000 5 axle semi | 92 | 153 | 0 | 93 | 93 |  | 40 | [8 empty] | 93
MnROAD Low Volume Road | 12/07/2000 | THU | Inside | LVR - Inside Lane - 80,000 5 axle semi | 75 | 125 | 0 | 76 | 76 |  | 40 | [8 empty] | 76
MnROAD Low Volume Road | 12/08/2000 | FRI | Inside | LVR - Inside Lane - 80,000 5 axle semi | 101 | 167 | 0 | 102 | 102 |  | 40 | [8 empty] | 102
MnROAD Low Volume Road | 12/11/2000 | MON | Inside | LVR - Inside Lane - 80,000 5 axle semi | 114 | 189 | 0 | 115 | 115 |  | 40 | [8 empty] | 115
MnROAD Low Volume Road | 12/12/2000 | TUE | Inside | LVR - Inside Lane - 80,000 5 axle semi | 101 | 167 | 0 | 102 | 102 |  | 40 | [8 empty] | 102
MnROAD Low Volume Road | 12/13/2000 | WED | Outside | LVR - Outside Lane - 102,000 5 axle semi | 74 | 123 | 0 | 75 | 75 |  | 40 | [8 empty] | 75
MnROAD Low Volume Road | 12/14/2000 | THU | Outside | LVR - Outside Lane - 102,000 5 axle semi | 20 | 33 | 0 | 20 | 20 |  | 40 | [8 empty] | 20
MnROAD Low Volume Road | 12/15/2000 | FRI | Outside | LVR - Outside Lane - 102,000 5 axle semi | 86 | 143 | 0 | 87 | 87 |  | 40 | [8 empty] | 87
MnROAD Low Volume Road | 12/19/2000 | TUE | Outside | LVR - Outside Lane - 102,000 5 axle semi | 77 | 128 | 0 | 78 | 78 |  | 40 | [8 empty] | 78
MnROAD Low Volume Road | 12/20/2000 | WED | Outside | LVR - Outside Lane - 102,000 5 axle semi | 43 | 71 | 0 | 43 | 43 |  | 40 | [8 empty] | 43
MnROAD Low Volume Road | 12/21/2000 | THU | Inside | LVR - Inside Lane - 80,000 5 axle semi | 58 | 97 | 0 | 59 | 59 |  | 40 | [8 empty] | 59
MnROAD Low Volume Road | 12/22/2000 | FRI | Inside | LVR - Inside Lane - 80,000 5 axle semi | 80 | 133 | 0 | 81 | 81 |  | 40 | [8 empty] | 81
MnROAD Low Volume Road | 12/27/2000 | WED | Inside | LVR - Inside Lane - 80,000 5 axle semi | 25 | 41 | 0 | 25 | 25 |  | 40 | [8 empty] | 25
MnROAD Low Volume Road | 12/27/2000 | WED | Outside | LVR - Outside Lane - 102,000 5 axle semi | 46 | 75 | 0 | 46 | 46 |  | 40 | [8 empty] | 46
MnROAD Low Volume Road | 12/30/2000 | SAT | Inside | LVR - Inside Lane - 80,000 5 axle semi | 34 | 56 | 0 | 34 | 34 |  | 40 | [8 empty] | 34
MnROAD Low Volume Road | 01/02/2001 | TUE | Inside | LVR - Inside Lane - 80,000 5 axle semi | 48 | 79 | 0 | 48 | 48 |  | 40 | [8 empty] | 48
MnROAD Low Volume Road | 01/03/2001 | WED | Outside | LVR - Outside Lane - 102,000 5 axle semi | 92 | 153 | 0 | 93 | 93 |  | 40 | [8 empty] | 93
MnROAD Low Volume Road | 01/04/2001 | THU | Inside | LVR - Inside Lane - 80,000 5 axle semi | 45 | 74 | 0 | 45 | 45 |  | 40 | [8 empty] | 45
MnROAD Low Volume Road | 01/04/2001 | THU | Inside | LVR - Inside Lane - 80,000 5 axle semi | 79 | 131 | 0 | 80 | 80 |  | 40 | [8 empty] | 80
MnROAD Low Volume Road | 01/05/2001 | FRI | Inside | LVR - Inside Lane - 80,000 5 axle semi | 88 | 146 | 0 | 89 | 89 |  | 40 | [8 empty] | 89
MnROAD Low Volume Road | 01/07/2001 | SUN | Inside | LVR - Inside Lane - 80,000 5 axle semi | 59 | 98 | 0 | 60 | 60 |  | 40 | [8 empty] | 60
MnROAD Low Volume Road | 01/08/2001 | MON | Inside | LVR - Inside Lane - 80,000 5 axle semi | 92 | 153 | 0 | 93 | 93 |  | 40 | [8 empty] | 93
MnROAD Low Volume Road | 01/09/2001 | TUE | Inside | LVR - Inside Lane - 80,000 5 axle semi | 81 | 134 | 0 | 82 | 82 |  | 40 | [8 empty] | 82
MnROAD Low Volume Road | 01/10/2001 | WED | Outside | LVR - Outside Lane - 102,000 5 axle semi | 110 | 182 | 0 | 111 | 111 |  | 40 | [8 empty] | 111
MnROAD Low Volume Road | 01/11/2001 | THU | Inside | LVR - Inside Lane - 80,000 5 axle semi | 107 | 177 | 0 | 108 | 108 |  | 40 | [8 empty] | 108
MnROAD Low Volume Road | 01/12/2001 | FRI | Inside | LVR - Inside Lane - 80,000 5 axle semi | 81 | 134 | 0 | 82 | 82 |  | 40 | [8 empty] | 82
MnROAD Low Volume Road | 01/16/2001 | TUE | Inside | LVR - Inside Lane - 80,000 5 axle semi | 51 | 85 | 0 | 52 | 52 |  | 40 | [8 empty] | 52
MnROAD Low Volume Road | 01/17/2001 | WED | Outside | LVR - Outside Lane - 102,000 5 axle semi | 7 | 11 | 0 | 7 | 7 |  | 40 | [8 empty] | 7
MnROAD Low Volume Road | 01/18/2001 | THU | Outside | LVR - Outside Lane - 102,000 5 axle semi | 33 | 54 | 0 | 33 | 33 |  | 40 | [8 empty] | 33
MnROAD Low Volume Road | 01/19/2001 | FRI | Inside | LVR - Inside Lane - 80,000 5 axle semi | 30 | 49 | 0 | 30 | 30 |  | 40 | [8 empty] | 30
MnROAD Low Volume Road | 01/22/2001 | MON | Inside | LVR - Inside Lane - 80,000 5 axle semi | 104 | 172 | 0 | 105 | 105 |  | 40 | [8 empty] | 105
MnROAD Low Volume Road | 01/23/2001 | TUE | Inside | LVR - Inside Lane - 80,000 5 axle semi | 63 | 105 | 0 | 64 | 64 |  | 40 | [8 empty] | 64
MnROAD Low Volume Road | 01/24/2001 | WED | Outside | LVR - Outside Lane - 102,000 5 axle semi | 89 | 148 | 0 | 90 | 90 |  | 40 | [8 empty] | 90
MnROAD Low Volume Road | 01/25/2001 | THU | Inside | LVR - Inside Lane - 80,000 5 axle semi | 61 | 102 | 0 | 62 | 62 |  | 40 | [8 empty] | 62
MnROAD Low Volume Road | 01/31/2001 | WED | Outside | LVR - Outside Lane - 102,000 5 axle semi | 55 | 92 | 0 | 56 | 56 |  | 40 | [8 empty] | 56
MnROAD Low Volume Road | 02/01/2001 | THU | Inside | LVR - Inside Lane - 80,000 5 axle semi | 79 | 131 | 0 | 80 | 80 |  | 40 | [8 empty] | 80
MnROAD Low Volume Road | 02/02/2001 | FRI | Inside | LVR - Inside Lane - 80,000 5 axle semi | 80 | 133 | 0 | 81 | 81 |  | 40 | [8 empty] | 81
MnROAD Low Volume Road | 02/06/2001 | TUE | Inside | LVR - Inside Lane - 80,000 5 axle semi | 77 | 128 | 0 | 78 | 78 |  | 40 | [8 empty] | 78
MnROAD Low Volume Road | 02/07/2001 | WED | Outside | LVR - Outside Lane - 102,000 5 axle semi | 87 | 144 | 0 | 88 | 88 |  | 40 | [8 empty] | 88
MnROAD Low Volume Road | 02/08/2001 | THU | Inside | LVR - Inside Lane - 80,000 5 axle semi | 24 | 39 | 0 | 24 | 24 |  | 40 | [8 empty] | 24
MnROAD Low Volume Road | 02/09/2001 | FRI | Inside | LVR - Inside Lane - 80,000 5 axle semi | 46 | 75 | 0 | 46 | 46 |  | 40 | [8 empty] | 46
MnROAD Low Volume Road | 02/13/2001 | TUE | Inside | LVR - Inside Lane - 80,000 5 axle semi | 50 | 82 | 0 | 50 | 50 |  | 40 | [8 empty] | 50
MnROAD Low Volume Road | 02/14/2001 | WED | Outside | LVR - Outside Lane - 102,000 5 axle semi | 63 | 105 | 0 | 64 | 64 |  | 40 | [8 empty] | 64
MnROAD Low Volume Road | 02/15/2001 | THU | Inside | LVR - Inside Lane - 80,000 5 axle semi | 72 | 120 | 0 | 73 | 73 |  | 40 | [8 empty] | 73
MnROAD Low Volume Road | 02/16/2001 | FRI | Inside | LVR - Inside Lane - 80,000 5 axle semi | 74 | 123 | 0 | 75 | 75 |  | 40 | [8 empty] | 75
MnROAD Low Volume Road | 02/20/2001 | TUE | Inside | LVR - Inside Lane - 80,000 5 axle semi | 72 | 120 | 0 | 73 | 73 |  | 40 | [8 empty] | 73
MnROAD Low Volume Road | 02/21/2001 | WED | Outside | LVR - Outside Lane - 102,000 5 axle semi | 76 | 126 | 0 | 77 | 77 |  | 40 | [8 empty] | 77
MnROAD Low Volume Road | 02/22/2001 | THU | Inside | LVR - Inside Lane - 80,000 5 axle semi | 90 | 149 | 0 | 91 | 91 |  | 40 | [8 empty] | 91
MnROAD Low Volume Road | 02/23/2001 | FRI | Inside | LVR - Inside Lane - 80,000 5 axle semi | 10 | 16 | 0 | 10 | 10 |  | 40 | [8 empty] | 10
MnROAD Low Volume Road | 02/27/2001 | TUE | Inside | LVR - Inside Lane - 80,000 5 axle semi | 1 | 2 | 0 | 1 | 1 |  | 40 | [8 empty] | 1
MnROAD Low Volume Road | 02/28/2001 | WED | Inside | LVR - Inside Lane - 80,000 5 axle semi | 27 | 44 | 0 | 27 | 27 |  | 40 | [8 empty] | 27
MnROAD Low Volume Road | 03/01/2001 | THU | Inside | LVR - Inside Lane - 80,000 5 axle semi | 68 | 113 | 0 | 69 | 69 |  | 40 | [8 empty] | 69
MnROAD Low Volume Road | 03/02/2001 | FRI | Inside | LVR - Inside Lane - 80,000 5 axle semi | 28 | 46 | 0 | 28 | 28 |  | 40 | [8 empty] | 28
MnROAD Low Volume Road | 03/05/2001 | MON | Inside | LVR - Inside Lane - 80,000 5 axle semi | 65 | 108 | 0 | 66 | 66 |  | 40 | [8 empty] | 66
MnROAD Low Volume Road | 03/06/2001 | TUE | Inside | LVR - Inside Lane - 80,000 5 axle semi | 80 | 133 | 0 | 81 | 81 |  | 40 | [8 empty] | 81
MnROAD Low Volume Road | 03/07/2001 | WED | Inside | LVR - Inside Lane - 80,000 5 axle semi | 79 | 131 | 0 | 80 | 80 |  | 40 | [8 empty] | 80
MnROAD Low Volume Road | 03/08/2001 | THU | Inside | LVR - Inside Lane - 80,000 5 axle semi | 28 | 46 | 0 | 28 | 28 |  | 40 | [8 empty] | 28
MnROAD Low Volume Road | 03/09/2001 | FRI | Inside | LVR - Inside Lane - 80,000 5 axle semi | 45 | 74 | 0 | 45 | 45 |  | 40 | [8 empty] | 45
MnROAD Low Volume Road | 03/12/2001 | MON | Inside | LVR - Inside Lane - 80,000 5 axle semi | 32 | 52 | 0 | 32 | 32 |  | 40 | [8 empty] | 32
MnROAD Low Volume Road | 03/13/2001 | TUE | Inside | LVR - Inside Lane - 80,000 5 axle semi | 28 | 46 | 0 | 28 | 28 |  | 40 | [8 empty] | 28
MnROAD Low Volume Road | 03/14/2001 | WED | Outside | LVR - Outside Lane - 102,000 5 axle semi | 62 | 103 | 0 | 63 | 63 |  | 40 | [8 empty] | 63
MnROAD Low Volume Road | 03/15/2001 | THU | Inside | LVR - Inside Lane - 80,000 5 axle semi | 79 | 131 | 0 | 80 | 80 |  | 40 | [8 empty] | 80
MnROAD Low Volume Road | 03/16/2001 | FRI | Inside | LVR - Inside Lane - 80,000 5 axle semi | 80 | 133 | 0 | 81 | 81 |  | 40 | [8 empty] | 81
MnROAD Low Volume Road | 03/19/2001 | MON | Inside | LVR - Inside Lane - 80,000 5 axle semi | 77 | 128 | 0 | 78 | 78 |  | 40 | [8 empty] | 78
MnROAD Low Volume Road | 03/20/2001 | TUE | Inside | LVR - Inside Lane - 80,000 5 axle semi | 74 | 123 | 0 | 75 | 75 |  | 40 | [8 empty] | 75
MnROAD Low Volume Road | 03/21/2001 | WED | Outside | LVR - Outside Lane - 102,000 5 axle semi | 66 | 110 | 0 | 67 | 67 |  | 40 | [8 empty] | 67
MnROAD Low Volume Road | 03/22/2001 | THU | Inside | LVR - Inside Lane - 80,000 5 axle semi | 67 | 112 | 0 | 68 | 68 |  | 40 | [8 empty] | 68
MnROAD Low Volume Road | 03/23/2001 | FRI | Inside | LVR - Inside Lane - 80,000 5 axle semi | 43 | 71 | 0 | 43 | 43 |  | 40 | [8 empty] | 43
MnROAD Low Volume Road | 03/26/2001 | MON | Inside | LVR - Inside Lane - 80,000 5 axle semi | 56 | 93 | 0 | 57 | 57 |  | 40 | [8 empty] | 57
MnROAD Low Volume Road | 03/27/2001 | TUE | Inside | LVR - Inside Lane - 80,000 5 axle semi | 64 | 107 | 0 | 65 | 65 |  | 40 | [8 empty] | 65
MnROAD Low Volume Road | 03/27/2001 | TUE | Inside | LVR - Inside Lane - 80,000 5 axle semi | 1 | 2 | 0 | 1 | 1 |  | 40 | [8 empty] | 1
MnROAD Low Volume Road | 03/28/2001 | WED | Outside | LVR - Outside Lane - 102,000 5 axle semi | 53 | 89 | 0 | 54 | 54 |  | 40 | [8 empty] | 54
MnROAD Low Volume Road | 03/29/2001 | THU | Inside | LVR - Inside Lane - 80,000 5 axle semi | 67 | 112 | 0 | 68 | 68 |  | 40 | [8 empty] | 68
MnROAD Low Volume Road | 03/30/2001 | FRI | Inside | LVR - Inside Lane - 80,000 5 axle semi | 63 | 105 | 0 | 64 | 64 |  | 40 | [8 empty] | 64
MnROAD Low Volume Road | 04/02/2001 | MON | Inside | LVR - Inside Lane - 80,000 5 axle semi | 67 | 112 | 0 | 68 | 68 |  | 40 | [8 empty] | 68
MnROAD Low Volume Road | 04/03/2001 | TUE | Inside | LVR - Inside Lane - 80,000 5 axle semi | 67 | 112 | 0 | 68 | 68 |  | 40 | [8 empty] | 68
MnROAD Low Volume Road | 04/04/2001 | WED | Outside | LVR - Outside Lane - 102,000 5 axle semi | 40 | 66 | 0 | 40 | 40 |  | 40 | [8 empty] | 40
MnROAD Low Volume Road | 04/06/2001 | FRI | Inside | LVR - Inside Lane - 80,000 5 axle semi | 64 | 107 | 0 | 65 | 65 |  | 40 | [8 empty] | 65
MnROAD Low Volume Road | 04/09/2001 | MON | Inside | LVR - Inside Lane - 80,000 5 axle semi | 71 | 118 | 0 | 72 | 72 |  | 40 | [8 empty] | 72
MnROAD Low Volume Road | 04/10/2001 | TUE | Inside | LVR - Inside Lane - 80,000 5 axle semi | 48 | 79 | 0 | 48 | 48 |  | 40 | [8 empty] | 48
MnROAD Low Volume Road | 04/11/2001 | WED | Outside | LVR - Outside Lane - 102,000 5 axle semi | 63 | 105 | 0 | 64 | 64 |  | 40 | [8 empty] | 64
MnROAD Low Volume Road | 04/12/2001 | THU | Inside | LVR - Inside Lane - 80,000 5 axle semi | 52 | 87 | 0 | 53 | 53 |  | 40 | [8 empty] | 53
MnROAD Low Volume Road | 04/13/2001 | FRI | Inside | LVR - Inside Lane - 80,000 5 axle semi | 51 | 85 | 0 | 52 | 52 |  | 40 | [8 empty] | 52
MnROAD Low Volume Road | 04/16/2001 | MON | Inside | LVR - Inside Lane - 80,000 5 axle semi | 29 | 48 | 0 | 29 | 29 |  | 40 | [8 empty] | 29
MnROAD Low Volume Road | 04/16/2001 | MON | Inside | LVR - Inside Lane - 80,000 5 axle semi | 57 | 95 | 0 | 58 | 58 |  | 40 | [8 empty] | 58
MnROAD Low Volume Road | 04/17/2001 | TUE | Outside | LVR - Outside Lane - 102,000 5 axle semi | 87 | 144 | 0 | 88 | 88 |  | 40 | [8 empty] | 88
MnROAD Low Volume Road | 04/18/2001 | WED | Inside | LVR - Inside Lane - 80,000 5 axle semi | 94 | 156 | 0 | 95 | 95 |  | 40 | [8 empty] | 95
MnROAD Low Volume Road | 04/20/2001 | FRI | Inside | LVR - Inside Lane - 80,000 5 axle semi | 49 | 80 | 0 | 49 | 49 |  | 40 | [8 empty] | 49
MnROAD Low Volume Road | 04/23/2001 | MON | Inside | LVR - Inside Lane - 80,000 5 axle semi | 44 | 72 | 0 | 44 | 44 |  | 40 | [8 empty] | 44
MnROAD Low Volume Road | 04/24/2001 | TUE | Inside | LVR - Inside Lane - 80,000 5 axle semi | 28 | 46 | 0 | 28 | 28 |  | 40 | [8 empty] | 28
MnROAD Low Volume Road | 04/25/2001 | WED | Outside | LVR - Outside Lane - 102,000 5 axle semi | 54 | 90 | 0 | 55 | 55 |  | 40 | [8 empty] | 55
MnROAD Low Volume Road | 04/26/2001 | THU | Inside | LVR - Inside Lane - 80,000 5 axle semi | 64 | 107 | 0 | 65 | 65 |  | 40 | [8 empty] | 65
MnROAD Low Volume Road | 04/27/2001 | FRI | Inside | LVR - Inside Lane - 80,000 5 axle semi | 24 | 39 | 0 | 24 | 24 |  | 40 | [8 empty] | 24
MnROAD Low Volume Road | 04/30/2001 | MON | Inside | LVR - Inside Lane - 80,000 5 axle semi | 35 | 57 | 0 | 35 | 35 |  | 40 | [8 empty] | 35
MnROAD Low Volume Road | 05/01/2001 | TUE | Inside | LVR - Inside Lane - 80,000 5 axle semi | 34 | 56 | 0 | 34 | 34 |  | 40 | [8 empty] | 34
MnROAD Low Volume Road | 05/04/2001 | FRI | Inside | LVR - Inside Lane - 80,000 5 axle semi | 29 | 48 | 0 | 29 | 29 |  | 40 | [8 empty] | 29
MnROAD Low Volume Road | 05/07/2001 | MON | Inside | LVR - Inside Lane - 80,000 5 axle semi | 61 | 102 | 0 | 62 | 62 |  | 40 | [8 empty] | 62
MnROAD Low Volume Road | 05/08/2001 | TUE | Inside | LVR - Inside Lane - 80,000 5 axle semi | 45 | 74 | 0 | 45 | 45 |  | 40 | [8 empty] | 45
MnROAD Low Volume Road | 05/09/2001 | WED | Inside | LVR - Inside Lane - 80,000 5 axle semi | 60 | 100 | 0 | 61 | 61 |  | 40 | [8 empty] | 61
MnROAD Low Volume Road | 05/10/2001 | THU | Inside | LVR - Inside Lane - 80,000 5 axle semi | 59 | 98 | 0 | 60 | 60 |  | 40 | [8 empty] | 60
MnROAD Low Volume Road | 05/14/2001 | MON | Inside | LVR - Inside Lane - 80,000 5 axle semi | 52 | 87 | 0 | 53 | 53 |  | 40 | [8 empty] | 53
MnROAD Low Volume Road | 05/15/2001 | TUE | Inside | LVR - Inside Lane - 80,000 5 axle semi | 39 | 64 | 0 | 39 | 39 |  | 40 | [8 empty] | 39
MnROAD Low Volume Road | 05/17/2001 | THU | Inside | LVR - Inside Lane - 80,000 5 axle semi | 50 | 82 | 0 | 50 | 50 |  | 40 | [8 empty] | 50
MnROAD Low Volume Road | 05/18/2001 | FRI | Inside | LVR - Inside Lane - 80,000 5 axle semi | 72 | 120 | 0 | 73 | 73 |  | 40 | [8 empty] | 73
MnROAD Low Volume Road | 05/21/2001 | MON | Inside | LVR - Inside Lane - 80,000 5 axle semi | 60 | 100 | 0 | 61 | 61 |  | 40 | [8 empty] | 61
MnROAD Low Volume Road | 05/22/2001 | TUE | Inside | LVR - Inside Lane - 80,000 5 axle semi | 54 | 90 | 0 | 55 | 55 |  | 40 | [8 empty] | 55
MnROAD Low Volume Road | 05/23/2001 | WED | Outside | LVR - Outside Lane - 102,000 5 axle semi | 61 | 102 | 0 | 62 | 62 |  | 40 | [8 empty] | 62
MnROAD Low Volume Road | 05/24/2001 | THU | Inside | LVR - Inside Lane - 80,000 5 axle semi | 24 | 39 | 0 | 24 | 24 |  | 40 | [8 empty] | 24
MnROAD Low Volume Road | 05/25/2001 | FRI | Inside | LVR - Inside Lane - 80,000 5 axle semi | 51 | 85 | 0 | 52 | 52 |  | 40 | [8 empty] | 52
MnROAD Low Volume Road | 05/29/2001 | TUE | Inside | LVR - Inside Lane - 80,000 5 axle semi | 51 | 85 | 0 | 52 | 52 |  | 40 | [8 empty] | 52
MnROAD Low Volume Road | 05/30/2001 | WED | Outside | LVR - Outside Lane - 102,000 5 axle semi | 52 | 87 | 0 | 53 | 53 |  | 40 | [8 empty] | 53
MnROAD Low Volume Road | 06/04/2001 | MON | Inside | LVR - Inside Lane - 80,000 5 axle semi | 51 | 85 | 0 | 52 | 52 |  | 40 | [8 empty] | 52
MnROAD Low Volume Road | 06/05/2001 | TUE | Inside | LVR - Inside Lane - 80,000 5 axle semi | 50 | 82 | 0 | 50 | 50 |  | 40 | [8 empty] | 50
MnROAD Low Volume Road | 06/06/2001 | WED | Outside | LVR - Outside Lane - 102,000 5 axle semi | 43 | 71 | 0 | 43 | 43 |  | 40 | [8 empty] | 43
MnROAD Low Volume Road | 06/07/2001 | THU | Inside | LVR - Inside Lane - 80,000 5 axle semi | 54 | 90 | 0 | 55 | 55 |  | 40 | [8 empty] | 55
MnROAD Low Volume Road | 06/11/2001 | MON | Inside | LVR - Inside Lane - 80,000 5 axle semi | 65 | 108 | 0 | 66 | 66 |  | 40 | [8 empty] | 66
MnROAD Low Volume Road | 06/12/2001 | TUE | Inside | LVR - Inside Lane - 80,000 5 axle semi | 49 | 80 | 0 | 49 | 49 |  | 40 | [8 empty] | 49
MnROAD Low Volume Road | 06/13/2001 | WED | Outside | LVR - Outside Lane - 102,000 5 axle semi | 62 | 103 | 0 | 63 | 63 |  | 40 | [8 empty] | 63
MnROAD Low Volume Road | 06/14/2001 | THU | Inside | LVR - Inside Lane - 80,000 5 axle semi | 47 | 77 | 0 | 47 | 47 |  | 40 | [8 empty] | 47
MnROAD Low Volume Road | 06/15/2001 | FRI | Inside | LVR - Inside Lane - 80,000 5 axle semi | 54 | 90 | 0 | 55 | 55 |  | 40 | [8 empty] | 55
MnROAD Low Volume Road | 06/18/2001 | MON | Inside | LVR - Inside Lane - 80,000 5 axle semi | 30 | 49 | 0 | 30 | 30 |  | 40 | [8 empty] | 30
MnROAD Low Volume Road | 06/19/2001 | TUE | Inside | LVR - Inside Lane - 80,000 5 axle semi | 27 | 44 | 0 | 27 | 27 |  | 40 | [8 empty] | 27
MnROAD Low Volume Road | 06/20/2001 | WED | Outside | LVR - Outside Lane - 102,000 5 axle semi | 42 | 69 | 0 | 42 | 42 |  | 40 | [8 empty] | 42
MnROAD Low Volume Road | 06/21/2001 | THU | Inside | LVR - Inside Lane - 80,000 5 axle semi | 25 | 41 | 0 | 25 | 25 |  | 40 | [8 empty] | 25
MnROAD Low Volume Road | 06/25/2001 | MON | Inside | LVR - Inside Lane - 80,000 5 axle semi | 58 | 97 | 0 | 59 | 59 |  | 40 | [8 empty] | 59
MnROAD Low Volume Road | 06/26/2001 | TUE | Inside | LVR - Inside Lane - 80,000 5 axle semi | 40 | 66 | 0 | 40 | 40 |  | 40 | [8 empty] | 40
MnROAD Low Volume Road | 06/27/2001 | WED | Outside | LVR - Outside Lane - 102,000 5 axle semi | 23 | 38 | 0 | 23 | 23 |  | 40 | [8 empty] | 23
MnROAD Low Volume Road | 07/11/2001 | WED | Outside | LVR - Outside Lane - 102,000 5 axle semi | 53 | 89 | 0 | 54 | 54 |  | 40 | [8 empty] | 54
MnROAD Low Volume Road | 07/12/2001 | THU | Inside | LVR - Inside Lane - 80,000 5 axle semi | 60 | 100 | 0 | 61 | 61 |  | 40 | [8 empty] | 61
MnROAD Low Volume Road | 07/13/2001 | FRI | Inside | LVR - Inside Lane - 80,000 5 axle semi | 65 | 108 | 0 | 66 | 66 |  | 40 | [8 empty] | 66
MnROAD Low Volume Road | 07/16/2001 | MON | Inside | LVR - Inside Lane - 80,000 5 axle semi | 50 | 84 | 0 | 51 | 51 |  | 40 | [8 empty] | 51
MnROAD Low Volume Road | 07/17/2001 | TUE | Inside | LVR - Inside Lane - 80,000 5 axle semi | 80 | 133 | 0 | 81 | 81 |  | 40 | [8 empty] | 81
MnROAD Low Volume Road | 07/18/2001 | WED | Outside | LVR - Outside Lane - 102,000 5 axle semi | 84 | 139 | 0 | 85 | 85 |  | 40 | [8 empty] | 85
MnROAD Low Volume Road | 07/19/2001 | THU | Inside | LVR - Inside Lane - 80,000 5 axle semi | 56 | 93 | 0 | 57 | 57 |  | 40 | [8 empty] | 57
MnROAD Low Volume Road | 07/20/2001 | FRI | Inside | LVR - Inside Lane - 80,000 5 axle semi | 54 | 90 | 0 | 55 | 55 |  | 40 | [8 empty] | 55
MnROAD Low Volume Road | 07/22/2001 | SUN | Inside | LVR - Inside Lane - 80,000 5 axle semi | 61 | 102 | 0 | 62 | 62 |  | 40 | [8 empty] | 62
MnROAD Low Volume Road | 07/24/2001 | TUE | Inside | LVR - Inside Lane - 80,000 5 axle semi | 64 | 107 | 0 | 65 | 65 |  | 40 | [8 empty] | 65
MnROAD Low Volume Road | 07/25/2001 | WED | Inside | LVR - Inside Lane - 80,000 5 axle semi | 62 | 103 | 0 | 63 | 63 |  | 40 | [8 empty] | 63
MnROAD Low Volume Road | 07/26/2001 | THU | Inside | LVR - Inside Lane - 80,000 5 axle semi | 63 | 105 | 0 | 64 | 64 |  | 40 | [8 empty] | 64
MnROAD Low Volume Road | 07/27/2001 | FRI | Inside | LVR - Inside Lane - 80,000 5 axle semi | 51 | 85 | 0 | 52 | 52 |  | 40 | [8 empty] | 52
MnROAD Low Volume Road | 07/30/2001 | MON | Inside | LVR - Inside Lane - 80,000 5 axle semi | 60 | 100 | 0 | 61 | 61 |  | 40 | [8 empty] | 61
MnROAD Low Volume Road | 07/31/2001 | TUE | Inside | LVR - Inside Lane - 80,000 5 axle semi | 50 | 82 | 0 | 50 | 50 |  | 40 | [8 empty] | 50
MnROAD Low Volume Road | 08/01/2001 | WED | Outside | LVR - Outside Lane - 102,000 5 axle semi | 51 | 85 | 0 | 52 | 52 |  | 40 | [8 empty] | 52
MnROAD Low Volume Road | 08/02/2001 | THU | Inside | LVR - Inside Lane - 80,000 5 axle semi | 50 | 84 | 0 | 51 | 51 |  | 40 | [8 empty] | 51
MnROAD Low Volume Road | 08/03/2001 | FRI | Inside | LVR - Inside Lane - 80,000 5 axle semi | 56 | 93 | 0 | 57 | 57 |  | 40 | [8 empty] | 57
MnROAD Low Volume Road | 08/06/2001 | MON | Inside | LVR - Inside Lane - 80,000 5 axle semi | 57 | 95 | 0 | 58 | 58 |  | 40 | [8 empty] | 58
MnROAD Low Volume Road | 08/07/2001 | TUE | Inside | LVR - Inside Lane - 80,000 5 axle semi | 53 | 89 | 0 | 54 | 54 |  | 40 | [8 empty] | 54
MnROAD Low Volume Road | 08/08/2001 | WED | Outside | LVR - Outside Lane - 102,000 5 axle semi | 39 | 64 | 0 | 39 | 39 |  | 40 | [8 empty] | 39
MnROAD Low Volume Road | 08/09/2001 | THU | Inside | LVR - Inside Lane - 80,000 5 axle semi | 41 | 67 | 0 | 41 | 41 |  | 40 | [8 empty] | 41
MnROAD Low Volume Road | 08/10/2001 | FRI | Inside | LVR - Inside Lane - 80,000 5 axle semi | 65 | 108 | 0 | 66 | 66 |  | 40 | [8 empty] | 66
MnROAD Low Volume Road | 08/15/2001 | WED | Outside | LVR - Outside Lane - 102,000 5 axle semi | 30 | 49 | 0 | 30 | 30 |  | 40 | [8 empty] | 30
MnROAD Low Volume Road | 08/16/2001 | THU | Inside | LVR - Inside Lane - 80,000 5 axle semi | 30 | 49 | 0 | 30 | 30 |  | 40 | [8 empty] | 30
MnROAD Low Volume Road | 08/17/2001 | FRI | Inside | LVR - Inside Lane - 80,000 5 axle semi | 53 | 89 | 0 | 54 | 54 |  | 40 | [8 empty] | 54
MnROAD Low Volume Road | 08/20/2001 | MON | Inside | LVR - Inside Lane - 80,000 5 axle semi | 52 | 87 | 0 | 53 | 53 |  | 40 | [8 empty] | 53
MnROAD Low Volume Road | 08/21/2001 | TUE | Inside | LVR - Inside Lane - 80,000 5 axle semi | 40 | 66 | 0 | 40 | 40 |  | 40 | [8 empty] | 40
MnROAD Low Volume Road | 08/22/2001 | WED | Inside | LVR - Inside Lane - 80,000 5 axle semi | 39 | 64 | 0 | 39 | 39 |  | 40 | [8 empty] | 39
MnROAD Low Volume Road | 08/22/2001 | WED | Outside | LVR - Outside Lane - 102,000 5 axle semi | 63 | 105 | 0 | 64 | 64 |  | 40 | [8 empty] | 64
MnROAD Low Volume Road | 08/23/2001 | THU | Inside | LVR - Inside Lane - 80,000 5 axle semi | 37 | 61 | 0 | 37 | 37 |  | 40 | [8 empty] | 37
MnROAD Low Volume Road | 08/27/2001 | MON | Inside | LVR - Inside Lane - 80,000 5 axle semi | 70 | 116 | 0 | 71 | 71 |  | 40 | [8 empty] | 71
MnROAD Low Volume Road | 08/28/2001 | TUE | Inside | LVR - Inside Lane - 80,000 5 axle semi | 31 | 51 | 0 | 31 | 31 |  | 40 | [8 empty] | 31
MnROAD Low Volume Road | 08/29/2001 | WED | Outside | LVR - Outside Lane - 102,000 5 axle semi | 64 | 107 | 0 | 65 | 65 |  | 40 | [8 empty] | 65
MnROAD Low Volume Road | 08/30/2001 | THU | Inside | LVR - Inside Lane - 80,000 5 axle semi | 50 | 82 | 0 | 50 | 50 |  | 40 | [8 empty] | 50
MnROAD Low Volume Road | 09/04/2001 | TUE | Inside | LVR - Inside Lane - 80,000 5 axle semi | 49 | 80 | 0 | 49 | 49 |  | 40 | [8 empty] | 49
MnROAD Low Volume Road | 09/05/2001 | WED | Outside | LVR - Outside Lane - 102,000 5 axle semi | 62 | 103 | 0 | 63 | 63 |  | 40 | [8 empty] | 63
MnROAD Low Volume Road | 09/06/2001 | THU | Inside | LVR - Inside Lane - 80,000 5 axle semi | 55 | 92 | 0 | 56 | 56 |  | 40 | [8 empty] | 56
MnROAD Low Volume Road | 09/07/2001 | FRI | Inside | LVR - Inside Lane - 80,000 5 axle semi | 63 | 105 | 0 | 64 | 64 |  | 40 | [8 empty] | 64
MnROAD Low Volume Road | 09/13/2001 | THU | Inside | LVR - Inside Lane - 80,000 5 axle semi | 62 | 103 | 0 | 63 | 63 |  | 40 | [8 empty] | 63
MnROAD Low Volume Road | 09/14/2001 | FRI | Inside | LVR - Inside Lane - 80,000 5 axle semi | 64 | 107 | 0 | 65 | 65 |  | 40 | [8 empty] | 65
MnROAD Low Volume Road | 09/17/2001 | MON | Inside | LVR - Inside Lane - 80,000 5 axle semi | 28 | 46 | 0 | 28 | 28 |  | 40 | [8 empty] | 28
MnROAD Low Volume Road | 09/18/2001 | TUE | Inside | LVR - Inside Lane - 80,000 5 axle semi | 56 | 93 | 0 | 57 | 57 |  | 40 | [8 empty] | 57
MnROAD Low Volume Road | 09/19/2001 | WED | Inside | LVR - Inside Lane - 80,000 5 axle semi | 76 | 126 | 0 | 77 | 77 |  | 40 | [8 empty] | 77
MnROAD Low Volume Road | 11/20/2001 | TUE | Inside | LVR - Inside Lane - 80,000 5 axle semi | 50 | 84 | 0 | 51 | 51 |  | 40 | [8 empty] | 51
MnROAD Low Volume Road | 11/21/2001 | WED | Outside | LVR - Outside Lane - 102,000 5 axle semi | 42 | 69 | 0 | 42 | 42 |  | 40 | [8 empty] | 42
MnROAD Low Volume Road | 11/26/2001 | MON | Inside | LVR - Inside Lane - 80,000 5 axle semi | 61 | 102 | 0 | 62 | 62 |  | 40 | [8 empty] | 62
MnROAD Low Volume Road | 11/27/2001 | TUE | Inside | LVR - Inside Lane - 80,000 5 axle semi | 24 | 39 | 0 | 24 | 24 |  | 40 | [8 empty] | 24
MnROAD Low Volume Road | 11/28/2001 | WED | Outside | LVR - Outside Lane - 102,000 5 axle semi | 57 | 95 | 0 | 58 | 58 |  | 40 | [8 empty] | 58
MnROAD Low Volume Road | 11/29/2001 | THU | Inside | LVR - Inside Lane - 80,000 5 axle semi | 55 | 92 | 0 | 56 | 56 |  | 40 | [8 empty] | 56
MnROAD Low Volume Road | 11/30/2001 | FRI | Inside | LVR - Inside Lane - 80,000 5 axle semi | 37 | 61 | 0 | 37 | 37 |  | 40 | [8 empty] | 37
MnROAD Low Volume Road | 12/03/2001 | MON | Inside | LVR - Inside Lane - 80,000 5 axle semi | 69 | 115 | 0 | 70 | 70 |  | 40 | [8 empty] | 70
MnROAD Low Volume Road | 12/04/2001 | TUE | Inside | LVR - Inside Lane - 80,000 5 axle semi | 76 | 126 | 0 | 77 | 77 |  | 40 | [8 empty] | 77
MnROAD Low Volume Road | 12/05/2001 | WED | Outside | LVR - Outside Lane - 102,000 5 axle semi | 49 | 80 | 0 | 49 | 49 |  | 40 | [8 empty] | 49
MnROAD Low Volume Road | 12/06/2001 | THU | Outside | LVR - Outside Lane - 102,000 5 axle semi | 62 | 103 | 0 | 63 | 63 |  | 40 | [8 empty] | 63
MnROAD Low Volume Road | 12/07/2001 | FRI | Inside | LVR - Inside Lane - 80,000 5 axle semi | 75 | 125 | 0 | 76 | 76 |  | 40 | [8 empty] | 76
MnROAD Low Volume Road | 12/10/2001 | MON | Inside | LVR - Inside Lane - 80,000 5 axle semi | 40 | 66 | 0 | 40 | 40 |  | 40 | [8 empty] | 40
MnROAD Low Volume Road | 12/11/2001 | TUE | Inside | LVR - Inside Lane - 80,000 5 axle semi | 72 | 120 | 0 | 73 | 73 |  | 40 | [8 empty] | 73
MnROAD Low Volume Road | 12/12/2001 | WED | Outside | LVR - Outside Lane - 102,000 5 axle semi | 72 | 120 | 0 | 73 | 73 |  | 40 | [8 empty] | 73
MnROAD Low Volume Road | 12/13/2001 | THU | Inside | LVR - Inside Lane - 80,000 5 axle semi | 68 | 113 | 0 | 69 | 69 |  | 40 | [8 empty] | 69
MnROAD Low Volume Road | 12/14/2001 | FRI | Inside | LVR - Inside Lane - 80,000 5 axle semi | 39 | 64 | 0 | 39 | 39 |  | 40 | [8 empty] | 39
MnROAD Low Volume Road | 12/17/2001 | MON | Inside | LVR - Inside Lane - 80,000 5 axle semi | 74 | 123 | 0 | 75 | 75 |  | 40 | [8 empty] | 75
MnROAD Low Volume Road | 12/18/2001 | TUE | Inside | LVR - Inside Lane - 80,000 5 axle semi | 74 | 123 | 0 | 75 | 75 |  | 40 | [8 empty] | 75
MnROAD Low Volume Road | 12/19/2001 | WED | Outside | LVR - Outside Lane - 102,000 5 axle semi | 66 | 110 | 0 | 67 | 67 |  | 40 | [8 empty] | 67
MnROAD Low Volume Road | 12/20/2001 | THU | Inside | LVR - Inside Lane - 80,000 5 axle semi | 46 | 75 | 0 | 46 | 46 |  | 40 | [8 empty] | 46
MnROAD Low Volume Road | 12/21/2001 | FRI | Inside | LVR - Inside Lane - 80,000 5 axle semi | 64 | 107 | 0 | 65 | 65 |  | 40 | [8 empty] | 65
MnROAD Low Volume Road | 12/24/2001 | MON | Inside | LVR - Inside Lane - 80,000 5 axle semi | 40 | 66 | 0 | 40 | 40 |  | 40 | [8 empty] | 40
MnROAD Low Volume Road | 12/26/2001 | WED | Outside | LVR - Outside Lane - 102,000 5 axle semi | 62 | 103 | 0 | 63 | 63 |  | 40 | [8 empty] | 63
MnROAD Low Volume Road | 12/27/2001 | THU | Inside | LVR - Inside Lane - 80,000 5 axle semi | 69 | 115 | 0 | 70 | 70 |  | 40 | [8 empty] | 70
MnROAD Low Volume Road | 12/28/2001 | FRI | Inside | LVR - Inside Lane - 80,000 5 axle semi | 59 | 98 | 0 | 60 | 60 |  | 40 | [8 empty] | 60
MnROAD Low Volume Road | 12/31/2001 | MON | Inside | LVR - Inside Lane - 80,000 5 axle semi | 66 | 110 | 0 | 67 | 67 |  | 40 | [8 empty] | 67
MnROAD Low Volume Road | 01/02/2002 | WED | Outside | LVR - Outside Lane - 102,000 5 axle semi | 64 | 107 | 0 | 65 | 65 |  | 40 | [8 empty] | 65
MnROAD Low Volume Road | 01/03/2002 | THU | Inside | LVR - Inside Lane - 80,000 5 axle semi | 71 | 118 | 0 | 72 | 72 |  | 40 | [8 empty] | 72
MnROAD Low Volume Road | 01/04/2002 | FRI | Inside | LVR - Inside Lane - 80,000 5 axle semi | 56 | 93 | 0 | 57 | 57 |  | 40 | [8 empty] | 57
MnROAD Low Volume Road | 01/08/2002 | TUE | Inside | LVR - Inside Lane - 80,000 5 axle semi | 61 | 102 | 0 | 62 | 62 |  | 40 | [8 empty] | 62
MnROAD Low Volume Road | 01/10/2002 | THU | Inside | LVR - Inside Lane - 80,000 5 axle semi | 21 | 34 | 0 | 21 | 21 |  | 40 | [8 empty] | 21
MnROAD Low Volume Road | 01/11/2002 | FRI | Inside | LVR - Inside Lane - 80,000 5 axle semi | 48 | 79 | 0 | 48 | 48 |  | 40 | [8 empty] | 48
MnROAD Low Volume Road | 01/14/2002 | MON | Inside | LVR - Inside Lane - 80,000 5 axle semi | 56 | 93 | 0 | 57 | 57 |  | 40 | [8 empty] | 57
MnROAD Low Volume Road | 01/15/2002 | TUE | Inside | LVR - Inside Lane - 80,000 5 axle semi | 50 | 84 | 0 | 51 | 51 |  | 40 | [8 empty] | 51
MnROAD Low Volume Road | 01/18/2002 | FRI | Inside | LVR - Inside Lane - 80,000 5 axle semi | 57 | 95 | 0 | 58 | 58 |  | 40 | [8 empty] | 58
MnROAD Low Volume Road | 01/22/2002 | TUE | Inside | LVR - Inside Lane - 80,000 5 axle semi | 79 | 131 | 0 | 80 | 80 |  | 40 | [8 empty] | 80
MnROAD Low Volume Road | 01/23/2002 | WED | Outside | LVR - Outside Lane - 102,000 5 axle semi | 67 | 112 | 0 | 68 | 68 |  | 40 | [8 empty] | 68
MnROAD Low Volume Road | 01/24/2002 | THU | Inside | LVR - Inside Lane - 80,000 5 axle semi | 66 | 110 | 0 | 67 | 67 |  | 40 | [8 empty] | 67
MnROAD Low Volume Road | 01/25/2002 | FRI | Inside | LVR - Inside Lane - 80,000 5 axle semi | 76 | 126 | 0 | 77 | 77 |  | 40 | [8 empty] | 77
MnROAD Low Volume Road | 01/28/2002 | MON | Inside | LVR - Inside Lane - 80,000 5 axle semi | 80 | 133 | 0 | 81 | 81 |  | 40 | [8 empty] | 81
MnROAD Low Volume Road | 01/29/2002 | TUE | Inside | LVR - Inside Lane - 80,000 5 axle semi | 63 | 105 | 0 | 64 | 64 |  | 40 | [8 empty] | 64
MnROAD Low Volume Road | 01/30/2002 | WED | Outside | LVR - Outside Lane - 102,000 5 axle semi | 78 | 130 | 0 | 79 | 79 |  | 40 | [8 empty] | 79
MnROAD Low Volume Road | 01/31/2002 | THU | Inside | LVR - Inside Lane - 80,000 5 axle semi | 75 | 125 | 0 | 76 | 76 |  | 40 | [8 empty] | 76
MnROAD Low Volume Road | 02/01/2002 | FRI | Inside | LVR - Inside Lane - 80,000 5 axle semi | 61 | 102 | 0 | 62 | 62 |  | 40 | [8 empty] | 62
MnROAD Low Volume Road | 02/04/2002 | MON | Inside | LVR - Inside Lane - 80,000 5 axle semi | 71 | 118 | 0 | 72 | 72 |  | 40 | [8 empty] | 72
MnROAD Low Volume Road | 02/05/2002 | TUE | Inside | LVR - Inside Lane - 80,000 5 axle semi | 51 | 85 | 0 | 52 | 52 |  | 40 | [8 empty] | 52
MnROAD Low Volume Road | 02/06/2002 | WED | Outside | LVR - Outside Lane - 102,000 5 axle semi | 53 | 89 | 0 | 54 | 54 |  | 40 | [8 empty] | 54
MnROAD Low Volume Road | 02/07/2002 | THU | Inside | LVR - Inside Lane - 80,000 5 axle semi | 76 | 126 | 0 | 77 | 77 |  | 40 | [8 empty] | 77
MnROAD Low Volume Road | 02/08/2002 | FRI | Inside | LVR - Inside Lane - 80,000 5 axle semi | 58 | 97 | 0 | 59 | 59 |  | 40 | [8 empty] | 59
MnROAD Low Volume Road | 02/11/2002 | MON | Inside | LVR - Inside Lane - 80,000 5 axle semi | 44 | 72 | 0 | 44 | 44 |  | 40 | [8 empty] | 44
MnROAD Low Volume Road | 02/12/2002 | TUE | Inside | LVR - Inside Lane - 80,000 5 axle semi | 73 | 121 | 0 | 74 | 74 |  | 40 | [8 empty] | 74
MnROAD Low Volume Road | 02/13/2002 | WED | Outside | LVR - Outside Lane - 102,000 5 axle semi | 55 | 92 | 0 | 56 | 56 |  | 40 | [8 empty] | 56
MnROAD Low Volume Road | 02/14/2002 | THU | Inside | LVR - Inside Lane - 80,000 5 axle semi | 72 | 120 | 0 | 73 | 73 |  | 40 | [8 empty] | 73
MnROAD Low Volume Road | 02/15/2002 | FRI | Inside | LVR - Inside Lane - 80,000 5 axle semi | 66 | 110 | 0 | 67 | 67 |  | 40 | [8 empty] | 67
MnROAD Low Volume Road | 02/19/2002 | TUE | Inside | LVR - Inside Lane - 80,000 5 axle semi | 69 | 115 | 0 | 70 | 70 |  | 40 | [8 empty] | 70
MnROAD Low Volume Road | 02/21/2002 | THU | Inside | LVR - Inside Lane - 80,000 5 axle semi | 62 | 103 | 0 | 63 | 63 |  | 40 | [8 empty] | 63
MnROAD Low Volume Road | 02/22/2002 | FRI | Inside | LVR - Inside Lane - 80,000 5 axle semi | 60 | 100 | 0 | 61 | 61 |  | 40 | [8 empty] | 61
MnROAD Low Volume Road | 02/27/2002 | WED | Outside | LVR - Outside Lane - 102,000 5 axle semi | 52 | 87 | 0 | 53 | 53 |  | 40 | [8 empty] | 53
MnROAD Low Volume Road | 03/05/2002 | TUE | Inside | LVR - Inside Lane - 80,000 5 axle semi | 16 | 26 | 0 | 16 | 16 |  | 40 | [8 empty] | 16
MnROAD Low Volume Road | 03/07/2002 | THU | Inside | LVR - Inside Lane - 80,000 5 axle semi | 29 | 48 | 0 | 29 | 29 |  | 40 | [8 empty] | 29
MnROAD Low Volume Road | 03/08/2002 | FRI | Inside | LVR - Inside Lane - 80,000 5 axle semi | 54 | 90 | 0 | 55 | 55 |  | 40 | [8 empty] | 55
MnROAD Low Volume Road | 03/11/2002 | MON | Inside | LVR - Inside Lane - 80,000 5 axle semi | 68 | 113 | 0 | 69 | 69 |  | 40 | [8 empty] | 69
MnROAD Low Volume Road | 03/12/2002 | TUE | Inside | LVR - Inside Lane - 80,000 5 axle semi | 50 | 82 | 0 | 50 | 50 |  | 40 | [8 empty] | 50
MnROAD Low Volume Road | 03/13/2002 | WED | Outside | LVR - Outside Lane - 102,000 5 axle semi | 65 | 108 | 0 | 66 | 66 |  | 40 | [8 empty] | 66
MnROAD Low Volume Road | 03/14/2002 | THU | Inside | LVR - Inside Lane - 80,000 5 axle semi | 51 | 85 | 0 | 52 | 52 |  | 40 | [8 empty] | 52
MnROAD Low Volume Road | 03/15/2002 | FRI | Inside | LVR - Inside Lane - 80,000 5 axle semi | 24 | 39 | 0 | 24 | 24 |  | 40 | [8 empty] | 24
MnROAD Low Volume Road | 03/18/2002 | MON | Inside | LVR - Inside Lane - 80,000 5 axle semi | 55 | 92 | 0 | 56 | 56 |  | 40 | [8 empty] | 56
MnROAD Low Volume Road | 03/19/2002 | TUE | Inside | LVR - Inside Lane - 80,000 5 axle semi | 64 | 107 | 0 | 65 | 65 |  | 40 | [8 empty] | 65
MnROAD Low Volume Road | 03/20/2002 | WED | Outside | LVR - Outside Lane - 102,000 5 axle semi | 35 | 57 | 0 | 35 | 35 |  | 40 | [8 empty] | 35
MnROAD Low Volume Road | 03/21/2002 | THU | Inside | LVR - Inside Lane - 80,000 5 axle semi | 69 | 115 | 0 | 70 | 70 |  | 40 | [8 empty] | 70
MnROAD Low Volume Road | 03/21/2002 | THU | Inside | LVR - Inside Lane - 80,000 5 axle semi | 69 | 115 | 0 | 70 | 70 |  | 40 | [8 empty] | 70
MnROAD Low Volume Road | 03/22/2002 | FRI | Inside | LVR - Inside Lane - 80,000 5 axle semi | 71 | 118 | 0 | 72 | 72 |  | 40 | [8 empty] | 72
MnROAD Low Volume Road | 03/25/2002 | MON | Inside | LVR - Inside Lane - 80,000 5 axle semi | 66 | 110 | 0 | 67 | 67 |  | 40 | [8 empty] | 67
MnROAD Low Volume Road | 03/26/2002 | TUE | Inside | LVR - Inside Lane - 80,000 5 axle semi | 59 | 98 | 0 | 60 | 60 |  | 40 | [8 empty] | 60
MnROAD Low Volume Road | 03/27/2002 | WED | Outside | LVR - Outside Lane - 102,000 5 axle semi | 73 | 121 | 0 | 74 | 74 |  | 40 | [8 empty] | 74
MnROAD Low Volume Road | 03/28/2002 | THU | Inside | LVR - Inside Lane - 80,000 5 axle semi | 69 | 115 | 0 | 70 | 70 |  | 40 | [8 empty] | 70
MnROAD Low Volume Road | 03/29/2002 | FRI | Inside | LVR - Inside Lane - 80,000 5 axle semi | 65 | 108 | 0 | 66 | 66 |  | 40 | [8 empty] | 66
MnROAD Low Volume Road | 04/01/2002 | MON | Inside | LVR - Inside Lane - 80,000 5 axle semi | 53 | 89 | 0 | 54 | 54 |  | 40 | [8 empty] | 54
MnROAD Low Volume Road | 04/02/2002 | TUE | Inside | LVR - Inside Lane - 80,000 5 axle semi | 28 | 46 | 0 | 28 | 28 |  | 40 | [8 empty] | 28
MnROAD Low Volume Road | 04/03/2002 | WED | Outside | LVR - Outside Lane - 102,000 5 axle semi | 59 | 98 | 0 | 60 | 60 |  | 40 | [8 empty] | 60
MnROAD Low Volume Road | 04/04/2002 | THU | Inside | LVR - Inside Lane - 80,000 5 axle semi | 74 | 123 | 0 | 75 | 75 |  | 40 | [8 empty] | 75
MnROAD Low Volume Road | 04/05/2002 | FRI | Inside | LVR - Inside Lane - 80,000 5 axle semi | 53 | 89 | 0 | 54 | 54 |  | 40 | [8 empty] | 54
MnROAD Low Volume Road | 04/08/2002 | MON | Inside | LVR - Inside Lane - 80,000 5 axle semi | 66 | 110 | 0 | 67 | 67 |  | 40 | [8 empty] | 67
MnROAD Low Volume Road | 04/09/2002 | TUE | Inside | LVR - Inside Lane - 80,000 5 axle semi | 64 | 107 | 0 | 65 | 65 |  | 40 | [8 empty] | 65
MnROAD Low Volume Road | 04/10/2002 | WED | Outside | LVR - Outside Lane - 102,000 5 axle semi | 63 | 105 | 0 | 64 | 64 |  | 40 | [8 empty] | 64
MnROAD Low Volume Road | 04/11/2002 | THU | Inside | LVR - Inside Lane - 80,000 5 axle semi | 67 | 112 | 0 | 68 | 68 |  | 40 | [8 empty] | 68
MnROAD Low Volume Road | 04/12/2002 | FRI | Inside | LVR - Inside Lane - 80,000 5 axle semi | 50 | 84 | 0 | 51 | 51 |  | 40 | [8 empty] | 51
MnROAD Low Volume Road | 04/15/2002 | MON | Inside | LVR - Inside Lane - 80,000 5 axle semi | 81 | 134 | 0 | 82 | 82 |  | 40 | [8 empty] | 82
MnROAD Low Volume Road | 04/17/2002 | WED | Inside | LVR - Inside Lane - 80,000 5 axle semi | 51 | 85 | 0 | 52 | 52 |  | 40 | [8 empty] | 52
MnROAD Low Volume Road | 04/22/2002 | MON | Inside | LVR - Inside Lane - 80,000 5 axle semi | 65 | 108 | 0 | 66 | 66 |  | 40 | [8 empty] | 66
MnROAD Low Volume Road | 04/23/2002 | TUE | Inside | LVR - Inside Lane - 80,000 5 axle semi | 52 | 87 | 0 | 53 | 53 |  | 40 | [8 empty] | 53
MnROAD Low Volume Road | 04/24/2002 | WED | Outside | LVR - Outside Lane - 102,000 5 axle semi | 50 | 84 | 0 | 51 | 51 |  | 40 | [8 empty] | 51
MnROAD Low Volume Road | 04/25/2002 | THU | Outside | LVR - Outside Lane - 102,000 5 axle semi | 50 | 82 | 0 | 50 | 50 |  | 40 | [8 empty] | 50
MnROAD Low Volume Road | 04/29/2002 | MON | Inside | LVR - Inside Lane - 80,000 5 axle semi | 52 | 87 | 0 | 53 | 53 |  | 40 | [8 empty] | 53
MnROAD Low Volume Road | 05/01/2002 | WED | Outside | LVR - Outside Lane - 102,000 5 axle semi | 62 | 103 | 0 | 63 | 63 |  | 40 | [8 empty] | 63
MnROAD Low Volume Road | 05/02/2002 | THU | Inside | LVR - Inside Lane - 80,000 5 axle semi | 16 | 26 | 0 | 16 | 16 |  | 40 | [8 empty] | 16
MnROAD Low Volume Road | 05/03/2002 | FRI | Inside | LVR - Inside Lane - 80,000 5 axle semi | 32 | 52 | 0 | 32 | 32 |  | 40 | [8 empty] | 32
MnROAD Low Volume Road | 05/06/2002 | MON | Inside | LVR - Inside Lane - 80,000 5 axle semi | 33 | 54 | 0 | 33 | 33 |  | 40 | [8 empty] | 33
MnROAD Low Volume Road | 05/07/2002 | TUE | Inside | LVR - Inside Lane - 80,000 5 axle semi | 33 | 54 | 0 | 33 | 33 |  | 40 | [8 empty] | 33
MnROAD Low Volume Road | 05/08/2002 | WED | Inside | LVR - Inside Lane - 80,000 5 axle semi | 54 | 90 | 0 | 55 | 55 |  | 40 | [8 empty] | 55
MnROAD Low Volume Road | 05/09/2002 | THU | Inside | LVR - Inside Lane - 80,000 5 axle semi | 71 | 118 | 0 | 72 | 72 |  | 40 | [8 empty] | 72
MnROAD Low Volume Road | 05/13/2002 | MON | Inside | LVR - Inside Lane - 80,000 5 axle semi | 76 | 126 | 0 | 77 | 77 |  | 40 | [8 empty] | 77
MnROAD Low Volume Road | 05/14/2002 | TUE | Inside | LVR - Inside Lane - 80,000 5 axle semi | 67 | 112 | 0 | 68 | 68 |  | 40 | [8 empty] | 68
MnROAD Low Volume Road | 05/15/2002 | WED | Outside | LVR - Outside Lane - 102,000 5 axle semi | 63 | 105 | 0 | 64 | 64 |  | 40 | [8 empty] | 64
MnROAD Low Volume Road | 05/16/2002 | THU | Inside | LVR - Inside Lane - 80,000 5 axle semi | 43 | 71 | 0 | 43 | 43 |  | 40 | [8 empty] | 43
MnROAD Low Volume Road | 05/17/2002 | FRI | Inside | LVR - Inside Lane - 80,000 5 axle semi | 64 | 107 | 0 | 65 | 65 |  | 40 | [8 empty] | 65
MnROAD Low Volume Road | 05/20/2002 | MON | Inside | LVR - Inside Lane - 80,000 5 axle semi | 72 | 120 | 0 | 73 | 73 |  | 40 | [8 empty] | 73
MnROAD Low Volume Road | 05/24/2002 | FRI | Inside | LVR - Inside Lane - 80,000 5 axle semi | 54 | 90 | 0 | 55 | 55 |  | 40 | [8 empty] | 55
MnROAD Low Volume Road | 05/28/2002 | TUE | Inside | LVR - Inside Lane - 80,000 5 axle semi | 69 | 115 | 0 | 70 | 70 |  | 40 | [8 empty] | 70
MnROAD Low Volume Road | 05/29/2002 | WED | Outside | LVR - Outside Lane - 102,000 5 axle semi | 45 | 74 | 0 | 45 | 45 |  | 40 | [8 empty] | 45
MnROAD Low Volume Road | 05/30/2002 | THU | Inside | LVR - Inside Lane - 80,000 5 axle semi | 72 | 120 | 0 | 73 | 73 |  | 40 | [8 empty] | 73
MnROAD Low Volume Road | 05/31/2002 | FRI | Inside | LVR - Inside Lane - 80,000 5 axle semi | 34 | 56 | 0 | 34 | 34 |  | 40 | [8 empty] | 34
MnROAD Low Volume Road | 06/03/2002 | MON | Inside | LVR - Inside Lane - 80,000 5 axle semi | 65 | 108 | 0 | 66 | 66 |  | 40 | [8 empty] | 66
MnROAD Low Volume Road | 06/04/2002 | TUE | Inside | LVR - Inside Lane - 80,000 5 axle semi | 45 | 74 | 0 | 45 | 45 |  | 40 | [8 empty] | 45
MnROAD Low Volume Road | 06/05/2002 | WED | Outside | LVR - Outside Lane - 102,000 5 axle semi | 50 | 82 | 0 | 50 | 50 |  | 40 | [8 empty] | 50
MnROAD Low Volume Road | 06/06/2002 | THU | Inside | LVR - Inside Lane - 80,000 5 axle semi | 57 | 95 | 0 | 58 | 58 |  | 40 | [8 empty] | 58
MnROAD Low Volume Road | 06/10/2002 | MON | Inside | LVR - Inside Lane - 80,000 5 axle semi | 64 | 107 | 0 | 65 | 65 |  | 40 | [8 empty] | 65
MnROAD Low Volume Road | 06/11/2002 | TUE | Inside | LVR - Inside Lane - 80,000 5 axle semi | 46 | 75 | 0 | 46 | 46 |  | 40 | [8 empty] | 46
MnROAD Low Volume Road | 06/12/2002 | WED | Outside | LVR - Outside Lane - 102,000 5 axle semi | 51 | 85 | 0 | 52 | 52 |  | 40 | [8 empty] | 52
MnROAD Low Volume Road | 06/13/2002 | THU | Inside | LVR - Inside Lane - 80,000 5 axle semi | 61 | 102 | 0 | 62 | 62 |  | 40 | [8 empty] | 62
MnROAD Low Volume Road | 06/14/2002 | FRI | Inside | LVR - Inside Lane - 80,000 5 axle semi | 43 | 71 | 0 | 43 | 43 |  | 40 | [8 empty] | 43
MnROAD Low Volume Road | 06/20/2002 | THU | Inside | LVR - Inside Lane - 80,000 5 axle semi | 86 | 143 | 0 | 87 | 87 |  | 40 | [8 empty] | 87
MnROAD Low Volume Road | 06/24/2002 | MON | Inside | LVR - Inside Lane - 80,000 5 axle semi | 65 | 108 | 0 | 66 | 66 |  | 40 | [8 empty] | 66
MnROAD Low Volume Road | 06/25/2002 | TUE | Inside | LVR - Inside Lane - 80,000 5 axle semi | 26 | 43 | 0 | 26 | 26 |  | 40 | [8 empty] | 26
MnROAD Low Volume Road | 06/26/2002 | WED | Outside | LVR - Outside Lane - 102,000 5 axle semi | 60 | 100 | 0 | 61 | 61 |  | 40 | [8 empty] | 61
MnROAD Low Volume Road | 06/27/2002 | THU | Inside | LVR - Inside Lane - 80,000 5 axle semi | 43 | 71 | 0 | 43 | 43 |  | 40 | [8 empty] | 43
MnROAD Low Volume Road | 07/01/2002 | MON | Inside | LVR - Inside Lane - 80,000 5 axle semi | 71 | 118 | 0 | 72 | 72 |  | 40 | [8 empty] | 72
MnROAD Low Volume Road | 07/02/2002 | TUE | Inside | LVR - Inside Lane - 80,000 5 axle semi | 55 | 92 | 0 | 56 | 56 |  | 40 | [8 empty] | 56
MnROAD Low Volume Road | 07/03/2002 | WED | Inside | LVR - Inside Lane - 80,000 5 axle semi | 63 | 105 | 0 | 64 | 64 |  | 40 | [8 empty] | 64
MnROAD Low Volume Road | 07/05/2002 | FRI | Inside | LVR - Inside Lane - 80,000 5 axle semi | 69 | 115 | 0 | 70 | 70 |  | 40 | [8 empty] | 70
MnROAD Low Volume Road | 07/08/2002 | MON | Inside | LVR - Inside Lane - 80,000 5 axle semi | 61 | 102 | 0 | 62 | 62 |  | 40 | [8 empty] | 62
MnROAD Low Volume Road | 07/09/2002 | TUE | Inside | LVR - Inside Lane - 80,000 5 axle semi | 39 | 64 | 0 | 39 | 39 |  | 40 | [8 empty] | 39
MnROAD Low Volume Road | 07/10/2002 | WED | Inside | LVR - Inside Lane - 80,000 5 axle semi | 61 | 102 | 0 | 62 | 62 |  | 40 | [8 empty] | 62
MnROAD Low Volume Road | 07/11/2002 | THU | Inside | LVR - Inside Lane - 80,000 5 axle semi | 66 | 110 | 0 | 67 | 67 |  | 40 | [8 empty] | 67
MnROAD Low Volume Road | 07/12/2002 | FRI | Inside | LVR - Inside Lane - 80,000 5 axle semi | 42 | 69 | 0 | 42 | 42 |  | 40 | [8 empty] | 42
MnROAD Low Volume Road | 07/16/2002 | TUE | Inside | LVR - Inside Lane - 80,000 5 axle semi | 3 | 5 | 0 | 3 | 3 |  | 40 | [8 empty] | 3
MnROAD Low Volume Road | 07/18/2002 | THU | Inside | LVR - Inside Lane - 80,000 5 axle semi | 59 | 98 | 0 | 60 | 60 |  | 40 | [8 empty] | 60
MnROAD Low Volume Road | 07/22/2002 | MON | Inside | LVR - Inside Lane - 80,000 5 axle semi | 61 | 102 | 0 | 62 | 62 |  | 40 | [8 empty] | 62
MnROAD Low Volume Road | 07/23/2002 | TUE | Inside | LVR - Inside Lane - 80,000 5 axle semi | 64 | 107 | 0 | 65 | 65 |  | 40 | [8 empty] | 65
MnROAD Low Volume Road | 07/24/2002 | WED | Outside | LVR - Outside Lane - 102,000 5 axle semi | 65 | 108 | 0 | 66 | 66 |  | 40 | [8 empty] | 66
MnROAD Low Volume Road | 07/25/2002 | THU | Inside | LVR - Inside Lane - 80,000 5 axle semi | 58 | 97 | 0 | 59 | 59 |  | 40 | [8 empty] | 59
MnROAD Low Volume Road | 07/26/2002 | FRI | Inside | LVR - Inside Lane - 80,000 5 axle semi | 31 | 51 | 0 | 31 | 31 |  | 40 | [8 empty] | 31
MnROAD Low Volume Road | 07/29/2002 | MON | Inside | LVR - Inside Lane - 80,000 5 axle semi | 77 | 128 | 0 | 78 | 78 |  | 40 | [8 empty] | 78
MnROAD Low Volume Road | 07/30/2002 | TUE | Inside | LVR - Inside Lane - 80,000 5 axle semi | 44 | 72 | 0 | 44 | 44 |  | 40 | [8 empty] | 44
MnROAD Low Volume Road | 07/31/2002 | WED | Outside | LVR - Outside Lane - 102,000 5 axle semi | 55 | 92 | 0 | 56 | 56 |  | 40 | [8 empty] | 56
MnROAD Low Volume Road | 08/01/2002 | THU | Inside | LVR - Inside Lane - 80,000 5 axle semi | 61 | 102 | 0 | 62 | 62 |  | 40 | [8 empty] | 62
MnROAD Low Volume Road | 08/02/2002 | FRI | Inside | LVR - Inside Lane - 80,000 5 axle semi | 47 | 77 | 0 | 47 | 47 |  | 40 | [8 empty] | 47
MnROAD Low Volume Road | 08/06/2002 | TUE | Inside | LVR - Inside Lane - 80,000 5 axle semi | 49 | 80 | 0 | 49 | 49 |  | 40 | [8 empty] | 49
MnROAD Low Volume Road | 08/07/2002 | WED | Outside | LVR - Outside Lane - 102,000 5 axle semi | 73 | 121 | 0 | 74 | 74 |  | 40 | [8 empty] | 74
MnROAD Low Volume Road | 08/08/2002 | THU | Inside | LVR - Inside Lane - 80,000 5 axle semi | 51 | 85 | 0 | 52 | 52 |  | 40 | [8 empty] | 52
MnROAD Low Volume Road | 08/09/2002 | FRI | Inside | LVR - Inside Lane - 80,000 5 axle semi | 67 | 112 | 0 | 68 | 68 |  | 40 | [8 empty] | 68
MnROAD Low Volume Road | 08/12/2002 | MON | Inside | LVR - Inside Lane - 80,000 5 axle semi | 46 | 75 | 0 | 46 | 46 |  | 40 | [8 empty] | 46
MnROAD Low Volume Road | 08/13/2002 | TUE | Inside | LVR - Inside Lane - 80,000 5 axle semi | 53 | 89 | 0 | 54 | 54 |  | 40 | [8 empty] | 54
MnROAD Low Volume Road | 08/14/2002 | WED | Outside | LVR - Outside Lane - 102,000 5 axle semi | 69 | 115 | 0 | 70 | 70 |  | 40 | [8 empty] | 70
MnROAD Low Volume Road | 08/15/2002 | THU | Inside | LVR - Inside Lane - 80,000 5 axle semi | 73 | 121 | 0 | 74 | 74 |  | 40 | [8 empty] | 74
MnROAD Low Volume Road | 08/16/2002 | FRI | Inside | LVR - Inside Lane - 80,000 5 axle semi | 32 | 52 | 0 | 32 | 32 |  | 40 | [8 empty] | 32
MnROAD Low Volume Road | 08/19/2002 | MON | Inside | LVR - Inside Lane - 80,000 5 axle semi | 62 | 103 | 0 | 63 | 63 |  | 40 | [8 empty] | 63
MnROAD Low Volume Road | 08/20/2002 | TUE | Inside | LVR - Inside Lane - 80,000 5 axle semi | 43 | 71 | 0 | 43 | 43 |  | 40 | [8 empty] | 43
MnROAD Low Volume Road | 08/26/2002 | MON | Inside | LVR - Inside Lane - 80,000 5 axle semi | 16 | 26 | 0 | 16 | 16 |  | 40 | [8 empty] | 16
MnROAD Low Volume Road | 08/27/2002 | TUE | Inside | LVR - Inside Lane - 80,000 5 axle semi | 50 | 84 | 0 | 51 | 51 |  | 40 | [8 empty] | 51
MnROAD Low Volume Road | 08/28/2002 | WED | Outside | LVR - Outside Lane - 102,000 5 axle semi | 61 | 102 | 0 | 62 | 62 |  | 40 | [8 empty] | 62
MnROAD Low Volume Road | 08/30/2002 | FRI | Inside | LVR - Inside Lane - 80,000 5 axle semi | 50 | 82 | 0 | 50 | 50 |  | 40 | [8 empty] | 50
MnROAD Low Volume Road | 09/03/2002 | TUE | Inside | LVR - Inside Lane - 80,000 5 axle semi | 78 | 130 | 0 | 79 | 79 |  | 40 | [8 empty] | 79
MnROAD Low Volume Road | 09/05/2002 | THU | Inside | LVR - Inside Lane - 80,000 5 axle semi | 40 | 66 | 0 | 40 | 40 |  | 40 | [8 empty] | 40
MnROAD Low Volume Road | 09/09/2002 | MON | Inside | LVR - Inside Lane - 80,000 5 axle semi | 73 | 121 | 0 | 74 | 74 |  | 40 | [8 empty] | 74
MnROAD Low Volume Road | 09/10/2002 | TUE | Inside | LVR - Inside Lane - 80,000 5 axle semi | 69 | 115 | 0 | 70 | 70 |  | 40 | [8 empty] | 70
MnROAD Low Volume Road | 09/11/2002 | WED | Inside | LVR - Inside Lane - 80,000 5 axle semi | 50 | 84 | 0 | 51 | 51 |  | 40 | [8 empty] | 51
MnROAD Low Volume Road | 09/12/2002 | THU | Inside | LVR - Inside Lane - 80,000 5 axle semi | 75 | 125 | 0 | 76 | 76 |  | 40 | [8 empty] | 76
MnROAD Low Volume Road | 09/13/2002 | FRI | Inside | LVR - Inside Lane - 80,000 5 axle semi | 63 | 105 | 0 | 64 | 64 |  | 40 | [8 empty] | 64
MnROAD Low Volume Road | 09/16/2002 | MON | Inside | LVR - Inside Lane - 80,000 5 axle semi | 32 | 52 | 0 | 32 | 32 |  | 40 | [8 empty] | 32
MnROAD Low Volume Road | 09/18/2002 | WED | Inside | LVR - Inside Lane - 80,000 5 axle semi | 38 | 62 | 0 | 38 | 38 |  | 40 | [8 empty] | 38
MnROAD Low Volume Road | 09/23/2002 | MON | Inside | LVR - Inside Lane - 80,000 5 axle semi | 22 | 36 | 0 | 22 | 22 |  | 40 | [8 empty] | 22
MnROAD Low Volume Road | 09/24/2002 | TUE | Inside | LVR - Inside Lane - 80,000 5 axle semi | 60 | 100 | 0 | 61 | 61 |  | 40 | [8 empty] | 61
MnROAD Low Volume Road | 09/25/2002 | WED | Inside | LVR - Inside Lane - 80,000 5 axle semi | 76 | 126 | 0 | 77 | 77 |  | 40 | [8 empty] | 77
MnROAD Low Volume Road | 09/27/2002 | FRI | Inside | LVR - Inside Lane - 80,000 5 axle semi | 27 | 44 | 0 | 27 | 27 |  | 40 | [8 empty] | 27
MnROAD Low Volume Road | 09/27/2002 | FRI | Inside | LVR - Inside Lane - 80,000 5 axle semi | 69 | 115 | 0 | 70 | 70 |  | 40 | [8 empty] | 70
MnROAD Low Volume Road | 10/01/2002 | TUE | Inside | LVR - Inside Lane - 80,000 5 axle semi | 34 | 56 | 0 | 34 | 34 |  | 40 | [8 empty] | 34
MnROAD Low Volume Road | 10/03/2002 | THU | Inside | LVR - Inside Lane - 80,000 5 axle semi | 1 | 2 | 0 | 1 | 1 |  | 40 | [8 empty] | 1
MnROAD Low Volume Road | 10/04/2002 | FRI | Inside | LVR - Inside Lane - 80,000 5 axle semi | 64 | 107 | 0 | 65 | 65 |  | 40 | [8 empty] | 65
MnROAD Low Volume Road | 10/07/2002 | MON | Inside | LVR - Inside Lane - 80,000 5 axle semi | 55 | 92 | 0 | 56 | 56 |  | 40 | [8 empty] | 56
MnROAD Low Volume Road | 10/08/2002 | TUE | Inside | LVR - Inside Lane - 80,000 5 axle semi | 57 | 95 | 0 | 58 | 58 |  | 40 | [8 empty] | 58
MnROAD Low Volume Road | 10/09/2002 | WED | Inside | LVR - Inside Lane - 80,000 5 axle semi | 39 | 64 | 0 | 39 | 39 |  | 40 | [8 empty] | 39
MnROAD Low Volume Road | 10/10/2002 | THU | Inside | LVR - Inside Lane - 80,000 5 axle semi | 53 | 89 | 0 | 54 | 54 |  | 40 | [8 empty] | 54
MnROAD Low Volume Road | 10/11/2002 | FRI | Inside | LVR - Inside Lane - 80,000 5 axle semi | 59 | 98 | 0 | 60 | 60 |  | 40 | [8 empty] | 60
MnROAD Low Volume Road | 10/14/2002 | MON | Inside | LVR - Inside Lane - 80,000 5 axle semi | 66 | 110 | 0 | 67 | 67 |  | 40 | [8 empty] | 67
MnROAD Low Volume Road | 10/16/2002 | WED | Inside | LVR - Inside Lane - 80,000 5 axle semi | 57 | 95 | 0 | 58 | 58 |  | 40 | [8 empty] | 58
MnROAD Low Volume Road | 10/16/2002 | WED | Inside | LVR - Inside Lane - 80,000 5 axle semi | 44 | 72 | 0 | 44 | 44 |  | 40 | [8 empty] | 44
MnROAD Low Volume Road | 10/17/2002 | THU | Inside | LVR - Inside Lane - 80,000 5 axle semi | 65 | 108 | 0 | 66 | 66 |  | 40 | [8 empty] | 66
MnROAD Low Volume Road | 10/18/2002 | FRI | Inside | LVR - Inside Lane - 80,000 5 axle semi | 79 | 131 | 0 | 80 | 80 |  | 40 | [8 empty] | 80
MnROAD Low Volume Road | 10/21/2002 | MON | Inside | LVR - Inside Lane - 80,000 5 axle semi | 61 | 102 | 0 | 62 | 62 |  | 40 | [8 empty] | 62
MnROAD Low Volume Road | 10/22/2002 | TUE | Inside | LVR - Inside Lane - 80,000 5 axle semi | 43 | 71 | 0 | 43 | 43 |  | 40 | [8 empty] | 43
MnROAD Low Volume Road | 10/24/2002 | THU | Inside | LVR - Inside Lane - 80,000 5 axle semi | 41 | 67 | 0 | 41 | 41 |  | 40 | [8 empty] | 41
MnROAD Low Volume Road | 10/25/2002 | FRI | Inside | LVR - Inside Lane - 80,000 5 axle semi | 54 | 90 | 0 | 55 | 55 |  | 40 | [8 empty] | 55
MnROAD Low Volume Road | 10/28/2002 | MON | Inside | LVR - Inside Lane - 80,000 5 axle semi | 71 | 118 | 0 | 72 | 72 |  | 40 | [8 empty] | 72
MnROAD Low Volume Road | 10/29/2002 | TUE | Inside | LVR - Inside Lane - 80,000 5 axle semi | 48 | 79 | 0 | 48 | 48 |  | 40 | [8 empty] | 48
MnROAD Low Volume Road | 10/30/2002 | WED | Inside | LVR - Inside Lane - 80,000 5 axle semi | 70 | 116 | 0 | 71 | 71 |  | 40 | [8 empty] | 71
MnROAD Low Volume Road | 10/31/2002 | THU | Inside | LVR - Inside Lane - 80,000 5 axle semi | 47 | 77 | 0 | 47 | 47 |  | 40 | [8 empty] | 47
MnROAD Low Volume Road | 11/01/2002 | FRI | Inside | LVR - Inside Lane - 80,000 5 axle semi | 21 | 34 | 0 | 21 | 21 |  | 40 | [8 empty] | 21
MnROAD Low Volume Road | 11/04/2002 | MON | Inside | LVR - Inside Lane - 80,000 5 axle semi | 36 | 59 | 0 | 36 | 36 |  | 40 | [8 empty] | 36
MnROAD Low Volume Road | 11/12/2002 | TUE | Inside | LVR - Inside Lane - 80,000 5 axle semi | 10 | 16 | 0 | 10 | 10 |  | 40 | [8 empty] | 10
MnROAD Low Volume Road | 11/13/2002 | WED | Inside | LVR - Inside Lane - 80,000 5 axle semi | 67 | 112 | 0 | 68 | 68 |  | 40 | [8 empty] | 68
MnROAD Low Volume Road | 11/14/2002 | THU | Inside | LVR - Inside Lane - 80,000 5 axle semi | 68 | 113 | 0 | 69 | 69 |  | 40 | [8 empty] | 69
MnROAD Low Volume Road | 11/15/2002 | FRI | Inside | LVR - Inside Lane - 80,000 5 axle semi | 70 | 116 | 0 | 71 | 71 |  | 40 | [8 empty] | 71
MnROAD Low Volume Road | 11/18/2002 | MON | Inside | LVR - Inside Lane - 80,000 5 axle semi | 76 | 126 | 0 | 77 | 77 |  | 40 | [8 empty] | 77
MnROAD Low Volume Road | 11/19/2002 | TUE | Inside | LVR - Inside Lane - 80,000 5 axle semi | 63 | 105 | 0 | 64 | 64 |  | 40 | [8 empty] | 64
MnROAD Low Volume Road | 11/20/2002 | WED | Inside | LVR - Inside Lane - 80,000 5 axle semi | 50 | 82 | 0 | 50 | 50 |  | 40 | [8 empty] | 50
MnROAD Low Volume Road | 11/21/2002 | THU | Inside | LVR - Inside Lane - 80,000 5 axle semi | 49 | 80 | 0 | 49 | 49 |  | 40 | [8 empty] | 49
MnROAD Low Volume Road | 11/22/2002 | FRI | Inside | LVR - Inside Lane - 80,000 5 axle semi | 21 | 34 | 0 | 21 | 21 |  | 40 | [8 empty] | 21
MnROAD Low Volume Road | 11/25/2002 | MON | Inside | LVR - Inside Lane - 80,000 5 axle semi | 49 | 80 | 0 | 49 | 49 |  | 40 | [8 empty] | 49
MnROAD Low Volume Road | 11/26/2002 | TUE | Inside | LVR - Inside Lane - 80,000 5 axle semi | 67 | 112 | 0 | 68 | 68 |  | 40 | [8 empty] | 68
MnROAD Low Volume Road | 11/27/2002 | WED | Inside | LVR - Inside Lane - 80,000 5 axle semi | 62 | 103 | 0 | 63 | 63 |  | 40 | [8 empty] | 63
MnROAD Low Volume Road | 12/02/2002 | MON | Inside | LVR - Inside Lane - 80,000 5 axle semi | 31 | 51 | 0 | 31 | 31 |  | 40 | [8 empty] | 31
MnROAD Low Volume Road | 12/03/2002 | TUE | Inside | LVR - Inside Lane - 80,000 5 axle semi | 17 | 28 | 0 | 17 | 17 |  | 40 | [8 empty] | 17
MnROAD Low Volume Road | 12/03/2002 | TUE | Inside | LVR - Inside Lane - 80,000 5 axle semi | 17 | 28 | 0 | 17 | 17 |  | 40 | [8 empty] | 17
MnROAD Low Volume Road | 12/04/2002 | WED | Outside | LVR - Outside Lane - 102,000 5 axle semi | 62 | 103 | 0 | 63 | 63 |  | 40 | [8 empty] | 63
MnROAD Low Volume Road | 12/05/2002 | THU | Inside | LVR - Inside Lane - 80,000 5 axle semi | 31 | 51 | 0 | 31 | 31 |  | 40 | [8 empty] | 31
MnROAD Low Volume Road | 12/06/2002 | FRI | Inside | LVR - Inside Lane - 80,000 5 axle semi | 82 | 136 | 0 | 83 | 83 |  | 40 | [8 empty] | 83
MnROAD Low Volume Road | 12/09/2002 | MON | Inside | LVR - Inside Lane - 80,000 5 axle semi | 81 | 134 | 0 | 82 | 82 |  | 40 | [8 empty] | 82
MnROAD Low Volume Road | 12/10/2002 | TUE | Inside | LVR - Inside Lane - 80,000 5 axle semi | 56 | 93 | 0 | 57 | 57 |  | 40 | [8 empty] | 57
MnROAD Low Volume Road | 12/11/2002 | WED | Outside | LVR - Outside Lane - 102,000 5 axle semi | 53 | 89 | 0 | 54 | 54 |  | 40 | [8 empty] | 54
MnROAD Low Volume Road | 12/12/2002 | THU | Inside | LVR - Inside Lane - 80,000 5 axle semi | 68 | 113 | 0 | 69 | 69 |  | 40 | [8 empty] | 69
MnROAD Low Volume Road | 12/13/2002 | FRI | Inside | LVR - Inside Lane - 80,000 5 axle semi | 66 | 110 | 0 | 67 | 67 |  | 40 | [8 empty] | 67
MnROAD Low Volume Road | 12/16/2002 | MON | Inside | LVR - Inside Lane - 80,000 5 axle semi | 68 | 113 | 0 | 69 | 69 |  | 40 | [8 empty] | 69
MnROAD Low Volume Road | 12/17/2002 | TUE | Inside | LVR - Inside Lane - 80,000 5 axle semi | 71 | 118 | 0 | 72 | 72 |  | 40 | [8 empty] | 72
MnROAD Low Volume Road | 12/18/2002 | WED | Outside | LVR - Outside Lane - 102,000 5 axle semi | 55 | 92 | 0 | 56 | 56 |  | 40 | [8 empty] | 56
MnROAD Low Volume Road | 12/19/2002 | THU | Outside | LVR - Outside Lane - 102,000 5 axle semi | 69 | 115 | 0 | 70 | 70 |  | 40 | [8 empty] | 70
MnROAD Low Volume Road | 12/20/2002 | FRI | Inside | LVR - Inside Lane - 80,000 5 axle semi | 61 | 102 | 0 | 62 | 62 |  | 40 | [8 empty] | 62
MnROAD Low Volume Road | 12/23/2002 | MON | Inside | LVR - Inside Lane - 80,000 5 axle semi | 58 | 97 | 0 | 59 | 59 |  | 40 | [8 empty] | 59
MnROAD Low Volume Road | 12/24/2002 | TUE | Inside | LVR - Inside Lane - 80,000 5 axle semi | 69 | 115 | 0 | 70 | 70 |  | 40 | [8 empty] | 70
MnROAD Low Volume Road | 12/26/2002 | THU | Outside | LVR - Outside Lane - 102,000 5 axle semi | 55 | 92 | 0 | 56 | 56 |  | 40 | [8 empty] | 56
MnROAD Low Volume Road | 12/27/2002 | FRI | Outside | LVR - Outside Lane - 102,000 5 axle semi | 59 | 98 | 0 | 60 | 60 |  | 40 | [8 empty] | 60
MnROAD Low Volume Road | 12/30/2002 | MON | Inside | LVR - Inside Lane - 80,000 5 axle semi | 12 | 20 | 0 | 12 | 12 |  | 40 | [8 empty] | 12
MnROAD Low Volume Road | 12/31/2002 | TUE | Inside | LVR - Inside Lane - 80,000 5 axle semi | 79 | 131 | 0 | 80 | 80 |  | 40 | [8 empty] | 80
MnROAD Low Volume Road | 01/02/2003 | THU | Outside | LVR - Outside Lane - 102,000 5 axle semi | 59 | 98 | 0 | 60 | 60 |  | 40 | [8 empty] | 60
MnROAD Low Volume Road | 01/03/2003 | FRI | Inside | LVR - Inside Lane - 80,000 5 axle semi | 6 | 10 | 0 | 6 | 6 |  | 40 | [8 empty] | 6
MnROAD Low Volume Road | 01/03/2003 | FRI | Outside | LVR - Outside Lane - 102,000 5 axle semi | 63 | 105 | 0 | 64 | 64 |  | 40 | [8 empty] | 64
MnROAD Low Volume Road | 01/07/2003 | TUE | Inside | LVR - Inside Lane - 80,000 5 axle semi | 65 | 108 | 0 | 66 | 66 |  | 40 | [8 empty] | 66
MnROAD Low Volume Road | 01/08/2003 | WED | Inside | LVR - Inside Lane - 80,000 5 axle semi | 50 | 82 | 0 | 50 | 50 |  | 40 | [8 empty] | 50
MnROAD Low Volume Road | 01/08/2003 | WED | Outside | LVR - Outside Lane - 102,000 5 axle semi | 6 | 10 | 0 | 6 | 6 |  | 40 | [8 empty] | 6
MnROAD Low Volume Road | 01/08/2003 | WED | Outside | LVR - Outside Lane - 102,000 5 axle semi | 17 | 28 | 0 | 17 | 17 |  | 40 | [8 empty] | 17
MnROAD Low Volume Road | 01/09/2003 | THU | Outside | LVR - Outside Lane - 102,000 5 axle semi | 46 | 75 | 0 | 46 | 46 |  | 40 | [8 empty] | 46
MnROAD Low Volume Road | 01/10/2003 | FRI | Inside | LVR - Inside Lane - 80,000 5 axle semi | 22 | 36 | 0 | 22 | 22 |  | 40 | [8 empty] | 22
MnROAD Low Volume Road | 01/13/2003 | MON | Inside | LVR - Inside Lane - 80,000 5 axle semi | 57 | 95 | 0 | 58 | 58 |  | 40 | [8 empty] | 58
MnROAD Low Volume Road | 01/14/2003 | TUE | Inside | LVR - Inside Lane - 80,000 5 axle semi | 68 | 113 | 0 | 69 | 69 |  | 40 | [8 empty] | 69
MnROAD Low Volume Road | 01/15/2003 | WED | Outside | LVR - Outside Lane - 102,000 5 axle semi | 65 | 108 | 0 | 66 | 66 |  | 40 | [8 empty] | 66
MnROAD Low Volume Road | 01/16/2003 | THU | Inside | LVR - Inside Lane - 80,000 5 axle semi | 79 | 131 | 0 | 80 | 80 |  | 40 | [8 empty] | 80
MnROAD Low Volume Road | 01/17/2003 | FRI | Inside | LVR - Inside Lane - 80,000 5 axle semi | 51 | 85 | 0 | 52 | 52 |  | 40 | [8 empty] | 52
MnROAD Low Volume Road | 01/21/2003 | TUE | Inside | LVR - Inside Lane - 80,000 5 axle semi | 60 | 100 | 0 | 61 | 61 |  | 40 | [8 empty] | 61
MnROAD Low Volume Road | 01/22/2003 | WED | Outside | LVR - Outside Lane - 102,000 5 axle semi | 40 | 66 | 0 | 40 | 40 |  | 40 | [8 empty] | 40
MnROAD Low Volume Road | 01/23/2003 | THU | Inside | LVR - Inside Lane - 80,000 5 axle semi | 70 | 116 | 0 | 71 | 71 |  | 40 | [8 empty] | 71
MnROAD Low Volume Road | 01/24/2003 | FRI | Inside | LVR - Inside Lane - 80,000 5 axle semi | 62 | 103 | 0 | 63 | 63 |  | 40 | [8 empty] | 63
MnROAD Low Volume Road | 01/27/2003 | MON | Inside | LVR - Inside Lane - 80,000 5 axle semi | 62 | 103 | 0 | 63 | 63 |  | 40 | [8 empty] | 63
MnROAD Low Volume Road | 01/28/2003 | TUE | Inside | LVR - Inside Lane - 80,000 5 axle semi | 62 | 103 | 0 | 63 | 63 |  | 40 | [8 empty] | 63
MnROAD Low Volume Road | 01/29/2003 | WED | Outside | LVR - Outside Lane - 102,000 5 axle semi | 59 | 98 | 0 | 60 | 60 |  | 40 | [8 empty] | 60
MnROAD Low Volume Road | 01/30/2003 | THU | Inside | LVR - Inside Lane - 80,000 5 axle semi | 59 | 98 | 0 | 60 | 60 |  | 40 | [8 empty] | 60
MnROAD Low Volume Road | 01/31/2003 | FRI | Inside | LVR - Inside Lane - 80,000 5 axle semi | 16 | 26 | 0 | 16 | 16 |  | 40 | [8 empty] | 16
MnROAD Low Volume Road | 02/03/2003 | MON | Inside | LVR - Inside Lane - 80,000 5 axle semi | 22 | 36 | 0 | 22 | 22 |  | 40 | [8 empty] | 22
MnROAD Low Volume Road | 02/04/2003 | TUE | Inside | LVR - Inside Lane - 80,000 5 axle semi | 68 | 113 | 0 | 69 | 69 |  | 40 | [8 empty] | 69
MnROAD Low Volume Road | 02/05/2003 | WED | Outside | LVR - Outside Lane - 102,000 5 axle semi | 53 | 89 | 0 | 54 | 54 |  | 40 | [8 empty] | 54
MnROAD Low Volume Road | 02/06/2003 | THU | Outside | LVR - Outside Lane - 102,000 5 axle semi | 34 | 56 | 0 | 34 | 34 |  | 40 | [8 empty] | 34
MnROAD Low Volume Road | 02/07/2003 | FRI | Inside | LVR - Inside Lane - 80,000 5 axle semi | 66 | 110 | 0 | 67 | 67 |  | 40 | [8 empty] | 67
MnROAD Low Volume Road | 02/10/2003 | MON | Inside | LVR - Inside Lane - 80,000 5 axle semi | 57 | 95 | 0 | 58 | 58 |  | 40 | [8 empty] | 58
MnROAD Low Volume Road | 02/11/2003 | TUE | Outside | LVR - Outside Lane - 102,000 5 axle semi | 50 | 82 | 0 | 50 | 50 |  | 40 | [8 empty] | 50
MnROAD Low Volume Road | 02/12/2003 | WED | Inside | LVR - Inside Lane - 80,000 5 axle semi | 81 | 134 | 0 | 82 | 82 |  | 40 | [8 empty] | 82
MnROAD Low Volume Road | 02/13/2003 | THU | Inside | LVR - Inside Lane - 80,000 5 axle semi | 79 | 131 | 0 | 80 | 80 |  | 40 | [8 empty] | 80
MnROAD Low Volume Road | 02/14/2003 | FRI | Outside | LVR - Outside Lane - 102,000 5 axle semi | 64 | 107 | 0 | 65 | 65 |  | 40 | [8 empty] | 65
MnROAD Low Volume Road | 02/20/2003 | THU | Outside | LVR - Outside Lane - 102,000 5 axle semi | 55 | 92 | 0 | 56 | 56 |  | 40 | [8 empty] | 56
MnROAD Low Volume Road | 02/21/2003 | FRI | Inside | LVR - Inside Lane - 80,000 5 axle semi | 61 | 102 | 0 | 62 | 62 |  | 40 | [8 empty] | 62
MnROAD Low Volume Road | 02/24/2003 | MON | Inside | LVR - Inside Lane - 80,000 5 axle semi | 79 | 131 | 0 | 80 | 80 |  | 40 | [8 empty] | 80
MnROAD Low Volume Road | 02/25/2003 | TUE | Inside | LVR - Inside Lane - 80,000 5 axle semi | 61 | 102 | 0 | 62 | 62 |  | 40 | [8 empty] | 62
MnROAD Low Volume Road | 02/26/2003 | WED | Outside | LVR - Outside Lane - 102,000 5 axle semi | 60 | 100 | 0 | 61 | 61 |  | 40 | [8 empty] | 61
MnROAD Low Volume Road | 02/27/2003 | THU | Inside | LVR - Inside Lane - 80,000 5 axle semi | 76 | 126 | 0 | 77 | 77 |  | 40 | [8 empty] | 77
MnROAD Low Volume Road | 02/28/2003 | FRI | Inside | LVR - Inside Lane - 80,000 5 axle semi | 66 | 110 | 0 | 67 | 67 |  | 40 | [8 empty] | 67
MnROAD Low Volume Road | 03/03/2003 | MON | Inside | LVR - Inside Lane - 80,000 5 axle semi | 62 | 103 | 0 | 63 | 63 |  | 40 | [8 empty] | 63
MnROAD Low Volume Road | 03/04/2003 | TUE | Outside | LVR - Outside Lane - 102,000 5 axle semi | 55 | 92 | 0 | 56 | 56 |  | 40 | [8 empty] | 56
MnROAD Low Volume Road | 03/05/2003 | WED | Outside | LVR - Outside Lane - 102,000 5 axle semi | 46 | 75 | 0 | 46 | 46 |  | 40 | [8 empty] | 46
MnROAD Low Volume Road | 03/06/2003 | THU | Inside | LVR - Inside Lane - 80,000 5 axle semi | 71 | 118 | 0 | 72 | 72 |  | 40 | [8 empty] | 72
MnROAD Low Volume Road | 03/07/2003 | FRI | Inside | LVR - Inside Lane - 80,000 5 axle semi | 72 | 120 | 0 | 73 | 73 |  | 40 | [8 empty] | 73
MnROAD Low Volume Road | 03/10/2003 | MON | Inside | LVR - Inside Lane - 80,000 5 axle semi | 50 | 82 | 0 | 50 | 50 |  | 40 | [8 empty] | 50
MnROAD Low Volume Road | 03/11/2003 | TUE | Outside | LVR - Outside Lane - 102,000 5 axle semi | 34 | 56 | 0 | 34 | 34 |  | 40 | [8 empty] | 34
MnROAD Low Volume Road | 03/12/2003 | WED | Outside | LVR - Outside Lane - 102,000 5 axle semi | 32 | 52 | 0 | 32 | 32 |  | 40 | [8 empty] | 32
MnROAD Low Volume Road | 03/13/2003 | THU | Inside | LVR - Inside Lane - 80,000 5 axle semi | 69 | 115 | 0 | 70 | 70 |  | 40 | [8 empty] | 70
MnROAD Low Volume Road | 03/14/2003 | FRI | Inside | LVR - Inside Lane - 80,000 5 axle semi | 61 | 102 | 0 | 62 | 62 |  | 40 | [8 empty] | 62
MnROAD Low Volume Road | 03/17/2003 | MON | Inside | LVR - Inside Lane - 80,000 5 axle semi | 67 | 112 | 0 | 68 | 68 |  | 40 | [8 empty] | 68
MnROAD Low Volume Road | 03/18/2003 | TUE | Inside | LVR - Inside Lane - 80,000 5 axle semi | 71 | 118 | 0 | 72 | 72 |  | 40 | [8 empty] | 72
MnROAD Low Volume Road | 03/19/2003 | WED | Outside | LVR - Outside Lane - 102,000 5 axle semi | 71 | 118 | 0 | 72 | 72 |  | 40 | [8 empty] | 72
MnROAD Low Volume Road | 03/20/2003 | THU | Inside | LVR - Inside Lane - 80,000 5 axle semi | 78 | 130 | 0 | 79 | 79 |  | 40 | [8 empty] | 79
MnROAD Low Volume Road | 03/21/2003 | FRI | Inside | LVR - Inside Lane - 80,000 5 axle semi | 71 | 118 | 0 | 72 | 72 |  | 40 | [8 empty] | 72
MnROAD Low Volume Road | 03/25/2003 | TUE | Inside | LVR - Inside Lane - 80,000 5 axle semi | 63 | 105 | 0 | 64 | 64 |  | 40 | [8 empty] | 64
MnROAD Low Volume Road | 03/25/2003 | TUE | Inside | LVR - Inside Lane - 80,000 5 axle semi | 63 | 105 | 0 | 64 | 64 |  | 40 | [8 empty] | 64
MnROAD Low Volume Road | 03/26/2003 | WED | Outside | LVR - Outside Lane - 102,000 5 axle semi | 67 | 112 | 0 | 68 | 68 |  | 40 | [8 empty] | 68
MnROAD Low Volume Road | 03/27/2003 | THU | Inside | LVR - Inside Lane - 80,000 5 axle semi | 72 | 120 | 0 | 73 | 73 |  | 40 | [8 empty] | 73
MnROAD Low Volume Road | 03/28/2003 | FRI | Inside | LVR - Inside Lane - 80,000 5 axle semi | 69 | 115 | 0 | 70 | 70 |  | 40 | [8 empty] | 70
MnROAD Low Volume Road | 03/31/2003 | MON | Inside | LVR - Inside Lane - 80,000 5 axle semi | 64 | 107 | 0 | 65 | 65 |  | 40 | [8 empty] | 65
MnROAD Low Volume Road | 04/01/2003 | TUE | Outside | LVR - Outside Lane - 102,000 5 axle semi | 39 | 64 | 0 | 39 | 39 |  | 40 | [8 empty] | 39
MnROAD Low Volume Road | 04/02/2003 | WED | Outside | LVR - Outside Lane - 102,000 5 axle semi | 58 | 97 | 0 | 59 | 59 |  | 40 | [8 empty] | 59
MnROAD Low Volume Road | 04/03/2003 | THU | Inside | LVR - Inside Lane - 80,000 5 axle semi | 61 | 102 | 0 | 62 | 62 |  | 40 | [8 empty] | 62
MnROAD Low Volume Road | 04/07/2003 | MON | Inside | LVR - Inside Lane - 80,000 5 axle semi | 67 | 112 | 0 | 68 | 68 |  | 40 | [8 empty] | 68
MnROAD Low Volume Road | 04/08/2003 | TUE | Outside | LVR - Outside Lane - 102,000 5 axle semi | 50 | 82 | 0 | 50 | 50 |  | 40 | [8 empty] | 50
MnROAD Low Volume Road | 04/09/2003 | WED | Outside | LVR - Outside Lane - 102,000 5 axle semi | 56 | 93 | 0 | 57 | 57 |  | 40 | [8 empty] | 57
MnROAD Low Volume Road | 04/10/2003 | THU | Inside | LVR - Inside Lane - 80,000 5 axle semi | 68 | 113 | 0 | 69 | 69 |  | 40 | [8 empty] | 69
MnROAD Low Volume Road | 04/11/2003 | FRI | Inside | LVR - Inside Lane - 80,000 5 axle semi | 71 | 118 | 0 | 72 | 72 |  | 40 | [8 empty] | 72
MnROAD Low Volume Road | 04/14/2003 | MON | Inside | LVR - Inside Lane - 80,000 5 axle semi | 64 | 107 | 0 | 65 | 65 |  | 40 | [8 empty] | 65
MnROAD Low Volume Road | 04/15/2003 | TUE | Inside | LVR - Inside Lane - 80,000 5 axle semi | 3 | 5 | 0 | 3 | 3 |  | 40 | [8 empty] | 3
MnROAD Low Volume Road | 04/16/2003 | WED | Outside | LVR - Outside Lane - 102,000 5 axle semi | 46 | 75 | 0 | 46 | 46 |  | 40 | [8 empty] | 46
MnROAD Low Volume Road | 04/17/2003 | THU | Inside | LVR - Inside Lane - 80,000 5 axle semi | 33 | 54 | 0 | 33 | 33 |  | 40 | [8 empty] | 33
MnROAD Low Volume Road | 04/18/2003 | FRI | Inside | LVR - Inside Lane - 80,000 5 axle semi | 46 | 75 | 0 | 46 | 46 |  | 40 | [8 empty] | 46
MnROAD Low Volume Road | 04/21/2003 | MON | Inside | LVR - Inside Lane - 80,000 5 axle semi | 73 | 121 | 0 | 74 | 74 |  | 40 | [8 empty] | 74
MnROAD Low Volume Road | 04/22/2003 | TUE | Inside | LVR - Inside Lane - 80,000 5 axle semi | 50 | 84 | 0 | 51 | 51 |  | 40 | [8 empty] | 51
MnROAD Low Volume Road | 04/23/2003 | WED | Outside | LVR - Outside Lane - 102,000 5 axle semi | 56 | 93 | 0 | 57 | 57 |  | 40 | [8 empty] | 57
MnROAD Low Volume Road | 04/24/2003 | THU | Inside | LVR - Inside Lane - 80,000 5 axle semi | 57 | 95 | 0 | 58 | 58 |  | 40 | [8 empty] | 58
MnROAD Low Volume Road | 04/25/2003 | FRI | Inside | LVR - Inside Lane - 80,000 5 axle semi | 63 | 105 | 0 | 64 | 64 |  | 40 | [8 empty] | 64
MnROAD Low Volume Road | 04/29/2003 | TUE | Inside | LVR - Inside Lane - 80,000 5 axle semi | 54 | 90 | 0 | 55 | 55 |  | 40 | [8 empty] | 55
MnROAD Low Volume Road | 04/30/2003 | WED | Outside | LVR - Outside Lane - 102,000 5 axle semi | 68 | 113 | 0 | 69 | 69 |  | 40 | [8 empty] | 69
MnROAD Low Volume Road | 05/01/2003 | THU | Outside | LVR - Outside Lane - 102,000 5 axle semi | 44 | 72 | 0 | 44 | 44 |  | 40 | [8 empty] | 44
MnROAD Low Volume Road | 05/02/2003 | FRI | Inside | LVR - Inside Lane - 80,000 5 axle semi | 36 | 59 | 0 | 36 | 36 |  | 40 | [8 empty] | 36
MnROAD Low Volume Road | 05/05/2003 | MON | Inside | LVR - Inside Lane - 80,000 5 axle semi | 16 | 26 | 0 | 16 | 16 |  | 40 | [8 empty] | 16
MnROAD Low Volume Road | 05/06/2003 | TUE | Inside | LVR - Inside Lane - 80,000 5 axle semi | 63 | 105 | 0 | 64 | 64 |  | 40 | [8 empty] | 64
MnROAD Low Volume Road | 05/07/2003 | WED | Outside | LVR - Outside Lane - 102,000 5 axle semi | 30 | 49 | 0 | 30 | 30 |  | 40 | [8 empty] | 30
MnROAD Low Volume Road | 05/12/2003 | MON | Inside | LVR - Inside Lane - 80,000 5 axle semi | 73 | 121 | 0 | 74 | 74 |  | 40 | [8 empty] | 74
MnROAD Low Volume Road | 05/22/2003 | THU | Inside | LVR - Inside Lane - 80,000 5 axle semi | 45 | 74 | 0 | 45 | 45 |  | 40 | [8 empty] | 45
MnROAD Low Volume Road | 05/23/2003 | FRI | Inside | LVR - Inside Lane - 80,000 5 axle semi | 4 | 7 | 0 | 4 | 4 |  | 40 | [8 empty] | 4
MnROAD Low Volume Road | 05/27/2003 | TUE | Inside | LVR - Inside Lane - 80,000 5 axle semi | 50 | 84 | 0 | 51 | 51 |  | 40 | [8 empty] | 51
MnROAD Low Volume Road | 05/29/2003 | THU | Inside | LVR - Inside Lane - 80,000 5 axle semi | 54 | 90 | 0 | 55 | 55 |  | 40 | [8 empty] | 55
MnROAD Low Volume Road | 05/30/2003 | FRI | Inside | LVR - Inside Lane - 80,000 5 axle semi | 28 | 46 | 0 | 28 | 28 |  | 40 | [8 empty] | 28
MnROAD Low Volume Road | 06/02/2003 | MON | Inside | LVR - Inside Lane - 80,000 5 axle semi | 61 | 102 | 0 | 62 | 62 |  | 40 | [8 empty] | 62
MnROAD Low Volume Road | 06/03/2003 | TUE | Outside | LVR - Outside Lane - 102,000 5 axle semi | 62 | 103 | 0 | 63 | 63 |  | 40 | [8 empty] | 63
MnROAD Low Volume Road | 06/05/2003 | THU | Inside | LVR - Inside Lane - 80,000 5 axle semi | 59 | 98 | 0 | 60 | 60 |  | 40 | [8 empty] | 60
MnROAD Low Volume Road | 06/23/2003 | MON | Inside | LVR - Inside Lane - 80,000 5 axle semi | 32 | 52 | 0 | 32 | 32 |  | 40 | [8 empty] | 32
MnROAD Low Volume Road | 06/24/2003 | TUE | Inside | LVR - Inside Lane - 80,000 5 axle semi | 37 | 61 | 0 | 37 | 37 |  | 40 | [8 empty] | 37
MnROAD Low Volume Road | 06/30/2003 | MON | Inside | LVR - Inside Lane - 80,000 5 axle semi | 72 | 120 | 0 | 73 | 73 |  | 40 | [8 empty] | 73
MnROAD Low Volume Road | 07/01/2003 | TUE | Outside | LVR - Outside Lane - 102,000 5 axle semi | 62 | 103 | 0 | 63 | 63 |  | 40 | [8 empty] | 63
MnROAD Low Volume Road | 07/02/2003 | WED | Outside | LVR - Outside Lane - 102,000 5 axle semi | 53 | 89 | 0 | 54 | 54 |  | 40 | [8 empty] | 54
MnROAD Low Volume Road | 07/03/2003 | THU | Inside | LVR - Inside Lane - 80,000 5 axle semi | 59 | 98 | 0 | 60 | 60 |  | 40 | [8 empty] | 60
MnROAD Low Volume Road | 07/07/2003 | MON | Inside | LVR - Inside Lane - 80,000 5 axle semi | 64 | 107 | 0 | 65 | 65 |  | 40 | [8 empty] | 65
MnROAD Low Volume Road | 07/08/2003 | TUE | Outside | LVR - Outside Lane - 102,000 5 axle semi | 37 | 61 | 0 | 37 | 37 |  | 40 | [8 empty] | 37
MnROAD Low Volume Road | 07/09/2003 | WED | Outside | LVR - Outside Lane - 102,000 5 axle semi | 63 | 105 | 0 | 64 | 64 |  | 40 | [8 empty] | 64
MnROAD Low Volume Road | 07/10/2003 | THU | Inside | LVR - Inside Lane - 80,000 5 axle semi | 64 | 107 | 0 | 65 | 65 |  | 40 | [8 empty] | 65
MnROAD Low Volume Road | 07/14/2003 | MON | Outside | LVR - Outside Lane - 102,000 5 axle semi | 47 | 77 | 0 | 47 | 47 |  | 40 | [8 empty] | 47
MnROAD Low Volume Road | 07/21/2003 | MON | Inside | LVR - Inside Lane - 80,000 5 axle semi | 69 | 115 | 0 | 70 | 70 |  | 40 | [8 empty] | 70
MnROAD Low Volume Road | 07/22/2003 | TUE | Inside | LVR - Inside Lane - 80,000 5 axle semi | 58 | 97 | 0 | 59 | 59 |  | 40 | [8 empty] | 59
MnROAD Low Volume Road | 07/23/2003 | WED | Outside | LVR - Outside Lane - 102,000 5 axle semi | 52 | 87 | 0 | 53 | 53 |  | 40 | [8 empty] | 53
MnROAD Low Volume Road | 07/24/2003 | THU | Outside | LVR - Outside Lane - 102,000 5 axle semi | 59 | 98 | 0 | 60 | 60 |  | 40 | [8 empty] | 60
MnROAD Low Volume Road | 07/25/2003 | FRI | Inside | LVR - Inside Lane - 80,000 5 axle semi | 18 | 30 | 0 | 18 | 18 |  | 40 | [8 empty] | 18
MnROAD Low Volume Road | 07/28/2003 | MON | Inside | LVR - Inside Lane - 80,000 5 axle semi | 46 | 75 | 0 | 46 | 46 |  | 40 | [8 empty] | 46
MnROAD Low Volume Road | 07/29/2003 | TUE | Inside | LVR - Inside Lane - 80,000 5 axle semi | 54 | 90 | 0 | 55 | 55 |  | 40 | [8 empty] | 55
MnROAD Low Volume Road | 07/30/2003 | WED | Outside | LVR - Outside Lane - 102,000 5 axle semi | 35 | 57 | 0 | 35 | 35 |  | 40 | [8 empty] | 35
MnROAD Low Volume Road | 07/31/2003 | THU | Inside | LVR - Inside Lane - 80,000 5 axle semi | 48 | 79 | 0 | 48 | 48 |  | 40 | [8 empty] | 48
MnROAD Low Volume Road | 08/01/2003 | FRI | Inside | LVR - Inside Lane - 80,000 5 axle semi | 59 | 98 | 0 | 60 | 60 |  | 40 | [8 empty] | 60
MnROAD Low Volume Road | 08/04/2003 | MON | Inside | LVR - Inside Lane - 80,000 5 axle semi | 59 | 98 | 0 | 60 | 60 |  | 40 | [8 empty] | 60
MnROAD Low Volume Road | 08/05/2003 | TUE | Inside | LVR - Inside Lane - 80,000 5 axle semi | 70 | 116 | 0 | 71 | 71 |  | 40 | [8 empty] | 71
MnROAD Low Volume Road | 08/06/2003 | WED | Outside | LVR - Outside Lane - 102,000 5 axle semi | 53 | 89 | 0 | 54 | 54 |  | 40 | [8 empty] | 54
MnROAD Low Volume Road | 08/07/2003 | THU | Outside | LVR - Outside Lane - 102,000 5 axle semi | 31 | 51 | 0 | 31 | 31 |  | 40 | [8 empty] | 31
MnROAD Low Volume Road | 09/09/2003 | TUE | Inside | LVR - Inside Lane - 80,000 5 axle semi | 17 | 28 | 0 | 17 | 17 |  | 40 | [8 empty] | 17
MnROAD Low Volume Road | 09/10/2003 | WED | Outside | LVR - Outside Lane - 102,000 5 axle semi | 74 | 123 | 0 | 75 | 75 |  | 40 | [8 empty] | 75
MnROAD Low Volume Road | 09/11/2003 | THU | Inside | LVR - Inside Lane - 80,000 5 axle semi | 69 | 115 | 0 | 70 | 70 |  | 40 | [8 empty] | 70
MnROAD Low Volume Road | 09/17/2003 | WED | Inside | LVR - Inside Lane - 80,000 5 axle semi | 79 | 131 | 0 | 80 | 80 |  | 40 | [8 empty] | 80
MnROAD Low Volume Road | 09/17/2003 | WED | Outside | LVR - Outside Lane - 102,000 5 axle semi | 83 | 138 | 0 | 84 | 84 |  | 40 | [8 empty] | 84
MnROAD Low Volume Road | 09/18/2003 | THU | Inside | LVR - Inside Lane - 80,000 5 axle semi | 83 | 138 | 0 | 84 | 84 |  | 40 | [8 empty] | 84
MnROAD Low Volume Road | 09/19/2003 | FRI | Inside | LVR - Inside Lane - 80,000 5 axle semi | 55 | 92 | 0 | 56 | 56 |  | 40 | [8 empty] | 56
MnROAD Low Volume Road | 09/22/2003 | MON | Inside | LVR - Inside Lane - 80,000 5 axle semi | 64 | 107 | 0 | 65 | 65 |  | 40 | [8 empty] | 65
MnROAD Low Volume Road | 09/23/2003 | TUE | Outside | LVR - Outside Lane - 102,000 5 axle semi | 6 | 10 | 0 | 6 | 6 |  | 40 | [8 empty] | 6
MnROAD Low Volume Road | 09/24/2003 | WED | Outside | LVR - Outside Lane - 102,000 5 axle semi | 67 | 112 | 0 | 68 | 68 |  | 40 | [8 empty] | 68
MnROAD Low Volume Road | 09/25/2003 | THU | Inside | LVR - Inside Lane - 80,000 5 axle semi | 56 | 93 | 0 | 57 | 57 |  | 40 | [8 empty] | 57
MnROAD Low Volume Road | 09/26/2003 | FRI | Inside | LVR - Inside Lane - 80,000 5 axle semi | 69 | 115 | 0 | 70 | 70 |  | 40 | [8 empty] | 70
MnROAD Low Volume Road | 09/29/2003 | MON | Inside | LVR - Inside Lane - 80,000 5 axle semi | 79 | 131 | 0 | 80 | 80 |  | 40 | [8 empty] | 80
MnROAD Low Volume Road | 09/30/2003 | TUE | Inside | LVR - Inside Lane - 80,000 5 axle semi | 62 | 103 | 0 | 63 | 63 |  | 40 | [8 empty] | 63
MnROAD Low Volume Road | 10/01/2003 | WED | Outside | LVR - Outside Lane - 102,000 5 axle semi | 69 | 115 | 0 | 70 | 70 |  | 40 | [8 empty] | 70
MnROAD Low Volume Road | 10/03/2003 | FRI | Outside | LVR - Outside Lane - 102,000 5 axle semi | 30 | 49 | 0 | 30 | 30 |  | 40 | [8 empty] | 30
MnROAD Low Volume Road | 10/06/2003 | MON | Inside | LVR - Inside Lane - 80,000 5 axle semi | 79 | 131 | 0 | 80 | 80 |  | 40 | [8 empty] | 80
MnROAD Low Volume Road | 10/07/2003 | TUE | Inside | LVR - Inside Lane - 80,000 5 axle semi | 36 | 59 | 0 | 36 | 36 |  | 40 | [8 empty] | 36
MnROAD Low Volume Road | 10/08/2003 | WED | Outside | LVR - Outside Lane - 102,000 5 axle semi | 63 | 105 | 0 | 64 | 64 |  | 40 | [8 empty] | 64
MnROAD Low Volume Road | 10/09/2003 | THU | Inside | LVR - Inside Lane - 80,000 5 axle semi | 68 | 113 | 0 | 69 | 69 |  | 40 | [8 empty] | 69
MnROAD Low Volume Road | 10/10/2003 | FRI | Outside | LVR - Outside Lane - 102,000 5 axle semi | 14 | 23 | 0 | 14 | 14 |  | 40 | [8 empty] | 14
MnROAD Low Volume Road | 10/13/2003 | MON | Outside | LVR - Outside Lane - 102,000 5 axle semi | 65 | 108 | 0 | 66 | 66 |  | 40 | [8 empty] | 66
MnROAD Low Volume Road | 10/16/2003 | THU | Inside | LVR - Inside Lane - 80,000 5 axle semi | 70 | 116 | 0 | 71 | 71 |  | 40 | [8 empty] | 71
MnROAD Low Volume Road | 10/21/2003 | TUE | Inside | LVR - Inside Lane - 80,000 5 axle semi | 65 | 108 | 0 | 66 | 66 |  | 40 | [8 empty] | 66
MnROAD Low Volume Road | 10/21/2003 | TUE | Inside | LVR - Inside Lane - 80,000 5 axle semi | 63 | 105 | 0 | 64 | 64 |  | 40 | [8 empty] | 64
MnROAD Low Volume Road | 10/22/2003 | WED | Outside | LVR - Outside Lane - 102,000 5 axle semi | 44 | 72 | 0 | 44 | 44 |  | 40 | [8 empty] | 44
MnROAD Low Volume Road | 10/23/2003 | THU | Inside | LVR - Inside Lane - 80,000 5 axle semi | 20 | 33 | 0 | 20 | 20 |  | 40 | [8 empty] | 20
MnROAD Low Volume Road | 10/27/2003 | MON | Inside | LVR - Inside Lane - 80,000 5 axle semi | 61 | 102 | 0 | 62 | 62 |  | 40 | [8 empty] | 62
MnROAD Low Volume Road | 10/28/2003 | TUE | Inside | LVR - Inside Lane - 80,000 5 axle semi | 74 | 123 | 0 | 75 | 75 |  | 40 | [8 empty] | 75
MnROAD Low Volume Road | 10/29/2003 | WED | Outside | LVR - Outside Lane - 102,000 5 axle semi | 22 | 36 | 0 | 22 | 22 |  | 40 | [8 empty] | 22
MnROAD Low Volume Road | 10/30/2003 | THU | Inside | LVR - Inside Lane - 80,000 5 axle semi | 35 | 57 | 0 | 35 | 35 |  | 40 | [8 empty] | 35
MnROAD Low Volume Road | 10/31/2003 | FRI | Inside | LVR - Inside Lane - 80,000 5 axle semi | 56 | 93 | 0 | 57 | 57 |  | 40 | [8 empty] | 57
MnROAD Low Volume Road | 11/03/2003 | MON | Inside | LVR - Inside Lane - 80,000 5 axle semi | 67 | 112 | 0 | 68 | 68 |  | 40 | [8 empty] | 68
MnROAD Low Volume Road | 11/03/2003 | MON | Inside | LVR - Inside Lane - 80,000 5 axle semi | 67 | 112 | 0 | 68 | 68 |  | 40 | [8 empty] | 68
MnROAD Low Volume Road | 11/07/2003 | FRI | Inside | LVR - Inside Lane - 80,000 5 axle semi | 28 | 46 | 0 | 28 | 28 |  | 40 | [8 empty] | 28
MnROAD Low Volume Road | 11/10/2003 | MON | Inside | LVR - Inside Lane - 80,000 5 axle semi | 74 | 123 | 0 | 75 | 75 |  | 40 | [8 empty] | 75
MnROAD Low Volume Road | 11/12/2003 | WED | Outside | LVR - Outside Lane - 102,000 5 axle semi | 49 | 80 | 0 | 49 | 49 |  | 40 | [8 empty] | 49
MnROAD Low Volume Road | 11/13/2003 | THU | Outside | LVR - Outside Lane - 102,000 5 axle semi | 28 | 46 | 0 | 28 | 28 |  | 40 | [8 empty] | 28
MnROAD Low Volume Road | 11/14/2003 | FRI | Inside | LVR - Inside Lane - 80,000 5 axle semi | 34 | 56 | 0 | 34 | 34 |  | 40 | [8 empty] | 34
MnROAD Low Volume Road | 11/17/2003 | MON | Inside | LVR - Inside Lane - 80,000 5 axle semi | 71 | 118 | 0 | 72 | 72 |  | 40 | [8 empty] | 72
MnROAD Low Volume Road | 11/26/2003 | WED | Inside | LVR - Inside Lane - 80,000 5 axle semi | 69 | 115 | 0 | 70 | 70 |  | 40 | [8 empty] | 70
MnROAD Low Volume Road | 12/01/2003 | MON | Inside | LVR - Inside Lane - 80,000 5 axle semi | 26 | 43 | 0 | 26 | 26 |  | 40 | [8 empty] | 26
MnROAD Low Volume Road | 12/04/2003 | THU | Outside | LVR - Outside Lane - 102,000 5 axle semi | 55 | 92 | 0 | 56 | 56 |  | 40 | [8 empty] | 56
MnROAD Low Volume Road | 12/05/2003 | FRI | Inside | LVR - Inside Lane - 80,000 5 axle semi | 53 | 89 | 0 | 54 | 54 |  | 40 | [8 empty] | 54
MnROAD Low Volume Road | 12/08/2003 | MON | Inside | LVR - Inside Lane - 80,000 5 axle semi | 36 | 59 | 0 | 36 | 36 |  | 40 | [8 empty] | 36
MnROAD Low Volume Road | 12/09/2003 | TUE | Inside | LVR - Inside Lane - 80,000 5 axle semi | 61 | 102 | 0 | 62 | 62 |  | 40 | [8 empty] | 62
MnROAD Low Volume Road | 12/12/2003 | FRI | Inside | LVR - Inside Lane - 80,000 5 axle semi | 45 | 74 | 0 | 45 | 45 |  | 40 | [8 empty] | 45
MnROAD Low Volume Road | 12/15/2003 | MON | Inside | LVR - Inside Lane - 80,000 5 axle semi | 61 | 102 | 0 | 62 | 62 |  | 40 | [8 empty] | 62
MnROAD Low Volume Road | 12/16/2003 | TUE | Inside | LVR - Inside Lane - 80,000 5 axle semi | 28 | 46 | 0 | 28 | 28 |  | 40 | [8 empty] | 28
MnROAD Low Volume Road | 12/17/2003 | WED | Outside | LVR - Outside Lane - 102,000 5 axle semi | 50 | 84 | 0 | 51 | 51 |  | 40 | [8 empty] | 51
MnROAD Low Volume Road | 12/18/2003 | THU | Inside | LVR - Inside Lane - 80,000 5 axle semi | 60 | 100 | 0 | 61 | 61 |  | 40 | [8 empty] | 61
MnROAD Low Volume Road | 12/19/2003 | FRI | Inside | LVR - Inside Lane - 80,000 5 axle semi | 44 | 72 | 0 | 44 | 44 |  | 40 | [8 empty] | 44
MnROAD Low Volume Road | 12/22/2003 | MON | Inside | LVR - Inside Lane - 80,000 5 axle semi | 71 | 118 | 0 | 72 | 72 |  | 40 | [8 empty] | 72
MnROAD Low Volume Road | 12/23/2003 | TUE | Inside | LVR - Inside Lane - 80,000 5 axle semi | 41 | 67 | 0 | 41 | 41 |  | 40 | [8 empty] | 41
MnROAD Low Volume Road | 12/24/2003 | WED | Outside | LVR - Outside Lane - 102,000 5 axle semi | 40 | 66 | 0 | 40 | 40 |  | 40 | [8 empty] | 40
MnROAD Low Volume Road | 12/29/2003 | MON | Inside | LVR - Inside Lane - 80,000 5 axle semi | 54 | 90 | 0 | 55 | 55 |  | 40 | [8 empty] | 55
MnROAD Low Volume Road | 12/30/2003 | TUE | Inside | LVR - Inside Lane - 80,000 5 axle semi | 67 | 112 | 0 | 68 | 68 |  | 40 | [8 empty] | 68
MnROAD Low Volume Road | 12/31/2003 | WED | Outside | LVR - Outside Lane - 102,000 5 axle semi | 53 | 89 | 0 | 54 | 54 |  | 40 | [8 empty] | 54
MnROAD Low Volume Road | 01/05/2004 | MON | Inside | LVR - Inside Lane - 80,000 5 axle semi | 68 | 113 | 0 | 69 | 69 |  | 40 | [8 empty] | 69
MnROAD Low Volume Road | 01/06/2004 | TUE | Inside | LVR - Inside Lane - 80,000 5 axle semi | 71 | 118 | 0 | 72 | 72 |  | 40 | [8 empty] | 72
MnROAD Low Volume Road | 01/07/2004 | WED | Outside | LVR - Outside Lane - 102,000 5 axle semi | 67 | 112 | 0 | 68 | 68 |  | 40 | [8 empty] | 68
MnROAD Low Volume Road | 01/08/2004 | THU | Inside | LVR - Inside Lane - 80,000 5 axle semi | 53 | 89 | 0 | 54 | 54 |  | 40 | [8 empty] | 54
MnROAD Low Volume Road | 01/09/2004 | FRI | Inside | LVR - Inside Lane - 80,000 5 axle semi | 38 | 62 | 0 | 38 | 38 |  | 40 | [8 empty] | 38
MnROAD Low Volume Road | 01/12/2004 | MON | Inside | LVR - Inside Lane - 80,000 5 axle semi | 37 | 61 | 0 | 37 | 37 |  | 40 | [8 empty] | 37
MnROAD Low Volume Road | 01/13/2004 | TUE | Inside | LVR - Inside Lane - 80,000 5 axle semi | 67 | 112 | 0 | 68 | 68 |  | 40 | [8 empty] | 68
MnROAD Low Volume Road | 01/15/2004 | THU | Outside | LVR - Outside Lane - 102,000 5 axle semi | 81 | 134 | 0 | 82 | 82 |  | 40 | [8 empty] | 82
MnROAD Low Volume Road | 01/16/2004 | FRI | Inside | LVR - Inside Lane - 80,000 5 axle semi | 46 | 75 | 0 | 46 | 46 |  | 40 | [8 empty] | 46
MnROAD Low Volume Road | 01/20/2004 | TUE | Inside | LVR - Inside Lane - 80,000 5 axle semi | 75 | 125 | 0 | 76 | 76 |  | 40 | [8 empty] | 76
MnROAD Low Volume Road | 01/21/2004 | WED | Outside | LVR - Outside Lane - 102,000 5 axle semi | 64 | 107 | 0 | 65 | 65 |  | 40 | [8 empty] | 65
MnROAD Low Volume Road | 01/22/2004 | THU | Inside | LVR - Inside Lane - 80,000 5 axle semi | 74 | 123 | 0 | 75 | 75 |  | 40 | [8 empty] | 75
MnROAD Low Volume Road | 01/23/2004 | FRI | Inside | LVR - Inside Lane - 80,000 5 axle semi | 28 | 46 | 0 | 28 | 28 |  | 40 | [8 empty] | 28
MnROAD Low Volume Road | 01/26/2004 | MON | Inside | LVR - Inside Lane - 80,000 5 axle semi | 39 | 64 | 0 | 39 | 39 |  | 40 | [8 empty] | 39
MnROAD Low Volume Road | 01/27/2004 | TUE | Inside | LVR - Inside Lane - 80,000 5 axle semi | 35 | 57 | 0 | 35 | 35 |  | 40 | [8 empty] | 35
MnROAD Low Volume Road | 01/29/2004 | THU | Inside | LVR - Inside Lane - 80,000 5 axle semi | 46 | 75 | 0 | 46 | 46 |  | 40 | [8 empty] | 46
MnROAD Low Volume Road | 01/29/2004 | THU | Outside | LVR - Outside Lane - 102,000 5 axle semi | 50 | 82 | 0 | 50 | 50 |  | 40 | [8 empty] | 50
MnROAD Low Volume Road | 02/04/2004 | WED | Outside | LVR - Outside Lane - 102,000 5 axle semi | 44 | 72 | 0 | 44 | 44 |  | 40 | [8 empty] | 44
MnROAD Low Volume Road | 02/05/2004 | THU | Inside | LVR - Inside Lane - 80,000 5 axle semi | 63 | 105 | 0 | 64 | 64 |  | 40 | [8 empty] | 64
MnROAD Low Volume Road | 02/06/2004 | FRI | Inside | LVR - Inside Lane - 80,000 5 axle semi | 52 | 87 | 0 | 53 | 53 |  | 40 | [8 empty] | 53
MnROAD Low Volume Road | 02/10/2004 | TUE | Inside | LVR - Inside Lane - 80,000 5 axle semi | 63 | 105 | 0 | 64 | 64 |  | 40 | [8 empty] | 64
MnROAD Low Volume Road | 02/11/2004 | WED | Outside | LVR - Outside Lane - 102,000 5 axle semi | 57 | 95 | 0 | 58 | 58 |  | 40 | [8 empty] | 58
MnROAD Low Volume Road | 02/12/2004 | THU | Inside | LVR - Inside Lane - 80,000 5 axle semi | 30 | 49 | 0 | 30 | 30 |  | 40 | [8 empty] | 30
MnROAD Low Volume Road | 02/13/2004 | FRI | Inside | LVR - Inside Lane - 80,000 5 axle semi | 67 | 112 | 0 | 68 | 68 |  | 40 | [8 empty] | 68
MnROAD Low Volume Road | 02/17/2004 | TUE | Inside | LVR - Inside Lane - 80,000 5 axle semi | 67 | 112 | 0 | 68 | 68 |  | 40 | [8 empty] | 68
MnROAD Low Volume Road | 02/18/2004 | WED | Outside | LVR - Outside Lane - 102,000 5 axle semi | 72 | 120 | 0 | 73 | 73 |  | 40 | [8 empty] | 73
MnROAD Low Volume Road | 02/19/2004 | THU | Inside | LVR - Inside Lane - 80,000 5 axle semi | 57 | 95 | 0 | 58 | 58 |  | 40 | [8 empty] | 58
MnROAD Low Volume Road | 02/20/2004 | FRI | Inside | LVR - Inside Lane - 80,000 5 axle semi | 59 | 98 | 0 | 60 | 60 |  | 40 | [8 empty] | 60
MnROAD Low Volume Road | 02/23/2004 | MON | Inside | LVR - Inside Lane - 80,000 5 axle semi | 36 | 59 | 0 | 36 | 36 |  | 40 | [8 empty] | 36
MnROAD Low Volume Road | 02/24/2004 | TUE | Inside | LVR - Inside Lane - 80,000 5 axle semi | 50 | 84 | 0 | 51 | 51 |  | 40 | [8 empty] | 51
MnROAD Low Volume Road | 02/25/2004 | WED | Outside | LVR - Outside Lane - 102,000 5 axle semi | 16 | 26 | 0 | 16 | 16 |  | 40 | [8 empty] | 16
MnROAD Low Volume Road | 02/27/2004 | FRI | Inside | LVR - Inside Lane - 80,000 5 axle semi | 40 | 66 | 0 | 40 | 40 |  | 40 | [8 empty] | 40
MnROAD Low Volume Road | 03/01/2004 | MON | Inside | LVR - Inside Lane - 80,000 5 axle semi | 70 | 116 | 0 | 71 | 71 |  | 40 | [8 empty] | 71
MnROAD Low Volume Road | 03/02/2004 | TUE | Inside | LVR - Inside Lane - 80,000 5 axle semi | 9 | 15 | 0 | 9 | 9 |  | 40 | [8 empty] | 9
MnROAD Low Volume Road | 03/03/2004 | WED | Outside | LVR - Outside Lane - 102,000 5 axle semi | 73 | 121 | 0 | 74 | 74 |  | 40 | [8 empty] | 74
MnROAD Low Volume Road | 03/04/2004 | THU | Inside | LVR - Inside Lane - 80,000 5 axle semi | 81 | 134 | 0 | 82 | 82 |  | 40 | [8 empty] | 82
MnROAD Low Volume Road | 03/08/2004 | MON | Inside | LVR - Inside Lane - 80,000 5 axle semi | 64 | 107 | 0 | 65 | 65 |  | 40 | [8 empty] | 65
MnROAD Low Volume Road | 03/09/2004 | TUE | Inside | LVR - Inside Lane - 80,000 5 axle semi | 63 | 105 | 0 | 64 | 64 |  | 40 | [8 empty] | 64
MnROAD Low Volume Road | 03/10/2004 | WED | Outside | LVR - Outside Lane - 102,000 5 axle semi | 59 | 98 | 0 | 60 | 60 |  | 40 | [8 empty] | 60
MnROAD Low Volume Road | 03/11/2004 | THU | Inside | LVR - Inside Lane - 80,000 5 axle semi | 67 | 112 | 0 | 68 | 68 |  | 40 | [8 empty] | 68
MnROAD Low Volume Road | 03/12/2004 | FRI | Inside | LVR - Inside Lane - 80,000 5 axle semi | 59 | 98 | 0 | 60 | 60 |  | 40 | [8 empty] | 60
MnROAD Low Volume Road | 03/15/2004 | MON | Inside | LVR - Inside Lane - 80,000 5 axle semi | 63 | 105 | 0 | 64 | 64 |  | 40 | [8 empty] | 64
MnROAD Low Volume Road | 03/16/2004 | TUE | Inside | LVR - Inside Lane - 80,000 5 axle semi | 52 | 87 | 0 | 53 | 53 |  | 40 | [8 empty] | 53
MnROAD Low Volume Road | 03/17/2004 | WED | Outside | LVR - Outside Lane - 102,000 5 axle semi | 48 | 79 | 0 | 48 | 48 |  | 40 | [8 empty] | 48
MnROAD Low Volume Road | 03/18/2004 | THU | Inside | LVR - Inside Lane - 80,000 5 axle semi | 62 | 103 | 0 | 63 | 63 |  | 40 | [8 empty] | 63
MnROAD Low Volume Road | 03/19/2004 | FRI | Inside | LVR - Inside Lane - 80,000 5 axle semi | 75 | 125 | 0 | 76 | 76 |  | 40 | [8 empty] | 76
MnROAD Low Volume Road | 03/22/2004 | MON | Inside | LVR - Inside Lane - 80,000 5 axle semi | 66 | 110 | 0 | 67 | 67 |  | 40 | [8 empty] | 67
MnROAD Low Volume Road | 03/23/2004 | TUE | Inside | LVR - Inside Lane - 80,000 5 axle semi | 62 | 103 | 0 | 63 | 63 |  | 40 | [8 empty] | 63
MnROAD Low Volume Road | 03/24/2004 | WED | Outside | LVR - Outside Lane - 102,000 5 axle semi | 66 | 110 | 0 | 67 | 67 |  | 40 | [8 empty] | 67
MnROAD Low Volume Road | 03/25/2004 | THU | Inside | LVR - Inside Lane - 80,000 5 axle semi | 63 | 105 | 0 | 64 | 64 |  | 40 | [8 empty] | 64
MnROAD Low Volume Road | 03/26/2004 | FRI | Inside | LVR - Inside Lane - 80,000 5 axle semi | 50 | 82 | 0 | 50 | 50 |  | 40 | [8 empty] | 50
MnROAD Low Volume Road | 03/29/2004 | MON | Inside | LVR - Inside Lane - 80,000 5 axle semi | 64 | 107 | 0 | 65 | 65 |  | 40 | [8 empty] | 65
MnROAD Low Volume Road | 03/31/2004 | WED | Inside | LVR - Inside Lane - 80,000 5 axle semi | 77 | 128 | 0 | 78 | 78 |  | 40 | [8 empty] | 78
MnROAD Low Volume Road | 03/31/2004 | WED | Inside | LVR - Inside Lane - 80,000 5 axle semi | 48 | 79 | 0 | 48 | 48 |  | 40 | [8 empty] | 48
MnROAD Low Volume Road | 04/01/2004 | THU | Outside | LVR - Outside Lane - 102,000 5 axle semi | 68 | 113 | 0 | 69 | 69 |  | 40 | [8 empty] | 69
MnROAD Low Volume Road | 04/02/2004 | FRI | Outside | LVR - Outside Lane - 102,000 5 axle semi | 45 | 74 | 0 | 45 | 45 |  | 40 | [8 empty] | 45
MnROAD Low Volume Road | 04/05/2004 | MON | Inside | LVR - Inside Lane - 80,000 5 axle semi | 64 | 107 | 0 | 65 | 65 |  | 40 | [8 empty] | 65
MnROAD Low Volume Road | 04/06/2004 | TUE | Inside | LVR - Inside Lane - 80,000 5 axle semi | 47 | 77 | 0 | 47 | 47 |  | 40 | [8 empty] | 47
MnROAD Low Volume Road | 04/07/2004 | WED | Outside | LVR - Outside Lane - 102,000 5 axle semi | 55 | 92 | 0 | 56 | 56 |  | 40 | [8 empty] | 56
MnROAD Low Volume Road | 04/08/2004 | THU | Inside | LVR - Inside Lane - 80,000 5 axle semi | 40 | 66 | 0 | 40 | 40 |  | 40 | [8 empty] | 40
MnROAD Low Volume Road | 04/12/2004 | MON | Inside | LVR - Inside Lane - 80,000 5 axle semi | 50 | 84 | 0 | 51 | 51 |  | 40 | [8 empty] | 51
MnROAD Low Volume Road | 04/13/2004 | TUE | Inside | LVR - Inside Lane - 80,000 5 axle semi | 68 | 113 | 0 | 69 | 69 |  | 40 | [8 empty] | 69
MnROAD Low Volume Road | 04/14/2004 | WED | Outside | LVR - Outside Lane - 102,000 5 axle semi | 36 | 59 | 0 | 36 | 36 |  | 40 | [8 empty] | 36
MnROAD Low Volume Road | 04/15/2004 | THU | Inside | LVR - Inside Lane - 80,000 5 axle semi | 41 | 67 | 0 | 41 | 41 |  | 40 | [8 empty] | 41
MnROAD Low Volume Road | 04/16/2004 | FRI | Inside | LVR - Inside Lane - 80,000 5 axle semi | 27 | 44 | 0 | 27 | 27 |  | 40 | [8 empty] | 27
MnROAD Low Volume Road | 04/19/2004 | MON | Inside | LVR - Inside Lane - 80,000 5 axle semi | 34 | 56 | 0 | 34 | 34 |  | 40 | [8 empty] | 34
MnROAD Low Volume Road | 04/20/2004 | TUE | Inside | LVR - Inside Lane - 80,000 5 axle semi | 55 | 92 | 0 | 56 | 56 |  | 40 | [8 empty] | 56
MnROAD Low Volume Road | 04/21/2004 | WED | Outside | LVR - Outside Lane - 102,000 5 axle semi | 62 | 103 | 0 | 63 | 63 |  | 40 | [8 empty] | 63
MnROAD Low Volume Road | 04/22/2004 | THU | Inside | LVR - Inside Lane - 80,000 5 axle semi | 24 | 39 | 0 | 24 | 24 |  | 40 | [8 empty] | 24
MnROAD Low Volume Road | 04/23/2004 | FRI | Inside | LVR - Inside Lane - 80,000 5 axle semi | 55 | 92 | 0 | 56 | 56 |  | 40 | [8 empty] | 56
MnROAD Low Volume Road | 04/26/2004 | MON | Inside | LVR - Inside Lane - 80,000 5 axle semi | 57 | 95 | 0 | 58 | 58 |  | 40 | [8 empty] | 58
MnROAD Low Volume Road | 04/27/2004 | TUE | Inside | LVR - Inside Lane - 80,000 5 axle semi | 59 | 98 | 0 | 60 | 60 |  | 40 | [8 empty] | 60
MnROAD Low Volume Road | 04/28/2004 | WED | Outside | LVR - Outside Lane - 102,000 5 axle semi | 54 | 90 | 0 | 55 | 55 |  | 40 | [8 empty] | 55
MnROAD Low Volume Road | 06/25/2004 | FRI | Inside | LVR - Inside Lane - 80,000 5 axle semi | 2 | 3 | 0 | 2 | 2 |  | 40 | [8 empty] | 2
MnROAD Low Volume Road | 08/31/2004 | TUE | Inside | LVR - Inside Lane - 80,000 5 axle semi | 12 | 20 | 0 | 12 | 12 |  | 40 | [8 empty] | 12
MnROAD Low Volume Road | 09/01/2004 | WED | Inside | LVR - Inside Lane - 80,000 5 axle semi | 18 | 30 | 0 | 18 | 18 |  | 40 | [8 empty] | 18
MnROAD Low Volume Road | 11/22/2004 | MON | Inside | LVR - Inside Lane - 80,000 5 axle semi | 69 | 115 | 0 | 70 | 70 |  | 40 | [8 empty] | 70
MnROAD Low Volume Road | 11/24/2004 | WED | Outside | LVR - Outside Lane - 102,000 5 axle semi | 48 | 79 | 0 | 48 | 48 |  | 40 | [8 empty] | 48
MnROAD Low Volume Road | 11/29/2004 | MON | Inside | LVR - Inside Lane - 80,000 5 axle semi | 67 | 112 | 0 | 68 | 68 |  | 40 | [8 empty] | 68
MnROAD Low Volume Road | 11/30/2004 | TUE | Inside | LVR - Inside Lane - 80,000 5 axle semi | 33 | 54 | 0 | 33 | 33 |  | 40 | [8 empty] | 33
MnROAD Low Volume Road | 12/02/2004 | THU | Inside | LVR - Inside Lane - 80,000 5 axle semi | 74 | 123 | 0 | 75 | 75 |  | 40 | [8 empty] | 75
MnROAD Low Volume Road | 12/03/2004 | FRI | Inside | LVR - Inside Lane - 80,000 5 axle semi | 12 | 20 | 0 | 12 | 12 |  | 40 | [8 empty] | 12
MnROAD Low Volume Road | 12/06/2004 | MON | Inside | LVR - Inside Lane - 80,000 5 axle semi | 59 | 98 | 0 | 60 | 60 |  | 40 | [8 empty] | 60
MnROAD Low Volume Road | 12/07/2004 | TUE | Inside | LVR - Inside Lane - 80,000 5 axle semi | 71 | 118 | 0 | 72 | 72 |  | 40 | [8 empty] | 72
MnROAD Low Volume Road | 12/08/2004 | WED | Outside | LVR - Outside Lane - 102,000 5 axle semi | 16 | 26 | 0 | 16 | 16 |  | 40 | [8 empty] | 16
MnROAD Low Volume Road | 12/09/2004 | THU | Outside | LVR - Outside Lane - 102,000 5 axle semi | 68 | 113 | 0 | 69 | 69 |  | 40 | [8 empty] | 69
MnROAD Low Volume Road | 12/10/2004 | FRI | Inside | LVR - Inside Lane - 80,000 5 axle semi | 51 | 85 | 0 | 52 | 52 |  | 40 | [8 empty] | 52
MnROAD Low Volume Road | 12/13/2004 | MON | Inside | LVR - Inside Lane - 80,000 5 axle semi | 69 | 115 | 0 | 70 | 70 |  | 40 | [8 empty] | 70
MnROAD Low Volume Road | 12/14/2004 | TUE | Inside | LVR - Inside Lane - 80,000 5 axle semi | 30 | 49 | 0 | 30 | 30 |  | 40 | [8 empty] | 30
MnROAD Low Volume Road | 12/15/2004 | WED | Outside | LVR - Outside Lane - 102,000 5 axle semi | 50 | 84 | 0 | 51 | 51 |  | 40 | [8 empty] | 51
MnROAD Low Volume Road | 12/16/2004 | THU | Inside | LVR - Inside Lane - 80,000 5 axle semi | 80 | 133 | 0 | 81 | 81 |  | 40 | [8 empty] | 81
MnROAD Low Volume Road | 12/17/2004 | FRI | Inside | LVR - Inside Lane - 80,000 5 axle semi | 51 | 85 | 0 | 52 | 52 |  | 40 | [8 empty] | 52
MnROAD Low Volume Road | 12/20/2004 | MON | Inside | LVR - Inside Lane - 80,000 5 axle semi | 64 | 107 | 0 | 65 | 65 |  | 40 | [8 empty] | 65
MnROAD Low Volume Road | 12/21/2004 | TUE | Inside | LVR - Inside Lane - 80,000 5 axle semi | 74 | 123 | 0 | 75 | 75 |  | 40 | [8 empty] | 75
MnROAD Low Volume Road | 12/22/2004 | WED | Outside | LVR - Outside Lane - 102,000 5 axle semi | 48 | 79 | 0 | 48 | 48 |  | 40 | [8 empty] | 48
MnROAD Low Volume Road | 12/23/2004 | THU | Inside | LVR - Inside Lane - 80,000 5 axle semi | 48 | 79 | 0 | 48 | 48 |  | 40 | [8 empty] | 48
MnROAD Low Volume Road | 12/28/2004 | TUE | Inside | LVR - Inside Lane - 80,000 5 axle semi | 42 | 69 | 0 | 42 | 42 |  | 40 | [8 empty] | 42
MnROAD Low Volume Road | 12/29/2004 | WED | Outside | LVR - Outside Lane - 102,000 5 axle semi | 54 | 90 | 0 | 55 | 55 |  | 40 | [8 empty] | 55
MnROAD Low Volume Road | 01/04/2005 | TUE | Inside | LVR - Inside Lane - 80,000 5 axle semi | 67 | 112 | 0 | 68 | 68 |  | 40 | [8 empty] | 68
MnROAD Low Volume Road | 01/05/2005 | WED | Outside | LVR - Outside Lane - 102,000 5 axle semi | 43 | 71 | 0 | 43 | 43 |  | 40 | [8 empty] | 43
MnROAD Low Volume Road | 01/06/2005 | THU | Inside | LVR - Inside Lane - 80,000 5 axle semi | 47 | 77 | 0 | 47 | 47 |  | 40 | [8 empty] | 47
MnROAD Low Volume Road | 01/07/2005 | FRI | Inside | LVR - Inside Lane - 80,000 5 axle semi | 28 | 46 | 0 | 28 | 28 |  | 40 | [8 empty] | 28
MnROAD Low Volume Road | 01/10/2005 | MON | Inside | LVR - Inside Lane - 80,000 5 axle semi | 46 | 75 | 0 | 46 | 46 |  | 40 | [8 empty] | 46
MnROAD Low Volume Road | 01/14/2005 | FRI | Inside | LVR - Inside Lane - 80,000 5 axle semi | 40 | 66 | 0 | 40 | 40 |  | 40 | [8 empty] | 40
MnROAD Low Volume Road | 01/18/2005 | TUE | Inside | LVR - Inside Lane - 80,000 5 axle semi | 74 | 123 | 0 | 75 | 75 |  | 40 | [8 empty] | 75
MnROAD Low Volume Road | 01/19/2005 | WED | Outside | LVR - Outside Lane - 102,000 5 axle semi | 38 | 62 | 0 | 38 | 38 |  | 40 | [8 empty] | 38
MnROAD Low Volume Road | 01/20/2005 | THU | Inside | LVR - Inside Lane - 80,000 5 axle semi | 65 | 108 | 0 | 66 | 66 |  | 40 | [8 empty] | 66
MnROAD Low Volume Road | 01/21/2005 | FRI | Inside | LVR - Inside Lane - 80,000 5 axle semi | 40 | 66 | 0 | 40 | 40 |  | 40 | [8 empty] | 40
MnROAD Low Volume Road | 01/24/2005 | MON | Inside | LVR - Inside Lane - 80,000 5 axle semi | 44 | 72 | 0 | 44 | 44 |  | 40 | [8 empty] | 44
MnROAD Low Volume Road | 01/25/2005 | TUE | Inside | LVR - Inside Lane - 80,000 5 axle semi | 51 | 85 | 0 | 52 | 52 |  | 40 | [8 empty] | 52
MnROAD Low Volume Road | 01/26/2005 | WED | Outside | LVR - Outside Lane - 102,000 5 axle semi | 57 | 95 | 0 | 58 | 58 |  | 40 | [8 empty] | 58
MnROAD Low Volume Road | 01/27/2005 | THU | Inside | LVR - Inside Lane - 80,000 5 axle semi | 50 | 82 | 0 | 50 | 50 |  | 40 | [8 empty] | 50
MnROAD Low Volume Road | 01/28/2005 | FRI | Inside | LVR - Inside Lane - 80,000 5 axle semi | 17 | 28 | 0 | 17 | 17 |  | 40 | [8 empty] | 17
MnROAD Low Volume Road | 01/31/2005 | MON | Inside | LVR - Inside Lane - 80,000 5 axle semi | 67 | 112 | 0 | 68 | 68 |  | 40 | [8 empty] | 68
MnROAD Low Volume Road | 02/02/2005 | WED | Outside | LVR - Outside Lane - 102,000 5 axle semi | 59 | 98 | 0 | 60 | 60 |  | 40 | [8 empty] | 60
MnROAD Low Volume Road | 02/03/2005 | THU | Inside | LVR - Inside Lane - 80,000 5 axle semi | 32 | 52 | 0 | 32 | 32 |  | 40 | [8 empty] | 32
MnROAD Low Volume Road | 02/04/2005 | FRI | Inside | LVR - Inside Lane - 80,000 5 axle semi | 51 | 85 | 0 | 52 | 52 |  | 40 | [8 empty] | 52
MnROAD Low Volume Road | 02/07/2005 | MON | Inside | LVR - Inside Lane - 80,000 5 axle semi | 42 | 69 | 0 | 42 | 42 |  | 40 | [8 empty] | 42
MnROAD Low Volume Road | 02/08/2005 | TUE | Inside | LVR - Inside Lane - 80,000 5 axle semi | 51 | 85 | 0 | 52 | 52 |  | 40 | [8 empty] | 52
MnROAD Low Volume Road | 02/09/2005 | WED | Outside | LVR - Outside Lane - 102,000 5 axle semi | 56 | 93 | 0 | 57 | 57 |  | 40 | [8 empty] | 57
MnROAD Low Volume Road | 02/10/2005 | THU | Inside | LVR - Inside Lane - 80,000 5 axle semi | 60 | 100 | 0 | 61 | 61 |  | 40 | [8 empty] | 61
MnROAD Low Volume Road | 02/11/2005 | FRI | Inside | LVR - Inside Lane - 80,000 5 axle semi | 32 | 52 | 0 | 32 | 32 |  | 40 | [8 empty] | 32
MnROAD Low Volume Road | 02/14/2005 | MON | Inside | LVR - Inside Lane - 80,000 5 axle semi | 34 | 56 | 0 | 34 | 34 |  | 40 | [8 empty] | 34
MnROAD Low Volume Road | 02/15/2005 | TUE | Inside | LVR - Inside Lane - 80,000 5 axle semi | 70 | 116 | 0 | 71 | 71 |  | 40 | [8 empty] | 71
MnROAD Low Volume Road | 02/16/2005 | WED | Inside | LVR - Inside Lane - 80,000 5 axle semi | 3 | 5 | 0 | 3 | 3 |  | 40 | [8 empty] | 3
MnROAD Low Volume Road | 02/18/2005 | FRI | Outside | LVR - Outside Lane - 102,000 5 axle semi | 44 | 72 | 0 | 44 | 44 |  | 40 | [8 empty] | 44
MnROAD Low Volume Road | 02/22/2005 | TUE | Inside | LVR - Inside Lane - 80,000 5 axle semi | 60 | 100 | 0 | 61 | 61 |  | 40 | [8 empty] | 61
MnROAD Low Volume Road | 02/23/2005 | WED | Outside | LVR - Outside Lane - 102,000 5 axle semi | 79 | 131 | 0 | 80 | 80 |  | 40 | [8 empty] | 80
MnROAD Low Volume Road | 03/01/2005 | TUE | Inside | LVR - Inside Lane - 80,000 5 axle semi | 55 | 92 | 0 | 56 | 56 |  | 40 | [8 empty] | 56
MnROAD Low Volume Road | 03/02/2005 | WED | Outside | LVR - Outside Lane - 102,000 5 axle semi | 34 | 56 | 0 | 34 | 34 |  | 40 | [8 empty] | 34
MnROAD Low Volume Road | 03/03/2005 | THU | Inside | LVR - Inside Lane - 80,000 5 axle semi | 50 | 82 | 0 | 50 | 50 |  | 40 | [8 empty] | 50
MnROAD Low Volume Road | 03/07/2005 | MON | Inside | LVR - Inside Lane - 80,000 5 axle semi | 63 | 105 | 0 | 64 | 64 |  | 40 | [8 empty] | 64
MnROAD Low Volume Road | 03/08/2005 | TUE | Inside | LVR - Inside Lane - 80,000 5 axle semi | 71 | 118 | 0 | 72 | 72 |  | 40 | [8 empty] | 72
MnROAD Low Volume Road | 03/09/2005 | WED | Outside | LVR - Outside Lane - 102,000 5 axle semi | 31 | 51 | 0 | 31 | 31 |  | 40 | [8 empty] | 31
MnROAD Low Volume Road | 03/10/2005 | THU | Inside | LVR - Inside Lane - 80,000 5 axle semi | 46 | 75 | 0 | 46 | 46 |  | 40 | [8 empty] | 46
MnROAD Low Volume Road | 03/11/2005 | FRI | Inside | LVR - Inside Lane - 80,000 5 axle semi | 36 | 59 | 0 | 36 | 36 |  | 40 | [8 empty] | 36
MnROAD Low Volume Road | 03/14/2005 | MON | Inside | LVR - Inside Lane - 80,000 5 axle semi | 79 | 131 | 0 | 80 | 80 |  | 40 | [8 empty] | 80
MnROAD Low Volume Road | 03/15/2005 | TUE | Inside | LVR - Inside Lane - 80,000 5 axle semi | 75 | 125 | 0 | 76 | 76 |  | 40 | [8 empty] | 76
MnROAD Low Volume Road | 03/16/2005 | WED | Outside | LVR - Outside Lane - 102,000 5 axle semi | 71 | 118 | 0 | 72 | 72 |  | 40 | [8 empty] | 72
MnROAD Low Volume Road | 03/17/2005 | THU | Outside | LVR - Outside Lane - 102,000 5 axle semi | 69 | 115 | 0 | 70 | 70 |  | 40 | [8 empty] | 70
MnROAD Low Volume Road | 03/21/2005 | MON | Inside | LVR - Inside Lane - 80,000 5 axle semi | 80 | 133 | 0 | 81 | 81 |  | 40 | [8 empty] | 81
MnROAD Low Volume Road | 03/23/2005 | WED | Outside | LVR - Outside Lane - 102,000 5 axle semi | 71 | 118 | 0 | 72 | 72 |  | 40 | [8 empty] | 72
MnROAD Low Volume Road | 03/24/2005 | THU | Inside | LVR - Inside Lane - 80,000 5 axle semi | 70 | 116 | 0 | 71 | 71 |  | 40 | [8 empty] | 71
MnROAD Low Volume Road | 03/25/2005 | FRI | Inside | LVR - Inside Lane - 80,000 5 axle semi | 31 | 51 | 0 | 31 | 31 |  | 40 | [8 empty] | 31
MnROAD Low Volume Road | 03/28/2005 | MON | Inside | LVR - Inside Lane - 80,000 5 axle semi | 70 | 116 | 0 | 71 | 71 |  | 40 | [8 empty] | 71
MnROAD Low Volume Road | 03/29/2005 | TUE | Inside | LVR - Inside Lane - 80,000 5 axle semi | 72 | 120 | 0 | 73 | 73 |  | 40 | [8 empty] | 73
MnROAD Low Volume Road | 03/30/2005 | WED | Outside | LVR - Outside Lane - 102,000 5 axle semi | 56 | 93 | 0 | 57 | 57 |  | 40 | [8 empty] | 57
MnROAD Low Volume Road | 03/31/2005 | THU | Inside | LVR - Inside Lane - 80,000 5 axle semi | 58 | 97 | 0 | 59 | 59 |  | 40 | [8 empty] | 59
MnROAD Low Volume Road | 04/01/2005 | FRI | Inside | LVR - Inside Lane - 80,000 5 axle semi | 46 | 75 | 0 | 46 | 46 |  | 40 | [8 empty] | 46
MnROAD Low Volume Road | 04/04/2005 | MON | Inside | LVR - Inside Lane - 80,000 5 axle semi | 71 | 118 | 0 | 72 | 72 |  | 40 | [8 empty] | 72
MnROAD Low Volume Road | 04/05/2005 | TUE | Inside | LVR - Inside Lane - 80,000 5 axle semi | 66 | 110 | 0 | 67 | 67 |  | 40 | [8 empty] | 67
MnROAD Low Volume Road | 04/06/2005 | WED | Outside | LVR - Outside Lane - 102,000 5 axle semi | 50 | 82 | 0 | 50 | 50 |  | 40 | [8 empty] | 50
MnROAD Low Volume Road | 04/08/2005 | FRI | Inside | LVR - Inside Lane - 80,000 5 axle semi | 73 | 121 | 0 | 74 | 74 |  | 40 | [8 empty] | 74
MnROAD Low Volume Road | 04/11/2005 | MON | Inside | LVR - Inside Lane - 80,000 5 axle semi | 54 | 90 | 0 | 55 | 55 |  | 40 | [8 empty] | 55
MnROAD Low Volume Road | 04/12/2005 | TUE | Inside | LVR - Inside Lane - 80,000 5 axle semi | 30 | 49 | 0 | 30 | 30 |  | 40 | [8 empty] | 30
MnROAD Low Volume Road | 04/13/2005 | WED | Outside | LVR - Outside Lane - 102,000 5 axle semi | 64 | 107 | 0 | 65 | 65 |  | 40 | [8 empty] | 65
MnROAD Low Volume Road | 04/14/2005 | THU | Inside | LVR - Inside Lane - 80,000 5 axle semi | 59 | 98 | 0 | 60 | 60 |  | 40 | [8 empty] | 60
MnROAD Low Volume Road | 04/15/2005 | FRI | Inside | LVR - Inside Lane - 80,000 5 axle semi | 51 | 85 | 0 | 52 | 52 |  | 40 | [8 empty] | 52
MnROAD Low Volume Road | 04/18/2005 | MON | Inside | LVR - Inside Lane - 80,000 5 axle semi | 43 | 71 | 0 | 43 | 43 |  | 40 | [8 empty] | 43
MnROAD Low Volume Road | 04/19/2005 | TUE | Inside | LVR - Inside Lane - 80,000 5 axle semi | 63 | 105 | 0 | 64 | 64 |  | 40 | [8 empty] | 64
MnROAD Low Volume Road | 04/20/2005 | WED | Outside | LVR - Outside Lane - 102,000 5 axle semi | 30 | 49 | 0 | 30 | 30 |  | 40 | [8 empty] | 30
MnROAD Low Volume Road | 04/21/2005 | THU | Outside | LVR - Outside Lane - 102,000 5 axle semi | 58 | 97 | 0 | 59 | 59 |  | 40 | [8 empty] | 59
MnROAD Low Volume Road | 04/22/2005 | FRI | Inside | LVR - Inside Lane - 80,000 5 axle semi | 52 | 87 | 0 | 53 | 53 |  | 40 | [8 empty] | 53
MnROAD Low Volume Road | 04/25/2005 | MON | Inside | LVR - Inside Lane - 80,000 5 axle semi | 73 | 121 | 0 | 74 | 74 |  | 40 | [8 empty] | 74
MnROAD Low Volume Road | 04/26/2005 | TUE | Inside | LVR - Inside Lane - 80,000 5 axle semi | 59 | 98 | 0 | 60 | 60 |  | 40 | [8 empty] | 60
MnROAD Low Volume Road | 04/27/2005 | WED | Inside | LVR - Inside Lane - 80,000 5 axle semi | 68 | 113 | 0 | 69 | 69 |  | 40 | [8 empty] | 69
MnROAD Low Volume Road | 04/28/2005 | THU | Outside | LVR - Outside Lane - 102,000 5 axle semi | 47 | 77 | 0 | 47 | 47 |  | 40 | [8 empty] | 47
MnROAD Low Volume Road | 04/29/2005 | FRI | Outside | LVR - Outside Lane - 102,000 5 axle semi | 46 | 75 | 0 | 46 | 46 |  | 40 | [8 empty] | 46
MnROAD Low Volume Road | 05/02/2005 | MON | Inside | LVR - Inside Lane - 80,000 5 axle semi | 22 | 36 | 0 | 22 | 22 |  | 40 | [8 empty] | 22
MnROAD Low Volume Road | 05/04/2005 | WED | Outside | LVR - Outside Lane - 102,000 5 axle semi | 59 | 98 | 0 | 60 | 60 |  | 40 | [8 empty] | 60
MnROAD Low Volume Road | 05/05/2005 | THU | Inside | LVR - Inside Lane - 80,000 5 axle semi | 26 | 43 | 0 | 26 | 26 |  | 40 | [8 empty] | 26
MnROAD Low Volume Road | 05/06/2005 | FRI | Inside | LVR - Inside Lane - 80,000 5 axle semi | 57 | 95 | 0 | 58 | 58 |  | 40 | [8 empty] | 58
MnROAD Low Volume Road | 05/09/2005 | MON | Inside | LVR - Inside Lane - 80,000 5 axle semi | 59 | 98 | 0 | 60 | 60 |  | 40 | [8 empty] | 60
MnROAD Low Volume Road | 05/10/2005 | TUE | Inside | LVR - Inside Lane - 80,000 5 axle semi | 60 | 100 | 0 | 61 | 61 |  | 40 | [8 empty] | 61
MnROAD Low Volume Road | 05/17/2005 | TUE | Inside | LVR - Inside Lane - 80,000 5 axle semi | 62 | 103 | 0 | 63 | 63 |  | 40 | [8 empty] | 63
MnROAD Low Volume Road | 05/19/2005 | THU | Inside | LVR - Inside Lane - 80,000 5 axle semi | 49 | 80 | 0 | 49 | 49 |  | 40 | [8 empty] | 49
MnROAD Low Volume Road | 05/20/2005 | FRI | Outside | LVR - Outside Lane - 102,000 5 axle semi | 27 | 44 | 0 | 27 | 27 |  | 40 | [8 empty] | 27
MnROAD Low Volume Road | 05/31/2005 | TUE | Inside | LVR - Inside Lane - 80,000 5 axle semi | 50 | 82 | 0 | 50 | 50 |  | 40 | [8 empty] | 50
MnROAD Low Volume Road | 06/01/2005 | WED | Outside | LVR - Outside Lane - 102,000 5 axle semi | 66 | 110 | 0 | 67 | 67 |  | 40 | [8 empty] | 67
MnROAD Low Volume Road | 06/02/2005 | THU | Inside | LVR - Inside Lane - 80,000 5 axle semi | 39 | 64 | 0 | 39 | 39 |  | 40 | [8 empty] | 39
MnROAD Low Volume Road | 06/03/2005 | FRI | Inside | LVR - Inside Lane - 80,000 5 axle semi | 64 | 107 | 0 | 65 | 65 |  | 40 | [8 empty] | 65
MnROAD Low Volume Road | 06/09/2005 | THU | Inside | LVR - Inside Lane - 80,000 5 axle semi | 69 | 115 | 0 | 70 | 70 |  | 40 | [8 empty] | 70
MnROAD Low Volume Road | 06/20/2005 | MON | Inside | LVR - Inside Lane - 80,000 5 axle semi | 53 | 89 | 0 | 54 | 54 |  | 40 | [8 empty] | 54
MnROAD Low Volume Road | 06/21/2005 | TUE | Inside | LVR - Inside Lane - 80,000 5 axle semi | 74 | 123 | 0 | 75 | 75 |  | 40 | [8 empty] | 75
MnROAD Low Volume Road | 06/22/2005 | WED | Inside | LVR - Inside Lane - 80,000 5 axle semi | 38 | 62 | 0 | 38 | 38 |  | 40 | [8 empty] | 38
MnROAD Low Volume Road | 06/23/2005 | THU | Outside | LVR - Outside Lane - 102,000 5 axle semi | 52 | 87 | 0 | 53 | 53 |  | 40 | [8 empty] | 53
MnROAD Low Volume Road | 06/24/2005 | FRI | Inside | LVR - Inside Lane - 80,000 5 axle semi | 51 | 85 | 0 | 52 | 52 |  | 40 | [8 empty] | 52
MnROAD Low Volume Road | 06/27/2005 | MON | Inside | LVR - Inside Lane - 80,000 5 axle semi | 72 | 120 | 0 | 73 | 73 |  | 40 | [8 empty] | 73
MnROAD Low Volume Road | 06/28/2005 | TUE | Inside | LVR - Inside Lane - 80,000 5 axle semi | 67 | 112 | 0 | 68 | 68 |  | 40 | [8 empty] | 68
MnROAD Low Volume Road | 06/29/2005 | WED | Outside | LVR - Outside Lane - 102,000 5 axle semi | 71 | 118 | 0 | 72 | 72 |  | 40 | [8 empty] | 72
MnROAD Low Volume Road | 06/30/2005 | THU | Inside | LVR - Inside Lane - 80,000 5 axle semi | 66 | 110 | 0 | 67 | 67 |  | 40 | [8 empty] | 67
MnROAD Low Volume Road | 07/11/2005 | MON | Inside | LVR - Inside Lane - 80,000 5 axle semi | 70 | 116 | 0 | 71 | 71 |  | 40 | [8 empty] | 71
MnROAD Low Volume Road | 07/12/2005 | TUE | Inside | LVR - Inside Lane - 80,000 5 axle semi | 71 | 118 | 0 | 72 | 72 |  | 40 | [8 empty] | 72
MnROAD Low Volume Road | 07/13/2005 | WED | Outside | LVR - Outside Lane - 102,000 5 axle semi | 48 | 79 | 0 | 48 | 48 |  | 40 | [8 empty] | 48
MnROAD Low Volume Road | 07/14/2005 | THU | Inside | LVR - Inside Lane - 80,000 5 axle semi | 60 | 100 | 0 | 61 | 61 |  | 40 | [8 empty] | 61
MnROAD Low Volume Road | 07/15/2005 | FRI | Inside | LVR - Inside Lane - 80,000 5 axle semi | 36 | 59 | 0 | 36 | 36 |  | 40 | [8 empty] | 36
MnROAD Low Volume Road | 07/18/2005 | MON | Inside | LVR - Inside Lane - 80,000 5 axle semi | 61 | 102 | 0 | 62 | 62 |  | 40 | [8 empty] | 62
MnROAD Low Volume Road | 07/25/2005 | MON | Inside | LVR - Inside Lane - 80,000 5 axle semi | 69 | 115 | 0 | 70 | 70 |  | 40 | [8 empty] | 70
MnROAD Low Volume Road | 07/26/2005 | TUE | Inside | LVR - Inside Lane - 80,000 5 axle semi | 23 | 38 | 0 | 23 | 23 |  | 40 | [8 empty] | 23
MnROAD Low Volume Road | 07/27/2005 | WED | Outside | LVR - Outside Lane - 102,000 5 axle semi | 51 | 85 | 0 | 52 | 52 |  | 40 | [8 empty] | 52
MnROAD Low Volume Road | 07/28/2005 | THU | Inside | LVR - Inside Lane - 80,000 5 axle semi | 34 | 56 | 0 | 34 | 34 |  | 40 | [8 empty] | 34
MnROAD Low Volume Road | 07/29/2005 | FRI | Inside | LVR - Inside Lane - 80,000 5 axle semi | 57 | 95 | 0 | 58 | 58 |  | 40 | [8 empty] | 58
MnROAD Low Volume Road | 08/01/2005 | MON | Inside | LVR - Inside Lane - 80,000 5 axle semi | 42 | 69 | 0 | 42 | 42 |  | 40 | [8 empty] | 42
MnROAD Low Volume Road | 08/02/2005 | TUE | Inside | LVR - Inside Lane - 80,000 5 axle semi | 17 | 28 | 0 | 17 | 17 |  | 40 | [8 empty] | 17
MnROAD Low Volume Road | 08/03/2005 | WED | Outside | LVR - Outside Lane - 102,000 5 axle semi | 37 | 61 | 0 | 37 | 37 |  | 40 | [8 empty] | 37
MnROAD Low Volume Road | 08/04/2005 | THU | Inside | LVR - Inside Lane - 80,000 5 axle semi | 60 | 100 | 0 | 61 | 61 |  | 40 | [8 empty] | 61
MnROAD Low Volume Road | 08/05/2005 | FRI | Inside | LVR - Inside Lane - 80,000 5 axle semi | 68 | 113 | 0 | 69 | 69 |  | 40 | [8 empty] | 69
MnROAD Low Volume Road | 08/08/2005 | MON | Inside | LVR - Inside Lane - 80,000 5 axle semi | 63 | 105 | 0 | 64 | 64 |  | 40 | [8 empty] | 64
MnROAD Low Volume Road | 08/09/2005 | TUE | Inside | LVR - Inside Lane - 80,000 5 axle semi | 33 | 54 | 0 | 33 | 33 |  | 40 | [8 empty] | 33
MnROAD Low Volume Road | 08/10/2005 | WED | Outside | LVR - Outside Lane - 102,000 5 axle semi | 55 | 92 | 0 | 56 | 56 |  | 40 | [8 empty] | 56
MnROAD Low Volume Road | 08/16/2005 | TUE | Inside | LVR - Inside Lane - 80,000 5 axle semi | 55 | 92 | 0 | 56 | 56 |  | 40 | [8 empty] | 56
MnROAD Low Volume Road | 08/17/2005 | WED | Inside | LVR - Inside Lane - 80,000 5 axle semi | 48 | 79 | 0 | 48 | 48 |  | 40 | [8 empty] | 48
MnROAD Low Volume Road | 08/18/2005 | THU | Outside | LVR - Outside Lane - 102,000 5 axle semi | 50 | 82 | 0 | 50 | 50 |  | 40 | [8 empty] | 50
MnROAD Low Volume Road | 08/26/2005 | FRI | Inside | LVR - Inside Lane - 80,000 5 axle semi | 62 | 103 | 0 | 63 | 63 |  | 40 | [8 empty] | 63
MnROAD Low Volume Road | 08/29/2005 | MON | Inside | LVR - Inside Lane - 80,000 5 axle semi | 57 | 95 | 0 | 58 | 58 |  | 40 | [8 empty] | 58
MnROAD Low Volume Road | 08/30/2005 | TUE | Inside | LVR - Inside Lane - 80,000 5 axle semi | 66 | 110 | 0 | 67 | 67 |  | 40 | [8 empty] | 67
MnROAD Low Volume Road | 08/31/2005 | WED | Outside | LVR - Outside Lane - 102,000 5 axle semi | 22 | 36 | 0 | 22 | 22 |  | 40 | [8 empty] | 22
MnROAD Low Volume Road | 09/01/2005 | THU | Outside | LVR - Outside Lane - 102,000 5 axle semi | 46 | 75 | 0 | 46 | 46 |  | 40 | [8 empty] | 46
MnROAD Low Volume Road | 09/06/2005 | TUE | Inside | LVR - Inside Lane - 80,000 5 axle semi | 48 | 79 | 0 | 48 | 48 |  | 40 | [8 empty] | 48
MnROAD Low Volume Road | 09/09/2005 | FRI | Inside | LVR - Inside Lane - 80,000 5 axle semi | 54 | 90 | 0 | 55 | 55 |  | 40 | [8 empty] | 55
MnROAD Low Volume Road | 09/12/2005 | MON | Outside | LVR - Outside Lane - 102,000 5 axle semi | 19 | 31 | 0 | 19 | 19 |  | 40 | [8 empty] | 19
MnROAD Low Volume Road | 09/13/2005 | TUE | Outside | LVR - Outside Lane - 102,000 5 axle semi | 71 | 118 | 0 | 72 | 72 |  | 40 | [8 empty] | 72
MnROAD Low Volume Road | 10/06/2005 | THU | Outside | LVR - Outside Lane - 102,000 5 axle semi | 68 | 113 | 0 | 69 | 69 |  | 40 | [8 empty] | 69
MnROAD Low Volume Road | 10/07/2005 | FRI | Outside | LVR - Outside Lane - 102,000 5 axle semi | 18 | 30 | 0 | 18 | 18 |  | 40 | [8 empty] | 18
MnROAD Low Volume Road | 10/10/2005 | MON | Outside | LVR - Outside Lane - 102,000 5 axle semi | 63 | 105 | 0 | 64 | 64 |  | 40 | [8 empty] | 64
MnROAD Low Volume Road | 10/13/2005 | THU | Outside | LVR - Outside Lane - 102,000 5 axle semi | 50 | 82 | 0 | 50 | 50 |  | 40 | [8 empty] | 50
MnROAD Low Volume Road | 10/27/2005 | THU | Inside | LVR - Inside Lane - 80,000 5 axle semi | 25 | 41 | 0 | 25 | 25 |  | 40 | [8 empty] | 25
MnROAD Low Volume Road | 10/31/2005 | MON | Inside | LVR - Inside Lane - 80,000 5 axle semi | 72 | 120 | 0 | 73 | 73 |  | 40 | [8 empty] | 73
MnROAD Low Volume Road | 11/01/2005 | TUE | Inside | LVR - Inside Lane - 80,000 5 axle semi | 22 | 36 | 0 | 22 | 22 |  | 40 | [8 empty] | 22
MnROAD Low Volume Road | 11/02/2005 | WED | Inside | LVR - Inside Lane - 80,000 5 axle semi | 50 | 84 | 0 | 51 | 51 |  | 40 | [8 empty] | 51
MnROAD Low Volume Road | 11/03/2005 | THU | Inside | LVR - Inside Lane - 80,000 5 axle semi | 49 | 80 | 0 | 49 | 49 |  | 40 | [8 empty] | 49
MnROAD Low Volume Road | 11/07/2005 | MON | Inside | LVR - Inside Lane - 80,000 5 axle semi | 19 | 31 | 0 | 19 | 19 |  | 40 | [8 empty] | 19
MnROAD Low Volume Road | 11/08/2005 | TUE | Inside | LVR - Inside Lane - 80,000 5 axle semi | 65 | 108 | 0 | 66 | 66 |  | 40 | [8 empty] | 66
MnROAD Low Volume Road | 11/09/2005 | WED | Inside | LVR - Inside Lane - 80,000 5 axle semi | 33 | 54 | 0 | 33 | 33 |  | 40 | [8 empty] | 33
MnROAD Low Volume Road | 11/21/2005 | MON | Inside | LVR - Inside Lane - 80,000 5 axle semi | 23 | 38 | 0 | 23 | 23 |  | 40 | [8 empty] | 23
MnROAD Low Volume Road | 11/23/2005 | WED | Inside | LVR - Inside Lane - 80,000 5 axle semi | 37 | 61 | 0 | 37 | 37 |  | 40 | [8 empty] | 37
MnROAD Low Volume Road | 12/01/2005 | THU | Inside | LVR - Inside Lane - 80,000 5 axle semi | 13 | 21 | 0 | 13 | 13 |  | 40 | [8 empty] | 13
MnROAD Low Volume Road | 12/02/2005 | FRI | Inside | LVR - Inside Lane - 80,000 5 axle semi | 52 | 87 | 0 | 53 | 53 |  | 40 | [8 empty] | 53
MnROAD Low Volume Road | 12/05/2005 | MON | Inside | LVR - Inside Lane - 80,000 5 axle semi | 40 | 66 | 0 | 40 | 40 |  | 40 | [8 empty] | 40
MnROAD Low Volume Road | 12/06/2005 | TUE | Inside | LVR - Inside Lane - 80,000 5 axle semi | 68 | 113 | 0 | 69 | 69 |  | 40 | [8 empty] | 69
MnROAD Low Volume Road | 12/07/2005 | WED | Outside | LVR - Outside Lane - 102,000 5 axle semi | 53 | 89 | 0 | 54 | 54 |  | 40 | [8 empty] | 54
MnROAD Low Volume Road | 12/08/2005 | THU | Inside | LVR - Inside Lane - 80,000 5 axle semi | 51 | 85 | 0 | 52 | 52 |  | 40 | [8 empty] | 52
MnROAD Low Volume Road | 12/09/2005 | FRI | Inside | LVR - Inside Lane - 80,000 5 axle semi | 79 | 131 | 0 | 80 | 80 |  | 40 | [8 empty] | 80
MnROAD Low Volume Road | 12/12/2005 | MON | Inside | LVR - Inside Lane - 80,000 5 axle semi | 57 | 95 | 0 | 58 | 58 |  | 40 | [8 empty] | 58
MnROAD Low Volume Road | 12/13/2005 | TUE | Inside | LVR - Inside Lane - 80,000 5 axle semi | 63 | 105 | 0 | 64 | 64 |  | 40 | [8 empty] | 64
MnROAD Low Volume Road | 12/19/2005 | MON | Inside | LVR - Inside Lane - 80,000 5 axle semi | 79 | 131 | 0 | 80 | 80 |  | 40 | [8 empty] | 80
MnROAD Low Volume Road | 12/20/2005 | TUE | Inside | LVR - Inside Lane - 80,000 5 axle semi | 22 | 36 | 0 | 22 | 22 |  | 40 | [8 empty] | 22
MnROAD Low Volume Road | 12/22/2005 | THU | Outside | LVR - Outside Lane - 102,000 5 axle semi | 63 | 105 | 0 | 64 | 64 |  | 40 | [8 empty] | 64
MnROAD Low Volume Road | 12/27/2005 | TUE | Inside | LVR - Inside Lane - 80,000 5 axle semi | 66 | 110 | 0 | 67 | 67 |  | 40 | [8 empty] | 67
MnROAD Low Volume Road | 12/28/2005 | WED | Outside | LVR - Outside Lane - 102,000 5 axle semi | 68 | 113 | 0 | 69 | 69 |  | 40 | [8 empty] | 69
MnROAD Low Volume Road | 12/29/2005 | THU | Inside | LVR - Inside Lane - 80,000 5 axle semi | 65 | 108 | 0 | 66 | 66 |  | 40 | [8 empty] | 66
MnROAD Low Volume Road | 01/02/2006 | MON | Inside | LVR - Inside Lane - 80,000 5 axle semi | 18 | 30 | 0 | 18 | 18 |  | 40 | [8 empty] | 18
MnROAD Low Volume Road | 01/04/2006 | WED | Outside | LVR - Outside Lane - 102,000 5 axle semi | 43 | 71 | 0 | 43 | 43 |  | 40 | [8 empty] | 43
MnROAD Low Volume Road | 01/05/2006 | THU | Inside | LVR - Inside Lane - 80,000 5 axle semi | 79 | 131 | 0 | 80 | 80 |  | 40 | [8 empty] | 80
MnROAD Low Volume Road | 01/06/2006 | FRI | Inside | LVR - Inside Lane - 80,000 5 axle semi | 20 | 33 | 0 | 20 | 20 |  | 40 | [8 empty] | 20
MnROAD Low Volume Road | 01/09/2006 | MON | Inside | LVR - Inside Lane - 80,000 5 axle semi | 75 | 125 | 0 | 76 | 76 |  | 40 | [8 empty] | 76
MnROAD Low Volume Road | 01/10/2006 | TUE | Inside | LVR - Inside Lane - 80,000 5 axle semi | 23 | 38 | 0 | 23 | 23 |  | 40 | [8 empty] | 23
MnROAD Low Volume Road | 01/11/2006 | WED | Outside | LVR - Outside Lane - 102,000 5 axle semi | 42 | 69 | 0 | 42 | 42 |  | 40 | [8 empty] | 42
MnROAD Low Volume Road | 01/12/2006 | THU | Inside | LVR - Inside Lane - 80,000 5 axle semi | 68 | 113 | 0 | 69 | 69 |  | 40 | [8 empty] | 69
MnROAD Low Volume Road | 01/13/2006 | FRI | Inside | LVR - Inside Lane - 80,000 5 axle semi | 66 | 110 | 0 | 67 | 67 |  | 40 | [8 empty] | 67
MnROAD Low Volume Road | 01/17/2006 | TUE | Inside | LVR - Inside Lane - 80,000 5 axle semi | 61 | 102 | 0 | 62 | 62 |  | 40 | [8 empty] | 62
MnROAD Low Volume Road | 01/18/2006 | WED | Outside | LVR - Outside Lane - 102,000 5 axle semi | 65 | 108 | 0 | 66 | 66 |  | 40 | [8 empty] | 66
MnROAD Low Volume Road | 01/19/2006 | THU | Inside | LVR - Inside Lane - 80,000 5 axle semi | 75 | 125 | 0 | 76 | 76 |  | 40 | [8 empty] | 76
MnROAD Low Volume Road | 01/20/2006 | FRI | Inside | LVR - Inside Lane - 80,000 5 axle semi | 50 | 82 | 0 | 50 | 50 |  | 40 | [8 empty] | 50
MnROAD Low Volume Road | 01/23/2006 | MON | Inside | LVR - Inside Lane - 80,000 5 axle semi | 69 | 115 | 0 | 70 | 70 |  | 40 | [8 empty] | 70
MnROAD Low Volume Road | 01/24/2006 | TUE | Inside | LVR - Inside Lane - 80,000 5 axle semi | 59 | 98 | 0 | 60 | 60 |  | 40 | [8 empty] | 60
MnROAD Low Volume Road | 01/25/2006 | WED | Outside | LVR - Outside Lane - 102,000 5 axle semi | 50 | 84 | 0 | 51 | 51 |  | 40 | [8 empty] | 51
MnROAD Low Volume Road | 01/26/2006 | THU | Inside | LVR - Inside Lane - 80,000 5 axle semi | 73 | 121 | 0 | 74 | 74 |  | 40 | [8 empty] | 74
MnROAD Low Volume Road | 01/27/2006 | FRI | Inside | LVR - Inside Lane - 80,000 5 axle semi | 41 | 67 | 0 | 41 | 41 |  | 40 | [8 empty] | 41
MnROAD Low Volume Road | 01/30/2006 | MON | Inside | LVR - Inside Lane - 80,000 5 axle semi | 57 | 95 | 0 | 58 | 58 |  | 40 | [8 empty] | 58
MnROAD Low Volume Road | 01/31/2006 | TUE | Inside | LVR - Inside Lane - 80,000 5 axle semi | 44 | 72 | 0 | 44 | 44 |  | 40 | [8 empty] | 44
MnROAD Low Volume Road | 02/01/2006 | WED | Outside | LVR - Outside Lane - 102,000 5 axle semi | 27 | 44 | 0 | 27 | 27 |  | 40 | [8 empty] | 27
MnROAD Low Volume Road | 02/02/2006 | THU | Inside | LVR - Inside Lane - 80,000 5 axle semi | 51 | 85 | 0 | 52 | 52 |  | 40 | [8 empty] | 52
MnROAD Low Volume Road | 02/06/2006 | MON | Inside | LVR - Inside Lane - 80,000 5 axle semi | 11 | 18 | 0 | 11 | 11 |  | 40 | [8 empty] | 11
MnROAD Low Volume Road | 02/09/2006 | THU | Outside | LVR - Outside Lane - 102,000 5 axle semi | 27 | 44 | 0 | 27 | 27 |  | 40 | [8 empty] | 27
MnROAD Low Volume Road | 02/14/2006 | TUE | Inside | LVR - Inside Lane - 80,000 5 axle semi | 37 | 61 | 0 | 37 | 37 |  | 40 | [8 empty] | 37
MnROAD Low Volume Road | 02/15/2006 | WED | Inside | LVR - Inside Lane - 80,000 5 axle semi | 49 | 80 | 0 | 49 | 49 |  | 40 | [8 empty] | 49
MnROAD Low Volume Road | 02/17/2006 | FRI | Inside | LVR - Inside Lane - 80,000 5 axle semi | 34 | 56 | 0 | 34 | 34 |  | 40 | [8 empty] | 34
MnROAD Low Volume Road | 02/21/2006 | TUE | Inside | LVR - Inside Lane - 80,000 5 axle semi | 27 | 44 | 0 | 27 | 27 |  | 40 | [8 empty] | 27
MnROAD Low Volume Road | 02/22/2006 | WED | Outside | LVR - Outside Lane - 102,000 5 axle semi | 71 | 118 | 0 | 72 | 72 |  | 40 | [8 empty] | 72
MnROAD Low Volume Road | 02/24/2006 | FRI | Inside | LVR - Inside Lane - 80,000 5 axle semi | 70 | 116 | 0 | 71 | 71 |  | 40 | [8 empty] | 71
MnROAD Low Volume Road | 02/27/2006 | MON | Inside | LVR - Inside Lane - 80,000 5 axle semi | 78 | 130 | 0 | 79 | 79 |  | 40 | [8 empty] | 79
MnROAD Low Volume Road | 02/28/2006 | TUE | Inside | LVR - Inside Lane - 80,000 5 axle semi | 81 | 134 | 0 | 82 | 82 |  | 40 | [8 empty] | 82
MnROAD Low Volume Road | 03/01/2006 | WED | Outside | LVR - Outside Lane - 102,000 5 axle semi | 65 | 108 | 0 | 66 | 66 |  | 40 | [8 empty] | 66
MnROAD Low Volume Road | 03/02/2006 | THU | Inside | LVR - Inside Lane - 80,000 5 axle semi | 67 | 112 | 0 | 68 | 68 |  | 40 | [8 empty] | 68
MnROAD Low Volume Road | 03/03/2006 | FRI | Inside | LVR - Inside Lane - 80,000 5 axle semi | 74 | 123 | 0 | 75 | 75 |  | 40 | [8 empty] | 75
MnROAD Low Volume Road | 03/05/2006 | SUN | Outside | LVR - Outside Lane - 102,000 5 axle semi | 51 | 85 | 0 | 52 | 52 |  | 40 | [8 empty] | 52
MnROAD Low Volume Road | 03/06/2006 | MON | Inside | LVR - Inside Lane - 80,000 5 axle semi | 25 | 41 | 0 | 25 | 25 |  | 40 | [8 empty] | 25
MnROAD Low Volume Road | 03/07/2006 | TUE | Inside | LVR - Inside Lane - 80,000 5 axle semi | 58 | 97 | 0 | 59 | 59 |  | 40 | [8 empty] | 59
MnROAD Low Volume Road | 03/08/2006 | WED | Outside | LVR - Outside Lane - 102,000 5 axle semi | 54 | 90 | 0 | 55 | 55 |  | 40 | [8 empty] | 55
MnROAD Low Volume Road | 03/09/2006 | THU | Inside | LVR - Inside Lane - 80,000 5 axle semi | 35 | 57 | 0 | 35 | 35 |  | 40 | [8 empty] | 35
MnROAD Low Volume Road | 03/10/2006 | FRI | Inside | LVR - Inside Lane - 80,000 5 axle semi | 48 | 79 | 0 | 48 | 48 |  | 40 | [8 empty] | 48
MnROAD Low Volume Road | 03/11/2006 | SAT | Inside | LVR - Inside Lane - 80,000 5 axle semi | 79 | 131 | 0 | 80 | 80 |  | 40 | [8 empty] | 80
MnROAD Low Volume Road | 03/14/2006 | TUE | Outside | LVR - Outside Lane - 102,000 5 axle semi | 70 | 116 | 0 | 71 | 71 |  | 40 | [8 empty] | 71
MnROAD Low Volume Road | 03/15/2006 | WED | Outside | LVR - Outside Lane - 102,000 5 axle semi | 50 | 82 | 0 | 50 | 50 |  | 40 | [8 empty] | 50
MnROAD Low Volume Road | 03/17/2006 | FRI | Inside | LVR - Inside Lane - 80,000 5 axle semi | 54 | 90 | 0 | 55 | 55 |  | 40 | [8 empty] | 55
MnROAD Low Volume Road | 03/20/2006 | MON | Inside | LVR - Inside Lane - 80,000 5 axle semi | 57 | 95 | 0 | 58 | 58 |  | 40 | [8 empty] | 58
MnROAD Low Volume Road | 03/21/2006 | TUE | Inside | LVR - Inside Lane - 80,000 5 axle semi | 73 | 121 | 0 | 74 | 74 |  | 40 | [8 empty] | 74
MnROAD Low Volume Road | 03/22/2006 | WED | Outside | LVR - Outside Lane - 102,000 5 axle semi | 66 | 110 | 0 | 67 | 67 |  | 40 | [8 empty] | 67
MnROAD Low Volume Road | 03/23/2006 | THU | Inside | LVR - Inside Lane - 80,000 5 axle semi | 72 | 120 | 0 | 73 | 73 |  | 40 | [8 empty] | 73
MnROAD Low Volume Road | 03/24/2006 | FRI | Inside | LVR - Inside Lane - 80,000 5 axle semi | 51 | 85 | 0 | 52 | 52 |  | 40 | [8 empty] | 52
MnROAD Low Volume Road | 03/24/2006 | FRI | Outside | LVR - Outside Lane - 102,000 5 axle semi | 38 | 62 | 0 | 38 | 38 |  | 40 | [8 empty] | 38
MnROAD Low Volume Road | 03/27/2006 | MON | Inside | LVR - Inside Lane - 80,000 5 axle semi | 72 | 120 | 0 | 73 | 73 |  | 40 | [8 empty] | 73
MnROAD Low Volume Road | 03/28/2006 | TUE | Inside | LVR - Inside Lane - 80,000 5 axle semi | 32 | 52 | 0 | 32 | 32 |  | 40 | [8 empty] | 32
MnROAD Low Volume Road | 03/29/2006 | WED | Outside | LVR - Outside Lane - 102,000 5 axle semi | 65 | 108 | 0 | 66 | 66 |  | 40 | [8 empty] | 66
MnROAD Low Volume Road | 03/30/2006 | THU | Inside | LVR - Inside Lane - 80,000 5 axle semi | 72 | 120 | 0 | 73 | 73 |  | 40 | [8 empty] | 73
MnROAD Low Volume Road | 03/31/2006 | FRI | Inside | LVR - Inside Lane - 80,000 5 axle semi | 53 | 89 | 0 | 54 | 54 |  | 40 | [8 empty] | 54
MnROAD Low Volume Road | 04/03/2006 | MON | Inside | LVR - Inside Lane - 80,000 5 axle semi | 57 | 95 | 0 | 58 | 58 |  | 40 | [8 empty] | 58
MnROAD Low Volume Road | 04/04/2006 | TUE | Inside | LVR - Inside Lane - 80,000 5 axle semi | 57 | 95 | 0 | 58 | 58 |  | 40 | [8 empty] | 58
MnROAD Low Volume Road | 04/05/2006 | WED | Outside | LVR - Outside Lane - 102,000 5 axle semi | 51 | 85 | 0 | 52 | 52 |  | 40 | [8 empty] | 52
MnROAD Low Volume Road | 04/06/2006 | THU | Inside | LVR - Inside Lane - 80,000 5 axle semi | 79 | 131 | 0 | 80 | 80 |  | 40 | [8 empty] | 80
MnROAD Low Volume Road | 04/07/2006 | FRI | Inside | LVR - Inside Lane - 80,000 5 axle semi | 53 | 89 | 0 | 54 | 54 |  | 40 | [8 empty] | 54
MnROAD Low Volume Road | 04/10/2006 | MON | Inside | LVR - Inside Lane - 80,000 5 axle semi | 65 | 108 | 0 | 66 | 66 |  | 40 | [8 empty] | 66
MnROAD Low Volume Road | 04/11/2006 | TUE | Inside | LVR - Inside Lane - 80,000 5 axle semi | 79 | 131 | 0 | 80 | 80 |  | 40 | [8 empty] | 80
MnROAD Low Volume Road | 04/12/2006 | WED | Inside | LVR - Inside Lane - 80,000 5 axle semi | 51 | 85 | 0 | 52 | 52 |  | 40 | [8 empty] | 52
MnROAD Low Volume Road | 04/13/2006 | THU | Outside | LVR - Outside Lane - 102,000 5 axle semi | 61 | 102 | 0 | 62 | 62 |  | 40 | [8 empty] | 62
MnROAD Low Volume Road | 04/14/2006 | FRI | Inside | LVR - Inside Lane - 80,000 5 axle semi | 35 | 57 | 0 | 35 | 35 |  | 40 | [8 empty] | 35
MnROAD Low Volume Road | 04/17/2006 | MON | Inside | LVR - Inside Lane - 80,000 5 axle semi | 79 | 131 | 0 | 80 | 80 |  | 40 | [8 empty] | 80
MnROAD Low Volume Road | 04/18/2006 | TUE | Inside | LVR - Inside Lane - 80,000 5 axle semi | 79 | 131 | 0 | 80 | 80 |  | 40 | [8 empty] | 80
MnROAD Low Volume Road | 04/19/2006 | WED | Outside | LVR - Outside Lane - 102,000 5 axle semi | 67 | 112 | 0 | 68 | 68 |  | 40 | [8 empty] | 68
MnROAD Low Volume Road | 04/20/2006 | THU | Inside | LVR - Inside Lane - 80,000 5 axle semi | 79 | 131 | 0 | 80 | 80 |  | 40 | [8 empty] | 80
MnROAD Low Volume Road | 04/21/2006 | FRI | Inside | LVR - Inside Lane - 80,000 5 axle semi | 51 | 85 | 0 | 52 | 52 |  | 40 | [8 empty] | 52
MnROAD Low Volume Road | 04/26/2006 | WED | Outside | LVR - Outside Lane - 102,000 5 axle semi | 79 | 131 | 0 | 80 | 80 |  | 40 | [8 empty] | 80
MnROAD Low Volume Road | 05/01/2006 | MON | Inside | LVR - Inside Lane - 80,000 5 axle semi | 70 | 116 | 0 | 71 | 71 |  | 40 | [8 empty] | 71
MnROAD Low Volume Road | 05/02/2006 | TUE | Inside | LVR - Inside Lane - 80,000 5 axle semi | 38 | 62 | 0 | 38 | 38 |  | 40 | [8 empty] | 38
MnROAD Low Volume Road | 05/03/2006 | WED | Outside | LVR - Outside Lane - 102,000 5 axle semi | 59 | 98 | 0 | 60 | 60 |  | 40 | [8 empty] | 60
MnROAD Low Volume Road | 05/04/2006 | THU | Inside | LVR - Inside Lane - 80,000 5 axle semi | 32 | 52 | 0 | 32 | 32 |  | 40 | [8 empty] | 32
MnROAD Low Volume Road | 05/08/2006 | MON | Inside | LVR - Inside Lane - 80,000 5 axle semi | 70 | 116 | 0 | 71 | 71 |  | 40 | [8 empty] | 71
MnROAD Low Volume Road | 05/09/2006 | TUE | Inside | LVR - Inside Lane - 80,000 5 axle semi | 73 | 121 | 0 | 74 | 74 |  | 40 | [8 empty] | 74
MnROAD Low Volume Road | 05/10/2006 | WED | Inside | LVR - Inside Lane - 80,000 5 axle semi | 18 | 30 | 0 | 18 | 18 |  | 40 | [8 empty] | 18
MnROAD Low Volume Road | 05/12/2006 | FRI | Outside | LVR - Outside Lane - 102,000 5 axle semi | 62 | 103 | 0 | 63 | 63 |  | 40 | [8 empty] | 63
MnROAD Low Volume Road | 05/15/2006 | MON | Inside | LVR - Inside Lane - 80,000 5 axle semi | 66 | 110 | 0 | 67 | 67 |  | 40 | [8 empty] | 67
MnROAD Low Volume Road | 05/17/2006 | WED | Outside | LVR - Outside Lane - 102,000 5 axle semi | 12 | 20 | 0 | 12 | 12 |  | 40 | [8 empty] | 12
MnROAD Low Volume Road | 05/19/2006 | FRI | Inside | LVR - Inside Lane - 80,000 5 axle semi | 59 | 98 | 0 | 60 | 60 |  | 40 | [8 empty] | 60
MnROAD Low Volume Road | 05/22/2006 | MON | Inside | LVR - Inside Lane - 80,000 5 axle semi | 66 | 110 | 0 | 67 | 67 |  | 40 | [8 empty] | 67
MnROAD Low Volume Road | 05/23/2006 | TUE | Inside | LVR - Inside Lane - 80,000 5 axle semi | 22 | 36 | 0 | 22 | 22 |  | 40 | [8 empty] | 22
MnROAD Low Volume Road | 05/25/2006 | THU | Inside | LVR - Inside Lane - 80,000 5 axle semi | 1 | 2 | 0 | 1 | 1 |  | 40 | [8 empty] | 1
MnROAD Low Volume Road | 05/26/2006 | FRI | Outside | LVR - Outside Lane - 102,000 5 axle semi | 60 | 100 | 0 | 61 | 61 |  | 40 | [8 empty] | 61
MnROAD Low Volume Road | 05/30/2006 | TUE | Inside | LVR - Inside Lane - 80,000 5 axle semi | 63 | 105 | 0 | 64 | 64 |  | 40 | [8 empty] | 64
MnROAD Low Volume Road | 05/31/2006 | WED | Outside | LVR - Outside Lane - 102,000 5 axle semi | 60 | 100 | 0 | 61 | 61 |  | 40 | [8 empty] | 61
MnROAD Low Volume Road | 06/01/2006 | THU | Inside | LVR - Inside Lane - 80,000 5 axle semi | 55 | 92 | 0 | 56 | 56 |  | 40 | [8 empty] | 56
MnROAD Low Volume Road | 06/05/2006 | MON | Inside | LVR - Inside Lane - 80,000 5 axle semi | 76 | 126 | 0 | 77 | 77 |  | 40 | [8 empty] | 77
MnROAD Low Volume Road | 06/07/2006 | WED | Outside | LVR - Outside Lane - 102,000 5 axle semi | 45 | 74 | 0 | 45 | 45 |  | 40 | [8 empty] | 45
MnROAD Low Volume Road | 06/08/2006 | THU | Inside | LVR - Inside Lane - 80,000 5 axle semi | 33 | 54 | 0 | 33 | 33 |  | 40 | [8 empty] | 33
MnROAD Low Volume Road | 06/12/2006 | MON | Inside | LVR - Inside Lane - 80,000 5 axle semi | 47 | 77 | 0 | 47 | 47 |  | 40 | [8 empty] | 47
MnROAD Low Volume Road | 06/13/2006 | TUE | Inside | LVR - Inside Lane - 80,000 5 axle semi | 82 | 136 | 0 | 83 | 83 |  | 40 | [8 empty] | 83
MnROAD Low Volume Road | 06/14/2006 | WED | Outside | LVR - Outside Lane - 102,000 5 axle semi | 42 | 69 | 0 | 42 | 42 |  | 40 | [8 empty] | 42
MnROAD Low Volume Road | 08/14/2006 | MON | Inside | LVR - Inside Lane - 80,000 5 axle semi | 22 | 36 | 0 | 22 | 22 |  | 40 | [8 empty] | 22
MnROAD Low Volume Road | 08/15/2006 | TUE | Inside | LVR - Inside Lane - 80,000 5 axle semi | 72 | 120 | 0 | 73 | 73 |  | 40 | [8 empty] | 73
MnROAD Low Volume Road | 08/16/2006 | WED | Outside | LVR - Outside Lane - 102,000 5 axle semi | 66 | 110 | 0 | 67 | 67 |  | 40 | [8 empty] | 67
MnROAD Low Volume Road | 08/17/2006 | THU | Inside | LVR - Inside Lane - 80,000 5 axle semi | 72 | 120 | 0 | 73 | 73 |  | 40 | [8 empty] | 73
MnROAD Low Volume Road | 08/21/2006 | MON | Inside | LVR - Inside Lane - 80,000 5 axle semi | 69 | 115 | 0 | 70 | 70 |  | 40 | [8 empty] | 70
MnROAD Low Volume Road | 08/25/2006 | FRI | Inside | LVR - Inside Lane - 80,000 5 axle semi | 53 | 89 | 0 | 54 | 54 |  | 40 | [8 empty] | 54
MnROAD Low Volume Road | 08/28/2006 | MON | Inside | LVR - Inside Lane - 80,000 5 axle semi | 55 | 92 | 0 | 56 | 56 |  | 40 | [8 empty] | 56
MnROAD Low Volume Road | 09/01/2006 | FRI | Inside | LVR - Inside Lane - 80,000 5 axle semi | 42 | 69 | 0 | 42 | 42 |  | 40 | [8 empty] | 42
MnROAD Low Volume Road | 09/05/2006 | TUE | Inside | LVR - Inside Lane - 80,000 5 axle semi | 65 | 108 | 0 | 66 | 66 |  | 40 | [8 empty] | 66
MnROAD Low Volume Road | 09/06/2006 | WED | Outside | LVR - Outside Lane - 102,000 5 axle semi | 67 | 112 | 0 | 68 | 68 |  | 40 | [8 empty] | 68
MnROAD Low Volume Road | 09/07/2006 | THU | Inside | LVR - Inside Lane - 80,000 5 axle semi | 65 | 108 | 0 | 66 | 66 |  | 40 | [8 empty] | 66
MnROAD Low Volume Road | 09/19/2006 | TUE | Inside | LVR - Inside Lane - 80,000 5 axle semi | 64 | 107 | 0 | 65 | 65 |  | 40 | [8 empty] | 65
MnROAD Low Volume Road | 09/22/2006 | FRI | Inside | LVR - Inside Lane - 80,000 5 axle semi | 15 | 25 | 0 | 15 | 15 |  | 40 | [8 empty] | 15
MnROAD Low Volume Road | 09/27/2006 | WED | Outside | LVR - Outside Lane - 102,000 5 axle semi | 51 | 85 | 0 | 52 | 52 |  | 40 | [8 empty] | 52
MnROAD Low Volume Road | 09/28/2006 | THU | Inside | LVR - Inside Lane - 80,000 5 axle semi | 21 | 34 | 0 | 21 | 21 |  | 40 | [8 empty] | 21
MnROAD Low Volume Road | 09/29/2006 | FRI | Inside | LVR - Inside Lane - 80,000 5 axle semi | 24 | 39 | 0 | 24 | 24 |  | 40 | [8 empty] | 24
MnROAD Low Volume Road | 10/02/2006 | MON | Inside | LVR - Inside Lane - 80,000 5 axle semi | 58 | 97 | 0 | 59 | 59 |  | 40 | [8 empty] | 59
MnROAD Low Volume Road | 10/04/2006 | WED | Outside | LVR - Outside Lane - 102,000 5 axle semi | 47 | 77 | 0 | 47 | 47 |  | 40 | [8 empty] | 47
MnROAD Low Volume Road | 10/05/2006 | THU | Inside | LVR - Inside Lane - 80,000 5 axle semi | 79 | 131 | 0 | 80 | 80 |  | 40 | [8 empty] | 80
MnROAD Low Volume Road | 10/06/2006 | FRI | Inside | LVR - Inside Lane - 80,000 5 axle semi | 62 | 103 | 0 | 63 | 63 |  | 40 | [8 empty] | 63
MnROAD Low Volume Road | 10/09/2006 | MON | Inside | LVR - Inside Lane - 80,000 5 axle semi | 63 | 105 | 0 | 64 | 64 |  | 40 | [8 empty] | 64
MnROAD Low Volume Road | 10/10/2006 | TUE | Inside | LVR - Inside Lane - 80,000 5 axle semi | 64 | 107 | 0 | 65 | 65 |  | 40 | [8 empty] | 65
MnROAD Low Volume Road | 10/11/2006 | WED | Outside | LVR - Outside Lane - 102,000 5 axle semi | 67 | 112 | 0 | 68 | 68 |  | 40 | [8 empty] | 68
MnROAD Low Volume Road | 10/12/2006 | THU | Outside | LVR - Outside Lane - 102,000 5 axle semi | 21 | 34 | 0 | 21 | 21 |  | 40 | [8 empty] | 21
MnROAD Low Volume Road | 10/13/2006 | FRI | Outside | LVR - Outside Lane - 102,000 5 axle semi | 48 | 79 | 0 | 48 | 48 |  | 40 | [8 empty] | 48
MnROAD Low Volume Road | 10/16/2006 | MON | Outside | LVR - Outside Lane - 102,000 5 axle semi | 59 | 98 | 0 | 60 | 60 |  | 40 | [8 empty] | 60
MnROAD Low Volume Road | 10/17/2006 | TUE | Outside | LVR - Outside Lane - 102,000 5 axle semi | 52 | 87 | 0 | 53 | 53 |  | 40 | [8 empty] | 53
MnROAD Low Volume Road | 10/18/2006 | WED | Outside | LVR - Outside Lane - 102,000 5 axle semi | 64 | 107 | 0 | 65 | 65 |  | 40 | [8 empty] | 65
MnROAD Low Volume Road | 10/19/2006 | THU | Inside | LVR - Inside Lane - 80,000 5 axle semi | 54 | 90 | 0 | 55 | 55 |  | 40 | [8 empty] | 55
MnROAD Low Volume Road | 10/20/2006 | FRI | Inside | LVR - Inside Lane - 80,000 5 axle semi | 54 | 90 | 0 | 55 | 55 |  | 40 | [8 empty] | 55
MnROAD Low Volume Road | 10/23/2006 | MON | Inside | LVR - Inside Lane - 80,000 5 axle semi | 70 | 116 | 0 | 71 | 71 |  | 40 | [8 empty] | 71
MnROAD Low Volume Road | 10/25/2006 | WED | Inside | LVR - Inside Lane - 80,000 5 axle semi | 79 | 131 | 0 | 80 | 80 |  | 40 | [8 empty] | 80
MnROAD Low Volume Road | 10/30/2006 | MON | Inside | LVR - Inside Lane - 80,000 5 axle semi | 15 | 25 | 0 | 15 | 15 |  | 40 | [8 empty] | 15
MnROAD Low Volume Road | 11/07/2006 | TUE | Inside | LVR - Inside Lane - 80,000 5 axle semi | 65 | 108 | 0 | 66 | 66 |  | 40 | [8 empty] | 66
MnROAD Low Volume Road | 11/08/2006 | WED | Inside | LVR - Inside Lane - 80,000 5 axle semi | 25 | 41 | 0 | 25 | 25 |  | 40 | [8 empty] | 25
MnROAD Low Volume Road | 11/13/2006 | MON | Inside | LVR - Inside Lane - 80,000 5 axle semi | 27 | 44 | 0 | 27 | 27 |  | 40 | [8 empty] | 27
MnROAD Low Volume Road | 11/14/2006 | TUE | Inside | LVR - Inside Lane - 80,000 5 axle semi | 69 | 115 | 0 | 70 | 70 |  | 40 | [8 empty] | 70
MnROAD Low Volume Road | 11/16/2006 | THU | Inside | LVR - Inside Lane - 80,000 5 axle semi | 72 | 120 | 0 | 73 | 73 |  | 40 | [8 empty] | 73
MnROAD Low Volume Road | 11/17/2006 | FRI | Inside | LVR - Inside Lane - 80,000 5 axle semi | 33 | 54 | 0 | 33 | 33 |  | 40 | [8 empty] | 33
MnROAD Low Volume Road | 11/20/2006 | MON | Inside | LVR - Inside Lane - 80,000 5 axle semi | 63 | 105 | 0 | 64 | 64 |  | 40 | [8 empty] | 64
MnROAD Low Volume Road | 11/21/2006 | TUE | Inside | LVR - Inside Lane - 80,000 5 axle semi | 61 | 102 | 0 | 62 | 62 |  | 40 | [8 empty] | 62
MnROAD Low Volume Road | 11/22/2006 | WED | Inside | LVR - Inside Lane - 80,000 5 axle semi | 60 | 100 | 0 | 61 | 61 |  | 40 | [8 empty] | 61
MnROAD Low Volume Road | 11/27/2006 | MON | Inside | LVR - Inside Lane - 80,000 5 axle semi | 61 | 102 | 0 | 62 | 62 |  | 40 | [8 empty] | 62
MnROAD Low Volume Road | 11/28/2006 | TUE | Inside | LVR - Inside Lane - 80,000 5 axle semi | 52 | 87 | 0 | 53 | 53 |  | 40 | [8 empty] | 53
MnROAD Low Volume Road | 11/28/2006 | TUE | Inside | LVR - Inside Lane - 80,000 5 axle semi | 62 | 103 | 0 | 63 | 63 |  | 40 | [8 empty] | 63
MnROAD Low Volume Road | 11/29/2006 | WED | Inside | LVR - Inside Lane - 80,000 5 axle semi | 24 | 39 | 0 | 24 | 24 |  | 40 | [8 empty] | 24
MnROAD Low Volume Road | 11/29/2006 | WED | Inside | LVR - Inside Lane - 80,000 5 axle semi | 20 | 33 | 0 | 20 | 20 |  | 40 | [8 empty] | 20
MnROAD Low Volume Road | 11/29/2006 | WED | Inside | LVR - Inside Lane - 80,000 5 axle semi | 24 | 39 | 0 | 24 | 24 |  | 40 | [8 empty] | 24
MnROAD Low Volume Road | 11/30/2006 | THU | Outside | LVR - Outside Lane - 102,000 5 axle semi | 77 | 128 | 0 | 78 | 78 |  | 40 | [8 empty] | 78
MnROAD Low Volume Road | 12/01/2006 | FRI | Inside | LVR - Inside Lane - 80,000 5 axle semi | 72 | 120 | 0 | 73 | 73 |  | 40 | [8 empty] | 73
MnROAD Low Volume Road | 12/04/2006 | MON | Inside | LVR - Inside Lane - 80,000 5 axle semi | 71 | 118 | 0 | 72 | 72 |  | 40 | [8 empty] | 72
MnROAD Low Volume Road | 12/05/2006 | TUE | Inside | LVR - Inside Lane - 80,000 5 axle semi | 30 | 49 | 0 | 30 | 30 |  | 40 | [8 empty] | 30
MnROAD Low Volume Road | 12/06/2006 | WED | Outside | LVR - Outside Lane - 102,000 5 axle semi | 53 | 89 | 0 | 54 | 54 |  | 40 | [8 empty] | 54
MnROAD Low Volume Road | 12/07/2006 | THU | Inside | LVR - Inside Lane - 80,000 5 axle semi | 79 | 131 | 0 | 80 | 80 |  | 40 | [8 empty] | 80
MnROAD Low Volume Road | 12/07/2006 | THU | Outside | LVR - Outside Lane - 102,000 5 axle semi | 45 | 74 | 0 | 45 | 45 |  | 40 | [8 empty] | 45
MnROAD Low Volume Road | 12/12/2006 | TUE | Inside | LVR - Inside Lane - 80,000 5 axle semi | 61 | 102 | 0 | 62 | 62 |  | 40 | [8 empty] | 62
MnROAD Low Volume Road | 12/13/2006 | WED | Outside | LVR - Outside Lane - 102,000 5 axle semi | 50 | 84 | 0 | 51 | 51 |  | 40 | [8 empty] | 51
MnROAD Low Volume Road | 12/14/2006 | THU | Inside | LVR - Inside Lane - 80,000 5 axle semi | 42 | 69 | 0 | 42 | 42 |  | 40 | [8 empty] | 42
MnROAD Low Volume Road | 12/18/2006 | MON | Inside | LVR - Inside Lane - 80,000 5 axle semi | 55 | 92 | 0 | 56 | 56 |  | 40 | [8 empty] | 56
MnROAD Low Volume Road | 12/19/2006 | TUE | Inside | LVR - Inside Lane - 80,000 5 axle semi | 69 | 115 | 0 | 70 | 70 |  | 40 | [8 empty] | 70
MnROAD Low Volume Road | 12/20/2006 | WED | Outside | LVR - Outside Lane - 102,000 5 axle semi | 69 | 115 | 0 | 70 | 70 |  | 40 | [8 empty] | 70
MnROAD Low Volume Road | 12/21/2006 | THU | Inside | LVR - Inside Lane - 80,000 5 axle semi | 57 | 95 | 0 | 58 | 58 |  | 40 | [8 empty] | 58
MnROAD Low Volume Road | 12/26/2006 | TUE | Inside | LVR - Inside Lane - 80,000 5 axle semi | 75 | 125 | 0 | 76 | 76 |  | 40 | [8 empty] | 76
MnROAD Low Volume Road | 12/28/2006 | THU | Inside | LVR - Inside Lane - 80,000 5 axle semi | 71 | 118 | 0 | 72 | 72 |  | 40 | [8 empty] | 72
MnROAD Low Volume Road | 12/29/2006 | FRI | Inside | LVR - Inside Lane - 80,000 5 axle semi | 42 | 69 | 0 | 42 | 42 |  | 40 | [8 empty] | 42
MnROAD Low Volume Road | 01/02/2007 | TUE | Inside | LVR - Inside Lane - 80,000 5 axle semi | 28 | 46 | 0 | 28 | 28 |  | 40 | [8 empty] | 28
MnROAD Low Volume Road | 01/03/2007 | WED | Outside | LVR - Outside Lane - 102,000 5 axle semi | 62 | 103 | 0 | 63 | 63 |  | 40 | [8 empty] | 63
MnROAD Low Volume Road | 01/04/2007 | THU | Inside | LVR - Inside Lane - 80,000 5 axle semi | 83 | 138 | 0 | 84 | 84 |  | 40 | [8 empty] | 84
MnROAD Low Volume Road | 01/05/2007 | FRI | Inside | LVR - Inside Lane - 80,000 5 axle semi | 62 | 103 | 0 | 63 | 63 |  | 40 | [8 empty] | 63
MnROAD Low Volume Road | 01/08/2007 | MON | Inside | LVR - Inside Lane - 80,000 5 axle semi | 71 | 118 | 0 | 72 | 72 |  | 40 | [8 empty] | 72
MnROAD Low Volume Road | 01/09/2007 | TUE | Inside | LVR - Inside Lane - 80,000 5 axle semi | 45 | 74 | 0 | 45 | 45 |  | 40 | [8 empty] | 45
MnROAD Low Volume Road | 01/10/2007 | WED | Outside | LVR - Outside Lane - 102,000 5 axle semi | 29 | 48 | 0 | 29 | 29 |  | 40 | [8 empty] | 29
MnROAD Low Volume Road | 01/11/2007 | THU | Inside | LVR - Inside Lane - 80,000 5 axle semi | 36 | 59 | 0 | 36 | 36 |  | 40 | [8 empty] | 36
MnROAD Low Volume Road | 01/12/2007 | FRI | Inside | LVR - Inside Lane - 80,000 5 axle semi | 46 | 75 | 0 | 46 | 46 |  | 40 | [8 empty] | 46
MnROAD Low Volume Road | 01/16/2007 | TUE | Inside | LVR - Inside Lane - 80,000 5 axle semi | 80 | 133 | 0 | 81 | 81 |  | 40 | [8 empty] | 81
MnROAD Low Volume Road | 01/17/2007 | WED | Inside | LVR - Inside Lane - 80,000 5 axle semi | 81 | 134 | 0 | 82 | 82 |  | 40 | [8 empty] | 82
MnROAD Low Volume Road | 01/18/2007 | THU | Outside | LVR - Outside Lane - 102,000 5 axle semi | 50 | 82 | 0 | 50 | 50 |  | 40 | [8 empty] | 50
MnROAD Low Volume Road | 01/19/2007 | FRI | Inside | LVR - Inside Lane - 80,000 5 axle semi | 59 | 98 | 0 | 60 | 60 |  | 40 | [8 empty] | 60
MnROAD Low Volume Road | 01/22/2007 | MON | Inside | LVR - Inside Lane - 80,000 5 axle semi | 29 | 48 | 0 | 29 | 29 |  | 40 | [8 empty] | 29
MnROAD Low Volume Road | 01/23/2007 | TUE | Inside | LVR - Inside Lane - 80,000 5 axle semi | 67 | 112 | 0 | 68 | 68 |  | 40 | [8 empty] | 68
MnROAD Low Volume Road | 01/24/2007 | WED | Outside | LVR - Outside Lane - 102,000 5 axle semi | 39 | 64 | 0 | 39 | 39 |  | 40 | [8 empty] | 39
MnROAD Low Volume Road | 01/25/2007 | THU | Inside | LVR - Inside Lane - 80,000 5 axle semi | 71 | 118 | 0 | 72 | 72 |  | 40 | [8 empty] | 72
MnROAD Low Volume Road | 01/26/2007 | FRI | Inside | LVR - Inside Lane - 80,000 5 axle semi | 25 | 41 | 0 | 25 | 25 |  | 40 | [8 empty] | 25
MnROAD Low Volume Road | 01/29/2007 | MON | Inside | LVR - Inside Lane - 80,000 5 axle semi | 71 | 118 | 0 | 72 | 72 |  | 40 | [8 empty] | 72
MnROAD Low Volume Road | 01/30/2007 | TUE | Inside | LVR - Inside Lane - 80,000 5 axle semi | 79 | 131 | 0 | 80 | 80 |  | 40 | [8 empty] | 80
MnROAD Low Volume Road | 01/31/2007 | WED | Outside | LVR - Outside Lane - 102,000 5 axle semi | 67 | 112 | 0 | 68 | 68 |  | 40 | [8 empty] | 68
MnROAD Low Volume Road | 02/01/2007 | THU | Inside | LVR - Inside Lane - 80,000 5 axle semi | 63 | 105 | 0 | 64 | 64 |  | 40 | [8 empty] | 64
MnROAD Low Volume Road | 02/02/2007 | FRI | Inside | LVR - Inside Lane - 80,000 5 axle semi | 67 | 112 | 0 | 68 | 68 |  | 40 | [8 empty] | 68
MnROAD Low Volume Road | 02/06/2007 | TUE | Inside | LVR - Inside Lane - 80,000 5 axle semi | 50 | 84 | 0 | 51 | 51 |  | 40 | [8 empty] | 51
MnROAD Low Volume Road | 02/07/2007 | WED | Outside | LVR - Outside Lane - 102,000 5 axle semi | 69 | 115 | 0 | 70 | 70 |  | 40 | [8 empty] | 70
MnROAD Low Volume Road | 02/08/2007 | THU | Inside | LVR - Inside Lane - 80,000 5 axle semi | 73 | 121 | 0 | 74 | 74 |  | 40 | [8 empty] | 74
MnROAD Low Volume Road | 02/09/2007 | FRI | Inside | LVR - Inside Lane - 80,000 5 axle semi | 69 | 115 | 0 | 70 | 70 |  | 40 | [8 empty] | 70
MnROAD Low Volume Road | 02/12/2007 | MON | Inside | LVR - Inside Lane - 80,000 5 axle semi | 67 | 112 | 0 | 68 | 68 |  | 40 | [8 empty] | 68
MnROAD Low Volume Road | 02/13/2007 | TUE | Inside | LVR - Inside Lane - 80,000 5 axle semi | 67 | 112 | 0 | 68 | 68 |  | 40 | [8 empty] | 68
MnROAD Low Volume Road | 02/14/2007 | WED | Outside | LVR - Outside Lane - 102,000 5 axle semi | 49 | 80 | 0 | 49 | 49 |  | 40 | [8 empty] | 49
MnROAD Low Volume Road | 02/16/2007 | FRI | Inside | LVR - Inside Lane - 80,000 5 axle semi | 67 | 112 | 0 | 68 | 68 |  | 40 | [8 empty] | 68
MnROAD Low Volume Road | 02/20/2007 | TUE | Outside | LVR - Outside Lane - 102,000 5 axle semi | 41 | 67 | 0 | 41 | 41 |  | 40 | [8 empty] | 41
MnROAD Low Volume Road | 02/21/2007 | WED | Inside | LVR - Inside Lane - 80,000 5 axle semi | 69 | 115 | 0 | 70 | 70 |  | 40 | [8 empty] | 70
MnROAD Low Volume Road | 02/22/2007 | THU | Inside | LVR - Inside Lane - 80,000 5 axle semi | 69 | 115 | 0 | 70 | 70 |  | 40 | [8 empty] | 70
MnROAD Low Volume Road | 03/06/2007 | TUE | Inside | LVR - Inside Lane - 80,000 5 axle semi | 61 | 102 | 0 | 62 | 62 |  | 40 | [8 empty] | 62
MnROAD Low Volume Road | 03/07/2007 | WED | Outside | LVR - Outside Lane - 102,000 5 axle semi | 48 | 79 | 0 | 48 | 48 |  | 40 | [8 empty] | 48
MnROAD Low Volume Road | 03/08/2007 | THU | Inside | LVR - Inside Lane - 80,000 5 axle semi | 25 | 41 | 0 | 25 | 25 |  | 40 | [8 empty] | 25
MnROAD Low Volume Road | 03/12/2007 | MON | Outside | LVR - Outside Lane - 102,000 5 axle semi | 20 | 33 | 0 | 20 | 20 |  | 40 | [8 empty] | 20
MnROAD Low Volume Road | 03/13/2007 | TUE | Inside | LVR - Inside Lane - 80,000 5 axle semi | 66 | 110 | 0 | 67 | 67 |  | 40 | [8 empty] | 67
MnROAD Low Volume Road | 03/15/2007 | THU | Inside | LVR - Inside Lane - 80,000 5 axle semi | 73 | 121 | 0 | 74 | 74 |  | 40 | [8 empty] | 74
MnROAD Low Volume Road | 03/16/2007 | FRI | Inside | LVR - Inside Lane - 80,000 5 axle semi | 50 | 82 | 0 | 50 | 50 |  | 40 | [8 empty] | 50
MnROAD Low Volume Road | 03/19/2007 | MON | Inside | LVR - Inside Lane - 80,000 5 axle semi | 72 | 120 | 0 | 73 | 73 |  | 40 | [8 empty] | 73
MnROAD Low Volume Road | 03/20/2007 | TUE | Inside | LVR - Inside Lane - 80,000 5 axle semi | 34 | 56 | 0 | 34 | 34 |  | 40 | [8 empty] | 34
MnROAD Low Volume Road | 03/21/2007 | WED | Outside | LVR - Outside Lane - 102,000 5 axle semi | 65 | 108 | 0 | 66 | 66 |  | 40 | [8 empty] | 66
MnROAD Low Volume Road | 03/22/2007 | THU | Inside | LVR - Inside Lane - 80,000 5 axle semi | 45 | 74 | 0 | 45 | 45 |  | 40 | [8 empty] | 45
MnROAD Low Volume Road | 03/23/2007 | FRI | Inside | LVR - Inside Lane - 80,000 5 axle semi | 40 | 66 | 0 | 40 | 40 |  | 40 | [8 empty] | 40
MnROAD Low Volume Road | 03/26/2007 | MON | Inside | LVR - Inside Lane - 80,000 5 axle semi | 48 | 79 | 0 | 48 | 48 |  | 40 | [8 empty] | 48
MnROAD Low Volume Road | 03/27/2007 | TUE | Inside | LVR - Inside Lane - 80,000 5 axle semi | 66 | 110 | 0 | 67 | 67 |  | 40 | [8 empty] | 67
MnROAD Low Volume Road | 03/28/2007 | WED | Outside | LVR - Outside Lane - 102,000 5 axle semi | 53 | 89 | 0 | 54 | 54 |  | 40 | [8 empty] | 54
MnROAD Low Volume Road | 03/29/2007 | THU | Inside | LVR - Inside Lane - 80,000 5 axle semi | 66 | 110 | 0 | 67 | 67 |  | 40 | [8 empty] | 67
MnROAD Low Volume Road | 03/30/2007 | FRI | Inside | LVR - Inside Lane - 80,000 5 axle semi | 64 | 107 | 0 | 65 | 65 |  | 40 | [8 empty] | 65
MnROAD Low Volume Road | 04/02/2007 | MON | Inside | LVR - Inside Lane - 80,000 5 axle semi | 65 | 108 | 0 | 66 | 66 |  | 40 | [8 empty] | 66
MnROAD Low Volume Road | 04/03/2007 | TUE | Inside | LVR - Inside Lane - 80,000 5 axle semi | 53 | 89 | 0 | 54 | 54 |  | 40 | [8 empty] | 54
MnROAD Low Volume Road | 04/04/2007 | WED | Outside | LVR - Outside Lane - 102,000 5 axle semi | 47 | 77 | 0 | 47 | 47 |  | 40 | [8 empty] | 47
MnROAD Low Volume Road | 04/05/2007 | THU | Inside | LVR - Inside Lane - 80,000 5 axle semi | 61 | 102 | 0 | 62 | 62 |  | 40 | [8 empty] | 62
MnROAD Low Volume Road | 04/06/2007 | FRI | Inside | LVR - Inside Lane - 80,000 5 axle semi | 40 | 66 | 0 | 40 | 40 |  | 40 | [8 empty] | 40
MnROAD Low Volume Road | 04/09/2007 | MON | Inside | LVR - Inside Lane - 80,000 5 axle semi | 69 | 115 | 0 | 70 | 70 |  | 40 | [8 empty] | 70
MnROAD Low Volume Road | 04/10/2007 | TUE | Inside | LVR - Inside Lane - 80,000 5 axle semi | 69 | 115 | 0 | 70 | 70 |  | 40 | [8 empty] | 70
MnROAD Low Volume Road | 04/11/2007 | WED | Outside | LVR - Outside Lane - 102,000 5 axle semi | 69 | 115 | 0 | 70 | 70 |  | 40 | [8 empty] | 70
MnROAD Low Volume Road | 04/12/2007 | THU | Inside | LVR - Inside Lane - 80,000 5 axle semi | 59 | 98 | 0 | 60 | 60 |  | 40 | [8 empty] | 60
MnROAD Low Volume Road | 04/13/2007 | FRI | Inside | LVR - Inside Lane - 80,000 5 axle semi | 44 | 72 | 0 | 44 | 44 |  | 40 | [8 empty] | 44
MnROAD Low Volume Road | 04/17/2007 | TUE | Inside | LVR - Inside Lane - 80,000 5 axle semi | 39 | 64 | 0 | 39 | 39 |  | 40 | [8 empty] | 39
MnROAD Low Volume Road | 04/18/2007 | WED | Outside | LVR - Outside Lane - 102,000 5 axle semi | 61 | 102 | 0 | 62 | 62 |  | 40 | [8 empty] | 62
MnROAD Low Volume Road | 04/19/2007 | THU | Inside | LVR - Inside Lane - 80,000 5 axle semi | 50 | 82 | 0 | 50 | 50 |  | 40 | [8 empty] | 50
MnROAD Low Volume Road | 04/23/2007 | MON | Inside | LVR - Inside Lane - 80,000 5 axle semi | 45 | 74 | 0 | 45 | 45 |  | 40 | [8 empty] | 45
MnROAD Low Volume Road | 04/24/2007 | TUE | Inside | LVR - Inside Lane - 80,000 5 axle semi | 53 | 89 | 0 | 54 | 54 |  | 40 | [8 empty] | 54
MnROAD Low Volume Road | 04/25/2007 | WED | Outside | LVR - Outside Lane - 102,000 5 axle semi | 79 | 131 | 0 | 80 | 80 |  | 40 | [8 empty] | 80
MnROAD Low Volume Road | 04/26/2007 | THU | Inside | LVR - Inside Lane - 80,000 5 axle semi | 72 | 120 | 0 | 73 | 73 |  | 40 | [8 empty] | 73
MnROAD Low Volume Road | 04/27/2007 | FRI | Inside | LVR - Inside Lane - 80,000 5 axle semi | 34 | 56 | 0 | 34 | 34 |  | 40 | [8 empty] | 34
MnROAD Low Volume Road | 04/30/2007 | MON | Inside | LVR - Inside Lane - 80,000 5 axle semi | 73 | 121 | 0 | 74 | 74 |  | 40 | [8 empty] | 74
MnROAD Low Volume Road | 05/02/2007 | WED | Outside | LVR - Outside Lane - 102,000 5 axle semi | 45 | 74 | 0 | 45 | 45 |  | 40 | [8 empty] | 45
MnROAD Low Volume Road | 05/03/2007 | THU | Inside | LVR - Inside Lane - 80,000 5 axle semi | 22 | 36 | 0 | 22 | 22 |  | 40 | [8 empty] | 22
MnROAD Low Volume Road | 05/04/2007 | FRI | Inside | LVR - Inside Lane - 80,000 5 axle semi | 68 | 113 | 0 | 69 | 69 |  | 40 | [8 empty] | 69
MnROAD Low Volume Road | 05/06/2007 | SUN | Outside | LVR - Outside Lane - 102,000 5 axle semi | 17 | 28 | 0 | 17 | 17 |  | 40 | [8 empty] | 17
MnROAD Low Volume Road | 05/08/2007 | TUE | Inside | LVR - Inside Lane - 80,000 5 axle semi | 50 | 84 | 0 | 51 | 51 |  | 40 | [8 empty] | 51
MnROAD Low Volume Road | 05/08/2007 | TUE | Inside | LVR - Inside Lane - 80,000 5 axle semi | 43 | 71 | 0 | 43 | 43 |  | 40 | [8 empty] | 43
MnROAD Low Volume Road | 05/18/2007 | FRI | Inside | LVR - Inside Lane - 80,000 5 axle semi | 49 | 80 | 0 | 49 | 49 |  | 40 | [8 empty] | 49
MnROAD Low Volume Road | 05/29/2007 | TUE | Inside | LVR - Inside Lane - 80,000 5 axle semi | 24 | 39 | 0 | 24 | 24 |  | 40 | [8 empty] | 24
MnROAD Low Volume Road | 05/31/2007 | THU | Inside | LVR - Inside Lane - 80,000 5 axle semi | 13 | 21 | 0 | 13 | 13 |  | 40 | [8 empty] | 13
MnROAD Low Volume Road | 06/01/2007 | FRI | Inside | LVR - Inside Lane - 80,000 5 axle semi | 79 | 131 | 0 | 80 | 80 |  | 40 | [8 empty] | 80
MnROAD Low Volume Road | 06/06/2007 | WED | Outside | LVR - Outside Lane - 102,000 5 axle semi | 17 | 28 | 0 | 17 | 17 |  | 40 | [8 empty] | 17
MnROAD Low Volume Road | 06/08/2007 | FRI | Inside | LVR - Inside Lane - 80,000 5 axle semi | 52 | 87 | 0 | 53 | 53 |  | 40 | [8 empty] | 53
MnROAD Low Volume Road | 06/15/2007 | FRI | Inside | LVR - Inside Lane - 80,000 5 axle semi | 65 | 108 | 0 | 66 | 66 |  | 40 | [8 empty] | 66
MnROAD Low Volume Road | 06/18/2007 | MON | Inside | LVR - Inside Lane - 80,000 5 axle semi | 59 | 98 | 0 | 60 | 60 |  | 40 | [8 empty] | 60
MnROAD Low Volume Road | 11/10/2007 | SAT | Inside | LVR - Inside Lane - 80,000 5 axle semi | 41 | 67 | 0 | 41 | 41 |  | 40 | [8 empty] | 41
MnROAD Low Volume Road | 11/13/2007 | TUE | Inside | LVR - Inside Lane - 80,000 5 axle semi | 14 | 23 | 0 | 14 | 14 |  | 40 | [8 empty] | 14
MnROAD Low Volume Road | 11/14/2007 | WED | Inside | LVR - Inside Lane - 80,000 5 axle semi | 18 | 30 | 0 | 18 | 18 |  | 40 | [8 empty] | 18
MnROAD Low Volume Road | 11/15/2007 | THU | Inside | LVR - Inside Lane - 80,000 5 axle semi | 14 | 23 | 0 | 14 | 14 |  | 40 | [8 empty] | 14
MnROAD Low Volume Road | 11/16/2007 | FRI | Inside | LVR - Inside Lane - 80,000 5 axle semi | 40 | 66 | 0 | 40 | 40 |  | 40 | [8 empty] | 40
MnROAD Low Volume Road | 11/19/2007 | MON | Inside | LVR - Inside Lane - 80,000 5 axle semi | 46 | 75 | 0 | 46 | 46 |  | 40 | [8 empty] | 46
MnROAD Low Volume Road | 11/20/2007 | TUE | Inside | LVR - Inside Lane - 80,000 5 axle semi | 61 | 102 | 0 | 62 | 62 |  | 40 | [8 empty] | 62
MnROAD Low Volume Road | 11/21/2007 | WED | Inside | LVR - Inside Lane - 80,000 5 axle semi | 13 | 21 | 0 | 13 | 13 |  | 40 | [8 empty] | 13
MnROAD Low Volume Road | 11/26/2007 | MON | Inside | LVR - Inside Lane - 80,000 5 axle semi | 76 | 126 | 0 | 77 | 77 |  | 40 | [8 empty] | 77
MnROAD Low Volume Road | 11/27/2007 | TUE | Inside | LVR - Inside Lane - 80,000 5 axle semi | 69 | 115 | 0 | 70 | 70 |  | 40 | [8 empty] | 70
MnROAD Low Volume Road | 11/28/2007 | WED | Inside | LVR - Inside Lane - 80,000 5 axle semi | 62 | 103 | 0 | 63 | 63 |  | 40 | [8 empty] | 63
MnROAD Low Volume Road | 11/29/2007 | THU | Inside | LVR - Inside Lane - 80,000 5 axle semi | 24 | 39 | 0 | 24 | 24 |  | 40 | [8 empty] | 24
MnROAD Low Volume Road | 11/30/2007 | FRI | Inside | LVR - Inside Lane - 80,000 5 axle semi | 40 | 66 | 0 | 40 | 40 |  | 40 | [8 empty] | 40
MnROAD Low Volume Road | 12/03/2007 | MON | Inside | LVR - Inside Lane - 80,000 5 axle semi | 37 | 61 | 0 | 37 | 37 |  | 40 | [8 empty] | 37
MnROAD Low Volume Road | 12/04/2007 | TUE | Inside | LVR - Inside Lane - 80,000 5 axle semi | 36 | 59 | 0 | 36 | 36 |  | 40 | [8 empty] | 36
MnROAD Low Volume Road | 12/05/2007 | WED | Inside | LVR - Inside Lane - 80,000 5 axle semi | 34 | 56 | 0 | 34 | 34 |  | 40 | [8 empty] | 34
MnROAD Low Volume Road | 12/06/2007 | THU | Inside | LVR - Inside Lane - 80,000 5 axle semi | 64 | 107 | 0 | 65 | 65 |  | 40 | [8 empty] | 65
MnROAD Low Volume Road | 12/10/2007 | MON | Inside | LVR - Inside Lane - 80,000 5 axle semi | 41 | 67 | 0 | 41 | 41 |  | 40 | [8 empty] | 41
MnROAD Low Volume Road | 12/11/2007 | TUE | Inside | LVR - Inside Lane - 80,000 5 axle semi | 60 | 100 | 0 | 61 | 61 |  | 40 | [8 empty] | 61
MnROAD Low Volume Road | 12/12/2007 | WED | Inside | LVR - Inside Lane - 80,000 5 axle semi | 71 | 118 | 0 | 72 | 72 |  | 40 | [8 empty] | 72
MnROAD Low Volume Road | 12/13/2007 | THU | Inside | LVR - Inside Lane - 80,000 5 axle semi | 71 | 118 | 0 | 72 | 72 |  | 40 | [8 empty] | 72
MnROAD Low Volume Road | 12/14/2007 | FRI | Inside | LVR - Inside Lane - 80,000 5 axle semi | 69 | 115 | 0 | 70 | 70 |  | 40 | [8 empty] | 70
MnROAD Low Volume Road | 12/17/2007 | MON | Inside | LVR - Inside Lane - 80,000 5 axle semi | 20 | 33 | 0 | 20 | 20 |  | 40 | [8 empty] | 20
MnROAD Low Volume Road | 12/20/2007 | THU | Inside | LVR - Inside Lane - 80,000 5 axle semi | 34 | 56 | 0 | 34 | 34 |  | 40 | [8 empty] | 34
MnROAD Low Volume Road | 12/21/2007 | FRI | Inside | LVR - Inside Lane - 80,000 5 axle semi | 69 | 115 | 0 | 70 | 70 |  | 40 | [8 empty] | 70
MnROAD Low Volume Road | 12/26/2007 | WED | Inside | LVR - Inside Lane - 80,000 5 axle semi | 14 | 23 | 0 | 14 | 14 |  | 40 | [8 empty] | 14
MnROAD Low Volume Road | 12/27/2007 | THU | Inside | LVR - Inside Lane - 80,000 5 axle semi | 69 | 115 | 0 | 70 | 70 |  | 40 | [8 empty] | 70
MnROAD Low Volume Road | 12/28/2007 | FRI | Inside | LVR - Inside Lane - 80,000 5 axle semi | 56 | 93 | 0 | 57 | 57 |  | 40 | [8 empty] | 57
MnROAD Low Volume Road | 12/31/2007 | MON | Inside | LVR - Inside Lane - 80,000 5 axle semi | 54 | 90 | 0 | 55 | 55 |  | 40 | [8 empty] | 55
MnROAD Low Volume Road | 01/02/2008 | WED | Inside | LVR - Inside Lane - 80,000 5 axle semi | 69 | 115 | 0 | 70 | 70 |  | 40 | [8 empty] | 70
MnROAD Low Volume Road | 01/03/2008 | THU | Inside | LVR - Inside Lane - 80,000 5 axle semi | 70 | 116 | 0 | 71 | 71 |  | 40 | [8 empty] | 71
MnROAD Low Volume Road | 01/05/2008 | SAT | Inside | LVR - Inside Lane - 80,000 5 axle semi | 14 | 23 | 0 | 14 | 14 |  | 40 | [8 empty] | 14
MnROAD Low Volume Road | 01/07/2008 | MON | Inside | LVR - Inside Lane - 80,000 5 axle semi | 43 | 71 | 0 | 43 | 43 |  | 40 | [8 empty] | 43
MnROAD Low Volume Road | 01/08/2008 | TUE | Inside | LVR - Inside Lane - 80,000 5 axle semi | 49 | 80 | 0 | 49 | 49 |  | 40 | [8 empty] | 49
MnROAD Low Volume Road | 01/09/2008 | WED | Inside | LVR - Inside Lane - 80,000 5 axle semi | 70 | 116 | 0 | 71 | 71 |  | 40 | [8 empty] | 71
MnROAD Low Volume Road | 01/11/2008 | FRI | Inside | LVR - Inside Lane - 80,000 5 axle semi | 26 | 43 | 0 | 26 | 26 |  | 40 | [8 empty] | 26
MnROAD Low Volume Road | 01/14/2008 | MON | Inside | LVR - Inside Lane - 80,000 5 axle semi | 35 | 57 | 0 | 35 | 35 |  | 40 | [8 empty] | 35
MnROAD Low Volume Road | 01/15/2008 | TUE | Inside | LVR - Inside Lane - 80,000 5 axle semi | 29 | 48 | 0 | 29 | 29 |  | 40 | [8 empty] | 29
MnROAD Low Volume Road | 01/16/2008 | WED | Inside | LVR - Inside Lane - 80,000 5 axle semi | 36 | 59 | 0 | 36 | 36 |  | 40 | [8 empty] | 36
MnROAD Low Volume Road | 01/17/2008 | THU | Inside | LVR - Inside Lane - 80,000 5 axle semi | 46 | 75 | 0 | 46 | 46 |  | 40 | [8 empty] | 46
MnROAD Low Volume Road | 01/18/2008 | FRI | Inside | LVR - Inside Lane - 80,000 5 axle semi | 61 | 102 | 0 | 62 | 62 |  | 40 | [8 empty] | 62
MnROAD Low Volume Road | 01/22/2008 | TUE | Inside | LVR - Inside Lane - 80,000 5 axle semi | 28 | 46 | 0 | 28 | 28 |  | 40 | [8 empty] | 28
MnROAD Low Volume Road | 01/23/2008 | WED | Inside | LVR - Inside Lane - 80,000 5 axle semi | 54 | 90 | 0 | 55 | 55 |  | 40 | [8 empty] | 55
MnROAD Low Volume Road | 01/24/2008 | THU | Inside | LVR - Inside Lane - 80,000 5 axle semi | 72 | 120 | 0 | 73 | 73 |  | 40 | [8 empty] | 73
MnROAD Low Volume Road | 01/25/2008 | FRI | Inside | LVR - Inside Lane - 80,000 5 axle semi | 40 | 66 | 0 | 40 | 40 |  | 40 | [8 empty] | 40
MnROAD Low Volume Road | 01/28/2008 | MON | Inside | LVR - Inside Lane - 80,000 5 axle semi | 17 | 28 | 0 | 17 | 17 |  | 40 | [8 empty] | 17
MnROAD Low Volume Road | 01/29/2008 | TUE | Inside | LVR - Inside Lane - 80,000 5 axle semi | 73 | 121 | 0 | 74 | 74 |  | 40 | [8 empty] | 74
MnROAD Low Volume Road | 01/30/2008 | WED | Inside | LVR - Inside Lane - 80,000 5 axle semi | 69 | 115 | 0 | 70 | 70 |  | 40 | [8 empty] | 70
MnROAD Low Volume Road | 01/31/2008 | THU | Inside | LVR - Inside Lane - 80,000 5 axle semi | 74 | 123 | 0 | 75 | 75 |  | 40 | [8 empty] | 75
MnROAD Low Volume Road | 02/04/2008 | MON | Inside | LVR - Inside Lane - 80,000 5 axle semi | 34 | 56 | 0 | 34 | 34 |  | 40 | [8 empty] | 34
MnROAD Low Volume Road | 02/04/2008 | MON | Inside | LVR - Inside Lane - 80,000 5 axle semi | 54 | 90 | 0 | 55 | 55 |  | 40 | [8 empty] | 55
MnROAD Low Volume Road | 02/06/2008 | WED | Inside | LVR - Inside Lane - 80,000 5 axle semi | 65 | 108 | 0 | 66 | 66 |  | 40 | [8 empty] | 66
MnROAD Low Volume Road | 02/08/2008 | FRI | Inside | LVR - Inside Lane - 80,000 5 axle semi | 52 | 87 | 0 | 53 | 53 |  | 40 | [8 empty] | 53
MnROAD Low Volume Road | 02/11/2008 | MON | Inside | LVR - Inside Lane - 80,000 5 axle semi | 70 | 116 | 0 | 71 | 71 |  | 40 | [8 empty] | 71
MnROAD Low Volume Road | 02/12/2008 | TUE | Inside | LVR - Inside Lane - 80,000 5 axle semi | 28 | 46 | 0 | 28 | 28 |  | 40 | [8 empty] | 28
MnROAD Low Volume Road | 02/13/2008 | WED | Inside | LVR - Inside Lane - 80,000 5 axle semi | 27 | 44 | 0 | 27 | 27 |  | 40 | [8 empty] | 27
MnROAD Low Volume Road | 02/19/2008 | TUE | Inside | LVR - Inside Lane - 80,000 5 axle semi | 38 | 62 | 0 | 38 | 38 |  | 40 | [8 empty] | 38
MnROAD Low Volume Road | 02/20/2008 | WED | Inside | LVR - Inside Lane - 80,000 5 axle semi | 69 | 115 | 0 | 70 | 70 |  | 40 | [8 empty] | 70
MnROAD Low Volume Road | 02/21/2008 | THU | Inside | LVR - Inside Lane - 80,000 5 axle semi | 69 | 115 | 0 | 70 | 70 |  | 40 | [8 empty] | 70
MnROAD Low Volume Road | 02/22/2008 | FRI | Inside | LVR - Inside Lane - 80,000 5 axle semi | 57 | 95 | 0 | 58 | 58 |  | 40 | [8 empty] | 58
MnROAD Low Volume Road | 02/25/2008 | MON | Inside | LVR - Inside Lane - 80,000 5 axle semi | 69 | 115 | 0 | 70 | 70 |  | 40 | [8 empty] | 70
MnROAD Low Volume Road | 02/26/2008 | TUE | Inside | LVR - Inside Lane - 80,000 5 axle semi | 70 | 116 | 0 | 71 | 71 |  | 40 | [8 empty] | 71
MnROAD Low Volume Road | 03/03/2008 | MON | Inside | LVR - Inside Lane - 80,000 5 axle semi | 69 | 115 | 0 | 70 | 70 |  | 40 | [8 empty] | 70
MnROAD Low Volume Road | 03/04/2008 | TUE | Inside | LVR - Inside Lane - 80,000 5 axle semi | 34 | 56 | 0 | 34 | 34 |  | 40 | [8 empty] | 34
MnROAD Low Volume Road | 03/05/2008 | WED | Inside | LVR - Inside Lane - 80,000 5 axle semi | 40 | 66 | 0 | 40 | 40 |  | 40 | [8 empty] | 40
MnROAD Low Volume Road | 03/06/2008 | THU | Inside | LVR - Inside Lane - 80,000 5 axle semi | 50 | 84 | 0 | 51 | 51 |  | 40 | [8 empty] | 51
MnROAD Low Volume Road | 03/07/2008 | FRI | Inside | LVR - Inside Lane - 80,000 5 axle semi | 69 | 115 | 0 | 70 | 70 |  | 40 | [8 empty] | 70
MnROAD Low Volume Road | 03/10/2008 | MON | Inside | LVR - Inside Lane - 80,000 5 axle semi | 64 | 107 | 0 | 65 | 65 |  | 40 | [8 empty] | 65
MnROAD Low Volume Road | 03/13/2008 | THU | Inside | LVR - Inside Lane - 80,000 5 axle semi | 37 | 61 | 0 | 37 | 37 |  | 40 | [8 empty] | 37
MnROAD Low Volume Road | 03/17/2008 | MON | Inside | LVR - Inside Lane - 80,000 5 axle semi | 50 | 82 | 0 | 50 | 50 |  | 40 | [8 empty] | 50
MnROAD Low Volume Road | 03/18/2008 | TUE | Inside | LVR - Inside Lane - 80,000 5 axle semi | 46 | 75 | 0 | 46 | 46 |  | 40 | [8 empty] | 46
MnROAD Low Volume Road | 03/20/2008 | THU | Inside | LVR - Inside Lane - 80,000 5 axle semi | 46 | 75 | 0 | 46 | 46 |  | 40 | [8 empty] | 46
MnROAD Low Volume Road | 03/21/2008 | FRI | Inside | LVR - Inside Lane - 80,000 5 axle semi | 40 | 66 | 0 | 40 | 40 |  | 40 | [8 empty] | 40
MnROAD Low Volume Road | 03/24/2008 | MON | Inside | LVR - Inside Lane - 80,000 5 axle semi | 37 | 61 | 0 | 37 | 37 |  | 40 | [8 empty] | 37
MnROAD Low Volume Road | 03/25/2008 | TUE | Inside | LVR - Inside Lane - 80,000 5 axle semi | 73 | 121 | 0 | 74 | 74 |  | 40 | [8 empty] | 74
MnROAD Low Volume Road | 03/26/2008 | WED | Inside | LVR - Inside Lane - 80,000 5 axle semi | 28 | 46 | 0 | 28 | 28 |  | 40 | [8 empty] | 28
MnROAD Low Volume Road | 03/27/2008 | THU | Inside | LVR - Inside Lane - 80,000 5 axle semi | 72 | 120 | 0 | 73 | 73 |  | 40 | [8 empty] | 73
MnROAD Low Volume Road | 03/28/2008 | FRI | Inside | LVR - Inside Lane - 80,000 5 axle semi | 44 | 72 | 0 | 44 | 44 |  | 40 | [8 empty] | 44
MnROAD Low Volume Road | 03/31/2008 | MON | Inside | LVR - Inside Lane - 80,000 5 axle semi | 74 | 123 | 0 | 75 | 75 |  | 40 | [8 empty] | 75
MnROAD Low Volume Road | 04/01/2008 | TUE | Inside | LVR - Inside Lane - 80,000 5 axle semi | 10 | 16 | 0 | 10 | 10 |  | 40 | [8 empty] | 10
MnROAD Low Volume Road | 04/07/2008 | MON | Inside | LVR - Inside Lane - 80,000 5 axle semi | 15 | 25 | 0 | 15 | 15 |  | 40 | [8 empty] | 15
MnROAD Low Volume Road | 05/02/2008 | FRI | Inside | LVR - Inside Lane - 80,000 5 axle semi | 19 | 31 | 0 | 19 | 19 |  | 40 | [8 empty] | 19
MnROAD Low Volume Road | 05/29/2008 | THU | Inside | LVR - Inside Lane - 80,000 5 axle semi | 21 | 34 | 0 | 21 | 21 |  | 40 | [8 empty] | 21
MnROAD Low Volume Road | 12/16/2008 | TUE | Inside | LVR - Inside Lane - 80,000 5 axle semi | 38 | 62 | 0 | 38 | 38 |  | 40 | [8 empty] | 38
MnROAD Low Volume Road | 12/19/2008 | FRI | Inside | LVR - Inside Lane - 80,000 5 axle semi | 48 | 79 | 0 | 48 | 48 |  | 40 | [8 empty] | 48
MnROAD Low Volume Road | 12/19/2008 | FRI | Inside | LVR - Inside Lane - 80,000 5 axle semi | 48 | 79 | 0 | 48 | 48 |  | 40 | [8 empty] | 48
MnROAD Low Volume Road | 12/24/2008 | WED | Inside | LVR - Inside Lane - 80,000 5 axle semi | 40 | 66 | 0 | 40 | 40 |  | 40 | [8 empty] | 40
MnROAD Low Volume Road | 12/29/2008 | MON | Inside | LVR - Inside Lane - 80,000 5 axle semi | 75 | 125 | 0 | 76 | 76 |  | 40 | [8 empty] | 76
MnROAD Low Volume Road | 12/30/2008 | TUE | Inside | LVR - Inside Lane - 80,000 5 axle semi | 67 | 112 | 0 | 68 | 68 |  | 40 | [8 empty] | 68
MnROAD Low Volume Road | 01/05/2009 | MON | Inside | LVR - Inside Lane - 80,000 5 axle semi | 14 | 23 | 0 | 14 | 14 |  | 40 | [8 empty] | 14
MnROAD Low Volume Road | 01/06/2009 | TUE | Inside | LVR - Inside Lane - 80,000 5 axle semi | 40 | 66 | 0 | 40 | 40 |  | 40 | [8 empty] | 40
MnROAD Low Volume Road | 01/06/2009 | TUE | Inside | LVR - Inside Lane - 80,000 5 axle semi | 20 | 33 | 0 | 20 | 20 |  | 40 | [8 empty] | 20
MnROAD Low Volume Road | 01/06/2009 | TUE | Inside | LVR - Inside Lane - 80,000 5 axle semi | 20 | 33 | 0 | 20 | 20 |  | 40 | [8 empty] | 20
MnROAD Low Volume Road | 01/07/2009 | WED | Inside | LVR - Inside Lane - 80,000 5 axle semi | 69 | 115 | 0 | 70 | 70 |  | 40 | [8 empty] | 70
MnROAD Low Volume Road | 01/07/2009 | WED | Inside | LVR - Inside Lane - 80,000 5 axle semi | 38 | 62 | 0 | 38 | 38 |  | 40 | [8 empty] | 38
MnROAD Low Volume Road | 01/08/2009 | THU | Inside | LVR - Inside Lane - 80,000 5 axle semi | 28 | 46 | 0 | 28 | 28 |  | 40 | [8 empty] | 28
MnROAD Low Volume Road | 01/09/2009 | FRI | Inside | LVR - Inside Lane - 80,000 5 axle semi | 47 | 77 | 0 | 47 | 47 |  | 40 | [8 empty] | 47
MnROAD Low Volume Road | 01/12/2009 | MON | Inside | LVR - Inside Lane - 80,000 5 axle semi | 31 | 51 | 0 | 31 | 31 |  | 40 | [8 empty] | 31
MnROAD Low Volume Road | 01/14/2009 | WED | Inside | LVR - Inside Lane - 80,000 5 axle semi | 16 | 26 | 0 | 16 | 16 |  | 40 | [8 empty] | 16
MnROAD Low Volume Road | 01/15/2009 | THU | Inside | LVR - Inside Lane - 80,000 5 axle semi | 34 | 56 | 0 | 34 | 34 |  | 40 | [8 empty] | 34
MnROAD Low Volume Road | 01/21/2009 | WED | Inside | LVR - Inside Lane - 80,000 5 axle semi | 15 | 25 | 0 | 15 | 15 |  | 40 | [8 empty] | 15
MnROAD Low Volume Road | 01/23/2009 | FRI | Inside | LVR - Inside Lane - 80,000 5 axle semi | 50 | 84 | 0 | 51 | 51 |  | 40 | [8 empty] | 51
MnROAD Low Volume Road | 01/26/2009 | MON | Inside | LVR - Inside Lane - 80,000 5 axle semi | 56 | 93 | 0 | 57 | 57 |  | 40 | [8 empty] | 57
MnROAD Low Volume Road | 01/27/2009 | TUE | Inside | LVR - Inside Lane - 80,000 5 axle semi | 59 | 98 | 0 | 60 | 60 |  | 40 | [8 empty] | 60
MnROAD Low Volume Road | 01/28/2009 | WED | Inside | LVR - Inside Lane - 80,000 5 axle semi | 24 | 39 | 0 | 24 | 24 |  | 40 | [8 empty] | 24
MnROAD Low Volume Road | 01/29/2009 | THU | Inside | LVR - Inside Lane - 80,000 5 axle semi | 30 | 49 | 0 | 30 | 30 |  | 40 | [8 empty] | 30
MnROAD Low Volume Road | 01/30/2009 | FRI | Inside | LVR - Inside Lane - 80,000 5 axle semi | 56 | 93 | 0 | 57 | 57 |  | 40 | [8 empty] | 57
MnROAD Low Volume Road | 02/02/2009 | MON | Inside | LVR - Inside Lane - 80,000 5 axle semi | 65 | 108 | 0 | 66 | 66 |  | 40 | [8 empty] | 66
MnROAD Low Volume Road | 02/03/2009 | TUE | Inside | LVR - Inside Lane - 80,000 5 axle semi | 18 | 30 | 0 | 18 | 18 |  | 40 | [8 empty] | 18
MnROAD Low Volume Road | 02/04/2009 | WED | Inside | LVR - Inside Lane - 80,000 5 axle semi | 37 | 61 | 0 | 37 | 37 |  | 40 | [8 empty] | 37
MnROAD Low Volume Road | 02/05/2009 | THU | Inside | LVR - Inside Lane - 80,000 5 axle semi | 53 | 89 | 0 | 54 | 54 |  | 40 | [8 empty] | 54
MnROAD Low Volume Road | 02/09/2009 | MON | Inside | LVR - Inside Lane - 80,000 5 axle semi | 50 | 82 | 0 | 50 | 50 |  | 40 | [8 empty] | 50
MnROAD Low Volume Road | 02/10/2009 | TUE | Inside | LVR - Inside Lane - 80,000 5 axle semi | 45 | 74 | 0 | 45 | 45 |  | 40 | [8 empty] | 45
MnROAD Low Volume Road | 02/11/2009 | WED | Inside | LVR - Inside Lane - 80,000 5 axle semi | 15 | 25 | 0 | 15 | 15 |  | 40 | [8 empty] | 15
MnROAD Low Volume Road | 02/17/2009 | TUE | Inside | LVR - Inside Lane - 80,000 5 axle semi | 40 | 66 | 0 | 40 | 40 |  | 40 | [8 empty] | 40
MnROAD Low Volume Road | 02/18/2009 | WED | Inside | LVR - Inside Lane - 80,000 5 axle semi | 56 | 93 | 0 | 57 | 57 |  | 40 | [8 empty] | 57
MnROAD Low Volume Road | 02/19/2009 | THU | Inside | LVR - Inside Lane - 80,000 5 axle semi | 51 | 85 | 0 | 52 | 52 |  | 40 | [8 empty] | 52
MnROAD Low Volume Road | 02/20/2009 | FRI | Inside | LVR - Inside Lane - 80,000 5 axle semi | 10 | 16 | 0 | 10 | 10 |  | 40 | [8 empty] | 10
MnROAD Low Volume Road | 02/23/2009 | MON | Inside | LVR - Inside Lane - 80,000 5 axle semi | 65 | 108 | 0 | 66 | 66 |  | 40 | [8 empty] | 66
MnROAD Low Volume Road | 02/25/2009 | WED | Inside | LVR - Inside Lane - 80,000 5 axle semi | 62 | 103 | 0 | 63 | 63 |  | 40 | [8 empty] | 63
MnROAD Low Volume Road | 03/02/2009 | MON | Inside | LVR - Inside Lane - 80,000 5 axle semi | 59 | 98 | 0 | 60 | 60 |  | 40 | [8 empty] | 60
MnROAD Low Volume Road | 03/03/2009 | TUE | Inside | LVR - Inside Lane - 80,000 5 axle semi | 57 | 95 | 0 | 58 | 58 |  | 40 | [8 empty] | 58
MnROAD Low Volume Road | 03/03/2009 | TUE | Inside | LVR - Inside Lane - 80,000 5 axle semi | 73 | 121 | 0 | 74 | 74 |  | 40 | [8 empty] | 74
MnROAD Low Volume Road | 03/04/2009 | WED | Inside | LVR - Inside Lane - 80,000 5 axle semi | 61 | 102 | 0 | 62 | 62 |  | 40 | [8 empty] | 62
MnROAD Low Volume Road | 03/05/2009 | THU | Inside | LVR - Inside Lane - 80,000 5 axle semi | 83 | 138 | 0 | 84 | 84 |  | 40 | [8 empty] | 84
MnROAD Low Volume Road | 03/09/2009 | MON | Inside | LVR - Inside Lane - 80,000 5 axle semi | 57 | 95 | 0 | 58 | 58 |  | 40 | [8 empty] | 58
MnROAD Low Volume Road | 03/10/2009 | TUE | Inside | LVR - Inside Lane - 80,000 5 axle semi | 52 | 87 | 0 | 53 | 53 |  | 40 | [8 empty] | 53
MnROAD Low Volume Road | 03/11/2009 | WED | Inside | LVR - Inside Lane - 80,000 5 axle semi | 23 | 38 | 0 | 23 | 23 |  | 40 | [8 empty] | 23
MnROAD Low Volume Road | 03/12/2009 | THU | Inside | LVR - Inside Lane - 80,000 5 axle semi | 59 | 98 | 0 | 60 | 60 |  | 40 | [8 empty] | 60
MnROAD Low Volume Road | 03/13/2009 | FRI | Inside | LVR - Inside Lane - 80,000 5 axle semi | 27 | 44 | 0 | 27 | 27 |  | 40 | [8 empty] | 27
MnROAD Low Volume Road | 03/23/2009 | MON | Inside | LVR - Inside Lane - 80,000 5 axle semi | 18 | 30 | 0 | 18 | 18 |  | 40 | [8 empty] | 18
MnROAD Low Volume Road | 03/25/2009 | WED | Inside | LVR - Inside Lane - 80,000 5 axle semi | 55 | 92 | 0 | 56 | 56 |  | 40 | [8 empty] | 56
MnROAD Low Volume Road | 03/26/2009 | THU | Inside | LVR - Inside Lane - 80,000 5 axle semi | 46 | 75 | 0 | 46 | 46 |  | 40 | [8 empty] | 46
MnROAD Low Volume Road | 03/27/2009 | FRI | Inside | LVR - Inside Lane - 80,000 5 axle semi | 51 | 85 | 0 | 52 | 52 |  | 40 | [8 empty] | 52
MnROAD Low Volume Road | 03/30/2009 | MON | Inside | LVR - Inside Lane - 80,000 5 axle semi | 59 | 98 | 0 | 60 | 60 |  | 40 | [8 empty] | 60
MnROAD Low Volume Road | 03/31/2009 | TUE | Inside | LVR - Inside Lane - 80,000 5 axle semi | 64 | 107 | 0 | 65 | 65 |  | 40 | [8 empty] | 65
MnROAD Low Volume Road | 04/01/2009 | WED | Inside | LVR - Inside Lane - 80,000 5 axle semi | 55 | 92 | 0 | 56 | 56 |  | 40 | [8 empty] | 56
MnROAD Low Volume Road | 04/02/2009 | THU | Inside | LVR - Inside Lane - 80,000 5 axle semi | 59 | 98 | 0 | 60 | 60 |  | 40 | [8 empty] | 60
MnROAD Low Volume Road | 04/03/2009 | FRI | Inside | LVR - Inside Lane - 80,000 5 axle semi | 43 | 71 | 0 | 43 | 43 |  | 40 | [8 empty] | 43
MnROAD Low Volume Road | 04/06/2009 | MON | Inside | LVR - Inside Lane - 80,000 5 axle semi | 64 | 107 | 0 | 65 | 65 |  | 40 | [8 empty] | 65
MnROAD Low Volume Road | 04/07/2009 | TUE | Inside | LVR - Inside Lane - 80,000 5 axle semi | 33 | 54 | 0 | 33 | 33 |  | 40 | [8 empty] | 33
MnROAD Low Volume Road | 04/27/2009 | MON | Inside | LVR - Inside Lane - 80,000 5 axle semi | 36 | 59 | 0 | 36 | 36 |  | 40 | [8 empty] | 36
MnROAD Low Volume Road | 04/28/2009 | TUE | Inside | LVR - Inside Lane - 80,000 5 axle semi | 61 | 102 | 0 | 62 | 62 |  | 40 | [8 empty] | 62
MnROAD Low Volume Road | 04/29/2009 | WED | Inside | LVR - Inside Lane - 80,000 5 axle semi | 48 | 79 | 0 | 48 | 48 |  | 40 | [8 empty] | 48
MnROAD Low Volume Road | 04/30/2009 | THU | Inside | LVR - Inside Lane - 80,000 5 axle semi | 58 | 97 | 0 | 59 | 59 |  | 40 | [8 empty] | 59
MnROAD Low Volume Road | 05/01/2009 | FRI | Inside | LVR - Inside Lane - 80,000 5 axle semi | 41 | 67 | 0 | 41 | 41 |  | 40 | [8 empty] | 41
MnROAD Low Volume Road | 05/03/2009 | SUN | Inside | LVR - Inside Lane - 80,000 5 axle semi | 18 | 30 | 0 | 18 | 18 |  | 40 | [8 empty] | 18
MnROAD Low Volume Road | 05/03/2009 | SUN | Inside | LVR - Inside Lane - 80,000 5 axle semi | 18 | 30 | 0 | 18 | 18 |  | 40 | [8 empty] | 18
MnROAD Low Volume Road | 05/08/2009 | FRI | Inside | LVR - Inside Lane - 80,000 5 axle semi | 49 | 80 | 0 | 49 | 49 |  | 40 | [8 empty] | 49
MnROAD Low Volume Road | 05/11/2009 | MON | Inside | LVR - Inside Lane - 80,000 5 axle semi | 38 | 62 | 0 | 38 | 38 |  | 40 | [8 empty] | 38
MnROAD Low Volume Road | 05/12/2009 | TUE | Inside | LVR - Inside Lane - 80,000 5 axle semi | 35 | 57 | 0 | 35 | 35 |  | 40 | [8 empty] | 35
MnROAD Low Volume Road | 05/13/2009 | WED | Inside | LVR - Inside Lane - 80,000 5 axle semi | 33 | 54 | 0 | 33 | 33 |  | 40 | [8 empty] | 33
MnROAD Low Volume Road | 05/15/2009 | FRI | Inside | LVR - Inside Lane - 80,000 5 axle semi | 37 | 61 | 0 | 37 | 37 |  | 40 | [8 empty] | 37
MnROAD Low Volume Road | 05/18/2009 | MON | Inside | LVR - Inside Lane - 80,000 5 axle semi | 40 | 66 | 0 | 40 | 40 |  | 40 | [8 empty] | 40
MnROAD Low Volume Road | 05/19/2009 | TUE | Inside | LVR - Inside Lane - 80,000 5 axle semi | 36 | 59 | 0 | 36 | 36 |  | 40 | [8 empty] | 36
MnROAD Low Volume Road | 05/22/2009 | FRI | Inside | LVR - Inside Lane - 80,000 5 axle semi | 43 | 71 | 0 | 43 | 43 |  | 40 | [8 empty] | 43
MnROAD Low Volume Road | 05/26/2009 | TUE | Inside | LVR - Inside Lane - 80,000 5 axle semi | 36 | 59 | 0 | 36 | 36 |  | 40 | [8 empty] | 36
MnROAD Low Volume Road | 05/28/2009 | THU | Inside | LVR - Inside Lane - 80,000 5 axle semi | 22 | 36 | 0 | 22 | 22 |  | 40 | [8 empty] | 22
MnROAD Low Volume Road | 05/29/2009 | FRI | Inside | LVR - Inside Lane - 80,000 5 axle semi | 59 | 98 | 0 | 60 | 60 |  | 40 | [8 empty] | 60
MnROAD Low Volume Road | 06/02/2009 | TUE | Inside | LVR - Inside Lane - 80,000 5 axle semi | 39 | 64 | 0 | 39 | 39 |  | 40 | [8 empty] | 39
MnROAD Low Volume Road | 06/03/2009 | WED | Inside | LVR - Inside Lane - 80,000 5 axle semi | 18 | 30 | 0 | 18 | 18 |  | 40 | [8 empty] | 18
MnROAD Low Volume Road | 06/08/2009 | MON | Inside | LVR - Inside Lane - 80,000 5 axle semi | 50 | 84 | 0 | 51 | 51 |  | 40 | [8 empty] | 51
MnROAD Low Volume Road | 06/12/2009 | FRI | Inside | LVR - Inside Lane - 80,000 5 axle semi | 51 | 85 | 0 | 52 | 52 |  | 40 | [8 empty] | 52
MnROAD Low Volume Road | 06/30/2009 | TUE | Inside | LVR - Inside Lane - 80,000 5 axle semi | 37 | 61 | 0 | 37 | 37 |  | 40 | [8 empty] | 37
MnROAD Low Volume Road | 07/01/2009 | WED | Inside | LVR - Inside Lane - 80,000 5 axle semi | 51 | 85 | 0 | 52 | 52 |  | 40 | [8 empty] | 52
MnROAD Low Volume Road | 07/09/2009 | THU | Inside | LVR - Inside Lane - 80,000 5 axle semi | 26 | 43 | 0 | 26 | 26 |  | 40 | [8 empty] | 26
MnROAD Low Volume Road | 07/16/2009 | THU | Inside | LVR - Inside Lane - 80,000 5 axle semi | 24 | 39 | 0 | 24 | 24 |  | 40 | [8 empty] | 24
MnROAD Low Volume Road | 07/17/2009 | FRI | Inside | LVR - Inside Lane - 80,000 5 axle semi | 55 | 92 | 0 | 56 | 56 |  | 40 | [8 empty] | 56
MnROAD Low Volume Road | 07/29/2009 | WED | Inside | LVR - Inside Lane - 80,000 5 axle semi | 36 | 59 | 0 | 36 | 36 |  | 40 | [8 empty] | 36
MnROAD Low Volume Road | 08/05/2009 | WED | Inside | LVR - Inside Lane - 80,000 5 axle semi | 23 | 38 | 0 | 23 | 23 |  | 40 | [8 empty] | 23
MnROAD Low Volume Road | 08/06/2009 | THU | Inside | LVR - Inside Lane - 80,000 5 axle semi | 30 | 49 | 0 | 30 | 30 |  | 40 | [8 empty] | 30
MnROAD Low Volume Road | 08/07/2009 | FRI | Inside | LVR - Inside Lane - 80,000 5 axle semi | 50 | 82 | 0 | 50 | 50 |  | 40 | [8 empty] | 50
MnROAD Low Volume Road | 08/14/2009 | FRI | Inside | LVR - Inside Lane - 80,000 5 axle semi | 31 | 51 | 0 | 31 | 31 |  | 40 | [8 empty] | 31
MnROAD Low Volume Road | 08/19/2009 | WED | Inside | LVR - Inside Lane - 80,000 5 axle semi | 63 | 105 | 0 | 64 | 64 |  | 40 | [8 empty] | 64
MnROAD Low Volume Road | 08/20/2009 | THU | Inside | LVR - Inside Lane - 80,000 5 axle semi | 55 | 92 | 0 | 56 | 56 |  | 40 | [8 empty] | 56
MnROAD Low Volume Road | 09/02/2009 | WED | Inside | LVR - Inside Lane - 80,000 5 axle semi | 28 | 46 | 0 | 28 | 28 |  | 40 | [8 empty] | 28
MnROAD Low Volume Road | 09/02/2009 | WED | Inside | LVR - Inside Lane - 80,000 5 axle semi | 44 | 72 | 0 | 44 | 44 |  | 40 | [8 empty] | 44
MnROAD Low Volume Road | 09/03/2009 | THU | Inside | LVR - Inside Lane - 80,000 5 axle semi | 63 | 105 | 0 | 64 | 64 |  | 40 | [8 empty] | 64
MnROAD Low Volume Road | 09/09/2009 | WED | Inside | LVR - Inside Lane - 80,000 5 axle semi | 38 | 62 | 0 | 38 | 38 |  | 40 | [8 empty] | 38
MnROAD Low Volume Road | 09/10/2009 | THU | Inside | LVR - Inside Lane - 80,000 5 axle semi | 43 | 71 | 0 | 43 | 43 |  | 40 | [8 empty] | 43
MnROAD Low Volume Road | 09/11/2009 | FRI | Inside | LVR - Inside Lane - 80,000 5 axle semi | 27 | 44 | 0 | 27 | 27 |  | 40 | [8 empty] | 27
MnROAD Low Volume Road | 09/21/2009 | MON | Inside | LVR - Inside Lane - 80,000 5 axle semi | 20 | 33 | 0 | 20 | 20 |  | 40 | [8 empty] | 20
MnROAD Low Volume Road | 09/22/2009 | TUE | Inside | LVR - Inside Lane - 80,000 5 axle semi | 54 | 90 | 0 | 55 | 55 |  | 40 | [8 empty] | 55
MnROAD Low Volume Road | 09/23/2009 | WED | Inside | LVR - Inside Lane - 80,000 5 axle semi | 37 | 61 | 0 | 37 | 37 |  | 40 | [8 empty] | 37
MnROAD Low Volume Road | 09/28/2009 | MON | Inside | LVR - Inside Lane - 80,000 5 axle semi | 57 | 95 | 0 | 58 | 58 |  | 40 | [8 empty] | 58
MnROAD Low Volume Road | 09/29/2009 | TUE | Inside | LVR - Inside Lane - 80,000 5 axle semi | 24 | 39 | 0 | 24 | 24 |  | 40 | [8 empty] | 24
MnROAD Low Volume Road | 09/30/2009 | WED | Inside | LVR - Inside Lane - 80,000 5 axle semi | 55 | 92 | 0 | 56 | 56 |  | 40 | [8 empty] | 56
MnROAD Low Volume Road | 10/02/2009 | FRI | Inside | LVR - Inside Lane - 80,000 5 axle semi | 28 | 46 | 0 | 28 | 28 |  | 40 | [8 empty] | 28
MnROAD Low Volume Road | 10/05/2009 | MON | Inside | LVR - Inside Lane - 80,000 5 axle semi | 79 | 131 | 0 | 80 | 80 |  | 40 | [8 empty] | 80
MnROAD Low Volume Road | 10/08/2009 | THU | Inside | LVR - Inside Lane - 80,000 5 axle semi | 41 | 67 | 0 | 41 | 41 |  | 40 | [8 empty] | 41
MnROAD Low Volume Road | 10/09/2009 | FRI | Inside | LVR - Inside Lane - 80,000 5 axle semi | 63 | 105 | 0 | 64 | 64 |  | 40 | [8 empty] | 64
MnROAD Low Volume Road | 10/12/2009 | MON | Inside | LVR - Inside Lane - 80,000 5 axle semi | 69 | 115 | 0 | 70 | 70 |  | 40 | [8 empty] | 70
MnROAD Low Volume Road | 10/13/2009 | TUE | Inside | LVR - Inside Lane - 80,000 5 axle semi | 79 | 131 | 0 | 80 | 80 |  | 40 | [8 empty] | 80
MnROAD Low Volume Road | 10/14/2009 | WED | Inside | LVR - Inside Lane - 80,000 5 axle semi | 72 | 120 | 0 | 73 | 73 |  | 40 | [8 empty] | 73
MnROAD Low Volume Road | 10/15/2009 | THU | Inside | LVR - Inside Lane - 80,000 5 axle semi | 67 | 112 | 0 | 68 | 68 |  | 40 | [8 empty] | 68
MnROAD Low Volume Road | 10/16/2009 | FRI | Inside | LVR - Inside Lane - 80,000 5 axle semi | 44 | 72 | 0 | 44 | 44 |  | 40 | [8 empty] | 44
MnROAD Low Volume Road | 10/23/2009 | FRI | Inside | LVR - Inside Lane - 80,000 5 axle semi | 27 | 44 | 0 | 27 | 27 |  | 40 | [8 empty] | 27
MnROAD Low Volume Road | 10/26/2009 | MON | Inside | LVR - Inside Lane - 80,000 5 axle semi | 27 | 44 | 0 | 27 | 27 |  | 40 | [8 empty] | 27
MnROAD Low Volume Road | 10/27/2009 | TUE | Inside | LVR - Inside Lane - 80,000 5 axle semi | 50 | 84 | 0 | 51 | 51 |  | 40 | [8 empty] | 51
MnROAD Low Volume Road | 10/29/2009 | THU | Inside | LVR - Inside Lane - 80,000 5 axle semi | 51 | 85 | 0 | 52 | 52 |  | 40 | [8 empty] | 52
MnROAD Low Volume Road | 10/30/2009 | FRI | Inside | LVR - Inside Lane - 80,000 5 axle semi | 40 | 66 | 0 | 40 | 40 |  | 40 | [8 empty] | 40
MnROAD Low Volume Road | 11/05/2009 | THU | Inside | LVR - Inside Lane - 80,000 5 axle semi | 44 | 72 | 0 | 44 | 44 |  | 40 | [8 empty] | 44
MnROAD Low Volume Road | 11/12/2009 | THU | Inside | LVR - Inside Lane - 80,000 5 axle semi | 49 | 80 | 0 | 49 | 49 |  | 40 | [8 empty] | 49
MnROAD Low Volume Road | 11/13/2009 | FRI | Inside | LVR - Inside Lane - 80,000 5 axle semi | 64 | 107 | 0 | 65 | 65 |  | 40 | [8 empty] | 65
MnROAD Low Volume Road | 11/16/2009 | MON | Inside | LVR - Inside Lane - 80,000 5 axle semi | 48 | 79 | 0 | 48 | 48 |  | 40 | [8 empty] | 48
MnROAD Low Volume Road | 11/18/2009 | WED | Inside | LVR - Inside Lane - 80,000 5 axle semi | 17 | 28 | 0 | 17 | 17 |  | 40 | [8 empty] | 17
MnROAD Low Volume Road | 11/19/2009 | THU | Inside | LVR - Inside Lane - 80,000 5 axle semi | 55 | 92 | 0 | 56 | 56 |  | 40 | [8 empty] | 56
MnROAD Low Volume Road | 11/23/2009 | MON | Inside | LVR - Inside Lane - 80,000 5 axle semi | 65 | 108 | 0 | 66 | 66 |  | 40 | [8 empty] | 66
MnROAD Low Volume Road | 11/24/2009 | TUE | Inside | LVR - Inside Lane - 80,000 5 axle semi | 64 | 107 | 0 | 65 | 65 |  | 40 | [8 empty] | 65
MnROAD Low Volume Road | 11/25/2009 | WED | Inside | LVR - Inside Lane - 80,000 5 axle semi | 66 | 110 | 0 | 67 | 67 |  | 40 | [8 empty] | 67
MnROAD Low Volume Road | 11/30/2009 | MON | Inside | LVR - Inside Lane - 80,000 5 axle semi | 50 | 82 | 0 | 50 | 50 |  | 40 | [8 empty] | 50
MnROAD Low Volume Road | 12/02/2009 | WED | Inside | LVR - Inside Lane - 80,000 5 axle semi | 61 | 102 | 0 | 62 | 62 |  | 40 | [8 empty] | 62
MnROAD Low Volume Road | 12/07/2009 | MON | Inside | LVR - Inside Lane - 80,000 5 axle semi | 61 | 102 | 0 | 62 | 62 |  | 40 | [8 empty] | 62
MnROAD Low Volume Road | 12/08/2009 | TUE | Inside | LVR - Inside Lane - 80,000 5 axle semi | 49 | 80 | 0 | 49 | 49 |  | 40 | [8 empty] | 49
MnROAD Low Volume Road | 12/09/2009 | WED | Inside | LVR - Inside Lane - 80,000 5 axle semi | 34 | 56 | 0 | 34 | 34 |  | 40 | [8 empty] | 34
MnROAD Low Volume Road | 12/10/2009 | THU | Inside | LVR - Inside Lane - 80,000 5 axle semi | 55 | 92 | 0 | 56 | 56 |  | 40 | [8 empty] | 56
MnROAD Low Volume Road | 12/11/2009 | FRI | Inside | LVR - Inside Lane - 80,000 5 axle semi | 40 | 66 | 0 | 40 | 40 |  | 40 | [8 empty] | 40
MnROAD Low Volume Road | 12/14/2009 | MON | Inside | LVR - Inside Lane - 80,000 5 axle semi | 28 | 46 | 0 | 28 | 28 |  | 40 | [8 empty] | 28
MnROAD Low Volume Road | 12/15/2009 | TUE | Inside | LVR - Inside Lane - 80,000 5 axle semi | 40 | 66 | 0 | 40 | 40 |  | 40 | [8 empty] | 40
MnROAD Low Volume Road | 12/16/2009 | WED | Inside | LVR - Inside Lane - 80,000 5 axle semi | 44 | 72 | 0 | 44 | 44 |  | 40 | [8 empty] | 44
MnROAD Low Volume Road | 12/17/2009 | THU | Inside | LVR - Inside Lane - 80,000 5 axle semi | 59 | 98 | 0 | 60 | 60 |  | 40 | [8 empty] | 60
MnROAD Low Volume Road | 12/18/2009 | FRI | Inside | LVR - Inside Lane - 80,000 5 axle semi | 69 | 115 | 0 | 70 | 70 |  | 40 | [8 empty] | 70
MnROAD Low Volume Road | 12/21/2009 | MON | Inside | LVR - Inside Lane - 80,000 5 axle semi | 67 | 112 | 0 | 68 | 68 |  | 40 | [8 empty] | 68
MnROAD Low Volume Road | 12/22/2009 | TUE | Inside | LVR - Inside Lane - 80,000 5 axle semi | 26 | 43 | 0 | 26 | 26 |  | 40 | [8 empty] | 26
MnROAD Low Volume Road | 12/23/2009 | WED | Inside | LVR - Inside Lane - 80,000 5 axle semi | 42 | 69 | 0 | 42 | 42 |  | 40 | [8 empty] | 42
MnROAD Low Volume Road | 12/28/2009 | MON | Inside | LVR - Inside Lane - 80,000 5 axle semi | 12 | 20 | 0 | 12 | 12 |  | 40 | [8 empty] | 12
MnROAD Low Volume Road | 12/29/2009 | TUE | Inside | LVR - Inside Lane - 80,000 5 axle semi | 44 | 72 | 0 | 44 | 44 |  | 40 | [8 empty] | 44
MnROAD Low Volume Road | 12/30/2009 | WED | Inside | LVR - Inside Lane - 80,000 5 axle semi | 32 | 52 | 0 | 32 | 32 |  | 40 | [8 empty] | 32
MnROAD Low Volume Road | 01/04/2010 | MON | Inside | LVR - Inside Lane - 80,000 5 axle semi | 54 | 90 | 0 | 55 | 55 |  | 40 | [8 empty] | 55
MnROAD Low Volume Road | 01/05/2010 | TUE | Inside | LVR - Inside Lane - 80,000 5 axle semi | 41 | 67 | 0 | 41 | 41 |  | 40 | [8 empty] | 41
MnROAD Low Volume Road | 01/06/2010 | WED | Inside | LVR - Inside Lane - 80,000 5 axle semi | 20 | 33 | 0 | 20 | 20 |  | 40 | [8 empty] | 20
MnROAD Low Volume Road | 01/07/2010 | THU | Inside | LVR - Inside Lane - 80,000 5 axle semi | 38 | 62 | 0 | 38 | 38 |  | 40 | [8 empty] | 38
MnROAD Low Volume Road | 01/08/2010 | FRI | Inside | LVR - Inside Lane - 80,000 5 axle semi | 22 | 36 | 0 | 22 | 22 |  | 40 | [8 empty] | 22
MnROAD Low Volume Road | 01/11/2010 | MON | Inside | LVR - Inside Lane - 80,000 5 axle semi | 69 | 115 | 0 | 70 | 70 |  | 40 | [8 empty] | 70
MnROAD Low Volume Road | 01/12/2010 | TUE | Inside | LVR - Inside Lane - 80,000 5 axle semi | 69 | 115 | 0 | 70 | 70 |  | 40 | [8 empty] | 70
MnROAD Low Volume Road | 01/14/2010 | THU | Inside | LVR - Inside Lane - 80,000 5 axle semi | 57 | 95 | 0 | 58 | 58 |  | 40 | [8 empty] | 58
MnROAD Low Volume Road | 01/15/2010 | FRI | Inside | LVR - Inside Lane - 80,000 5 axle semi | 30 | 49 | 0 | 30 | 30 |  | 40 | [8 empty] | 30
MnROAD Low Volume Road | 01/19/2010 | TUE | Inside | LVR - Inside Lane - 80,000 5 axle semi | 57 | 95 | 0 | 58 | 58 |  | 40 | [8 empty] | 58
MnROAD Low Volume Road | 01/20/2010 | WED | Inside | LVR - Inside Lane - 80,000 5 axle semi | 71 | 118 | 0 | 72 | 72 |  | 40 | [8 empty] | 72
MnROAD Low Volume Road | 01/21/2010 | THU | Inside | LVR - Inside Lane - 80,000 5 axle semi | 74 | 123 | 0 | 75 | 75 |  | 40 | [8 empty] | 75
MnROAD Low Volume Road | 01/22/2010 | FRI | Inside | LVR - Inside Lane - 80,000 5 axle semi | 62 | 103 | 0 | 63 | 63 |  | 40 | [8 empty] | 63
MnROAD Low Volume Road | 01/25/2010 | MON | Inside | LVR - Inside Lane - 80,000 5 axle semi | 45 | 74 | 0 | 45 | 45 |  | 40 | [8 empty] | 45
MnROAD Low Volume Road | 01/27/2010 | WED | Inside | LVR - Inside Lane - 80,000 5 axle semi | 71 | 118 | 0 | 72 | 72 |  | 40 | [8 empty] | 72
MnROAD Low Volume Road | 01/28/2010 | THU | Inside | LVR - Inside Lane - 80,000 5 axle semi | 63 | 105 | 0 | 64 | 64 |  | 40 | [8 empty] | 64
MnROAD Low Volume Road | 01/29/2010 | FRI | Inside | LVR - Inside Lane - 80,000 5 axle semi | 33 | 54 | 0 | 33 | 33 |  | 40 | [8 empty] | 33
MnROAD Low Volume Road | 02/01/2010 | MON | Inside | LVR - Inside Lane - 80,000 5 axle semi | 45 | 74 | 0 | 45 | 45 |  | 40 | [8 empty] | 45
MnROAD Low Volume Road | 02/02/2010 | TUE | Inside | LVR - Inside Lane - 80,000 5 axle semi | 29 | 48 | 0 | 29 | 29 |  | 40 | [8 empty] | 29
MnROAD Low Volume Road | 02/03/2010 | WED | Inside | LVR - Inside Lane - 80,000 5 axle semi | 51 | 85 | 0 | 52 | 52 |  | 40 | [8 empty] | 52
MnROAD Low Volume Road | 02/04/2010 | THU | Inside | LVR - Inside Lane - 80,000 5 axle semi | 30 | 49 | 0 | 30 | 30 |  | 40 | [8 empty] | 30
MnROAD Low Volume Road | 02/05/2010 | FRI | Inside | LVR - Inside Lane - 80,000 5 axle semi | 22 | 36 | 0 | 22 | 22 |  | 40 | [8 empty] | 22
MnROAD Low Volume Road | 02/10/2010 | WED | Inside | LVR - Inside Lane - 80,000 5 axle semi | 16 | 26 | 0 | 16 | 16 |  | 40 | [8 empty] | 16
MnROAD Low Volume Road | 02/12/2010 | FRI | Inside | LVR - Inside Lane - 80,000 5 axle semi | 60 | 100 | 0 | 61 | 61 |  | 40 | [8 empty] | 61
MnROAD Low Volume Road | 02/16/2010 | TUE | Inside | LVR - Inside Lane - 80,000 5 axle semi | 34 | 56 | 0 | 34 | 34 |  | 40 | [8 empty] | 34
MnROAD Low Volume Road | 02/26/2010 | FRI | Inside | LVR - Inside Lane - 80,000 5 axle semi | 63 | 105 | 0 | 64 | 64 |  | 40 | [8 empty] | 64
MnROAD Low Volume Road | 03/01/2010 | MON | Inside | LVR - Inside Lane - 80,000 5 axle semi | 62 | 103 | 0 | 63 | 63 |  | 40 | [8 empty] | 63
MnROAD Low Volume Road | 03/02/2010 | TUE | Inside | LVR - Inside Lane - 80,000 5 axle semi | 54 | 90 | 0 | 55 | 55 |  | 40 | [8 empty] | 55
MnROAD Low Volume Road | 03/03/2010 | WED | Inside | LVR - Inside Lane - 80,000 5 axle semi | 65 | 108 | 0 | 66 | 66 |  | 40 | [8 empty] | 66
MnROAD Low Volume Road | 03/04/2010 | THU | Inside | LVR - Inside Lane - 80,000 5 axle semi | 56 | 93 | 0 | 57 | 57 |  | 40 | [8 empty] | 57
MnROAD Low Volume Road | 03/05/2010 | FRI | Inside | LVR - Inside Lane - 80,000 5 axle semi | 35 | 57 | 0 | 35 | 35 |  | 40 | [8 empty] | 35
MnROAD Low Volume Road | 03/08/2010 | MON | Inside | LVR - Inside Lane - 80,000 5 axle semi | 45 | 74 | 0 | 45 | 45 |  | 40 | [8 empty] | 45
MnROAD Low Volume Road | 03/12/2010 | FRI | Inside | LVR - Inside Lane - 80,000 5 axle semi | 40 | 66 | 0 | 40 | 40 |  | 40 | [8 empty] | 40
MnROAD Low Volume Road | 03/19/2010 | FRI | Inside | LVR - Inside Lane - 80,000 5 axle semi | 44 | 72 | 0 | 44 | 44 |  | 40 | [8 empty] | 44
MnROAD Low Volume Road | 03/22/2010 | MON | Inside | LVR - Inside Lane - 80,000 5 axle semi | 25 | 41 | 0 | 25 | 25 |  | 40 | [8 empty] | 25
MnROAD Low Volume Road | 03/23/2010 | TUE | Inside | LVR - Inside Lane - 80,000 5 axle semi | 35 | 57 | 0 | 35 | 35 |  | 40 | [8 empty] | 35
MnROAD Low Volume Road | 03/25/2010 | THU | Inside | LVR - Inside Lane - 80,000 5 axle semi | 53 | 89 | 0 | 54 | 54 |  | 40 | [8 empty] | 54
MnROAD Low Volume Road | 03/26/2010 | FRI | Inside | LVR - Inside Lane - 80,000 5 axle semi | 52 | 87 | 0 | 53 | 53 |  | 40 | [8 empty] | 53
MnROAD Low Volume Road | 03/31/2010 | WED | Inside | LVR - Inside Lane - 80,000 5 axle semi | 10 | 16 | 0 | 10 | 10 |  | 40 | [8 empty] | 10
MnROAD Low Volume Road | 04/05/2010 | MON | Inside | LVR - Inside Lane - 80,000 5 axle semi | 49 | 80 | 0 | 49 | 49 |  | 40 | [8 empty] | 49
MnROAD Low Volume Road | 04/13/2010 | TUE | Inside | LVR - Inside Lane - 80,000 5 axle semi | 74 | 123 | 0 | 75 | 75 |  | 40 | [8 empty] | 75
MnROAD Low Volume Road | 04/14/2010 | WED | Inside | LVR - Inside Lane - 80,000 5 axle semi | 36 | 59 | 0 | 36 | 36 |  | 40 | [8 empty] | 36
MnROAD Low Volume Road | 04/15/2010 | THU | Inside | LVR - Inside Lane - 80,000 5 axle semi | 18 | 30 | 0 | 18 | 18 |  | 40 | [8 empty] | 18
MnROAD Low Volume Road | 04/26/2010 | MON | Inside | LVR - Inside Lane - 80,000 5 axle semi | 50 | 82 | 0 | 50 | 50 |  | 40 | [8 empty] | 50
MnROAD Low Volume Road | 05/11/2010 | TUE | Inside | LVR - Inside Lane - 80,000 5 axle semi | 52 | 87 | 0 | 53 | 53 |  | 40 | [8 empty] | 53
MnROAD Low Volume Road | 05/14/2010 | FRI | Inside | LVR - Inside Lane - 80,000 5 axle semi | 30 | 49 | 0 | 30 | 30 |  | 40 | [8 empty] | 30
MnROAD Low Volume Road | 05/17/2010 | MON | Inside | LVR - Inside Lane - 80,000 5 axle semi | 10 | 16 | 0 | 10 | 10 |  | 40 | [8 empty] | 10
MnROAD Low Volume Road | 05/25/2010 | TUE | Inside | LVR - Inside Lane - 80,000 5 axle semi | 44 | 72 | 0 | 44 | 44 |  | 40 | [8 empty] | 44
MnROAD Low Volume Road | 05/27/2010 | THU | Inside | LVR - Inside Lane - 80,000 5 axle semi | 13 | 21 | 0 | 13 | 13 |  | 40 | [8 empty] | 13
MnROAD Low Volume Road | 05/28/2010 | FRI | Inside | LVR - Inside Lane - 80,000 5 axle semi | 28 | 46 | 0 | 28 | 28 |  | 40 | [8 empty] | 28
MnROAD Low Volume Road | 06/01/2010 | TUE | Inside | LVR - Inside Lane - 80,000 5 axle semi | 61 | 102 | 0 | 62 | 62 |  | 40 | [8 empty] | 62
MnROAD Low Volume Road | 06/08/2010 | TUE | Inside | LVR - Inside Lane - 80,000 5 axle semi | 50 | 82 | 0 | 50 | 50 |  | 40 | [8 empty] | 50
MnROAD Low Volume Road | 06/11/2010 | FRI | Inside | LVR - Inside Lane - 80,000 5 axle semi | 40 | 66 | 0 | 40 | 40 |  | 40 | [8 empty] | 40
MnROAD Low Volume Road | 06/21/2010 | MON | Inside | LVR - Inside Lane - 80,000 5 axle semi | 53 | 89 | 0 | 54 | 54 |  | 40 | [8 empty] | 54
MnROAD Low Volume Road | 06/22/2010 | TUE | Inside | LVR - Inside Lane - 80,000 5 axle semi | 38 | 62 | 0 | 38 | 38 |  | 40 | [8 empty] | 38
MnROAD Low Volume Road | 06/24/2010 | THU | Inside | LVR - Inside Lane - 80,000 5 axle semi | 23 | 38 | 0 | 23 | 23 |  | 40 | [8 empty] | 23
MnROAD Low Volume Road | 06/25/2010 | FRI | Inside | LVR - Inside Lane - 80,000 5 axle semi | 48 | 79 | 0 | 48 | 48 |  | 40 | [8 empty] | 48
MnROAD Low Volume Road | 06/28/2010 | MON | Inside | LVR - Inside Lane - 80,000 5 axle semi | 69 | 115 | 0 | 70 | 70 |  | 40 | [8 empty] | 70
MnROAD Low Volume Road | 06/29/2010 | TUE | Inside | LVR - Inside Lane - 80,000 5 axle semi | 17 | 28 | 0 | 17 | 17 |  | 40 | [8 empty] | 17
MnROAD Low Volume Road | 06/30/2010 | WED | Inside | LVR - Inside Lane - 80,000 5 axle semi | 72 | 120 | 0 | 73 | 73 |  | 40 | [8 empty] | 73
MnROAD Low Volume Road | 07/01/2010 | THU | Inside | LVR - Inside Lane - 80,000 5 axle semi | 30 | 49 | 0 | 30 | 30 |  | 40 | [8 empty] | 30
MnROAD Low Volume Road | 07/06/2010 | TUE | Inside | LVR - Inside Lane - 80,000 5 axle semi | 46 | 75 | 0 | 46 | 46 |  | 40 | [8 empty] | 46
MnROAD Low Volume Road | 07/07/2010 | WED | Inside | LVR - Inside Lane - 80,000 5 axle semi | 20 | 33 | 0 | 20 | 20 |  | 40 | [8 empty] | 20
MnROAD Low Volume Road | 07/08/2010 | THU | Inside | LVR - Inside Lane - 80,000 5 axle semi | 40 | 66 | 0 | 40 | 40 |  | 40 | [8 empty] | 40
MnROAD Low Volume Road | 07/09/2010 | FRI | Inside | LVR - Inside Lane - 80,000 5 axle semi | 31 | 51 | 0 | 31 | 31 |  | 40 | [8 empty] | 31
MnROAD Low Volume Road | 07/12/2010 | MON | Inside | LVR - Inside Lane - 80,000 5 axle semi | 47 | 77 | 0 | 47 | 47 |  | 40 | [8 empty] | 47
MnROAD Low Volume Road | 07/13/2010 | TUE | Inside | LVR - Inside Lane - 80,000 5 axle semi | 26 | 43 | 0 | 26 | 26 |  | 40 | [8 empty] | 26
MnROAD Low Volume Road | 07/14/2010 | WED | Inside | LVR - Inside Lane - 80,000 5 axle semi | 73 | 121 | 0 | 74 | 74 |  | 40 | [8 empty] | 74
MnROAD Low Volume Road | 07/15/2010 | THU | Inside | LVR - Inside Lane - 80,000 5 axle semi | 69 | 115 | 0 | 70 | 70 |  | 40 | [8 empty] | 70
MnROAD Low Volume Road | 07/16/2010 | FRI | Inside | LVR - Inside Lane - 80,000 5 axle semi | 43 | 71 | 0 | 43 | 43 |  | 40 | [8 empty] | 43
MnROAD Low Volume Road | 07/19/2010 | MON | Inside | LVR - Inside Lane - 80,000 5 axle semi | 35 | 57 | 0 | 35 | 35 |  | 40 | [8 empty] | 35
MnROAD Low Volume Road | 07/20/2010 | TUE | Inside | LVR - Inside Lane - 80,000 5 axle semi | 20 | 33 | 0 | 20 | 20 |  | 40 | [8 empty] | 20
MnROAD Low Volume Road | 08/02/2010 | MON | Inside | LVR - Inside Lane - 80,000 5 axle semi | 42 | 69 | 0 | 42 | 42 |  | 40 | [8 empty] | 42
MnROAD Low Volume Road | 08/04/2010 | WED | Inside | LVR - Inside Lane - 80,000 5 axle semi | 42 | 69 | 0 | 42 | 42 |  | 40 | [8 empty] | 42
MnROAD Low Volume Road | 08/05/2010 | THU | Inside | LVR - Inside Lane - 80,000 5 axle semi | 71 | 118 | 0 | 72 | 72 |  | 40 | [8 empty] | 72
MnROAD Low Volume Road | 08/09/2010 | MON | Inside | LVR - Inside Lane - 80,000 5 axle semi | 47 | 77 | 0 | 47 | 47 |  | 40 | [8 empty] | 47
MnROAD Low Volume Road | 08/10/2010 | TUE | Inside | LVR - Inside Lane - 80,000 5 axle semi | 35 | 57 | 0 | 35 | 35 |  | 40 | [8 empty] | 35
MnROAD Low Volume Road | 08/11/2010 | WED | Inside | LVR - Inside Lane - 80,000 5 axle semi | 41 | 67 | 0 | 41 | 41 |  | 40 | [8 empty] | 41
MnROAD Low Volume Road | 08/12/2010 | THU | Inside | LVR - Inside Lane - 80,000 5 axle semi | 63 | 105 | 0 | 64 | 64 |  | 40 | [8 empty] | 64
MnROAD Low Volume Road | 08/16/2010 | MON | Inside | LVR - Inside Lane - 80,000 5 axle semi | 71 | 118 | 0 | 72 | 72 |  | 40 | [8 empty] | 72
MnROAD Low Volume Road | 08/17/2010 | TUE | Inside | LVR - Inside Lane - 80,000 5 axle semi | 55 | 92 | 0 | 56 | 56 |  | 40 | [8 empty] | 56
MnROAD Low Volume Road | 08/20/2010 | FRI | Inside | LVR - Inside Lane - 80,000 5 axle semi | 20 | 33 | 0 | 20 | 20 |  | 40 | [8 empty] | 20
MnROAD Low Volume Road | 08/23/2010 | MON | Inside | LVR - Inside Lane - 80,000 5 axle semi | 33 | 54 | 0 | 33 | 33 |  | 40 | [8 empty] | 33
MnROAD Low Volume Road | 08/27/2010 | FRI | Inside | LVR - Inside Lane - 80,000 5 axle semi | 24 | 39 | 0 | 24 | 24 |  | 40 | [8 empty] | 24
MnROAD Low Volume Road | 08/31/2010 | TUE | Inside | LVR - Inside Lane - 80,000 5 axle semi | 51 | 85 | 0 | 52 | 52 |  | 40 | [8 empty] | 52
MnROAD Low Volume Road | 09/01/2010 | WED | Inside | LVR - Inside Lane - 80,000 5 axle semi | 69 | 115 | 0 | 70 | 70 |  | 40 | [8 empty] | 70
MnROAD Low Volume Road | 09/02/2010 | THU | Inside | LVR - Inside Lane - 80,000 5 axle semi | 50 | 82 | 0 | 50 | 50 |  | 40 | [8 empty] | 50
MnROAD Low Volume Road | 09/03/2010 | FRI | Inside | LVR - Inside Lane - 80,000 5 axle semi | 57 | 95 | 0 | 58 | 58 |  | 40 | [8 empty] | 58
MnROAD Low Volume Road | 09/07/2010 | TUE | Inside | LVR - Inside Lane - 80,000 5 axle semi | 71 | 118 | 0 | 72 | 72 |  | 40 | [8 empty] | 72
MnROAD Low Volume Road | 09/08/2010 | WED | Inside | LVR - Inside Lane - 80,000 5 axle semi | 69 | 115 | 0 | 70 | 70 |  | 40 | [8 empty] | 70
MnROAD Low Volume Road | 09/09/2010 | THU | Inside | LVR - Inside Lane - 80,000 5 axle semi | 53 | 89 | 0 | 54 | 54 |  | 40 | [8 empty] | 54
MnROAD Low Volume Road | 09/17/2010 | FRI | Inside | LVR - Inside Lane - 80,000 5 axle semi | 10 | 16 | 0 | 10 | 10 |  | 40 | [8 empty] | 10
MnROAD Low Volume Road | 09/20/2010 | MON | Inside | LVR - Inside Lane - 80,000 5 axle semi | 69 | 115 | 0 | 70 | 70 |  | 40 | [8 empty] | 70
MnROAD Low Volume Road | 09/22/2010 | WED | Inside | LVR - Inside Lane - 80,000 5 axle semi | 69 | 115 | 0 | 70 | 70 |  | 40 | [8 empty] | 70
MnROAD Low Volume Road | 09/23/2010 | THU | Inside | LVR - Inside Lane - 80,000 5 axle semi | 56 | 93 | 0 | 57 | 57 |  | 40 | [8 empty] | 57
MnROAD Low Volume Road | 09/24/2010 | FRI | Inside | LVR - Inside Lane - 80,000 5 axle semi | 70 | 116 | 0 | 71 | 71 |  | 40 | [8 empty] | 71
MnROAD Low Volume Road | 09/27/2010 | MON | Inside | LVR - Inside Lane - 80,000 5 axle semi | 69 | 115 | 0 | 70 | 70 |  | 40 | [8 empty] | 70
MnROAD Low Volume Road | 10/04/2010 | MON | Inside | LVR - Inside Lane - 80,000 5 axle semi | 72 | 120 | 0 | 73 | 73 |  | 40 | [8 empty] | 73
MnROAD Low Volume Road | 10/06/2010 | WED | Inside | LVR - Inside Lane - 80,000 5 axle semi | 46 | 75 | 0 | 46 | 46 |  | 40 | [8 empty] | 46
MnROAD Low Volume Road | 10/08/2010 | FRI | Inside | LVR - Inside Lane - 80,000 5 axle semi | 27 | 44 | 0 | 27 | 27 |  | 40 | [8 empty] | 27
MnROAD Low Volume Road | 10/11/2010 | MON | Inside | LVR - Inside Lane - 80,000 5 axle semi | 69 | 115 | 0 | 70 | 70 |  | 40 | [8 empty] | 70
MnROAD Low Volume Road | 10/13/2010 | WED | Inside | LVR - Inside Lane - 80,000 5 axle semi | 35 | 57 | 0 | 35 | 35 |  | 40 | [8 empty] | 35
MnROAD Low Volume Road | 10/15/2010 | FRI | Inside | LVR - Inside Lane - 80,000 5 axle semi | 50 | 82 | 0 | 50 | 50 |  | 40 | [8 empty] | 50
MnROAD Low Volume Road | 10/18/2010 | MON | Inside | LVR - Inside Lane - 80,000 5 axle semi | 16 | 26 | 0 | 16 | 16 |  | 40 | [8 empty] | 16
MnROAD Low Volume Road | 10/26/2010 | TUE | Inside | LVR - Inside Lane - 80,000 5 axle semi | 25 | 41 | 0 | 25 | 25 |  | 40 | [8 empty] | 25
MnROAD Low Volume Road | 10/27/2010 | WED | Inside | LVR - Inside Lane - 80,000 5 axle semi | 45 | 74 | 0 | 45 | 45 |  | 40 | [8 empty] | 45
MnROAD Low Volume Road | 11/01/2010 | MON | Inside | LVR - Inside Lane - 80,000 5 axle semi | 38 | 62 | 0 | 38 | 38 |  | 40 | [8 empty] | 38
MnROAD Low Volume Road | 11/02/2010 | TUE | Inside | LVR - Inside Lane - 80,000 5 axle semi | 65 | 108 | 0 | 66 | 66 |  | 40 | [8 empty] | 66
MnROAD Low Volume Road | 11/03/2010 | WED | Inside | LVR - Inside Lane - 80,000 5 axle semi | 34 | 56 | 0 | 34 | 34 |  | 40 | [8 empty] | 34
MnROAD Low Volume Road | 11/05/2010 | FRI | Inside | LVR - Inside Lane - 80,000 5 axle semi | 43 | 71 | 0 | 43 | 43 |  | 40 | [8 empty] | 43
MnROAD Low Volume Road | 11/09/2010 | TUE | Inside | LVR - Inside Lane - 80,000 5 axle semi | 25 | 41 | 0 | 25 | 25 |  | 40 | [8 empty] | 25
MnROAD Low Volume Road | 11/10/2010 | WED | Inside | LVR - Inside Lane - 80,000 5 axle semi | 65 | 108 | 0 | 66 | 66 |  | 40 | [8 empty] | 66
MnROAD Low Volume Road | 11/12/2010 | FRI | Inside | LVR - Inside Lane - 80,000 5 axle semi | 40 | 66 | 0 | 40 | 40 |  | 40 | [8 empty] | 40
MnROAD Low Volume Road | 11/15/2010 | MON | Inside | LVR - Inside Lane - 80,000 5 axle semi | 50 | 84 | 0 | 51 | 51 |  | 40 | [8 empty] | 51
MnROAD Low Volume Road | 11/16/2010 | TUE | Inside | LVR - Inside Lane - 80,000 5 axle semi | 6 | 10 | 0 | 6 | 6 |  | 40 | [8 empty] | 6
MnROAD Low Volume Road | 11/17/2010 | WED | Inside | LVR - Inside Lane - 80,000 5 axle semi | 56 | 93 | 0 | 57 | 57 |  | 40 | [8 empty] | 57
MnROAD Low Volume Road | 11/19/2010 | FRI | Inside | LVR - Inside Lane - 80,000 5 axle semi | 48 | 79 | 0 | 48 | 48 |  | 40 | [8 empty] | 48
MnROAD Low Volume Road | 11/22/2010 | MON | Inside | LVR - Inside Lane - 80,000 5 axle semi | 60 | 100 | 0 | 61 | 61 |  | 40 | [8 empty] | 61
MnROAD Low Volume Road | 11/23/2010 | TUE | Inside | LVR - Inside Lane - 80,000 5 axle semi | 18 | 30 | 0 | 18 | 18 |  | 40 | [8 empty] | 18
MnROAD Low Volume Road | 11/24/2010 | WED | Inside | LVR - Inside Lane - 80,000 5 axle semi | 40 | 66 | 0 | 40 | 40 |  | 40 | [8 empty] | 40
MnROAD Low Volume Road | 11/29/2010 | MON | Inside | LVR - Inside Lane - 80,000 5 axle semi | 51 | 85 | 0 | 52 | 52 |  | 40 | [8 empty] | 52
MnROAD Low Volume Road | 11/30/2010 | TUE | Inside | LVR - Inside Lane - 80,000 5 axle semi | 40 | 66 | 0 | 40 | 40 |  | 40 | [8 empty] | 40
MnROAD Low Volume Road | 12/01/2010 | WED | Inside | LVR - Inside Lane - 80,000 5 axle semi | 50 | 84 | 0 | 51 | 51 |  | 40 | [8 empty] | 51
MnROAD Low Volume Road | 12/02/2010 | THU | Inside | LVR - Inside Lane - 80,000 5 axle semi | 71 | 118 | 0 | 72 | 72 |  | 40 | [8 empty] | 72
MnROAD Low Volume Road | 12/03/2010 | FRI | Inside | LVR - Inside Lane - 80,000 5 axle semi | 79 | 131 | 0 | 80 | 80 |  | 40 | [8 empty] | 80
MnROAD Low Volume Road | 12/06/2010 | MON | Inside | LVR - Inside Lane - 80,000 5 axle semi | 40 | 66 | 0 | 40 | 40 |  | 40 | [8 empty] | 40
MnROAD Low Volume Road | 12/07/2010 | TUE | Inside | LVR - Inside Lane - 80,000 5 axle semi | 69 | 115 | 0 | 70 | 70 |  | 40 | [8 empty] | 70
MnROAD Low Volume Road | 12/08/2010 | WED | Inside | LVR - Inside Lane - 80,000 5 axle semi | 75 | 125 | 0 | 76 | 76 |  | 40 | [8 empty] | 76
MnROAD Low Volume Road | 12/09/2010 | THU | Inside | LVR - Inside Lane - 80,000 5 axle semi | 74 | 123 | 0 | 75 | 75 |  | 40 | [8 empty] | 75
MnROAD Low Volume Road | 12/10/2010 | FRI | Inside | LVR - Inside Lane - 80,000 5 axle semi | 40 | 66 | 0 | 40 | 40 |  | 40 | [8 empty] | 40
MnROAD Low Volume Road | 12/13/2010 | MON | Inside | LVR - Inside Lane - 80,000 5 axle semi | 30 | 49 | 0 | 30 | 30 |  | 40 | [8 empty] | 30
MnROAD Low Volume Road | 12/14/2010 | TUE | Inside | LVR - Inside Lane - 80,000 5 axle semi | 54 | 90 | 0 | 55 | 55 |  | 40 | [8 empty] | 55
MnROAD Low Volume Road | 12/15/2010 | WED | Inside | LVR - Inside Lane - 80,000 5 axle semi | 30 | 49 | 0 | 30 | 30 |  | 40 | [8 empty] | 30
MnROAD Low Volume Road | 12/16/2010 | THU | Inside | LVR - Inside Lane - 80,000 5 axle semi | 55 | 92 | 0 | 56 | 56 |  | 40 | [8 empty] | 56
MnROAD Low Volume Road | 12/17/2010 | FRI | Inside | LVR - Inside Lane - 80,000 5 axle semi | 51 | 85 | 0 | 52 | 52 |  | 40 | [8 empty] | 52
MnROAD Low Volume Road | 12/20/2010 | MON | Inside | LVR - Inside Lane - 80,000 5 axle semi | 34 | 56 | 0 | 34 | 34 |  | 40 | [8 empty] | 34
MnROAD Low Volume Road | 12/22/2010 | WED | Inside | LVR - Inside Lane - 80,000 5 axle semi | 71 | 118 | 0 | 72 | 72 |  | 40 | [8 empty] | 72
MnROAD Low Volume Road | 12/23/2010 | THU | Inside | LVR - Inside Lane - 80,000 5 axle semi | 36 | 59 | 0 | 36 | 36 |  | 40 | [8 empty] | 36
MnROAD Low Volume Road | 12/27/2010 | MON | Inside | LVR - Inside Lane - 80,000 5 axle semi | 31 | 51 | 0 | 31 | 31 |  | 40 | [8 empty] | 31
MnROAD Low Volume Road | 12/28/2010 | TUE | Inside | LVR - Inside Lane - 80,000 5 axle semi | 71 | 118 | 0 | 72 | 72 |  | 40 | [8 empty] | 72
MnROAD Low Volume Road | 12/29/2010 | WED | Inside | LVR - Inside Lane - 80,000 5 axle semi | 72 | 120 | 0 | 73 | 73 |  | 40 | [8 empty] | 73
MnROAD Low Volume Road | 01/03/2011 | MON | Inside | LVR - Inside Lane - 80,000 5 axle semi | 60 | 100 | 0 | 61 | 61 |  | 40 | [8 empty] | 61
MnROAD Low Volume Road | 01/04/2011 | TUE | Inside | LVR - Inside Lane - 80,000 5 axle semi | 72 | 120 | 0 | 73 | 73 |  | 40 | [8 empty] | 73
MnROAD Low Volume Road | 01/05/2011 | WED | Inside | LVR - Inside Lane - 80,000 5 axle semi | 51 | 85 | 0 | 52 | 52 |  | 40 | [8 empty] | 52
MnROAD Low Volume Road | 01/06/2011 | THU | Inside | LVR - Inside Lane - 80,000 5 axle semi | 55 | 92 | 0 | 56 | 56 |  | 40 | [8 empty] | 56
MnROAD Low Volume Road | 01/07/2011 | FRI | Inside | LVR - Inside Lane - 80,000 5 axle semi | 59 | 98 | 0 | 60 | 60 |  | 40 | [8 empty] | 60
MnROAD Low Volume Road | 01/10/2011 | MON | Inside | LVR - Inside Lane - 80,000 5 axle semi | 20 | 33 | 0 | 20 | 20 |  | 40 | [8 empty] | 20
MnROAD Low Volume Road | 01/14/2011 | FRI | Inside | LVR - Inside Lane - 80,000 5 axle semi | 24 | 39 | 0 | 24 | 24 |  | 40 | [8 empty] | 24
MnROAD Low Volume Road | 01/18/2011 | TUE | Inside | LVR - Inside Lane - 80,000 5 axle semi | 23 | 38 | 0 | 23 | 23 |  | 40 | [8 empty] | 23
MnROAD Low Volume Road | 01/19/2011 | WED | Inside | LVR - Inside Lane - 80,000 5 axle semi | 52 | 87 | 0 | 53 | 53 |  | 40 | [8 empty] | 53
MnROAD Low Volume Road | 01/21/2011 | FRI | Inside | LVR - Inside Lane - 80,000 5 axle semi | 40 | 66 | 0 | 40 | 40 |  | 40 | [8 empty] | 40
MnROAD Low Volume Road | 01/26/2011 | WED | Inside | LVR - Inside Lane - 80,000 5 axle semi | 69 | 115 | 0 | 70 | 70 |  | 40 | [8 empty] | 70
MnROAD Low Volume Road | 01/28/2011 | FRI | Inside | LVR - Inside Lane - 80,000 5 axle semi | 10 | 16 | 0 | 10 | 10 |  | 40 | [8 empty] | 10
MnROAD Low Volume Road | 01/31/2011 | MON | Inside | LVR - Inside Lane - 80,000 5 axle semi | 18 | 30 | 0 | 18 | 18 |  | 40 | [8 empty] | 18
MnROAD Low Volume Road | 02/01/2011 | TUE | Inside | LVR - Inside Lane - 80,000 5 axle semi | 27 | 44 | 0 | 27 | 27 |  | 40 | [8 empty] | 27
MnROAD Low Volume Road | 02/02/2011 | WED | Inside | LVR - Inside Lane - 80,000 5 axle semi | 37 | 61 | 0 | 37 | 37 |  | 40 | [8 empty] | 37
MnROAD Low Volume Road | 02/07/2011 | MON | Inside | LVR - Inside Lane - 80,000 5 axle semi | 41 | 67 | 0 | 41 | 41 |  | 40 | [8 empty] | 41
MnROAD Low Volume Road | 02/09/2011 | WED | Inside | LVR - Inside Lane - 80,000 5 axle semi | 40 | 66 | 0 | 40 | 40 |  | 40 | [8 empty] | 40
MnROAD Low Volume Road | 02/11/2011 | FRI | Inside | LVR - Inside Lane - 80,000 5 axle semi | 40 | 66 | 0 | 40 | 40 |  | 40 | [8 empty] | 40
MnROAD Low Volume Road | 02/14/2011 | MON | Inside | LVR - Inside Lane - 80,000 5 axle semi | 45 | 74 | 0 | 45 | 45 |  | 40 | [8 empty] | 45
MnROAD Low Volume Road | 02/17/2011 | THU | Inside | LVR - Inside Lane - 80,000 5 axle semi | 44 | 72 | 0 | 44 | 44 |  | 40 | [8 empty] | 44
MnROAD Low Volume Road | 02/18/2011 | FRI | Inside | LVR - Inside Lane - 80,000 5 axle semi | 22 | 36 | 0 | 22 | 22 |  | 40 | [8 empty] | 22
MnROAD Low Volume Road | 02/23/2011 | WED | Inside | LVR - Inside Lane - 80,000 5 axle semi | 47 | 77 | 0 | 47 | 47 |  | 40 | [8 empty] | 47
MnROAD Low Volume Road | 02/24/2011 | THU | Inside | LVR - Inside Lane - 80,000 5 axle semi | 38 | 62 | 0 | 38 | 38 |  | 40 | [8 empty] | 38
MnROAD Low Volume Road | 02/28/2011 | MON | Inside | LVR - Inside Lane - 80,000 5 axle semi | 34 | 56 | 0 | 34 | 34 |  | 40 | [8 empty] | 34
MnROAD Low Volume Road | 03/02/2011 | WED | Inside | LVR - Inside Lane - 80,000 5 axle semi | 40 | 66 | 0 | 40 | 40 |  | 40 | [8 empty] | 40
MnROAD Low Volume Road | 03/03/2011 | THU | Inside | LVR - Inside Lane - 80,000 5 axle semi | 38 | 62 | 0 | 38 | 38 |  | 40 | [8 empty] | 38
MnROAD Low Volume Road | 03/07/2011 | MON | Inside | LVR - Inside Lane - 80,000 5 axle semi | 17 | 28 | 0 | 17 | 17 |  | 40 | [8 empty] | 17
MnROAD Low Volume Road | 03/08/2011 | TUE | Inside | LVR - Inside Lane - 80,000 5 axle semi | 40 | 66 | 0 | 40 | 40 |  | 40 | [8 empty] | 40
MnROAD Low Volume Road | 03/09/2011 | WED | Inside | LVR - Inside Lane - 80,000 5 axle semi | 40 | 66 | 0 | 40 | 40 |  | 40 | [8 empty] | 40
MnROAD Low Volume Road | 03/10/2011 | THU | Inside | LVR - Inside Lane - 80,000 5 axle semi | 40 | 66 | 0 | 40 | 40 |  | 40 | [8 empty] | 40
MnROAD Low Volume Road | 03/11/2011 | FRI | Inside | LVR - Inside Lane - 80,000 5 axle semi | 52 | 87 | 0 | 53 | 53 |  | 40 | [8 empty] | 53
MnROAD Low Volume Road | 03/14/2011 | MON | Inside | LVR - Inside Lane - 80,000 5 axle semi | 41 | 67 | 0 | 41 | 41 |  | 40 | [8 empty] | 41
MnROAD Low Volume Road | 03/21/2011 | MON | Inside | LVR - Inside Lane - 80,000 5 axle semi | 42 | 69 | 0 | 42 | 42 |  | 40 | [8 empty] | 42
MnROAD Low Volume Road | 03/22/2011 | TUE | Inside | LVR - Inside Lane - 80,000 5 axle semi | 69 | 115 | 0 | 70 | 70 |  | 40 | [8 empty] | 70
MnROAD Low Volume Road | 03/23/2011 | WED | Inside | LVR - Inside Lane - 80,000 5 axle semi | 40 | 66 | 0 | 40 | 40 |  | 40 | [8 empty] | 40
MnROAD Low Volume Road | 03/24/2011 | THU | Inside | LVR - Inside Lane - 80,000 5 axle semi | 64 | 107 | 0 | 65 | 65 |  | 40 | [8 empty] | 65
MnROAD Low Volume Road | 03/28/2011 | MON | Inside | LVR - Inside Lane - 80,000 5 axle semi | 69 | 115 | 0 | 70 | 70 |  | 40 | [8 empty] | 70
MnROAD Low Volume Road | 03/29/2011 | TUE | Inside | LVR - Inside Lane - 80,000 5 axle semi | 69 | 115 | 0 | 70 | 70 |  | 40 | [8 empty] | 70
MnROAD Low Volume Road | 03/30/2011 | WED | Inside | LVR - Inside Lane - 80,000 5 axle semi | 69 | 115 | 0 | 70 | 70 |  | 40 | [8 empty] | 70
MnROAD Low Volume Road | 03/31/2011 | THU | Inside | LVR - Inside Lane - 80,000 5 axle semi | 69 | 115 | 0 | 70 | 70 |  | 40 | [8 empty] | 70
MnROAD Low Volume Road | 04/01/2011 | FRI | Inside | LVR - Inside Lane - 80,000 5 axle semi | 13 | 21 | 0 | 13 | 13 |  | 40 | [8 empty] | 13
MnROAD Low Volume Road | 04/04/2011 | MON | Inside | LVR - Inside Lane - 80,000 5 axle semi | 69 | 115 | 0 | 70 | 70 |  | 40 | [8 empty] | 70
MnROAD Low Volume Road | 04/05/2011 | TUE | Inside | LVR - Inside Lane - 80,000 5 axle semi | 69 | 115 | 0 | 70 | 70 |  | 40 | [8 empty] | 70
MnROAD Low Volume Road | 04/06/2011 | WED | Inside | LVR - Inside Lane - 80,000 5 axle semi | 69 | 115 | 0 | 70 | 70 |  | 40 | [8 empty] | 70
MnROAD Low Volume Road | 04/06/2011 | WED | Inside | LVR - Inside Lane - 80,000 5 axle semi | 69 | 115 | 0 | 70 | 70 |  | 40 | [8 empty] | 70
MnROAD Low Volume Road | 04/07/2011 | THU | Inside | LVR - Inside Lane - 80,000 5 axle semi | 40 | 66 | 0 | 40 | 40 |  | 40 | [8 empty] | 40
MnROAD Low Volume Road | 04/08/2011 | FRI | Inside | LVR - Inside Lane - 80,000 5 axle semi | 53 | 89 | 0 | 54 | 54 |  | 40 | [8 empty] | 54
MnROAD Low Volume Road | 04/11/2011 | MON | Inside | LVR - Inside Lane - 80,000 5 axle semi | 40 | 66 | 0 | 40 | 40 |  | 40 | [8 empty] | 40
MnROAD Low Volume Road | 04/14/2011 | THU | Inside | LVR - Inside Lane - 80,000 5 axle semi | 69 | 115 | 0 | 70 | 70 |  | 40 | [8 empty] | 70
MnROAD Low Volume Road | 04/15/2011 | FRI | Inside | LVR - Inside Lane - 80,000 5 axle semi | 24 | 39 | 0 | 24 | 24 |  | 40 | [8 empty] | 24
MnROAD Low Volume Road | 04/18/2011 | MON | Inside | LVR - Inside Lane - 80,000 5 axle semi | 47 | 77 | 0 | 47 | 47 |  | 40 | [8 empty] | 47
MnROAD Low Volume Road | 04/19/2011 | TUE | Inside | LVR - Inside Lane - 80,000 5 axle semi | 54 | 90 | 0 | 55 | 55 |  | 40 | [8 empty] | 55
MnROAD Low Volume Road | 04/20/2011 | WED | Inside | LVR - Inside Lane - 80,000 5 axle semi | 69 | 115 | 0 | 70 | 70 |  | 40 | [8 empty] | 70
MnROAD Low Volume Road | 04/21/2011 | THU | Inside | LVR - Inside Lane - 80,000 5 axle semi | 56 | 93 | 0 | 57 | 57 |  | 40 | [8 empty] | 57
MnROAD Low Volume Road | 04/22/2011 | FRI | Inside | LVR - Inside Lane - 80,000 5 axle semi | 33 | 54 | 0 | 33 | 33 |  | 40 | [8 empty] | 33
MnROAD Low Volume Road | 04/25/2011 | MON | Inside | LVR - Inside Lane - 80,000 5 axle semi | 39 | 64 | 0 | 39 | 39 |  | 40 | [8 empty] | 39
MnROAD Low Volume Road | 04/27/2011 | WED | Inside | LVR - Inside Lane - 80,000 5 axle semi | 64 | 107 | 0 | 65 | 65 |  | 40 | [8 empty] | 65
MnROAD Low Volume Road | 05/02/2011 | MON | Inside | LVR - Inside Lane - 80,000 5 axle semi | 54 | 90 | 0 | 55 | 55 |  | 40 | [8 empty] | 55
MnROAD Low Volume Road | 05/03/2011 | TUE | Inside | LVR - Inside Lane - 80,000 5 axle semi | 24 | 39 | 0 | 24 | 24 |  | 40 | [8 empty] | 24
MnROAD Low Volume Road | 05/05/2011 | THU | Inside | LVR - Inside Lane - 80,000 5 axle semi | 12 | 20 | 0 | 12 | 12 |  | 40 | [8 empty] | 12
MnROAD Low Volume Road | 05/06/2011 | FRI | Inside | LVR - Inside Lane - 80,000 5 axle semi | 59 | 98 | 0 | 60 | 60 |  | 40 | [8 empty] | 60
MnROAD Low Volume Road | 05/09/2011 | MON | Inside | LVR - Inside Lane - 80,000 5 axle semi | 31 | 51 | 0 | 31 | 31 |  | 40 | [8 empty] | 31
MnROAD Low Volume Road | 05/10/2011 | TUE | Inside | LVR - Inside Lane - 80,000 5 axle semi | 13 | 21 | 0 | 13 | 13 |  | 40 | [8 empty] | 13
MnROAD Low Volume Road | 05/11/2011 | WED | Inside | LVR - Inside Lane - 80,000 5 axle semi | 17 | 28 | 0 | 17 | 17 |  | 40 | [8 empty] | 17
MnROAD Low Volume Road | 05/12/2011 | THU | Inside | LVR - Inside Lane - 80,000 5 axle semi | 52 | 87 | 0 | 53 | 53 |  | 40 | [8 empty] | 53
MnROAD Low Volume Road | 05/13/2011 | FRI | Inside | LVR - Inside Lane - 80,000 5 axle semi | 32 | 52 | 0 | 32 | 32 |  | 40 | [8 empty] | 32
MnROAD Low Volume Road | 05/16/2011 | MON | Inside | LVR - Inside Lane - 80,000 5 axle semi | 40 | 66 | 0 | 40 | 40 |  | 40 | [8 empty] | 40
MnROAD Low Volume Road | 05/18/2011 | WED | Inside | LVR - Inside Lane - 80,000 5 axle semi | 61 | 102 | 0 | 62 | 62 |  | 40 | [8 empty] | 62
MnROAD Low Volume Road | 05/19/2011 | THU | Inside | LVR - Inside Lane - 80,000 5 axle semi | 47 | 77 | 0 | 47 | 47 |  | 40 | [8 empty] | 47
MnROAD Low Volume Road | 05/20/2011 | FRI | Inside | LVR - Inside Lane - 80,000 5 axle semi | 46 | 75 | 0 | 46 | 46 |  | 40 | [8 empty] | 46
MnROAD Low Volume Road | 05/31/2011 | TUE | Inside | LVR - Inside Lane - 80,000 5 axle semi | 61 | 102 | 0 | 62 | 62 |  | 40 | [8 empty] | 62
MnROAD Low Volume Road | 06/02/2011 | THU | Inside | LVR - Inside Lane - 80,000 5 axle semi | 22 | 36 | 0 | 22 | 22 |  | 40 | [8 empty] | 22
MnROAD Low Volume Road | 06/03/2011 | FRI | Inside | LVR - Inside Lane - 80,000 5 axle semi | 44 | 72 | 0 | 44 | 44 |  | 40 | [8 empty] | 44
MnROAD Low Volume Road | 06/13/2011 | MON | Inside | LVR - Inside Lane - 80,000 5 axle semi | 20 | 33 | 0 | 20 | 20 |  | 40 | [8 empty] | 20
MnROAD Low Volume Road | 06/14/2011 | TUE | Inside | LVR - Inside Lane - 80,000 5 axle semi | 53 | 89 | 0 | 54 | 54 |  | 40 | [8 empty] | 54
MnROAD Low Volume Road | 06/15/2011 | WED | Inside | LVR - Inside Lane - 80,000 5 axle semi | 48 | 79 | 0 | 48 | 48 |  | 40 | [8 empty] | 48
MnROAD Low Volume Road | 06/16/2011 | THU | Inside | LVR - Inside Lane - 80,000 5 axle semi | 32 | 52 | 0 | 32 | 32 |  | 40 | [8 empty] | 32
MnROAD Low Volume Road | 06/17/2011 | FRI | Inside | LVR - Inside Lane - 80,000 5 axle semi | 27 | 44 | 0 | 27 | 27 |  | 40 | [8 empty] | 27
MnROAD Low Volume Road | 06/20/2011 | MON | Inside | LVR - Inside Lane - 80,000 5 axle semi | 7 | 11 | 0 | 7 | 7 |  | 40 | [8 empty] | 7
MnROAD Low Volume Road | 06/24/2011 | FRI | Inside | LVR - Inside Lane - 80,000 5 axle semi | 28 | 46 | 0 | 28 | 28 |  | 40 | [8 empty] | 28
MnROAD Low Volume Road | 06/29/2011 | WED | Inside | LVR - Inside Lane - 80,000 5 axle semi | 55 | 92 | 0 | 56 | 56 |  | 40 | [8 empty] | 56
MnROAD Low Volume Road | 09/15/2011 | THU | Inside | LVR - Inside Lane - 80,000 5 axle semi | 28 | 46 | 0 | 28 | 28 |  | 40 | [8 empty] | 28
MnROAD Low Volume Road | 09/15/2011 | THU | Inside | LVR - Inside Lane - 80,000 5 axle semi | 28 | 46 | 0 | 28 | 28 |  | 40 | [8 empty] | 28
MnROAD Low Volume Road | 09/16/2011 | FRI | Inside | LVR - Inside Lane - 80,000 5 axle semi | 59 | 98 | 0 | 60 | 60 |  | 40 | [8 empty] | 60
MnROAD Low Volume Road | 09/21/2011 | WED | Inside | LVR - Inside Lane - 80,000 5 axle semi | 25 | 41 | 0 | 25 | 25 |  | 40 | [8 empty] | 25
MnROAD Low Volume Road | 09/22/2011 | THU | Inside | LVR - Inside Lane - 80,000 5 axle semi | 57 | 95 | 0 | 58 | 58 |  | 40 | [8 empty] | 58
MnROAD Low Volume Road | 10/10/2011 | MON | Inside | LVR - Inside Lane - 80,000 5 axle semi | 20 | 33 | 0 | 20 | 20 |  | 40 | [8 empty] | 20
MnROAD Low Volume Road | 10/11/2011 | TUE | Inside | LVR - Inside Lane - 80,000 5 axle semi | 22 | 36 | 0 | 22 | 22 |  | 40 | [8 empty] | 22
MnROAD Low Volume Road | 10/24/2011 | MON | Inside | LVR - Inside Lane - 80,000 5 axle semi | 18 | 30 | 0 | 18 | 18 |  | 40 | [8 empty] | 18
MnROAD Low Volume Road | 10/26/2011 | WED | Inside | LVR - Inside Lane - 80,000 5 axle semi | 42 | 69 | 0 | 42 | 42 |  | 40 | [8 empty] | 42
MnROAD Low Volume Road | 11/03/2011 | THU | Inside | LVR - Inside Lane - 80,000 5 axle semi | 46 | 75 | 0 | 46 | 46 |  | 40 | [8 empty] | 46
MnROAD Low Volume Road | 11/04/2011 | FRI | Inside | LVR - Inside Lane - 80,000 5 axle semi | 53 | 89 | 0 | 54 | 54 |  | 40 | [8 empty] | 54
MnROAD Low Volume Road | 11/07/2011 | MON | Inside | LVR - Inside Lane - 80,000 5 axle semi | 59 | 98 | 0 | 60 | 60 |  | 40 | [8 empty] | 60
MnROAD Low Volume Road | 11/08/2011 | TUE | Inside | LVR - Inside Lane - 80,000 5 axle semi | 69 | 115 | 0 | 70 | 70 |  | 40 | [8 empty] | 70
MnROAD Low Volume Road | 11/09/2011 | WED | Inside | LVR - Inside Lane - 80,000 5 axle semi | 69 | 115 | 0 | 70 | 70 |  | 40 | [8 empty] | 70
MnROAD Low Volume Road | 11/10/2011 | THU | Inside | LVR - Inside Lane - 80,000 5 axle semi | 61 | 102 | 0 | 62 | 62 |  | 40 | [8 empty] | 62
MnROAD Low Volume Road | 11/21/2011 | MON | Inside | LVR - Inside Lane - 80,000 5 axle semi | 75 | 125 | 0 | 76 | 76 |  | 40 | [8 empty] | 76
MnROAD Low Volume Road | 11/22/2011 | TUE | Inside | LVR - Inside Lane - 80,000 5 axle semi | 66 | 110 | 0 | 67 | 67 |  | 40 | [8 empty] | 67
MnROAD Low Volume Road | 11/23/2011 | WED | Inside | LVR - Inside Lane - 80,000 5 axle semi | 69 | 115 | 0 | 70 | 70 |  | 40 | [8 empty] | 70
MnROAD Low Volume Road | 11/28/2011 | MON | Inside | LVR - Inside Lane - 80,000 5 axle semi | 22 | 36 | 0 | 22 | 22 |  | 40 | [8 empty] | 22
MnROAD Low Volume Road | 11/29/2011 | TUE | Inside | LVR - Inside Lane - 80,000 5 axle semi | 68 | 113 | 0 | 69 | 69 |  | 40 | [8 empty] | 69
MnROAD Low Volume Road | 12/01/2011 | THU | Inside | LVR - Inside Lane - 80,000 5 axle semi | 50 | 82 | 0 | 50 | 50 |  | 40 | [8 empty] | 50
MnROAD Low Volume Road | 12/05/2011 | MON | Inside | LVR - Inside Lane - 80,000 5 axle semi | 69 | 115 | 0 | 70 | 70 |  | 40 | [8 empty] | 70
MnROAD Low Volume Road | 12/07/2011 | WED | Inside | LVR - Inside Lane - 80,000 5 axle semi | 14 | 23 | 0 | 14 | 14 |  | 40 | [8 empty] | 14
MnROAD Low Volume Road | 12/08/2011 | THU | Inside | LVR - Inside Lane - 80,000 5 axle semi | 69 | 115 | 0 | 70 | 70 |  | 40 | [8 empty] | 70
MnROAD Low Volume Road | 12/09/2011 | FRI | Inside | LVR - Inside Lane - 80,000 5 axle semi | 45 | 74 | 0 | 45 | 45 |  | 40 | [8 empty] | 45
MnROAD Low Volume Road | 12/15/2011 | THU | Inside | LVR - Inside Lane - 80,000 5 axle semi | 43 | 71 | 0 | 43 | 43 |  | 40 | [8 empty] | 43
MnROAD Low Volume Road | 12/16/2011 | FRI | Inside | LVR - Inside Lane - 80,000 5 axle semi | 40 | 66 | 0 | 40 | 40 |  | 40 | [8 empty] | 40
MnROAD Low Volume Road | 12/19/2011 | MON | Inside | LVR - Inside Lane - 80,000 5 axle semi | 61 | 102 | 0 | 62 | 62 |  | 40 | [8 empty] | 62
MnROAD Low Volume Road | 12/20/2011 | TUE | Inside | LVR - Inside Lane - 80,000 5 axle semi | 70 | 116 | 0 | 71 | 71 |  | 40 | [8 empty] | 71
MnROAD Low Volume Road | 12/21/2011 | WED | Inside | LVR - Inside Lane - 80,000 5 axle semi | 53 | 89 | 0 | 54 | 54 |  | 40 | [8 empty] | 54
MnROAD Low Volume Road | 12/22/2011 | THU | Inside | LVR - Inside Lane - 80,000 5 axle semi | 71 | 118 | 0 | 72 | 72 |  | 40 | [8 empty] | 72
MnROAD Low Volume Road | 12/23/2011 | FRI | Inside | LVR - Inside Lane - 80,000 5 axle semi | 60 | 100 | 0 | 61 | 61 |  | 40 | [8 empty] | 61
MnROAD Low Volume Road | 12/27/2011 | TUE | Inside | LVR - Inside Lane - 80,000 5 axle semi | 70 | 116 | 0 | 71 | 71 |  | 40 | [8 empty] | 71
MnROAD Low Volume Road | 12/28/2011 | WED | Inside | LVR - Inside Lane - 80,000 5 axle semi | 50 | 82 | 0 | 50 | 50 |  | 40 | [8 empty] | 50
MnROAD Low Volume Road | 12/29/2011 | THU | Inside | LVR - Inside Lane - 80,000 5 axle semi | 36 | 59 | 0 | 36 | 36 |  | 40 | [8 empty] | 36
MnROAD Low Volume Road | 01/03/2012 | TUE | Inside | LVR - Inside Lane - 80,000 5 axle semi | 69 | 115 | 0 | 70 | 70 |  | 40 | [8 empty] | 70
MnROAD Low Volume Road | 01/04/2012 | WED | Inside | LVR - Inside Lane - 80,000 5 axle semi | 69 | 115 | 0 | 70 | 70 |  | 40 | [8 empty] | 70
MnROAD Low Volume Road | 01/05/2012 | THU | Inside | LVR - Inside Lane - 80,000 5 axle semi | 69 | 115 | 0 | 70 | 70 |  | 40 | [8 empty] | 70
MnROAD Low Volume Road | 01/06/2012 | FRI | Inside | LVR - Inside Lane - 80,000 5 axle semi | 62 | 103 | 0 | 63 | 63 |  | 40 | [8 empty] | 63
MnROAD Low Volume Road | 01/09/2012 | MON | Inside | LVR - Inside Lane - 80,000 5 axle semi | 69 | 115 | 0 | 70 | 70 |  | 40 | [8 empty] | 70
MnROAD Low Volume Road | 01/10/2012 | TUE | Inside | LVR - Inside Lane - 80,000 5 axle semi | 27 | 44 | 0 | 27 | 27 |  | 40 | [8 empty] | 27
MnROAD Low Volume Road | 01/11/2012 | WED | Inside | LVR - Inside Lane - 80,000 5 axle semi | 42 | 69 | 0 | 42 | 42 |  | 40 | [8 empty] | 42
MnROAD Low Volume Road | 01/13/2012 | FRI | Inside | LVR - Inside Lane - 80,000 5 axle semi | 51 | 85 | 0 | 52 | 52 |  | 40 | [8 empty] | 52
MnROAD Low Volume Road | 01/17/2012 | TUE | Inside | LVR - Inside Lane - 80,000 5 axle semi | 63 | 105 | 0 | 64 | 64 |  | 40 | [8 empty] | 64
MnROAD Low Volume Road | 01/19/2012 | THU | Inside | LVR - Inside Lane - 80,000 5 axle semi | 34 | 56 | 0 | 34 | 34 |  | 40 | [8 empty] | 34
MnROAD Low Volume Road | 01/20/2012 | FRI | Inside | LVR - Inside Lane - 80,000 5 axle semi | 54 | 90 | 0 | 55 | 55 |  | 40 | [8 empty] | 55
MnROAD Low Volume Road | 01/23/2012 | MON | Inside | LVR - Inside Lane - 80,000 5 axle semi | 18 | 30 | 0 | 18 | 18 |  | 40 | [8 empty] | 18
MnROAD Low Volume Road | 01/26/2012 | THU | Inside | LVR - Inside Lane - 80,000 5 axle semi | 63 | 105 | 0 | 64 | 64 |  | 40 | [8 empty] | 64
MnROAD Low Volume Road | 01/27/2012 | FRI | Inside | LVR - Inside Lane - 80,000 5 axle semi | 59 | 98 | 0 | 60 | 60 |  | 40 | [8 empty] | 60
MnROAD Low Volume Road | 01/30/2012 | MON | Inside | LVR - Inside Lane - 80,000 5 axle semi | 71 | 118 | 0 | 72 | 72 |  | 40 | [8 empty] | 72
MnROAD Low Volume Road | 01/31/2012 | TUE | Inside | LVR - Inside Lane - 80,000 5 axle semi | 91 | 151 | 0 | 92 | 92 |  | 40 | [8 empty] | 92
MnROAD Low Volume Road | 02/03/2012 | FRI | Inside | LVR - Inside Lane - 80,000 5 axle semi | 55 | 92 | 0 | 56 | 56 |  | 40 | [8 empty] | 56
MnROAD Low Volume Road | 02/06/2012 | MON | Inside | LVR - Inside Lane - 80,000 5 axle semi | 60 | 100 | 0 | 61 | 61 |  | 40 | [8 empty] | 61
MnROAD Low Volume Road | 02/07/2012 | TUE | Inside | LVR - Inside Lane - 80,000 5 axle semi | 48 | 79 | 0 | 48 | 48 |  | 40 | [8 empty] | 48
MnROAD Low Volume Road | 02/08/2012 | WED | Inside | LVR - Inside Lane - 80,000 5 axle semi | 75 | 125 | 0 | 76 | 76 |  | 40 | [8 empty] | 76
MnROAD Low Volume Road | 02/10/2012 | FRI | Inside | LVR - Inside Lane - 80,000 5 axle semi | 30 | 49 | 0 | 30 | 30 |  | 40 | [8 empty] | 30
MnROAD Low Volume Road | 02/13/2012 | MON | Inside | LVR - Inside Lane - 80,000 5 axle semi | 71 | 118 | 0 | 72 | 72 |  | 40 | [8 empty] | 72
MnROAD Low Volume Road | 02/14/2012 | TUE | Inside | LVR - Inside Lane - 80,000 5 axle semi | 69 | 115 | 0 | 70 | 70 |  | 40 | [8 empty] | 70
MnROAD Low Volume Road | 02/15/2012 | WED | Inside | LVR - Inside Lane - 80,000 5 axle semi | 53 | 89 | 0 | 54 | 54 |  | 40 | [8 empty] | 54
MnROAD Low Volume Road | 02/16/2012 | THU | Inside | LVR - Inside Lane - 80,000 5 axle semi | 57 | 95 | 0 | 58 | 58 |  | 40 | [8 empty] | 58
MnROAD Low Volume Road | 02/17/2012 | FRI | Inside | LVR - Inside Lane - 80,000 5 axle semi | 61 | 102 | 0 | 62 | 62 |  | 40 | [8 empty] | 62
MnROAD Low Volume Road | 02/23/2012 | THU | Inside | LVR - Inside Lane - 80,000 5 axle semi | 51 | 85 | 0 | 52 | 52 |  | 40 | [8 empty] | 52
MnROAD Low Volume Road | 02/24/2012 | FRI | Inside | LVR - Inside Lane - 80,000 5 axle semi | 67 | 112 | 0 | 68 | 68 |  | 40 | [8 empty] | 68
MnROAD Low Volume Road | 02/27/2012 | MON | Inside | LVR - Inside Lane - 80,000 5 axle semi | 55 | 92 | 0 | 56 | 56 |  | 40 | [8 empty] | 56
MnROAD Low Volume Road | 03/06/2012 | TUE | Inside | LVR - Inside Lane - 80,000 5 axle semi | 50 | 84 | 0 | 51 | 51 |  | 40 | [8 empty] | 51
MnROAD Low Volume Road | 03/07/2012 | WED | Inside | LVR - Inside Lane - 80,000 5 axle semi | 60 | 100 | 0 | 61 | 61 |  | 40 | [8 empty] | 61
MnROAD Low Volume Road | 03/08/2012 | THU | Inside | LVR - Inside Lane - 80,000 5 axle semi | 64 | 107 | 0 | 65 | 65 |  | 40 | [8 empty] | 65
MnROAD Low Volume Road | 03/09/2012 | FRI | Inside | LVR - Inside Lane - 80,000 5 axle semi | 68 | 113 | 0 | 69 | 69 |  | 40 | [8 empty] | 69
MnROAD Low Volume Road | 03/12/2012 | MON | Inside | LVR - Inside Lane - 80,000 5 axle semi | 51 | 85 | 0 | 52 | 52 |  | 40 | [8 empty] | 52
MnROAD Low Volume Road | 03/13/2012 | TUE | Inside | LVR - Inside Lane - 80,000 5 axle semi | 50 | 82 | 0 | 50 | 50 |  | 40 | [8 empty] | 50
MnROAD Low Volume Road | 03/15/2012 | THU | Inside | LVR - Inside Lane - 80,000 5 axle semi | 36 | 59 | 0 | 36 | 36 |  | 40 | [8 empty] | 36
MnROAD Low Volume Road | 03/19/2012 | MON | Inside | LVR - Inside Lane - 80,000 5 axle semi | 41 | 67 | 0 | 41 | 41 |  | 40 | [8 empty] | 41
MnROAD Low Volume Road | 03/22/2012 | THU | Inside | LVR - Inside Lane - 80,000 5 axle semi | 45 | 74 | 0 | 45 | 45 |  | 40 | [8 empty] | 45
MnROAD Low Volume Road | 03/23/2012 | FRI | Inside | LVR - Inside Lane - 80,000 5 axle semi | 16 | 26 | 0 | 16 | 16 |  | 40 | [8 empty] | 16
MnROAD Low Volume Road | 03/26/2012 | MON | Inside | LVR - Inside Lane - 80,000 5 axle semi | 66 | 110 | 0 | 67 | 67 |  | 40 | [8 empty] | 67
MnROAD Low Volume Road | 03/27/2012 | TUE | Inside | LVR - Inside Lane - 80,000 5 axle semi | 55 | 92 | 0 | 56 | 56 |  | 40 | [8 empty] | 56
MnROAD Low Volume Road | 03/28/2012 | WED | Inside | LVR - Inside Lane - 80,000 5 axle semi | 56 | 93 | 0 | 57 | 57 |  | 40 | [8 empty] | 57
MnROAD Low Volume Road | 03/29/2012 | THU | Inside | LVR - Inside Lane - 80,000 5 axle semi | 59 | 98 | 0 | 60 | 60 |  | 40 | [8 empty] | 60
MnROAD Low Volume Road | 03/30/2012 | FRI | Inside | LVR - Inside Lane - 80,000 5 axle semi | 69 | 115 | 0 | 70 | 70 |  | 40 | [8 empty] | 70
MnROAD Low Volume Road | 04/02/2012 | MON | Inside | LVR - Inside Lane - 80,000 5 axle semi | 69 | 115 | 0 | 70 | 70 |  | 40 | [8 empty] | 70
MnROAD Low Volume Road | 04/03/2012 | TUE | Inside | LVR - Inside Lane - 80,000 5 axle semi | 65 | 108 | 0 | 66 | 66 |  | 40 | [8 empty] | 66
MnROAD Low Volume Road | 04/04/2012 | WED | Inside | LVR - Inside Lane - 80,000 5 axle semi | 40 | 66 | 0 | 40 | 40 |  | 40 | [8 empty] | 40
MnROAD Low Volume Road | 04/05/2012 | THU | Inside | LVR - Inside Lane - 80,000 5 axle semi | 24 | 39 | 0 | 24 | 24 |  | 40 | [8 empty] | 24
MnROAD Low Volume Road | 04/11/2012 | WED | Inside | LVR - Inside Lane - 80,000 5 axle semi | 53 | 89 | 0 | 54 | 54 |  | 40 | [8 empty] | 54
MnROAD Low Volume Road | 04/12/2012 | THU | Inside | LVR - Inside Lane - 80,000 5 axle semi | 59 | 98 | 0 | 60 | 60 |  | 40 | [8 empty] | 60
MnROAD Low Volume Road | 04/13/2012 | FRI | Inside | LVR - Inside Lane - 80,000 5 axle semi | 59 | 98 | 0 | 60 | 60 |  | 40 | [8 empty] | 60
MnROAD Low Volume Road | 04/16/2012 | MON | Inside | LVR - Inside Lane - 80,000 5 axle semi | 66 | 110 | 0 | 67 | 67 |  | 40 | [8 empty] | 67
MnROAD Low Volume Road | 04/18/2012 | WED | Inside | LVR - Inside Lane - 80,000 5 axle semi | 64 | 107 | 0 | 65 | 65 |  | 40 | [8 empty] | 65
MnROAD Low Volume Road | 04/19/2012 | THU | Inside | LVR - Inside Lane - 80,000 5 axle semi | 16 | 26 | 0 | 16 | 16 |  | 40 | [8 empty] | 16
MnROAD Low Volume Road | 05/01/2012 | TUE | Inside | LVR - Inside Lane - 80,000 5 axle semi | 14 | 23 | 0 | 14 | 14 |  | 40 | [8 empty] | 14
MnROAD Low Volume Road | 05/01/2012 | TUE | Inside | LVR - Inside Lane - 80,000 5 axle semi | 20 | 33 | 0 | 20 | 20 |  | 40 | [8 empty] | 20
MnROAD Low Volume Road | 05/11/2012 | FRI | Inside | LVR - Inside Lane - 80,000 5 axle semi | 14 | 23 | 0 | 14 | 14 |  | 40 | [8 empty] | 14
MnROAD Low Volume Road | 05/15/2012 | TUE | Inside | LVR - Inside Lane - 80,000 5 axle semi | 47 | 77 | 0 | 47 | 47 |  | 40 | [8 empty] | 47
MnROAD Low Volume Road | 05/17/2012 | THU | Inside | LVR - Inside Lane - 80,000 5 axle semi | 50 | 82 | 0 | 50 | 50 |  | 40 | [8 empty] | 50
MnROAD Low Volume Road | 05/18/2012 | FRI | Inside | LVR - Inside Lane - 80,000 5 axle semi | 31 | 51 | 0 | 31 | 31 |  | 40 | [8 empty] | 31
MnROAD Low Volume Road | 05/21/2012 | MON | Inside | LVR - Inside Lane - 80,000 5 axle semi | 63 | 105 | 0 | 64 | 64 |  | 40 | [8 empty] | 64
MnROAD Low Volume Road | 05/30/2012 | WED | Inside | LVR - Inside Lane - 80,000 5 axle semi | 55 | 92 | 0 | 56 | 56 |  | 40 | [8 empty] | 56
MnROAD Low Volume Road | 05/31/2012 | THU | Inside | LVR - Inside Lane - 80,000 5 axle semi | 20 | 33 | 0 | 20 | 20 |  | 40 | [8 empty] | 20
MnROAD Low Volume Road | 06/01/2012 | FRI | Inside | LVR - Inside Lane - 80,000 5 axle semi | 59 | 98 | 0 | 60 | 60 |  | 40 | [8 empty] | 60
MnROAD Low Volume Road | 06/04/2012 | MON | Inside | LVR - Inside Lane - 80,000 5 axle semi | 27 | 44 | 0 | 27 | 27 |  | 40 | [8 empty] | 27
MnROAD Low Volume Road | 06/05/2012 | TUE | Inside | LVR - Inside Lane - 80,000 5 axle semi | 57 | 95 | 0 | 58 | 58 |  | 40 | [8 empty] | 58
MnROAD Low Volume Road | 06/06/2012 | WED | Inside | LVR - Inside Lane - 80,000 5 axle semi | 50 | 84 | 0 | 51 | 51 |  | 40 | [8 empty] | 51
MnROAD Low Volume Road | 06/18/2012 | MON | Inside | LVR - Inside Lane - 80,000 5 axle semi | 30 | 49 | 0 | 30 | 30 |  | 40 | [8 empty] | 30
MnROAD Low Volume Road | 06/19/2012 | TUE | Inside | LVR - Inside Lane - 80,000 5 axle semi | 30 | 49 | 0 | 30 | 30 |  | 40 | [8 empty] | 30
MnROAD Low Volume Road | 06/20/2012 | WED | Inside | LVR - Inside Lane - 80,000 5 axle semi | 71 | 118 | 0 | 72 | 72 |  | 40 | [8 empty] | 72
MnROAD Low Volume Road | 06/21/2012 | THU | Inside | LVR - Inside Lane - 80,000 5 axle semi | 34 | 56 | 0 | 34 | 34 |  | 40 | [8 empty] | 34
MnROAD Low Volume Road | 06/22/2012 | FRI | Inside | LVR - Inside Lane - 80,000 5 axle semi | 42 | 69 | 0 | 42 | 42 |  | 40 | [8 empty] | 42
MnROAD Low Volume Road | 06/26/2012 | TUE | Inside | LVR - Inside Lane - 80,000 5 axle semi | 28 | 46 | 0 | 28 | 28 |  | 40 | [8 empty] | 28
MnROAD Low Volume Road | 06/27/2012 | WED | Inside | LVR - Inside Lane - 80,000 5 axle semi | 59 | 98 | 0 | 60 | 60 |  | 40 | [8 empty] | 60
MnROAD Low Volume Road | 06/29/2012 | FRI | Inside | LVR - Inside Lane - 80,000 5 axle semi | 40 | 66 | 0 | 40 | 40 |  | 40 | [8 empty] | 40
MnROAD Low Volume Road | 07/02/2012 | MON | Inside | LVR - Inside Lane - 80,000 5 axle semi | 61 | 102 | 0 | 62 | 62 |  | 40 | [8 empty] | 62
MnROAD Low Volume Road | 07/03/2012 | TUE | Inside | LVR - Inside Lane - 80,000 5 axle semi | 50 | 82 | 0 | 50 | 50 |  | 40 | [8 empty] | 50
MnROAD Low Volume Road | 07/05/2012 | THU | Inside | LVR - Inside Lane - 80,000 5 axle semi | 67 | 112 | 0 | 68 | 68 |  | 40 | [8 empty] | 68
MnROAD Low Volume Road | 07/06/2012 | FRI | Inside | LVR - Inside Lane - 80,000 5 axle semi | 15 | 25 | 0 | 15 | 15 |  | 40 | [8 empty] | 15
MnROAD Low Volume Road | 07/09/2012 | MON | Inside | LVR - Inside Lane - 80,000 5 axle semi | 28 | 46 | 0 | 28 | 28 |  | 40 | [8 empty] | 28
MnROAD Low Volume Road | 07/10/2012 | TUE | Inside | LVR - Inside Lane - 80,000 5 axle semi | 34 | 56 | 0 | 34 | 34 |  | 40 | [8 empty] | 34
MnROAD Low Volume Road | 07/11/2012 | WED | Inside | LVR - Inside Lane - 80,000 5 axle semi | 53 | 89 | 0 | 54 | 54 |  | 40 | [8 empty] | 54
MnROAD Low Volume Road | 07/13/2012 | FRI | Inside | LVR - Inside Lane - 80,000 5 axle semi | 36 | 59 | 0 | 36 | 36 |  | 40 | [8 empty] | 36
MnROAD Low Volume Road | 07/16/2012 | MON | Inside | LVR - Inside Lane - 80,000 5 axle semi | 69 | 115 | 0 | 70 | 70 |  | 40 | [8 empty] | 70
MnROAD Low Volume Road | 07/17/2012 | TUE | Inside | LVR - Inside Lane - 80,000 5 axle semi | 48 | 79 | 0 | 48 | 48 |  | 40 | [8 empty] | 48
MnROAD Low Volume Road | 07/18/2012 | WED | Inside | LVR - Inside Lane - 80,000 5 axle semi | 32 | 52 | 0 | 32 | 32 |  | 40 | [8 empty] | 32
MnROAD Low Volume Road | 07/19/2012 | THU | Inside | LVR - Inside Lane - 80,000 5 axle semi | 59 | 98 | 0 | 60 | 60 |  | 40 | [8 empty] | 60
MnROAD Low Volume Road | 07/20/2012 | FRI | Inside | LVR - Inside Lane - 80,000 5 axle semi | 37 | 61 | 0 | 37 | 37 |  | 40 | [8 empty] | 37
MnROAD Low Volume Road | 07/23/2012 | MON | Inside | LVR - Inside Lane - 80,000 5 axle semi | 73 | 121 | 0 | 74 | 74 |  | 40 | [8 empty] | 74
MnROAD Low Volume Road | 07/24/2012 | TUE | Inside | LVR - Inside Lane - 80,000 5 axle semi | 50 | 82 | 0 | 50 | 50 |  | 40 | [8 empty] | 50
MnROAD Low Volume Road | 07/25/2012 | WED | Inside | LVR - Inside Lane - 80,000 5 axle semi | 47 | 77 | 0 | 47 | 47 |  | 40 | [8 empty] | 47
MnROAD Low Volume Road | 08/06/2012 | MON | Inside | LVR - Inside Lane - 80,000 5 axle semi | 15 | 25 | 0 | 15 | 15 |  | 40 | [8 empty] | 15
MnROAD Low Volume Road | 08/07/2012 | TUE | Inside | LVR - Inside Lane - 80,000 5 axle semi | 30 | 49 | 0 | 30 | 30 |  | 40 | [8 empty] | 30
MnROAD Low Volume Road | 08/09/2012 | THU | Inside | LVR - Inside Lane - 80,000 5 axle semi | 66 | 110 | 0 | 67 | 67 |  | 40 | [8 empty] | 67
MnROAD Low Volume Road | 08/13/2012 | MON | Inside | LVR - Inside Lane - 80,000 5 axle semi | 40 | 66 | 0 | 40 | 40 |  | 40 | [8 empty] | 40
MnROAD Low Volume Road | 08/14/2012 | TUE | Inside | LVR - Inside Lane - 80,000 5 axle semi | 44 | 72 | 0 | 44 | 44 |  | 40 | [8 empty] | 44
MnROAD Low Volume Road | 08/15/2012 | WED | Inside | LVR - Inside Lane - 80,000 5 axle semi | 44 | 72 | 0 | 44 | 44 |  | 40 | [8 empty] | 44
MnROAD Low Volume Road | 08/16/2012 | THU | Inside | LVR - Inside Lane - 80,000 5 axle semi | 13 | 21 | 0 | 13 | 13 |  | 40 | [8 empty] | 13
MnROAD Low Volume Road | 08/17/2012 | FRI | Inside | LVR - Inside Lane - 80,000 5 axle semi | 37 | 61 | 0 | 37 | 37 |  | 40 | [8 empty] | 37
MnROAD Low Volume Road | 08/20/2012 | MON | Inside | LVR - Inside Lane - 80,000 5 axle semi | 65 | 108 | 0 | 66 | 66 |  | 40 | [8 empty] | 66
MnROAD Low Volume Road | 08/21/2012 | TUE | Inside | LVR - Inside Lane - 80,000 5 axle semi | 69 | 115 | 0 | 70 | 70 |  | 40 | [8 empty] | 70
MnROAD Low Volume Road | 08/22/2012 | WED | Inside | LVR - Inside Lane - 80,000 5 axle semi | 69 | 115 | 0 | 70 | 70 |  | 40 | [8 empty] | 70
MnROAD Low Volume Road | 08/23/2012 | THU | Inside | LVR - Inside Lane - 80,000 5 axle semi | 8 | 13 | 0 | 8 | 8 |  | 40 | [8 empty] | 8
MnROAD Low Volume Road | 08/24/2012 | FRI | Inside | LVR - Inside Lane - 80,000 5 axle semi | 48 | 79 | 0 | 48 | 48 |  | 40 | [8 empty] | 48
MnROAD Low Volume Road | 08/27/2012 | MON | Inside | LVR - Inside Lane - 80,000 5 axle semi | 70 | 116 | 0 | 71 | 71 |  | 40 | [8 empty] | 71
MnROAD Low Volume Road | 08/28/2012 | TUE | Inside | LVR - Inside Lane - 80,000 5 axle semi | 30 | 49 | 0 | 30 | 30 |  | 40 | [8 empty] | 30
MnROAD Low Volume Road | 08/29/2012 | WED | Inside | LVR - Inside Lane - 80,000 5 axle semi | 73 | 121 | 0 | 74 | 74 |  | 40 | [8 empty] | 74
MnROAD Low Volume Road | 08/30/2012 | THU | Inside | LVR - Inside Lane - 80,000 5 axle semi | 87 | 144 | 0 | 88 | 88 |  | 40 | [8 empty] | 88
MnROAD Low Volume Road | 09/05/2012 | WED | Inside | LVR - Inside Lane - 80,000 5 axle semi | 55 | 92 | 0 | 56 | 56 |  | 40 | [8 empty] | 56
MnROAD Low Volume Road | 09/06/2012 | THU | Inside | LVR - Inside Lane - 80,000 5 axle semi | 51 | 85 | 0 | 52 | 52 |  | 40 | [8 empty] | 52
MnROAD Low Volume Road | 09/07/2012 | FRI | Inside | LVR - Inside Lane - 80,000 5 axle semi | 59 | 98 | 0 | 60 | 60 |  | 40 | [8 empty] | 60
MnROAD Low Volume Road | 09/10/2012 | MON | Inside | LVR - Inside Lane - 80,000 5 axle semi | 79 | 131 | 0 | 80 | 80 |  | 40 | [8 empty] | 80
MnROAD Low Volume Road | 09/12/2012 | WED | Inside | LVR - Inside Lane - 80,000 5 axle semi | 30 | 49 | 0 | 30 | 30 |  | 40 | [8 empty] | 30
MnROAD Low Volume Road | 09/14/2012 | FRI | Inside | LVR - Inside Lane - 80,000 5 axle semi | 55 | 92 | 0 | 56 | 56 |  | 40 | [8 empty] | 56
MnROAD Low Volume Road | 09/17/2012 | MON | Inside | LVR - Inside Lane - 80,000 5 axle semi | 65 | 108 | 0 | 66 | 66 |  | 40 | [8 empty] | 66
MnROAD Low Volume Road | 09/18/2012 | TUE | Inside | LVR - Inside Lane - 80,000 5 axle semi | 22 | 36 | 0 | 22 | 22 |  | 40 | [8 empty] | 22
MnROAD Low Volume Road | 09/19/2012 | WED | Inside | LVR - Inside Lane - 80,000 5 axle semi | 32 | 52 | 0 | 32 | 32 |  | 40 | [8 empty] | 32
MnROAD Low Volume Road | 09/20/2012 | THU | Inside | LVR - Inside Lane - 80,000 5 axle semi | 35 | 57 | 0 | 35 | 35 |  | 40 | [8 empty] | 35
MnROAD Low Volume Road | 09/21/2012 | FRI | Inside | LVR - Inside Lane - 80,000 5 axle semi | 50 | 82 | 0 | 50 | 50 |  | 40 | [8 empty] | 50
MnROAD Low Volume Road | 10/04/2012 | THU | Inside | LVR - Inside Lane - 80,000 5 axle semi | 69 | 115 | 0 | 70 | 70 |  | 40 | [8 empty] | 70
MnROAD Low Volume Road | 10/05/2012 | FRI | Inside | LVR - Inside Lane - 80,000 5 axle semi | 40 | 66 | 0 | 40 | 40 |  | 40 | [8 empty] | 40
MnROAD Low Volume Road | 10/08/2012 | MON | Inside | LVR - Inside Lane - 80,000 5 axle semi | 50 | 82 | 0 | 50 | 50 |  | 40 | [8 empty] | 50
MnROAD Low Volume Road | 10/09/2012 | TUE | Inside | LVR - Inside Lane - 80,000 5 axle semi | 51 | 85 | 0 | 52 | 52 |  | 40 | [8 empty] | 52
MnROAD Low Volume Road | 10/10/2012 | WED | Inside | LVR - Inside Lane - 80,000 5 axle semi | 40 | 66 | 0 | 40 | 40 |  | 40 | [8 empty] | 40
MnROAD Low Volume Road | 10/11/2012 | THU | Inside | LVR - Inside Lane - 80,000 5 axle semi | 65 | 108 | 0 | 66 | 66 |  | 40 | [8 empty] | 66
MnROAD Low Volume Road | 10/12/2012 | FRI | Inside | LVR - Inside Lane - 80,000 5 axle semi | 50 | 84 | 0 | 51 | 51 |  | 40 | [8 empty] | 51
MnROAD Low Volume Road | 10/15/2012 | MON | Inside | LVR - Inside Lane - 80,000 5 axle semi | 50 | 82 | 0 | 50 | 50 |  | 40 | [8 empty] | 50
MnROAD Low Volume Road | 10/16/2012 | TUE | Inside | LVR - Inside Lane - 80,000 5 axle semi | 23 | 38 | 0 | 23 | 23 |  | 40 | [8 empty] | 23
MnROAD Low Volume Road | 10/17/2012 | WED | Inside | LVR - Inside Lane - 80,000 5 axle semi | 18 | 30 | 0 | 18 | 18 |  | 40 | [8 empty] | 18
MnROAD Low Volume Road | 10/18/2012 | THU | Inside | LVR - Inside Lane - 80,000 5 axle semi | 12 | 20 | 0 | 12 | 12 |  | 40 | [8 empty] | 12
MnROAD Low Volume Road | 10/19/2012 | FRI | Inside | LVR - Inside Lane - 80,000 5 axle semi | 44 | 72 | 0 | 44 | 44 |  | 40 | [8 empty] | 44
MnROAD Low Volume Road | 10/22/2012 | MON | Inside | LVR - Inside Lane - 80,000 5 axle semi | 25 | 41 | 0 | 25 | 25 |  | 40 | [8 empty] | 25
MnROAD Low Volume Road | 10/23/2012 | TUE | Inside | LVR - Inside Lane - 80,000 5 axle semi | 68 | 113 | 0 | 69 | 69 |  | 40 | [8 empty] | 69
MnROAD Low Volume Road | 10/24/2012 | WED | Inside | LVR - Inside Lane - 80,000 5 axle semi | 24 | 39 | 0 | 24 | 24 |  | 40 | [8 empty] | 24
MnROAD Low Volume Road | 10/25/2012 | THU | Inside | LVR - Inside Lane - 80,000 5 axle semi | 69 | 115 | 0 | 70 | 70 |  | 40 | [8 empty] | 70
MnROAD Low Volume Road | 10/29/2012 | MON | Inside | LVR - Inside Lane - 80,000 5 axle semi | 36 | 59 | 0 | 36 | 36 |  | 40 | [8 empty] | 36
MnROAD Low Volume Road | 10/30/2012 | TUE | Inside | LVR - Inside Lane - 80,000 5 axle semi | 59 | 98 | 0 | 60 | 60 |  | 40 | [8 empty] | 60
MnROAD Low Volume Road | 11/01/2012 | THU | Inside | LVR - Inside Lane - 80,000 5 axle semi | 34 | 56 | 0 | 34 | 34 |  | 40 | [8 empty] | 34
MnROAD Low Volume Road | 11/02/2012 | FRI | Inside | LVR - Inside Lane - 80,000 5 axle semi | 45 | 74 | 0 | 45 | 45 |  | 40 | [8 empty] | 45
MnROAD Low Volume Road | 11/05/2012 | MON | Inside | LVR - Inside Lane - 80,000 5 axle semi | 44 | 72 | 0 | 44 | 44 |  | 40 | [8 empty] | 44
MnROAD Low Volume Road | 11/06/2012 | TUE | Inside | LVR - Inside Lane - 80,000 5 axle semi | 59 | 98 | 0 | 60 | 60 |  | 40 | [8 empty] | 60
MnROAD Low Volume Road | 11/07/2012 | WED | Inside | LVR - Inside Lane - 80,000 5 axle semi | 31 | 51 | 0 | 31 | 31 |  | 40 | [8 empty] | 31
MnROAD Low Volume Road | 11/08/2012 | THU | Inside | LVR - Inside Lane - 80,000 5 axle semi | 53 | 89 | 0 | 54 | 54 |  | 40 | [8 empty] | 54
MnROAD Low Volume Road | 11/15/2012 | THU | Inside | LVR - Inside Lane - 80,000 5 axle semi | 61 | 102 | 0 | 62 | 62 |  | 40 | [8 empty] | 62
MnROAD Low Volume Road | 11/16/2012 | FRI | Inside | LVR - Inside Lane - 80,000 5 axle semi | 56 | 93 | 0 | 57 | 57 |  | 40 | [8 empty] | 57
MnROAD Low Volume Road | 11/19/2012 | MON | Inside | LVR - Inside Lane - 80,000 5 axle semi | 59 | 98 | 0 | 60 | 60 |  | 40 | [8 empty] | 60
MnROAD Low Volume Road | 11/20/2012 | TUE | Inside | LVR - Inside Lane - 80,000 5 axle semi | 58 | 97 | 0 | 59 | 59 |  | 40 | [8 empty] | 59
MnROAD Low Volume Road | 11/26/2012 | MON | Inside | LVR - Inside Lane - 80,000 5 axle semi | 65 | 108 | 0 | 66 | 66 |  | 40 | [8 empty] | 66
MnROAD Low Volume Road | 11/27/2012 | TUE | Inside | LVR - Inside Lane - 80,000 5 axle semi | 60 | 100 | 0 | 61 | 61 |  | 40 | [8 empty] | 61
MnROAD Low Volume Road | 11/28/2012 | WED | Inside | LVR - Inside Lane - 80,000 5 axle semi | 71 | 118 | 0 | 72 | 72 |  | 40 | [8 empty] | 72
MnROAD Low Volume Road | 11/29/2012 | THU | Inside | LVR - Inside Lane - 80,000 5 axle semi | 61 | 102 | 0 | 62 | 62 |  | 40 | [8 empty] | 62
MnROAD Low Volume Road | 11/30/2012 | FRI | Inside | LVR - Inside Lane - 80,000 5 axle semi | 57 | 95 | 0 | 58 | 58 |  | 40 | [8 empty] | 58
MnROAD Low Volume Road | 12/03/2012 | MON | Inside | LVR - Inside Lane - 80,000 5 axle semi | 40 | 66 | 0 | 40 | 40 |  | 40 | [8 empty] | 40
MnROAD Low Volume Road | 12/04/2012 | TUE | Inside | LVR - Inside Lane - 80,000 5 axle semi | 20 | 33 | 0 | 20 | 20 |  | 40 | [8 empty] | 20
MnROAD Low Volume Road | 12/05/2012 | WED | Inside | LVR - Inside Lane - 80,000 5 axle semi | 72 | 120 | 0 | 73 | 73 |  | 40 | [8 empty] | 73
MnROAD Low Volume Road | 12/06/2012 | THU | Inside | LVR - Inside Lane - 80,000 5 axle semi | 41 | 67 | 0 | 41 | 41 |  | 40 | [8 empty] | 41
MnROAD Low Volume Road | 12/07/2012 | FRI | Inside | LVR - Inside Lane - 80,000 5 axle semi | 54 | 90 | 0 | 55 | 55 |  | 40 | [8 empty] | 55
MnROAD Low Volume Road | 12/11/2012 | TUE | Inside | LVR - Inside Lane - 80,000 5 axle semi | 59 | 98 | 0 | 60 | 60 |  | 40 | [8 empty] | 60
MnROAD Low Volume Road | 12/12/2012 | WED | Inside | LVR - Inside Lane - 80,000 5 axle semi | 50 | 82 | 0 | 50 | 50 |  | 40 | [8 empty] | 50
MnROAD Low Volume Road | 12/13/2012 | THU | Inside | LVR - Inside Lane - 80,000 5 axle semi | 46 | 75 | 0 | 46 | 46 |  | 40 | [8 empty] | 46
MnROAD Low Volume Road | 12/14/2012 | FRI | Inside | LVR - Inside Lane - 80,000 5 axle semi | 60 | 100 | 0 | 61 | 61 |  | 40 | [8 empty] | 61
MnROAD Low Volume Road | 12/17/2012 | MON | Inside | LVR - Inside Lane - 80,000 5 axle semi | 55 | 92 | 0 | 56 | 56 |  | 40 | [8 empty] | 56
MnROAD Low Volume Road | 12/18/2012 | TUE | Inside | LVR - Inside Lane - 80,000 5 axle semi | 35 | 57 | 0 | 35 | 35 |  | 40 | [8 empty] | 35
MnROAD Low Volume Road | 12/19/2012 | WED | Inside | LVR - Inside Lane - 80,000 5 axle semi | 57 | 95 | 0 | 58 | 58 |  | 40 | [8 empty] | 58
MnROAD Low Volume Road | 12/20/2012 | THU | Inside | LVR - Inside Lane - 80,000 5 axle semi | 54 | 90 | 0 | 55 | 55 |  | 40 | [8 empty] | 55
MnROAD Low Volume Road | 12/21/2012 | FRI | Inside | LVR - Inside Lane - 80,000 5 axle semi | 53 | 89 | 0 | 54 | 54 |  | 40 | [8 empty] | 54
MnROAD Low Volume Road | 12/24/2012 | MON | Inside | LVR - Inside Lane - 80,000 5 axle semi | 46 | 75 | 0 | 46 | 46 |  | 40 | [8 empty] | 46
MnROAD Low Volume Road | 12/26/2012 | WED | Inside | LVR - Inside Lane - 80,000 5 axle semi | 50 | 82 | 0 | 50 | 50 |  | 40 | [8 empty] | 50
MnROAD Low Volume Road | 12/28/2012 | FRI | Inside | LVR - Inside Lane - 80,000 5 axle semi | 26 | 43 | 0 | 26 | 26 |  | 40 | [8 empty] | 26
MnROAD Low Volume Road | 12/31/2012 | MON | Inside | LVR - Inside Lane - 80,000 5 axle semi | 25 | 41 | 0 | 25 | 25 |  | 40 | [8 empty] | 25
MnROAD Low Volume Road | 01/02/2013 | WED | Inside | LVR - Inside Lane - 80,000 5 axle semi | 65 | 108 | 0 | 66 | 66 |  | 40 | [8 empty] | 66
MnROAD Low Volume Road | 01/02/2013 | WED | Inside | LVR - Inside Lane - 80,000 5 axle semi | 72 | 120 | 0 | 73 | 73 |  | 40 | [8 empty] | 73
MnROAD Low Volume Road | 01/03/2013 | THU | Inside | LVR - Inside Lane - 80,000 5 axle semi | 58 | 97 | 0 | 59 | 59 |  | 40 | [8 empty] | 59
MnROAD Low Volume Road | 01/07/2013 | MON | Inside | LVR - Inside Lane - 80,000 5 axle semi | 70 | 116 | 0 | 71 | 71 |  | 40 | [8 empty] | 71
MnROAD Low Volume Road | 01/08/2013 | TUE | Inside | LVR - Inside Lane - 80,000 5 axle semi | 79 | 131 | 0 | 80 | 80 |  | 40 | [8 empty] | 80
MnROAD Low Volume Road | 01/09/2013 | WED | Inside | LVR - Inside Lane - 80,000 5 axle semi | 32 | 52 | 0 | 32 | 32 |  | 40 | [8 empty] | 32
MnROAD Low Volume Road | 01/10/2013 | THU | Inside | LVR - Inside Lane - 80,000 5 axle semi | 37 | 61 | 0 | 37 | 37 |  | 40 | [8 empty] | 37
MnROAD Low Volume Road | 01/11/2013 | FRI | Inside | LVR - Inside Lane - 80,000 5 axle semi | 38 | 62 | 0 | 38 | 38 |  | 40 | [8 empty] | 38
MnROAD Low Volume Road | 01/14/2013 | MON | Inside | LVR - Inside Lane - 80,000 5 axle semi | 70 | 116 | 0 | 71 | 71 |  | 40 | [8 empty] | 71
MnROAD Low Volume Road | 01/16/2013 | WED | Inside | LVR - Inside Lane - 80,000 5 axle semi | 69 | 115 | 0 | 70 | 70 |  | 40 | [8 empty] | 70
MnROAD Low Volume Road | 01/18/2013 | FRI | Inside | LVR - Inside Lane - 80,000 5 axle semi | 44 | 72 | 0 | 44 | 44 |  | 40 | [8 empty] | 44
MnROAD Low Volume Road | 01/22/2013 | TUE | Inside | LVR - Inside Lane - 80,000 5 axle semi | 29 | 48 | 0 | 29 | 29 |  | 40 | [8 empty] | 29
MnROAD Low Volume Road | 01/25/2013 | FRI | Inside | LVR - Inside Lane - 80,000 5 axle semi | 24 | 39 | 0 | 24 | 24 |  | 40 | [8 empty] | 24
MnROAD Low Volume Road | 01/28/2013 | MON | Inside | LVR - Inside Lane - 80,000 5 axle semi | 22 | 36 | 0 | 22 | 22 |  | 40 | [8 empty] | 22
MnROAD Low Volume Road | 02/04/2013 | MON | Inside | LVR - Inside Lane - 80,000 5 axle semi | 40 | 66 | 0 | 40 | 40 |  | 40 | [8 empty] | 40
MnROAD Low Volume Road | 02/11/2013 | MON | Inside | LVR - Inside Lane - 80,000 5 axle semi | 22 | 36 | 0 | 22 | 22 |  | 40 | [8 empty] | 22
MnROAD Low Volume Road | 02/12/2013 | TUE | Inside | LVR - Inside Lane - 80,000 5 axle semi | 44 | 72 | 0 | 44 | 44 |  | 40 | [8 empty] | 44
MnROAD Low Volume Road | 02/13/2013 | WED | Inside | LVR - Inside Lane - 80,000 5 axle semi | 73 | 121 | 0 | 74 | 74 |  | 40 | [8 empty] | 74
MnROAD Low Volume Road | 02/15/2013 | FRI | Inside | LVR - Inside Lane - 80,000 5 axle semi | 56 | 93 | 0 | 57 | 57 |  | 40 | [8 empty] | 57
MnROAD Low Volume Road | 02/19/2013 | TUE | Inside | LVR - Inside Lane - 80,000 5 axle semi | 56 | 93 | 0 | 57 | 57 |  | 40 | [8 empty] | 57
MnROAD Low Volume Road | 02/26/2013 | TUE | Inside | LVR - Inside Lane - 80,000 5 axle semi | 61 | 102 | 0 | 62 | 62 |  | 40 | [8 empty] | 62
MnROAD Low Volume Road | 02/27/2013 | WED | Inside | LVR - Inside Lane - 80,000 5 axle semi | 61 | 102 | 0 | 62 | 62 |  | 40 | [8 empty] | 62
MnROAD Low Volume Road | 02/28/2013 | THU | Inside | LVR - Inside Lane - 80,000 5 axle semi | 47 | 77 | 0 | 47 | 47 |  | 40 | [8 empty] | 47
MnROAD Low Volume Road | 03/01/2013 | FRI | Inside | LVR - Inside Lane - 80,000 5 axle semi | 50 | 82 | 0 | 50 | 50 |  | 40 | [8 empty] | 50
MnROAD Low Volume Road | 03/12/2013 | TUE | Inside | LVR - Inside Lane - 80,000 5 axle semi | 41 | 67 | 0 | 41 | 41 |  | 40 | [8 empty] | 41
MnROAD Low Volume Road | 03/13/2013 | WED | Inside | LVR - Inside Lane - 80,000 5 axle semi | 49 | 80 | 0 | 49 | 49 |  | 40 | [8 empty] | 49
MnROAD Low Volume Road | 03/18/2013 | MON | Inside | LVR - Inside Lane - 80,000 5 axle semi | 15 | 25 | 0 | 15 | 15 |  | 40 | [8 empty] | 15
MnROAD Low Volume Road | 03/19/2013 | TUE | Inside | LVR - Inside Lane - 80,000 5 axle semi | 61 | 102 | 0 | 62 | 62 |  | 40 | [8 empty] | 62
MnROAD Low Volume Road | 03/20/2013 | WED | Inside | LVR - Inside Lane - 80,000 5 axle semi | 32 | 52 | 0 | 32 | 32 |  | 40 | [8 empty] | 32
MnROAD Low Volume Road | 03/21/2013 | THU | Inside | LVR - Inside Lane - 80,000 5 axle semi | 70 | 116 | 0 | 71 | 71 |  | 40 | [8 empty] | 71
MnROAD Low Volume Road | 03/22/2013 | FRI | Inside | LVR - Inside Lane - 80,000 5 axle semi | 32 | 52 | 0 | 32 | 32 |  | 40 | [8 empty] | 32
MnROAD Low Volume Road | 03/25/2013 | MON | Inside | LVR - Inside Lane - 80,000 5 axle semi | 32 | 52 | 0 | 32 | 32 |  | 40 | [8 empty] | 32
MnROAD Low Volume Road | 03/26/2013 | TUE | Inside | LVR - Inside Lane - 80,000 5 axle semi | 18 | 30 | 0 | 18 | 18 |  | 40 | [8 empty] | 18
MnROAD Low Volume Road | 03/27/2013 | WED | Inside | LVR - Inside Lane - 80,000 5 axle semi | 17 | 28 | 0 | 17 | 17 |  | 40 | [8 empty] | 17
MnROAD Low Volume Road | 03/28/2013 | THU | Inside | LVR - Inside Lane - 80,000 5 axle semi | 69 | 115 | 0 | 70 | 70 |  | 40 | [8 empty] | 70
MnROAD Low Volume Road | 03/29/2013 | FRI | Inside | LVR - Inside Lane - 80,000 5 axle semi | 24 | 39 | 0 | 24 | 24 |  | 40 | [8 empty] | 24
MnROAD Low Volume Road | 04/01/2013 | MON | Inside | LVR - Inside Lane - 80,000 5 axle semi | 26 | 43 | 0 | 26 | 26 |  | 40 | [8 empty] | 26
MnROAD Low Volume Road | 04/08/2013 | MON | Inside | LVR - Inside Lane - 80,000 5 axle semi | 21 | 34 | 0 | 21 | 21 |  | 40 | [8 empty] | 21
MnROAD Low Volume Road | 04/09/2013 | TUE | Inside | LVR - Inside Lane - 80,000 5 axle semi | 71 | 118 | 0 | 72 | 72 |  | 40 | [8 empty] | 72
MnROAD Low Volume Road | 04/10/2013 | WED | Inside | LVR - Inside Lane - 80,000 5 axle semi | 56 | 93 | 0 | 57 | 57 |  | 40 | [8 empty] | 57
MnROAD Low Volume Road | 04/11/2013 | THU | Inside | LVR - Inside Lane - 80,000 5 axle semi | 35 | 57 | 0 | 35 | 35 |  | 40 | [8 empty] | 35
MnROAD Low Volume Road | 04/12/2013 | FRI | Inside | LVR - Inside Lane - 80,000 5 axle semi | 59 | 98 | 0 | 60 | 60 |  | 40 | [8 empty] | 60
MnROAD Low Volume Road | 04/15/2013 | MON | Inside | LVR - Inside Lane - 80,000 5 axle semi | 37 | 61 | 0 | 37 | 37 |  | 40 | [8 empty] | 37
MnROAD Low Volume Road | 04/16/2013 | TUE | Inside | LVR - Inside Lane - 80,000 5 axle semi | 42 | 69 | 0 | 42 | 42 |  | 40 | [8 empty] | 42
MnROAD Low Volume Road | 04/19/2013 | FRI | Inside | LVR - Inside Lane - 80,000 5 axle semi | 28 | 46 | 0 | 28 | 28 |  | 40 | [8 empty] | 28
MnROAD Low Volume Road | 04/22/2013 | MON | Inside | LVR - Inside Lane - 80,000 5 axle semi | 60 | 100 | 0 | 61 | 61 |  | 40 | [8 empty] | 61
MnROAD Low Volume Road | 04/23/2013 | TUE | Inside | LVR - Inside Lane - 80,000 5 axle semi | 61 | 102 | 0 | 62 | 62 |  | 40 | [8 empty] | 62
MnROAD Low Volume Road | 04/24/2013 | WED | Inside | LVR - Inside Lane - 80,000 5 axle semi | 46 | 75 | 0 | 46 | 46 |  | 40 | [8 empty] | 46
MnROAD Low Volume Road | 05/01/2013 | WED | Inside | LVR - Inside Lane - 80,000 5 axle semi | 44 | 72 | 0 | 44 | 44 |  | 40 | [8 empty] | 44
MnROAD Low Volume Road | 05/17/2013 | FRI | Inside | LVR - Inside Lane - 80,000 5 axle semi | 44 | 72 | 0 | 44 | 44 |  | 40 | [8 empty] | 44
MnROAD Low Volume Road | 05/20/2013 | MON | Inside | LVR - Inside Lane - 80,000 5 axle semi | 70 | 116 | 0 | 71 | 71 |  | 40 | [8 empty] | 71
MnROAD Low Volume Road | 06/25/2013 | TUE | Inside | LVR - Inside Lane - 80,000 5 axle semi | 22 | 36 | 0 | 22 | 22 |  | 40 | [8 empty] | 22
MnROAD Low Volume Road | 07/07/2013 | SUN | Inside | LVR - Inside Lane - 80,000 5 axle semi | 72 | 120 | 0 | 73 | 73 |  | 40 | [8 empty] | 73
MnROAD Low Volume Road | 07/07/2013 | SUN | Inside | LVR - Inside Lane - 80,000 5 axle semi | 72 | 120 | 0 | 73 | 73 |  | 40 | [8 empty] | 73
MnROAD Low Volume Road | 07/17/2013 | WED | Inside | LVR - Inside Lane - 80,000 5 axle semi | 61 | 102 | 0 | 62 | 62 |  | 40 | [8 empty] | 62
MnROAD Low Volume Road | 07/18/2013 | THU | Inside | LVR - Inside Lane - 80,000 5 axle semi | 46 | 75 | 0 | 46 | 46 |  | 40 | [8 empty] | 46
MnROAD Low Volume Road | 07/19/2013 | FRI | Inside | LVR - Inside Lane - 80,000 5 axle semi | 46 | 75 | 0 | 46 | 46 |  | 40 | [8 empty] | 46
MnROAD Low Volume Road | 07/22/2013 | MON | Inside | LVR - Inside Lane - 80,000 5 axle semi | 17 | 28 | 0 | 17 | 17 |  | 40 | [8 empty] | 17
MnROAD Low Volume Road | 07/23/2013 | TUE | Inside | LVR - Inside Lane - 80,000 5 axle semi | 43 | 71 | 0 | 43 | 43 |  | 40 | [8 empty] | 43
MnROAD Low Volume Road | 07/24/2013 | WED | Inside | LVR - Inside Lane - 80,000 5 axle semi | 31 | 51 | 0 | 31 | 31 |  | 40 | [8 empty] | 31
MnROAD Low Volume Road | 07/25/2013 | THU | Inside | LVR - Inside Lane - 80,000 5 axle semi | 22 | 36 | 0 | 22 | 22 |  | 40 | [8 empty] | 22
MnROAD Low Volume Road | 07/26/2013 | FRI | Inside | LVR - Inside Lane - 80,000 5 axle semi | 50 | 82 | 0 | 50 | 50 |  | 40 | [8 empty] | 50
MnROAD Low Volume Road | 07/29/2013 | MON | Inside | LVR - Inside Lane - 80,000 5 axle semi | 69 | 115 | 0 | 70 | 70 |  | 40 | [8 empty] | 70
MnROAD Low Volume Road | 07/30/2013 | TUE | Inside | LVR - Inside Lane - 80,000 5 axle semi | 55 | 92 | 0 | 56 | 56 |  | 40 | [8 empty] | 56
MnROAD Low Volume Road | 07/31/2013 | WED | Inside | LVR - Inside Lane - 80,000 5 axle semi | 72 | 120 | 0 | 73 | 73 |  | 40 | [8 empty] | 73
MnROAD Low Volume Road | 08/01/2013 | THU | Inside | LVR - Inside Lane - 80,000 5 axle semi | 41 | 67 | 0 | 41 | 41 |  | 40 | [8 empty] | 41
MnROAD Low Volume Road | 08/02/2013 | FRI | Inside | LVR - Inside Lane - 80,000 5 axle semi | 10 | 16 | 0 | 10 | 10 |  | 40 | [8 empty] | 10
MnROAD Low Volume Road | 08/05/2013 | MON | Inside | LVR - Inside Lane - 80,000 5 axle semi | 69 | 115 | 0 | 70 | 70 |  | 40 | [8 empty] | 70
MnROAD Low Volume Road | 08/06/2013 | TUE | Inside | LVR - Inside Lane - 80,000 5 axle semi | 67 | 112 | 0 | 68 | 68 |  | 40 | [8 empty] | 68
MnROAD Low Volume Road | 08/07/2013 | WED | Inside | LVR - Inside Lane - 80,000 5 axle semi | 50 | 82 | 0 | 50 | 50 |  | 40 | [8 empty] | 50
MnROAD Low Volume Road | 08/09/2013 | FRI | Inside | LVR - Inside Lane - 80,000 5 axle semi | 65 | 108 | 0 | 66 | 66 |  | 40 | [8 empty] | 66
MnROAD Low Volume Road | 08/12/2013 | MON | Inside | LVR - Inside Lane - 80,000 5 axle semi | 55 | 92 | 0 | 56 | 56 |  | 40 | [8 empty] | 56
MnROAD Low Volume Road | 08/13/2013 | TUE | Inside | LVR - Inside Lane - 80,000 5 axle semi | 65 | 108 | 0 | 66 | 66 |  | 40 | [8 empty] | 66
MnROAD Low Volume Road | 08/14/2013 | WED | Inside | LVR - Inside Lane - 80,000 5 axle semi | 47 | 77 | 0 | 47 | 47 |  | 40 | [8 empty] | 47
MnROAD Low Volume Road | 08/16/2013 | FRI | Inside | LVR - Inside Lane - 80,000 5 axle semi | 40 | 66 | 0 | 40 | 40 |  | 40 | [8 empty] | 40
MnROAD Low Volume Road | 08/19/2013 | MON | Inside | LVR - Inside Lane - 80,000 5 axle semi | 71 | 118 | 0 | 72 | 72 |  | 40 | [8 empty] | 72
MnROAD Low Volume Road | 08/20/2013 | TUE | Inside | LVR - Inside Lane - 80,000 5 axle semi | 53 | 89 | 0 | 54 | 54 |  | 40 | [8 empty] | 54
MnROAD Low Volume Road | 08/21/2013 | WED | Inside | LVR - Inside Lane - 80,000 5 axle semi | 32 | 52 | 0 | 32 | 32 |  | 40 | [8 empty] | 32
MnROAD Low Volume Road | 08/22/2013 | THU | Inside | LVR - Inside Lane - 80,000 5 axle semi | 50 | 82 | 0 | 50 | 50 |  | 40 | [8 empty] | 50
MnROAD Low Volume Road | 08/23/2013 | FRI | Inside | LVR - Inside Lane - 80,000 5 axle semi | 50 | 82 | 0 | 50 | 50 |  | 40 | [8 empty] | 50
MnROAD Low Volume Road | 08/26/2013 | MON | Inside | LVR - Inside Lane - 80,000 5 axle semi | 26 | 43 | 0 | 26 | 26 |  | 40 | [8 empty] | 26
MnROAD Low Volume Road | 08/27/2013 | TUE | Inside | LVR - Inside Lane - 80,000 5 axle semi | 70 | 116 | 0 | 71 | 71 |  | 40 | [8 empty] | 71
MnROAD Low Volume Road | 08/28/2013 | WED | Inside | LVR - Inside Lane - 80,000 5 axle semi | 12 | 20 | 0 | 12 | 12 |  | 40 | [8 empty] | 12
MnROAD Low Volume Road | 08/29/2013 | THU | Inside | LVR - Inside Lane - 80,000 5 axle semi | 15 | 25 | 0 | 15 | 15 |  | 40 | [8 empty] | 15
MnROAD Low Volume Road | 08/30/2013 | FRI | Inside | LVR - Inside Lane - 80,000 5 axle semi | 50 | 82 | 0 | 50 | 50 |  | 40 | [8 empty] | 50
MnROAD Low Volume Road | 09/03/2013 | TUE | Inside | LVR - Inside Lane - 80,000 5 axle semi | 53 | 89 | 0 | 54 | 54 |  | 40 | [8 empty] | 54
MnROAD Low Volume Road | 09/04/2013 | WED | Inside | LVR - Inside Lane - 80,000 5 axle semi | 22 | 36 | 0 | 22 | 22 |  | 40 | [8 empty] | 22
MnROAD Low Volume Road | 09/06/2013 | FRI | Inside | LVR - Inside Lane - 80,000 5 axle semi | 45 | 74 | 0 | 45 | 45 |  | 40 | [8 empty] | 45
MnROAD Low Volume Road | 09/07/2013 | SAT | Inside | LVR - Inside Lane - 80,000 5 axle semi | 48 | 79 | 0 | 48 | 48 |  | 40 | [8 empty] | 48
MnROAD Low Volume Road | 09/13/2013 | FRI | Inside | LVR - Inside Lane - 80,000 5 axle semi | 25 | 41 | 0 | 25 | 25 |  | 40 | [8 empty] | 25
MnROAD Low Volume Road | 10/21/2013 | MON | Inside | LVR - Inside Lane - 80,000 5 axle semi | 65 | 108 | 0 | 66 | 66 |  | 40 | [8 empty] | 66
MnROAD Low Volume Road | 10/22/2013 | TUE | Inside | LVR - Inside Lane - 80,000 5 axle semi | 45 | 74 | 0 | 45 | 45 |  | 40 | [8 empty] | 45
MnROAD Low Volume Road | 10/23/2013 | WED | Inside | LVR - Inside Lane - 80,000 5 axle semi | 70 | 116 | 0 | 71 | 71 |  | 40 | [8 empty] | 71
MnROAD Low Volume Road | 10/24/2013 | THU | Inside | LVR - Inside Lane - 80,000 5 axle semi | 62 | 103 | 0 | 63 | 63 |  | 40 | [8 empty] | 63
MnROAD Low Volume Road | 10/25/2013 | FRI | Inside | LVR - Inside Lane - 80,000 5 axle semi | 41 | 67 | 0 | 41 | 41 |  | 40 | [8 empty] | 41
MnROAD Low Volume Road | 10/28/2013 | MON | Inside | LVR - Inside Lane - 80,000 5 axle semi | 50 | 82 | 0 | 50 | 50 |  | 40 | [8 empty] | 50
MnROAD Low Volume Road | 10/29/2013 | TUE | Inside | LVR - Inside Lane - 80,000 5 axle semi | 71 | 118 | 0 | 72 | 72 |  | 40 | [8 empty] | 72
MnROAD Low Volume Road | 10/30/2013 | WED | Inside | LVR - Inside Lane - 80,000 5 axle semi | 25 | 41 | 0 | 25 | 25 |  | 40 | [8 empty] | 25
MnROAD Low Volume Road | 11/01/2013 | FRI | Inside | LVR - Inside Lane - 80,000 5 axle semi | 20 | 33 | 0 | 20 | 20 |  | 40 | [8 empty] | 20
MnROAD Low Volume Road | 11/04/2013 | MON | Inside | LVR - Inside Lane - 80,000 5 axle semi | 70 | 116 | 0 | 71 | 71 |  | 40 | [8 empty] | 71
MnROAD Low Volume Road | 11/05/2013 | TUE | Inside | LVR - Inside Lane - 80,000 5 axle semi | 45 | 74 | 0 | 45 | 45 |  | 40 | [8 empty] | 45
MnROAD Low Volume Road | 11/08/2013 | FRI | Inside | LVR - Inside Lane - 80,000 5 axle semi | 61 | 102 | 0 | 62 | 62 |  | 40 | [8 empty] | 62
MnROAD Low Volume Road | 11/12/2013 | TUE | Inside | LVR - Inside Lane - 80,000 5 axle semi | 63 | 105 | 0 | 64 | 64 |  | 40 | [8 empty] | 64
MnROAD Low Volume Road | 11/13/2013 | WED | Inside | LVR - Inside Lane - 80,000 5 axle semi | 74 | 123 | 0 | 75 | 75 |  | 40 | [8 empty] | 75
MnROAD Low Volume Road | 11/14/2013 | THU | Inside | LVR - Inside Lane - 80,000 5 axle semi | 48 | 79 | 0 | 48 | 48 |  | 40 | [8 empty] | 48
MnROAD Low Volume Road | 11/15/2013 | FRI | Inside | LVR - Inside Lane - 80,000 5 axle semi | 12 | 20 | 0 | 12 | 12 |  | 40 | [8 empty] | 12
MnROAD Low Volume Road | 11/18/2013 | MON | Inside | LVR - Inside Lane - 80,000 5 axle semi | 79 | 131 | 0 | 80 | 80 |  | 40 | [8 empty] | 80
MnROAD Low Volume Road | 11/21/2013 | THU | Inside | LVR - Inside Lane - 80,000 5 axle semi | 82 | 136 | 0 | 83 | 83 |  | 40 | [8 empty] | 83
MnROAD Low Volume Road | 11/22/2013 | FRI | Inside | LVR - Inside Lane - 80,000 5 axle semi | 59 | 98 | 0 | 60 | 60 |  | 40 | [8 empty] | 60
MnROAD Low Volume Road | 11/25/2013 | MON | Inside | LVR - Inside Lane - 80,000 5 axle semi | 55 | 92 | 0 | 56 | 56 |  | 40 | [8 empty] | 56
MnROAD Low Volume Road | 11/26/2013 | TUE | Inside | LVR - Inside Lane - 80,000 5 axle semi | 73 | 121 | 0 | 74 | 74 |  | 40 | [8 empty] | 74
MnROAD Low Volume Road | 11/27/2013 | WED | Inside | LVR - Inside Lane - 80,000 5 axle semi | 69 | 115 | 0 | 70 | 70 |  | 40 | [8 empty] | 70
MnROAD Low Volume Road | 12/02/2013 | MON | Inside | LVR - Inside Lane - 80,000 5 axle semi | 40 | 66 | 0 | 40 | 40 |  | 40 | [8 empty] | 40
MnROAD Low Volume Road | 12/03/2013 | TUE | Inside | LVR - Inside Lane - 80,000 5 axle semi | 69 | 115 | 0 | 70 | 70 |  | 40 | [8 empty] | 70
MnROAD Low Volume Road | 12/05/2013 | THU | Inside | LVR - Inside Lane - 80,000 5 axle semi | 22 | 36 | 0 | 22 | 22 |  | 40 | [8 empty] | 22
MnROAD Low Volume Road | 12/06/2013 | FRI | Inside | LVR - Inside Lane - 80,000 5 axle semi | 59 | 98 | 0 | 60 | 60 |  | 40 | [8 empty] | 60
MnROAD Low Volume Road | 12/10/2013 | TUE | Inside | LVR - Inside Lane - 80,000 5 axle semi | 40 | 66 | 0 | 40 | 40 |  | 40 | [8 empty] | 40
MnROAD Low Volume Road | 12/11/2013 | WED | Inside | LVR - Inside Lane - 80,000 5 axle semi | 50 | 82 | 0 | 50 | 50 |  | 40 | [8 empty] | 50
MnROAD Low Volume Road | 12/12/2013 | THU | Inside | LVR - Inside Lane - 80,000 5 axle semi | 26 | 43 | 0 | 26 | 26 |  | 40 | [8 empty] | 26
MnROAD Low Volume Road | 12/13/2013 | FRI | Inside | LVR - Inside Lane - 80,000 5 axle semi | 42 | 69 | 0 | 42 | 42 |  | 40 | [8 empty] | 42
MnROAD Low Volume Road | 12/16/2013 | MON | Inside | LVR - Inside Lane - 80,000 5 axle semi | 42 | 69 | 0 | 42 | 42 |  | 40 | [8 empty] | 42
MnROAD Low Volume Road | 12/17/2013 | TUE | Inside | LVR - Inside Lane - 80,000 5 axle semi | 75 | 125 | 0 | 76 | 76 |  | 40 | [8 empty] | 76
MnROAD Low Volume Road | 12/18/2013 | WED | Inside | LVR - Inside Lane - 80,000 5 axle semi | 50 | 82 | 0 | 50 | 50 |  | 40 | [8 empty] | 50
MnROAD Low Volume Road | 12/19/2013 | THU | Inside | LVR - Inside Lane - 80,000 5 axle semi | 64 | 107 | 0 | 65 | 65 |  | 40 | [8 empty] | 65
MnROAD Low Volume Road | 12/23/2013 | MON | Inside | LVR - Inside Lane - 80,000 5 axle semi | 71 | 118 | 0 | 72 | 72 |  | 40 | [8 empty] | 72
MnROAD Low Volume Road | 12/26/2013 | THU | Inside | LVR - Inside Lane - 80,000 5 axle semi | 34 | 56 | 0 | 34 | 34 |  | 40 | [8 empty] | 34
MnROAD Low Volume Road | 12/27/2013 | FRI | Inside | LVR - Inside Lane - 80,000 5 axle semi | 42 | 69 | 0 | 42 | 42 |  | 40 | [8 empty] | 42
MnROAD Low Volume Road | 12/30/2013 | MON | Inside | LVR - Inside Lane - 80,000 5 axle semi | 69 | 115 | 0 | 70 | 70 |  | 40 | [8 empty] | 70
MnROAD Low Volume Road | 12/31/2013 | TUE | Inside | LVR - Inside Lane - 80,000 5 axle semi | 56 | 93 | 0 | 57 | 57 |  | 40 | [8 empty] | 57
MnROAD Low Volume Road | 01/03/2014 | FRI | Inside | LVR - Inside Lane - 80,000 5 axle semi | 40 | 66 | 0 | 40 | 40 |  | 40 | [8 empty] | 40
MnROAD Low Volume Road | 01/10/2014 | FRI | Inside | LVR - Inside Lane - 80,000 5 axle semi | 28 | 46 | 0 | 28 | 28 |  | 40 | [8 empty] | 28
MnROAD Low Volume Road | 01/13/2014 | MON | Inside | LVR - Inside Lane - 80,000 5 axle semi | 66 | 110 | 0 | 67 | 67 |  | 40 | [8 empty] | 67
MnROAD Low Volume Road | 01/14/2014 | TUE | Inside | LVR - Inside Lane - 80,000 5 axle semi | 20 | 33 | 0 | 20 | 20 |  | 40 | [8 empty] | 20
MnROAD Low Volume Road | 01/16/2014 | THU | Inside | LVR - Inside Lane - 80,000 5 axle semi | 46 | 75 | 0 | 46 | 46 |  | 40 | [8 empty] | 46
MnROAD Low Volume Road | 01/21/2014 | TUE | Inside | LVR - Inside Lane - 80,000 5 axle semi | 18 | 30 | 0 | 18 | 18 |  | 40 | [8 empty] | 18
MnROAD Low Volume Road | 01/22/2014 | WED | Inside | LVR - Inside Lane - 80,000 5 axle semi | 25 | 41 | 0 | 25 | 25 |  | 40 | [8 empty] | 25
MnROAD Low Volume Road | 01/27/2014 | MON | Inside | LVR - Inside Lane - 80,000 5 axle semi | 33 | 54 | 0 | 33 | 33 |  | 40 | [8 empty] | 33
MnROAD Low Volume Road | 02/05/2014 | WED | Inside | LVR - Inside Lane - 80,000 5 axle semi | 71 | 118 | 0 | 72 | 72 |  | 40 | [8 empty] | 72
MnROAD Low Volume Road | 02/10/2014 | MON | Inside | LVR - Inside Lane - 80,000 5 axle semi | 38 | 62 | 0 | 38 | 38 |  | 40 | [8 empty] | 38
MnROAD Low Volume Road | 02/14/2014 | FRI | Inside | LVR - Inside Lane - 80,000 5 axle semi | 58 | 97 | 0 | 59 | 59 |  | 40 | [8 empty] | 59
MnROAD Low Volume Road | 02/18/2014 | TUE | Inside | LVR - Inside Lane - 80,000 5 axle semi | 55 | 92 | 0 | 56 | 56 |  | 40 | [8 empty] | 56
MnROAD Low Volume Road | 02/19/2014 | WED | Inside | LVR - Inside Lane - 80,000 5 axle semi | 53 | 89 | 0 | 54 | 54 |  | 40 | [8 empty] | 54
MnROAD Low Volume Road | 02/27/2014 | THU | Inside | LVR - Inside Lane - 80,000 5 axle semi | 64 | 107 | 0 | 65 | 65 |  | 40 | [8 empty] | 65
MnROAD Low Volume Road | 03/03/2014 | MON | Inside | LVR - Inside Lane - 80,000 5 axle semi | 65 | 108 | 0 | 66 | 66 |  | 40 | [8 empty] | 66
MnROAD Low Volume Road | 03/04/2014 | TUE | Inside | LVR - Inside Lane - 80,000 5 axle semi | 20 | 33 | 0 | 20 | 20 |  | 40 | [8 empty] | 20
MnROAD Low Volume Road | 03/05/2014 | WED | Inside | LVR - Inside Lane - 80,000 5 axle semi | 65 | 108 | 0 | 66 | 66 |  | 40 | [8 empty] | 66
MnROAD Low Volume Road | 03/06/2014 | THU | Inside | LVR - Inside Lane - 80,000 5 axle semi | 79 | 131 | 0 | 80 | 80 |  | 40 | [8 empty] | 80
MnROAD Low Volume Road | 03/07/2014 | FRI | Inside | LVR - Inside Lane - 80,000 5 axle semi | 69 | 115 | 0 | 70 | 70 |  | 40 | [8 empty] | 70
MnROAD Low Volume Road | 03/10/2014 | MON | Inside | LVR - Inside Lane - 80,000 5 axle semi | 76 | 126 | 0 | 77 | 77 |  | 40 | [8 empty] | 77
MnROAD Low Volume Road | 03/11/2014 | TUE | Inside | LVR - Inside Lane - 80,000 5 axle semi | 106 | 175 | 0 | 107 | 107 |  | 40 | [8 empty] | 107
MnROAD Low Volume Road | 03/12/2014 | WED | Inside | LVR - Inside Lane - 80,000 5 axle semi | 108 | 179 | 0 | 109 | 109 |  | 40 | [8 empty] | 109
MnROAD Low Volume Road | 03/13/2014 | THU | Inside | LVR - Inside Lane - 80,000 5 axle semi | 72 | 120 | 0 | 73 | 73 |  | 40 | [8 empty] | 73
MnROAD Low Volume Road | 03/13/2014 | THU | Inside | LVR - Inside Lane - 80,000 5 axle semi | 10 | 16 | 0 | 10 | 10 |  | 40 | [8 empty] | 10
MnROAD Low Volume Road | 03/17/2014 | MON | Inside | LVR - Inside Lane - 80,000 5 axle semi | 32 | 52 | 0 | 32 | 32 |  | 40 | [8 empty] | 32
MnROAD Low Volume Road | 03/19/2014 | WED | Inside | LVR - Inside Lane - 80,000 5 axle semi | 109 | 180 | 0 | 110 | 110 |  | 40 | [8 empty] | 110
MnROAD Low Volume Road | 03/20/2014 | THU | Inside | LVR - Inside Lane - 80,000 5 axle semi | 35 | 57 | 0 | 35 | 35 |  | 40 | [8 empty] | 35
MnROAD Low Volume Road | 03/24/2014 | MON | Inside | LVR - Inside Lane - 80,000 5 axle semi | 103 | 171 | 0 | 104 | 104 |  | 40 | [8 empty] | 104
MnROAD Low Volume Road | 03/25/2014 | TUE | Inside | LVR - Inside Lane - 80,000 5 axle semi | 103 | 171 | 0 | 104 | 104 |  | 40 | [8 empty] | 104
MnROAD Low Volume Road | 03/26/2014 | WED | Inside | LVR - Inside Lane - 80,000 5 axle semi | 99 | 164 | 0 | 100 | 100 |  | 40 | [8 empty] | 100
MnROAD Low Volume Road | 03/27/2014 | THU | Inside | LVR - Inside Lane - 80,000 5 axle semi | 62 | 103 | 0 | 63 | 63 |  | 40 | [8 empty] | 63
MnROAD Low Volume Road | 03/28/2014 | FRI | Inside | LVR - Inside Lane - 80,000 5 axle semi | 40 | 66 | 0 | 40 | 40 |  | 40 | [8 empty] | 40
MnROAD Low Volume Road | 04/01/2014 | TUE | Inside | LVR - Inside Lane - 80,000 5 axle semi | 51 | 85 | 0 | 52 | 52 |  | 40 | [8 empty] | 52
MnROAD Low Volume Road | 04/03/2014 | THU | Inside | LVR - Inside Lane - 80,000 5 axle semi | 50 | 82 | 0 | 50 | 50 |  | 40 | [8 empty] | 50
MnROAD Low Volume Road | 04/04/2014 | FRI | Inside | LVR - Inside Lane - 80,000 5 axle semi | 40 | 66 | 0 | 40 | 40 |  | 40 | [8 empty] | 40
MnROAD Low Volume Road | 04/07/2014 | MON | Inside | LVR - Inside Lane - 80,000 5 axle semi | 67 | 112 | 0 | 68 | 68 |  | 40 | [8 empty] | 68
MnROAD Low Volume Road | 04/09/2014 | WED | Inside | LVR - Inside Lane - 80,000 5 axle semi | 62 | 103 | 0 | 63 | 63 |  | 40 | [8 empty] | 63
MnROAD Low Volume Road | 04/10/2014 | THU | Inside | LVR - Inside Lane - 80,000 5 axle semi | 60 | 100 | 0 | 61 | 61 |  | 40 | [8 empty] | 61
MnROAD Low Volume Road | 04/14/2014 | MON | Inside | LVR - Inside Lane - 80,000 5 axle semi | 74 | 123 | 0 | 75 | 75 |  | 40 | [8 empty] | 75
MnROAD Low Volume Road | 04/15/2014 | TUE | Inside | LVR - Inside Lane - 80,000 5 axle semi | 85 | 141 | 0 | 86 | 86 |  | 40 | [8 empty] | 86
MnROAD Low Volume Road | 04/18/2014 | FRI | Inside | LVR - Inside Lane - 80,000 5 axle semi | 32 | 52 | 0 | 32 | 32 |  | 40 | [8 empty] | 32
MnROAD Low Volume Road | 04/21/2014 | MON | Inside | LVR - Inside Lane - 80,000 5 axle semi | 65 | 108 | 0 | 66 | 66 |  | 40 | [8 empty] | 66
MnROAD Low Volume Road | 04/22/2014 | TUE | Inside | LVR - Inside Lane - 80,000 5 axle semi | 38 | 62 | 0 | 38 | 38 |  | 40 | [8 empty] | 38
MnROAD Low Volume Road | 04/23/2014 | WED | Inside | LVR - Inside Lane - 80,000 5 axle semi | 77 | 128 | 0 | 78 | 78 |  | 40 | [8 empty] | 78
MnROAD Low Volume Road | 04/24/2014 | THU | Inside | LVR - Inside Lane - 80,000 5 axle semi | 67 | 112 | 0 | 68 | 68 |  | 40 | [8 empty] | 68
MnROAD Low Volume Road | 04/25/2014 | FRI | Inside | LVR - Inside Lane - 80,000 5 axle semi | 59 | 98 | 0 | 60 | 60 |  | 40 | [8 empty] | 60
MnROAD Low Volume Road | 04/28/2014 | MON | Inside | LVR - Inside Lane - 80,000 5 axle semi | 80 | 133 | 0 | 81 | 81 |  | 40 | [8 empty] | 81
MnROAD Low Volume Road | 04/29/2014 | TUE | Inside | LVR - Inside Lane - 80,000 5 axle semi | 79 | 131 | 0 | 80 | 80 |  | 40 | [8 empty] | 80
MnROAD Low Volume Road | 04/30/2014 | WED | Inside | LVR - Inside Lane - 80,000 5 axle semi | 60 | 100 | 0 | 61 | 61 |  | 40 | [8 empty] | 61
MnROAD Low Volume Road | 05/02/2014 | FRI | Inside | LVR - Inside Lane - 80,000 5 axle semi | 10 | 16 | 0 | 10 | 10 |  | 40 | [8 empty] | 10
MnROAD Low Volume Road | 05/08/2014 | THU | Inside | LVR - Inside Lane - 80,000 5 axle semi | 24 | 39 | 0 | 24 | 24 |  | 40 | [8 empty] | 24
MnROAD Low Volume Road | 05/12/2014 | MON | Inside | LVR - Inside Lane - 80,000 5 axle semi | 25 | 41 | 0 | 25 | 25 |  | 40 | [8 empty] | 25
MnROAD Low Volume Road | 05/13/2014 | TUE | Inside | LVR - Inside Lane - 80,000 5 axle semi | 64 | 107 | 0 | 65 | 65 |  | 40 | [8 empty] | 65
MnROAD Low Volume Road | 05/16/2014 | FRI | Inside | LVR - Inside Lane - 80,000 5 axle semi | 9 | 15 | 0 | 9 | 9 |  | 40 | [8 empty] | 9
MnROAD Low Volume Road | 05/19/2014 | MON | Inside | LVR - Inside Lane - 80,000 5 axle semi | 24 | 39 | 0 | 24 | 24 |  | 40 | [8 empty] | 24
MnROAD Low Volume Road | 05/26/2014 | MON | Inside | LVR - Inside Lane - 80,000 5 axle semi | 77 | 128 | 0 | 78 | 78 |  | 40 | [8 empty] | 78
MnROAD Low Volume Road | 05/28/2014 | WED | Inside | LVR - Inside Lane - 80,000 5 axle semi | 78 | 130 | 0 | 79 | 79 |  | 40 | [8 empty] | 79
MnROAD Low Volume Road | 05/29/2014 | THU | Inside | LVR - Inside Lane - 80,000 5 axle semi | 69 | 115 | 0 | 70 | 70 |  | 40 | [8 empty] | 70
MnROAD Low Volume Road | 05/30/2014 | FRI | Inside | LVR - Inside Lane - 80,000 5 axle semi | 30 | 49 | 0 | 30 | 30 |  | 40 | [8 empty] | 30
MnROAD Low Volume Road | 06/02/2014 | MON | Inside | LVR - Inside Lane - 80,000 5 axle semi | 65 | 108 | 0 | 66 | 66 |  | 40 | [8 empty] | 66
MnROAD Low Volume Road | 06/03/2014 | TUE | Inside | LVR - Inside Lane - 80,000 5 axle semi | 80 | 133 | 0 | 81 | 81 |  | 40 | [8 empty] | 81
MnROAD Low Volume Road | 06/04/2014 | WED | Inside | LVR - Inside Lane - 80,000 5 axle semi | 58 | 97 | 0 | 59 | 59 |  | 40 | [8 empty] | 59
MnROAD Low Volume Road | 06/05/2014 | THU | Inside | LVR - Inside Lane - 80,000 5 axle semi | 89 | 148 | 0 | 90 | 90 |  | 40 | [8 empty] | 90
MnROAD Low Volume Road | 06/12/2014 | THU | Inside | LVR - Inside Lane - 80,000 5 axle semi | 18 | 30 | 0 | 18 | 18 |  | 40 | [8 empty] | 18
MnROAD Low Volume Road | 06/13/2014 | FRI | Inside | LVR - Inside Lane - 80,000 5 axle semi | 18 | 30 | 0 | 18 | 18 |  | 40 | [8 empty] | 18
MnROAD Low Volume Road | 06/17/2014 | TUE | Inside | LVR - Inside Lane - 80,000 5 axle semi | 52 | 87 | 0 | 53 | 53 |  | 40 | [8 empty] | 53
MnROAD Low Volume Road | 06/19/2014 | THU | Inside | LVR - Inside Lane - 80,000 5 axle semi | 57 | 95 | 0 | 58 | 58 |  | 40 | [8 empty] | 58
MnROAD Low Volume Road | 06/25/2014 | WED | Inside | LVR - Inside Lane - 80,000 5 axle semi | 61 | 102 | 0 | 62 | 62 |  | 40 | [8 empty] | 62
MnROAD Low Volume Road | 06/30/2014 | MON | Inside | LVR - Inside Lane - 80,000 5 axle semi | 36 | 59 | 0 | 36 | 36 |  | 40 | [8 empty] | 36
MnROAD Low Volume Road | 07/01/2014 | TUE | Inside | LVR - Inside Lane - 80,000 5 axle semi | 72 | 120 | 0 | 73 | 73 |  | 40 | [8 empty] | 73
MnROAD Low Volume Road | 07/02/2014 | WED | Inside | LVR - Inside Lane - 80,000 5 axle semi | 47 | 77 | 0 | 47 | 47 |  | 40 | [8 empty] | 47
MnROAD Low Volume Road | 07/07/2014 | MON | Inside | LVR - Inside Lane - 80,000 5 axle semi | 39 | 64 | 0 | 39 | 39 |  | 40 | [8 empty] | 39
MnROAD Low Volume Road | 07/08/2014 | TUE | Inside | LVR - Inside Lane - 80,000 5 axle semi | 83 | 138 | 0 | 84 | 84 |  | 40 | [8 empty] | 84
MnROAD Low Volume Road | 07/09/2014 | WED | Inside | LVR - Inside Lane - 80,000 5 axle semi | 81 | 134 | 0 | 82 | 82 |  | 40 | [8 empty] | 82
MnROAD Low Volume Road | 07/10/2014 | THU | Inside | LVR - Inside Lane - 80,000 5 axle semi | 61 | 102 | 0 | 62 | 62 |  | 40 | [8 empty] | 62
MnROAD Low Volume Road | 07/11/2014 | FRI | Inside | LVR - Inside Lane - 80,000 5 axle semi | 36 | 59 | 0 | 36 | 36 |  | 40 | [8 empty] | 36
MnROAD Low Volume Road | 07/14/2014 | MON | Inside | LVR - Inside Lane - 80,000 5 axle semi | 28 | 46 | 0 | 28 | 28 |  | 40 | [8 empty] | 28
MnROAD Low Volume Road | 07/15/2014 | TUE | Inside | LVR - Inside Lane - 80,000 5 axle semi | 16 | 26 | 0 | 16 | 16 |  | 40 | [8 empty] | 16
MnROAD Low Volume Road | 07/16/2014 | WED | Inside | LVR - Inside Lane - 80,000 5 axle semi | 69 | 115 | 0 | 70 | 70 |  | 40 | [8 empty] | 70
MnROAD Low Volume Road | 07/18/2014 | FRI | Inside | LVR - Inside Lane - 80,000 5 axle semi | 34 | 56 | 0 | 34 | 34 |  | 40 | [8 empty] | 34
MnROAD Low Volume Road | 08/04/2014 | MON | Inside | LVR - Inside Lane - 80,000 5 axle semi | 72 | 120 | 0 | 73 | 73 |  | 40 | [8 empty] | 73
MnROAD Low Volume Road | 08/05/2014 | TUE | Inside | LVR - Inside Lane - 80,000 5 axle semi | 68 | 113 | 0 | 69 | 69 |  | 40 | [8 empty] | 69
MnROAD Low Volume Road | 08/07/2014 | THU | Inside | LVR - Inside Lane - 80,000 5 axle semi | 51 | 85 | 0 | 52 | 52 |  | 40 | [8 empty] | 52
MnROAD Low Volume Road | 08/08/2014 | FRI | Inside | LVR - Inside Lane - 80,000 5 axle semi | 61 | 102 | 0 | 62 | 62 |  | 40 | [8 empty] | 62
MnROAD Low Volume Road | 08/11/2014 | MON | Inside | LVR - Inside Lane - 80,000 5 axle semi | 73 | 121 | 0 | 74 | 74 |  | 40 | [8 empty] | 74
MnROAD Low Volume Road | 08/12/2014 | TUE | Inside | LVR - Inside Lane - 80,000 5 axle semi | 79 | 131 | 0 | 80 | 80 |  | 40 | [8 empty] | 80
MnROAD Low Volume Road | 08/13/2014 | WED | Inside | LVR - Inside Lane - 80,000 5 axle semi | 68 | 113 | 0 | 69 | 69 |  | 40 | [8 empty] | 69
MnROAD Low Volume Road | 08/14/2014 | THU | Inside | LVR - Inside Lane - 80,000 5 axle semi | 77 | 128 | 0 | 78 | 78 |  | 40 | [8 empty] | 78
MnROAD Low Volume Road | 08/15/2014 | FRI | Inside | LVR - Inside Lane - 80,000 5 axle semi | 35 | 57 | 0 | 35 | 35 |  | 40 | [8 empty] | 35
MnROAD Low Volume Road | 08/18/2014 | MON | Inside | LVR - Inside Lane - 80,000 5 axle semi | 73 | 121 | 0 | 74 | 74 |  | 40 | [8 empty] | 74
MnROAD Low Volume Road | 08/19/2014 | TUE | Inside | LVR - Inside Lane - 80,000 5 axle semi | 73 | 121 | 0 | 74 | 74 |  | 40 | [8 empty] | 74
MnROAD Low Volume Road | 08/20/2014 | WED | Inside | LVR - Inside Lane - 80,000 5 axle semi | 81 | 134 | 0 | 82 | 82 |  | 40 | [8 empty] | 82
MnROAD Low Volume Road | 08/21/2014 | THU | Inside | LVR - Inside Lane - 80,000 5 axle semi | 73 | 121 | 0 | 74 | 74 |  | 40 | [8 empty] | 74
MnROAD Low Volume Road | 08/22/2014 | FRI | Inside | LVR - Inside Lane - 80,000 5 axle semi | 23 | 38 | 0 | 23 | 23 |  | 40 | [8 empty] | 23
MnROAD Low Volume Road | 08/25/2014 | MON | Inside | LVR - Inside Lane - 80,000 5 axle semi | 70 | 116 | 0 | 71 | 71 |  | 40 | [8 empty] | 71
MnROAD Low Volume Road | 08/26/2014 | TUE | Inside | LVR - Inside Lane - 80,000 5 axle semi | 55 | 92 | 0 | 56 | 56 |  | 40 | [8 empty] | 56
MnROAD Low Volume Road | 08/27/2014 | WED | Inside | LVR - Inside Lane - 80,000 5 axle semi | 57 | 95 | 0 | 58 | 58 |  | 40 | [8 empty] | 58
MnROAD Low Volume Road | 08/28/2014 | THU | Inside | LVR - Inside Lane - 80,000 5 axle semi | 60 | 100 | 0 | 61 | 61 |  | 40 | [8 empty] | 61
MnROAD Low Volume Road | 09/23/2014 | TUE | Inside | LVR - Inside Lane - 80,000 5 axle semi | 55 | 92 | 0 | 56 | 56 |  | 40 | [8 empty] | 56
MnROAD Low Volume Road | 09/25/2014 | THU | Inside | LVR - Inside Lane - 80,000 5 axle semi | 57 | 95 | 0 | 58 | 58 |  | 40 | [8 empty] | 58
MnROAD Low Volume Road | 09/26/2014 | FRI | Inside | LVR - Inside Lane - 80,000 5 axle semi | 55 | 92 | 0 | 56 | 56 |  | 40 | [8 empty] | 56
MnROAD Low Volume Road | 09/29/2014 | MON | Inside | LVR - Inside Lane - 80,000 5 axle semi | 45 | 74 | 0 | 45 | 45 |  | 40 | [8 empty] | 45
MnROAD Low Volume Road | 10/01/2014 | WED | Inside | LVR - Inside Lane - 80,000 5 axle semi | 30 | 49 | 0 | 30 | 30 |  | 40 | [8 empty] | 30
MnROAD Low Volume Road | 10/02/2014 | THU | Inside | LVR - Inside Lane - 80,000 5 axle semi | 64 | 107 | 0 | 65 | 65 |  | 40 | [8 empty] | 65
MnROAD Low Volume Road | 10/03/2014 | FRI | Inside | LVR - Inside Lane - 80,000 5 axle semi | 30 | 49 | 0 | 30 | 30 |  | 40 | [8 empty] | 30
MnROAD Low Volume Road | 10/06/2014 | MON | Inside | LVR - Inside Lane - 80,000 5 axle semi | 52 | 87 | 0 | 53 | 53 |  | 40 | [8 empty] | 53
MnROAD Low Volume Road | 10/07/2014 | TUE | Inside | LVR - Inside Lane - 80,000 5 axle semi | 79 | 131 | 0 | 80 | 80 |  | 40 | [8 empty] | 80
MnROAD Low Volume Road | 10/08/2014 | WED | Inside | LVR - Inside Lane - 80,000 5 axle semi | 23 | 38 | 0 | 23 | 23 |  | 40 | [8 empty] | 23
MnROAD Low Volume Road | 10/09/2014 | THU | Inside | LVR - Inside Lane - 80,000 5 axle semi | 75 | 125 | 0 | 76 | 76 |  | 40 | [8 empty] | 76
MnROAD Low Volume Road | 10/10/2014 | FRI | Inside | LVR - Inside Lane - 80,000 5 axle semi | 59 | 98 | 0 | 60 | 60 |  | 40 | [8 empty] | 60
MnROAD Low Volume Road | 10/13/2014 | MON | Inside | LVR - Inside Lane - 80,000 5 axle semi | 72 | 120 | 0 | 73 | 73 |  | 40 | [8 empty] | 73
MnROAD Low Volume Road | 10/14/2014 | TUE | Inside | LVR - Inside Lane - 80,000 5 axle semi | 40 | 66 | 0 | 40 | 40 |  | 40 | [8 empty] | 40
MnROAD Low Volume Road | 10/16/2014 | THU | Inside | LVR - Inside Lane - 80,000 5 axle semi | 59 | 98 | 0 | 60 | 60 |  | 40 | [8 empty] | 60
MnROAD Low Volume Road | 10/28/2014 | TUE | Inside | LVR - Inside Lane - 80,000 5 axle semi | 26 | 43 | 0 | 26 | 26 |  | 40 | [8 empty] | 26
MnROAD Low Volume Road | 10/29/2014 | WED | Inside | LVR - Inside Lane - 80,000 5 axle semi | 79 | 131 | 0 | 80 | 80 |  | 40 | [8 empty] | 80
MnROAD Low Volume Road | 10/30/2014 | THU | Inside | LVR - Inside Lane - 80,000 5 axle semi | 61 | 102 | 0 | 62 | 62 |  | 40 | [8 empty] | 62
MnROAD Low Volume Road | 10/31/2014 | FRI | Inside | LVR - Inside Lane - 80,000 5 axle semi | 63 | 105 | 0 | 64 | 64 |  | 40 | [8 empty] | 64
MnROAD Low Volume Road | 11/03/2014 | MON | Inside | LVR - Inside Lane - 80,000 5 axle semi | 79 | 131 | 0 | 80 | 80 |  | 40 | [8 empty] | 80
MnROAD Low Volume Road | 11/04/2014 | TUE | Inside | LVR - Inside Lane - 80,000 5 axle semi | 55 | 92 | 0 | 56 | 56 |  | 40 | [8 empty] | 56
MnROAD Low Volume Road | 11/05/2014 | WED | Inside | LVR - Inside Lane - 80,000 5 axle semi | 37 | 61 | 0 | 37 | 37 |  | 40 | [8 empty] | 37
MnROAD Low Volume Road | 11/06/2014 | THU | Inside | LVR - Inside Lane - 80,000 5 axle semi | 28 | 46 | 0 | 28 | 28 |  | 40 | [8 empty] | 28
MnROAD Low Volume Road | 11/07/2014 | FRI | Inside | LVR - Inside Lane - 80,000 5 axle semi | 46 | 75 | 0 | 46 | 46 |  | 40 | [8 empty] | 46
MnROAD Low Volume Road | 11/12/2014 | WED | Inside | LVR - Inside Lane - 80,000 5 axle semi | 45 | 74 | 0 | 45 | 45 |  | 40 | [8 empty] | 45
MnROAD Low Volume Road | 11/13/2014 | THU | Inside | LVR - Inside Lane - 80,000 5 axle semi | 67 | 112 | 0 | 68 | 68 |  | 40 | [8 empty] | 68
MnROAD Low Volume Road | 11/14/2014 | FRI | Inside | LVR - Inside Lane - 80,000 5 axle semi | 56 | 93 | 0 | 57 | 57 |  | 40 | [8 empty] | 57
MnROAD Low Volume Road | 11/17/2014 | MON | Inside | LVR - Inside Lane - 80,000 5 axle semi | 60 | 100 | 0 | 61 | 61 |  | 40 | [8 empty] | 61
MnROAD Low Volume Road | 11/18/2014 | TUE | Inside | LVR - Inside Lane - 80,000 5 axle semi | 79 | 131 | 0 | 80 | 80 |  | 40 | [8 empty] | 80
MnROAD Low Volume Road | 11/19/2014 | WED | Inside | LVR - Inside Lane - 80,000 5 axle semi | 80 | 133 | 0 | 81 | 81 |  | 40 | [8 empty] | 81
MnROAD Low Volume Road | 11/20/2014 | THU | Inside | LVR - Inside Lane - 80,000 5 axle semi | 64 | 107 | 0 | 65 | 65 |  | 40 | [8 empty] | 65
MnROAD Low Volume Road | 11/21/2014 | FRI | Inside | LVR - Inside Lane - 80,000 5 axle semi | 69 | 115 | 0 | 70 | 70 |  | 40 | [8 empty] | 70
MnROAD Low Volume Road | 11/24/2014 | MON | Inside | LVR - Inside Lane - 80,000 5 axle semi | 79 | 131 | 0 | 80 | 80 |  | 40 | [8 empty] | 80
MnROAD Low Volume Road | 11/25/2014 | TUE | Inside | LVR - Inside Lane - 80,000 5 axle semi | 78 | 130 | 0 | 79 | 79 |  | 40 | [8 empty] | 79
MnROAD Low Volume Road | 11/26/2014 | WED | Inside | LVR - Inside Lane - 80,000 5 axle semi | 43 | 71 | 0 | 43 | 43 |  | 40 | [8 empty] | 43
MnROAD Low Volume Road | 12/01/2014 | MON | Inside | LVR - Inside Lane - 80,000 5 axle semi | 59 | 98 | 0 | 60 | 60 |  | 40 | [8 empty] | 60
MnROAD Low Volume Road | 12/02/2014 | TUE | Inside | LVR - Inside Lane - 80,000 5 axle semi | 79 | 131 | 0 | 80 | 80 |  | 40 | [8 empty] | 80
MnROAD Low Volume Road | 12/03/2014 | WED | Inside | LVR - Inside Lane - 80,000 5 axle semi | 66 | 110 | 0 | 67 | 67 |  | 40 | [8 empty] | 67
MnROAD Low Volume Road | 12/04/2014 | THU | Inside | LVR - Inside Lane - 80,000 5 axle semi | 71 | 118 | 0 | 72 | 72 |  | 40 | [8 empty] | 72
MnROAD Low Volume Road | 12/05/2014 | FRI | Inside | LVR - Inside Lane - 80,000 5 axle semi | 59 | 98 | 0 | 60 | 60 |  | 40 | [8 empty] | 60
MnROAD Low Volume Road | 12/08/2014 | MON | Inside | LVR - Inside Lane - 80,000 5 axle semi | 69 | 115 | 0 | 70 | 70 |  | 40 | [8 empty] | 70
MnROAD Low Volume Road | 12/09/2014 | TUE | Inside | LVR - Inside Lane - 80,000 5 axle semi | 48 | 79 | 0 | 48 | 48 |  | 40 | [8 empty] | 48
MnROAD Low Volume Road | 12/15/2014 | MON | Inside | LVR - Inside Lane - 80,000 5 axle semi | 82 | 136 | 0 | 83 | 83 |  | 40 | [8 empty] | 83
MnROAD Low Volume Road | 12/16/2014 | TUE | Inside | LVR - Inside Lane - 80,000 5 axle semi | 79 | 131 | 0 | 80 | 80 |  | 40 | [8 empty] | 80
MnROAD Low Volume Road | 12/17/2014 | WED | Inside | LVR - Inside Lane - 80,000 5 axle semi | 73 | 121 | 0 | 74 | 74 |  | 40 | [8 empty] | 74
MnROAD Low Volume Road | 12/18/2014 | THU | Inside | LVR - Inside Lane - 80,000 5 axle semi | 67 | 112 | 0 | 68 | 68 |  | 40 | [8 empty] | 68
MnROAD Low Volume Road | 12/19/2014 | FRI | Inside | LVR - Inside Lane - 80,000 5 axle semi | 53 | 89 | 0 | 54 | 54 |  | 40 | [8 empty] | 54
MnROAD Low Volume Road | 12/22/2014 | MON | Inside | LVR - Inside Lane - 80,000 5 axle semi | 82 | 136 | 0 | 83 | 83 |  | 40 | [8 empty] | 83
MnROAD Low Volume Road | 12/23/2014 | TUE | Inside | LVR - Inside Lane - 80,000 5 axle semi | 79 | 131 | 0 | 80 | 80 |  | 40 | [8 empty] | 80
MnROAD Low Volume Road | 12/24/2014 | WED | Inside | LVR - Inside Lane - 80,000 5 axle semi | 50 | 82 | 0 | 50 | 50 |  | 40 | [8 empty] | 50
MnROAD Low Volume Road | 12/29/2014 | MON | Inside | LVR - Inside Lane - 80,000 5 axle semi | 59 | 98 | 0 | 60 | 60 |  | 40 | [8 empty] | 60
MnROAD Low Volume Road | 01/02/2015 | FRI | Inside | LVR - Inside Lane - 80,000 5 axle semi | 47 | 77 | 0 | 47 | 47 |  | 40 | [8 empty] | 47
MnROAD Low Volume Road | 01/05/2015 | MON | Inside | LVR - Inside Lane - 80,000 5 axle semi | 59 | 98 | 0 | 60 | 60 |  | 40 | [8 empty] | 60
MnROAD Low Volume Road | 01/06/2015 | TUE | Inside | LVR - Inside Lane - 80,000 5 axle semi | 78 | 130 | 0 | 79 | 79 |  | 40 | [8 empty] | 79
MnROAD Low Volume Road | 01/07/2015 | WED | Inside | LVR - Inside Lane - 80,000 5 axle semi | 77 | 128 | 0 | 78 | 78 |  | 40 | [8 empty] | 78
MnROAD Low Volume Road | 01/08/2015 | THU | Inside | LVR - Inside Lane - 80,000 5 axle semi | 64 | 107 | 0 | 65 | 65 |  | 40 | [8 empty] | 65
MnROAD Low Volume Road | 01/09/2015 | FRI | Inside | LVR - Inside Lane - 80,000 5 axle semi | 69 | 115 | 0 | 70 | 70 |  | 40 | [8 empty] | 70
MnROAD Low Volume Road | 01/12/2015 | MON | Inside | LVR - Inside Lane - 80,000 5 axle semi | 79 | 131 | 0 | 80 | 80 |  | 40 | [8 empty] | 80
MnROAD Low Volume Road | 01/13/2015 | TUE | Inside | LVR - Inside Lane - 80,000 5 axle semi | 68 | 113 | 0 | 69 | 69 |  | 40 | [8 empty] | 69
MnROAD Low Volume Road | 01/14/2015 | WED | Inside | LVR - Inside Lane - 80,000 5 axle semi | 54 | 90 | 0 | 55 | 55 |  | 40 | [8 empty] | 55
MnROAD Low Volume Road | 01/15/2015 | THU | Inside | LVR - Inside Lane - 80,000 5 axle semi | 63 | 105 | 0 | 64 | 64 |  | 40 | [8 empty] | 64
MnROAD Low Volume Road | 01/16/2015 | FRI | Inside | LVR - Inside Lane - 80,000 5 axle semi | 69 | 115 | 0 | 70 | 70 |  | 40 | [8 empty] | 70
MnROAD Low Volume Road | 01/20/2015 | TUE | Inside | LVR - Inside Lane - 80,000 5 axle semi | 69 | 115 | 0 | 70 | 70 |  | 40 | [8 empty] | 70
MnROAD Low Volume Road | 01/21/2015 | WED | Inside | LVR - Inside Lane - 80,000 5 axle semi | 65 | 108 | 0 | 66 | 66 |  | 40 | [8 empty] | 66
MnROAD Low Volume Road | 01/22/2015 | THU | Inside | LVR - Inside Lane - 80,000 5 axle semi | 69 | 115 | 0 | 70 | 70 |  | 40 | [8 empty] | 70
MnROAD Low Volume Road | 01/23/2015 | FRI | Inside | LVR - Inside Lane - 80,000 5 axle semi | 40 | 66 | 0 | 40 | 40 |  | 40 | [8 empty] | 40
MnROAD Low Volume Road | 01/26/2015 | MON | Inside | LVR - Inside Lane - 80,000 5 axle semi | 62 | 103 | 0 | 63 | 63 |  | 40 | [8 empty] | 63
MnROAD Low Volume Road | 01/27/2015 | TUE | Inside | LVR - Inside Lane - 80,000 5 axle semi | 52 | 87 | 0 | 53 | 53 |  | 40 | [8 empty] | 53
MnROAD Low Volume Road | 01/28/2015 | WED | Inside | LVR - Inside Lane - 80,000 5 axle semi | 42 | 69 | 0 | 42 | 42 |  | 40 | [8 empty] | 42
MnROAD Low Volume Road | 01/29/2015 | THU | Inside | LVR - Inside Lane - 80,000 5 axle semi | 41 | 67 | 0 | 41 | 41 |  | 40 | [8 empty] | 41
MnROAD Low Volume Road | 01/30/2015 | FRI | Inside | LVR - Inside Lane - 80,000 5 axle semi | 64 | 107 | 0 | 65 | 65 |  | 40 | [8 empty] | 65
MnROAD Low Volume Road | 02/02/2015 | MON | Inside | LVR - Inside Lane - 80,000 5 axle semi | 73 | 121 | 0 | 74 | 74 |  | 40 | [8 empty] | 74
MnROAD Low Volume Road | 02/03/2015 | TUE | Inside | LVR - Inside Lane - 80,000 5 axle semi | 68 | 113 | 0 | 69 | 69 |  | 40 | [8 empty] | 69
MnROAD Low Volume Road | 02/06/2015 | FRI | Inside | LVR - Inside Lane - 80,000 5 axle semi | 56 | 93 | 0 | 57 | 57 |  | 40 | [8 empty] | 57
MnROAD Low Volume Road | 02/10/2015 | TUE | Inside | LVR - Inside Lane - 80,000 5 axle semi | 61 | 102 | 0 | 62 | 62 |  | 40 | [8 empty] | 62
MnROAD Low Volume Road | 03/05/2015 | THU | Inside | LVR - Inside Lane - 80,000 5 axle semi | 69 | 115 | 0 | 70 | 70 |  | 40 | [8 empty] | 70
MnROAD Low Volume Road | 03/06/2015 | FRI | Inside | LVR - Inside Lane - 80,000 5 axle semi | 86 | 143 | 0 | 87 | 87 |  | 40 | [8 empty] | 87
MnROAD Low Volume Road | 03/09/2015 | MON | Inside | LVR - Inside Lane - 80,000 5 axle semi | 81 | 134 | 0 | 82 | 82 |  | 40 | [8 empty] | 82
MnROAD Low Volume Road | 03/10/2015 | TUE | Inside | LVR - Inside Lane - 80,000 5 axle semi | 39 | 64 | 0 | 39 | 39 |  | 40 | [8 empty] | 39
MnROAD Low Volume Road | 03/11/2015 | WED | Inside | LVR - Inside Lane - 80,000 5 axle semi | 79 | 131 | 0 | 80 | 80 |  | 40 | [8 empty] | 80
MnROAD Low Volume Road | 03/12/2015 | THU | Inside | LVR - Inside Lane - 80,000 5 axle semi | 75 | 125 | 0 | 76 | 76 |  | 40 | [8 empty] | 76
MnROAD Low Volume Road | 03/13/2015 | FRI | Inside | LVR - Inside Lane - 80,000 5 axle semi | 65 | 108 | 0 | 66 | 66 |  | 40 | [8 empty] | 66
MnROAD Low Volume Road | 03/16/2015 | MON | Inside | LVR - Inside Lane - 80,000 5 axle semi | 55 | 92 | 0 | 56 | 56 |  | 40 | [8 empty] | 56
MnROAD Low Volume Road | 03/17/2015 | TUE | Inside | LVR - Inside Lane - 80,000 5 axle semi | 40 | 66 | 0 | 40 | 40 |  | 40 | [8 empty] | 40
MnROAD Low Volume Road | 03/18/2015 | WED | Inside | LVR - Inside Lane - 80,000 5 axle semi | 20 | 33 | 0 | 20 | 20 |  | 40 | [8 empty] | 20
MnROAD Low Volume Road | 03/19/2015 | THU | Inside | LVR - Inside Lane - 80,000 5 axle semi | 20 | 33 | 0 | 20 | 20 |  | 40 | [8 empty] | 20
MnROAD Low Volume Road | 03/24/2015 | TUE | Inside | LVR - Inside Lane - 80,000 5 axle semi | 65 | 108 | 0 | 66 | 66 |  | 40 | [8 empty] | 66
MnROAD Low Volume Road | 03/25/2015 | WED | Inside | LVR - Inside Lane - 80,000 5 axle semi | 59 | 98 | 0 | 60 | 60 |  | 40 | [8 empty] | 60
MnROAD Low Volume Road | 03/26/2015 | THU | Inside | LVR - Inside Lane - 80,000 5 axle semi | 65 | 108 | 0 | 66 | 66 |  | 40 | [8 empty] | 66
MnROAD Low Volume Road | 03/27/2015 | FRI | Inside | LVR - Inside Lane - 80,000 5 axle semi | 44 | 72 | 0 | 44 | 44 |  | 40 | [8 empty] | 44
MnROAD Low Volume Road | 03/30/2015 | MON | Inside | LVR - Inside Lane - 80,000 5 axle semi | 30 | 49 | 0 | 30 | 30 |  | 40 | [8 empty] | 30
MnROAD Low Volume Road | 03/31/2015 | TUE | Inside | LVR - Inside Lane - 80,000 5 axle semi | 24 | 39 | 0 | 24 | 24 |  | 40 | [8 empty] | 24
MnROAD Low Volume Road | 04/01/2015 | WED | Inside | LVR - Inside Lane - 80,000 5 axle semi | 36 | 59 | 0 | 36 | 36 |  | 40 | [8 empty] | 36
MnROAD Low Volume Road | 04/02/2015 | THU | Inside | LVR - Inside Lane - 80,000 5 axle semi | 50 | 82 | 0 | 50 | 50 |  | 40 | [8 empty] | 50
MnROAD Low Volume Road | 04/03/2015 | FRI | Inside | LVR - Inside Lane - 80,000 5 axle semi | 49 | 80 | 0 | 49 | 49 |  | 40 | [8 empty] | 49
MnROAD Low Volume Road | 04/06/2015 | MON | Inside | LVR - Inside Lane - 80,000 5 axle semi | 67 | 112 | 0 | 68 | 68 |  | 40 | [8 empty] | 68
MnROAD Low Volume Road | 04/07/2015 | TUE | Inside | LVR - Inside Lane - 80,000 5 axle semi | 71 | 118 | 0 | 72 | 72 |  | 40 | [8 empty] | 72
MnROAD Low Volume Road | 04/08/2015 | WED | Inside | LVR - Inside Lane - 80,000 5 axle semi | 28 | 46 | 0 | 28 | 28 |  | 40 | [8 empty] | 28
MnROAD Low Volume Road | 04/09/2015 | THU | Inside | LVR - Inside Lane - 80,000 5 axle semi | 72 | 120 | 0 | 73 | 73 |  | 40 | [8 empty] | 73
MnROAD Low Volume Road | 04/10/2015 | FRI | Inside | LVR - Inside Lane - 80,000 5 axle semi | 42 | 69 | 0 | 42 | 42 |  | 40 | [8 empty] | 42
MnROAD Low Volume Road | 04/13/2015 | MON | Inside | LVR - Inside Lane - 80,000 5 axle semi | 20 | 33 | 0 | 20 | 20 |  | 40 | [8 empty] | 20
MnROAD Low Volume Road | 04/14/2015 | TUE | Inside | LVR - Inside Lane - 80,000 5 axle semi | 13 | 21 | 0 | 13 | 13 |  | 40 | [8 empty] | 13
MnROAD Low Volume Road | 04/15/2015 | WED | Inside | LVR - Inside Lane - 80,000 5 axle semi | 32 | 52 | 0 | 32 | 32 |  | 40 | [8 empty] | 32
MnROAD Low Volume Road | 04/16/2015 | THU | Inside | LVR - Inside Lane - 80,000 5 axle semi | 33 | 54 | 0 | 33 | 33 |  | 40 | [8 empty] | 33
MnROAD Low Volume Road | 04/17/2015 | FRI | Inside | LVR - Inside Lane - 80,000 5 axle semi | 48 | 79 | 0 | 48 | 48 |  | 40 | [8 empty] | 48
MnROAD Low Volume Road | 04/20/2015 | MON | Inside | LVR - Inside Lane - 80,000 5 axle semi | 72 | 120 | 0 | 73 | 73 |  | 40 | [8 empty] | 73
MnROAD Low Volume Road | 04/21/2015 | TUE | Inside | LVR - Inside Lane - 80,000 5 axle semi | 61 | 102 | 0 | 62 | 62 |  | 40 | [8 empty] | 62
MnROAD Low Volume Road | 04/22/2015 | WED | Inside | LVR - Inside Lane - 80,000 5 axle semi | 79 | 131 | 0 | 80 | 80 |  | 40 | [8 empty] | 80
MnROAD Low Volume Road | 04/23/2015 | THU | Inside | LVR - Inside Lane - 80,000 5 axle semi | 36 | 59 | 0 | 36 | 36 |  | 40 | [8 empty] | 36
MnROAD Low Volume Road | 04/24/2015 | FRI | Inside | LVR - Inside Lane - 80,000 5 axle semi | 26 | 43 | 0 | 26 | 26 |  | 40 | [8 empty] | 26
MnROAD Low Volume Road | 04/27/2015 | MON | Inside | LVR - Inside Lane - 80,000 5 axle semi | 30 | 49 | 0 | 30 | 30 |  | 40 | [8 empty] | 30
MnROAD Low Volume Road | 05/01/2015 | FRI | Inside | LVR - Inside Lane - 80,000 5 axle semi | 36 | 59 | 0 | 36 | 36 |  | 40 | [8 empty] | 36
MnROAD Low Volume Road | 05/04/2015 | MON | Inside | LVR - Inside Lane - 80,000 5 axle semi | 50 | 82 | 0 | 50 | 50 |  | 40 | [8 empty] | 50
MnROAD Low Volume Road | 05/05/2015 | TUE | Inside | LVR - Inside Lane - 80,000 5 axle semi | 26 | 43 | 0 | 26 | 26 |  | 40 | [8 empty] | 26
MnROAD Low Volume Road | 05/05/2015 | TUE | Inside | LVR - Inside Lane - 80,000 5 axle semi | 56 | 93 | 0 | 57 | 57 |  | 40 | [8 empty] | 57
MnROAD Low Volume Road | 05/08/2015 | FRI | Inside | LVR - Inside Lane - 80,000 5 axle semi | 67 | 112 | 0 | 68 | 68 |  | 40 | [8 empty] | 68
MnROAD Low Volume Road | 05/11/2015 | MON | Inside | LVR - Inside Lane - 80,000 5 axle semi | 66 | 110 | 0 | 67 | 67 |  | 40 | [8 empty] | 67
MnROAD Low Volume Road | 05/14/2015 | THU | Inside | LVR - Inside Lane - 80,000 5 axle semi | 54 | 90 | 0 | 55 | 55 |  | 40 | [8 empty] | 55
MnROAD Low Volume Road | 05/15/2015 | FRI | Inside | LVR - Inside Lane - 80,000 5 axle semi | 55 | 92 | 0 | 56 | 56 |  | 40 | [8 empty] | 56
MnROAD Low Volume Road | 06/11/2015 | THU | Inside | LVR - Inside Lane - 80,000 5 axle semi | 50 | 82 | 0 | 50 | 50 |  | 40 | [8 empty] | 50
MnROAD Low Volume Road | 06/12/2015 | FRI | Inside | LVR - Inside Lane - 80,000 5 axle semi | 47 | 77 | 0 | 47 | 47 |  | 40 | [8 empty] | 47
MnROAD Low Volume Road | 06/15/2015 | MON | Inside | LVR - Inside Lane - 80,000 5 axle semi | 16 | 26 | 0 | 16 | 16 |  | 40 | [8 empty] | 16
MnROAD Low Volume Road | 06/21/2015 | SUN | Inside | LVR - Inside Lane - 80,000 5 axle semi | 44 | 72 | 0 | 44 | 44 |  | 40 | [8 empty] | 44
MnROAD Low Volume Road | 07/20/2015 | MON | Inside | LVR - Inside Lane - 80,000 5 axle semi | 22 | 36 | 0 | 22 | 22 |  | 40 | [8 empty] | 22
MnROAD Low Volume Road | 07/21/2015 | TUE | Inside | LVR - Inside Lane - 80,000 5 axle semi | 38 | 62 | 0 | 38 | 38 |  | 40 | [8 empty] | 38
MnROAD Low Volume Road | 07/22/2015 | WED | Inside | LVR - Inside Lane - 80,000 5 axle semi | 47 | 77 | 0 | 47 | 47 |  | 40 | [8 empty] | 47
MnROAD Low Volume Road | 07/23/2015 | THU | Inside | LVR - Inside Lane - 80,000 5 axle semi | 13 | 21 | 0 | 13 | 13 |  | 40 | [8 empty] | 13
MnROAD Low Volume Road | 07/28/2015 | TUE | Inside | LVR - Inside Lane - 80,000 5 axle semi | 7 | 11 | 0 | 7 | 7 |  | 40 | [8 empty] | 7
MnROAD Low Volume Road | 08/08/2015 | SAT | Inside | LVR - Inside Lane - 80,000 5 axle semi | 40 | 66 | 0 | 40 | 40 |  | 40 | [8 empty] | 40
MnROAD Low Volume Road | 08/12/2015 | WED | Inside | LVR - Inside Lane - 80,000 5 axle semi | 42 | 69 | 0 | 42 | 42 |  | 40 | [8 empty] | 42
MnROAD Low Volume Road | 08/14/2015 | FRI | Inside | LVR - Inside Lane - 80,000 5 axle semi | 66 | 110 | 0 | 67 | 67 |  | 40 | [8 empty] | 67
MnROAD Low Volume Road | 08/18/2015 | TUE | Inside | LVR - Inside Lane - 80,000 5 axle semi | 46 | 75 | 0 | 46 | 46 |  | 40 | [8 empty] | 46
MnROAD Low Volume Road | 08/19/2015 | WED | Inside | LVR - Inside Lane - 80,000 5 axle semi | 55 | 92 | 0 | 56 | 56 |  | 40 | [8 empty] | 56
MnROAD Low Volume Road | 08/24/2015 | MON | Inside | LVR - Inside Lane - 80,000 5 axle semi | 20 | 33 | 0 | 20 | 20 |  | 40 | [8 empty] | 20
MnROAD Low Volume Road | 08/25/2015 | TUE | Inside | LVR - Inside Lane - 80,000 5 axle semi | 27 | 44 | 0 | 27 | 27 |  | 40 | [8 empty] | 27
MnROAD Low Volume Road | 08/26/2015 | WED | Inside | LVR - Inside Lane - 80,000 5 axle semi | 75 | 125 | 0 | 76 | 76 |  | 40 | [8 empty] | 76
MnROAD Low Volume Road | 08/27/2015 | THU | Inside | LVR - Inside Lane - 80,000 5 axle semi | 79 | 131 | 0 | 80 | 80 |  | 40 | [8 empty] | 80
MnROAD Low Volume Road | 08/28/2015 | FRI | Inside | LVR - Inside Lane - 80,000 5 axle semi | 50 | 82 | 0 | 50 | 50 |  | 40 | [8 empty] | 50
MnROAD Low Volume Road | 08/31/2015 | MON | Inside | LVR - Inside Lane - 80,000 5 axle semi | 53 | 89 | 0 | 54 | 54 |  | 40 | [8 empty] | 54
MnROAD Low Volume Road | 09/01/2015 | TUE | Inside | LVR - Inside Lane - 80,000 5 axle semi | 69 | 115 | 0 | 70 | 70 |  | 40 | [8 empty] | 70
MnROAD Low Volume Road | 09/02/2015 | WED | Inside | LVR - Inside Lane - 80,000 5 axle semi | 83 | 138 | 0 | 84 | 84 |  | 40 | [8 empty] | 84
MnROAD Low Volume Road | 09/03/2015 | THU | Inside | LVR - Inside Lane - 80,000 5 axle semi | 51 | 85 | 0 | 52 | 52 |  | 40 | [8 empty] | 52
MnROAD Low Volume Road | 09/08/2015 | TUE | Inside | LVR - Inside Lane - 80,000 5 axle semi | 76 | 126 | 0 | 77 | 77 |  | 40 | [8 empty] | 77
MnROAD Low Volume Road | 09/09/2015 | WED | Inside | LVR - Inside Lane - 80,000 5 axle semi | 61 | 102 | 0 | 62 | 62 |  | 40 | [8 empty] | 62
MnROAD Low Volume Road | 09/10/2015 | THU | Inside | LVR - Inside Lane - 80,000 5 axle semi | 37 | 61 | 0 | 37 | 37 |  | 40 | [8 empty] | 37
MnROAD Low Volume Road | 09/11/2015 | FRI | Inside | LVR - Inside Lane - 80,000 5 axle semi | 37 | 61 | 0 | 37 | 37 |  | 40 | [8 empty] | 37
MnROAD Low Volume Road | 09/14/2015 | MON | Inside | LVR - Inside Lane - 80,000 5 axle semi | 38 | 62 | 0 | 38 | 38 |  | 40 | [8 empty] | 38
MnROAD Low Volume Road | 09/16/2015 | WED | Inside | LVR - Inside Lane - 80,000 5 axle semi | 59 | 98 | 0 | 60 | 60 |  | 40 | [8 empty] | 60
MnROAD Low Volume Road | 09/17/2015 | THU | Inside | LVR - Inside Lane - 80,000 5 axle semi | 63 | 105 | 0 | 64 | 64 |  | 40 | [8 empty] | 64
MnROAD Low Volume Road | 09/18/2015 | FRI | Inside | LVR - Inside Lane - 80,000 5 axle semi | 79 | 131 | 0 | 80 | 80 |  | 40 | [8 empty] | 80
MnROAD Low Volume Road | 09/21/2015 | MON | Inside | LVR - Inside Lane - 80,000 5 axle semi | 31 | 51 | 0 | 31 | 31 |  | 40 | [8 empty] | 31
MnROAD Low Volume Road | 09/22/2015 | TUE | Inside | LVR - Inside Lane - 80,000 5 axle semi | 40 | 66 | 0 | 40 | 40 |  | 40 | [8 empty] | 40
MnROAD Low Volume Road | 09/23/2015 | WED | Inside | LVR - Inside Lane - 80,000 5 axle semi | 61 | 102 | 0 | 62 | 62 |  | 40 | [8 empty] | 62
MnROAD Low Volume Road | 09/24/2015 | THU | Inside | LVR - Inside Lane - 80,000 5 axle semi | 57 | 95 | 0 | 58 | 58 |  | 40 | [8 empty] | 58
MnROAD Low Volume Road | 10/19/2015 | MON | Inside | LVR - Inside Lane - 80,000 5 axle semi | 79 | 131 | 0 | 80 | 80 |  | 40 | [8 empty] | 80
MnROAD Low Volume Road | 10/20/2015 | TUE | Inside | LVR - Inside Lane - 80,000 5 axle semi | 66 | 110 | 0 | 67 | 67 |  | 40 | [8 empty] | 67
MnROAD Low Volume Road | 10/21/2015 | WED | Inside | LVR - Inside Lane - 80,000 5 axle semi | 52 | 87 | 0 | 53 | 53 |  | 40 | [8 empty] | 53
MnROAD Low Volume Road | 10/22/2015 | THU | Inside | LVR - Inside Lane - 80,000 5 axle semi | 36 | 59 | 0 | 36 | 36 |  | 40 | [8 empty] | 36
MnROAD Low Volume Road | 10/23/2015 | FRI | Inside | LVR - Inside Lane - 80,000 5 axle semi | 65 | 108 | 0 | 66 | 66 |  | 40 | [8 empty] | 66
MnROAD Low Volume Road | 10/26/2015 | MON | Inside | LVR - Inside Lane - 80,000 5 axle semi | 66 | 110 | 0 | 67 | 67 |  | 40 | [8 empty] | 67
MnROAD Low Volume Road | 10/27/2015 | TUE | Inside | LVR - Inside Lane - 80,000 5 axle semi | 41 | 67 | 0 | 41 | 41 |  | 40 | [8 empty] | 41
MnROAD Low Volume Road | 10/28/2015 | WED | Inside | LVR - Inside Lane - 80,000 5 axle semi | 59 | 98 | 0 | 60 | 60 |  | 40 | [8 empty] | 60
MnROAD Low Volume Road | 10/29/2015 | THU | Inside | LVR - Inside Lane - 80,000 5 axle semi | 75 | 125 | 0 | 76 | 76 |  | 40 | [8 empty] | 76
MnROAD Low Volume Road | 11/04/2015 | WED | Inside | LVR - Inside Lane - 80,000 5 axle semi | 65 | 108 | 0 | 66 | 66 |  | 40 | [8 empty] | 66
MnROAD Low Volume Road | 11/09/2015 | MON | Inside | LVR - Inside Lane - 80,000 5 axle semi | 83 | 138 | 0 | 84 | 84 |  | 40 | [8 empty] | 84
MnROAD Low Volume Road | 11/10/2015 | TUE | Inside | LVR - Inside Lane - 80,000 5 axle semi | 50 | 82 | 0 | 50 | 50 |  | 40 | [8 empty] | 50
MnROAD Low Volume Road | 11/12/2015 | THU | Inside | LVR - Inside Lane - 80,000 5 axle semi | 43 | 71 | 0 | 43 | 43 |  | 40 | [8 empty] | 43
MnROAD Low Volume Road | 11/13/2015 | FRI | Inside | LVR - Inside Lane - 80,000 5 axle semi | 40 | 66 | 0 | 40 | 40 |  | 40 | [8 empty] | 40
MnROAD Low Volume Road | 11/16/2015 | MON | Inside | LVR - Inside Lane - 80,000 5 axle semi | 45 | 74 | 0 | 45 | 45 |  | 40 | [8 empty] | 45
MnROAD Low Volume Road | 11/17/2015 | TUE | Inside | LVR - Inside Lane - 80,000 5 axle semi | 59 | 98 | 0 | 60 | 60 |  | 40 | [8 empty] | 60
MnROAD Low Volume Road | 11/18/2015 | WED | Inside | LVR - Inside Lane - 80,000 5 axle semi | 73 | 121 | 0 | 74 | 74 |  | 40 | [8 empty] | 74
MnROAD Low Volume Road | 11/19/2015 | THU | Inside | LVR - Inside Lane - 80,000 5 axle semi | 70 | 116 | 0 | 71 | 71 |  | 40 | [8 empty] | 71
MnROAD Low Volume Road | 11/20/2015 | FRI | Inside | LVR - Inside Lane - 80,000 5 axle semi | 73 | 121 | 0 | 74 | 74 |  | 40 | [8 empty] | 74
MnROAD Low Volume Road | 11/23/2015 | MON | Inside | LVR - Inside Lane - 80,000 5 axle semi | 39 | 64 | 0 | 39 | 39 |  | 40 | [8 empty] | 39
MnROAD Low Volume Road | 11/24/2015 | TUE | Inside | LVR - Inside Lane - 80,000 5 axle semi | 72 | 120 | 0 | 73 | 73 |  | 40 | [8 empty] | 73
MnROAD Low Volume Road | 11/25/2015 | WED | Inside | LVR - Inside Lane - 80,000 5 axle semi | 55 | 92 | 0 | 56 | 56 |  | 40 | [8 empty] | 56
MnROAD Low Volume Road | 11/30/2015 | MON | Inside | LVR - Inside Lane - 80,000 5 axle semi | 73 | 121 | 0 | 74 | 74 |  | 40 | [8 empty] | 74
MnROAD Low Volume Road | 12/01/2015 | TUE | Inside | LVR - Inside Lane - 80,000 5 axle semi | 64 | 107 | 0 | 65 | 65 |  | 40 | [8 empty] | 65
MnROAD Low Volume Road | 12/02/2015 | WED | Inside | LVR - Inside Lane - 80,000 5 axle semi | 79 | 131 | 0 | 80 | 80 |  | 40 | [8 empty] | 80
MnROAD Low Volume Road | 12/03/2015 | THU | Inside | LVR - Inside Lane - 80,000 5 axle semi | 53 | 89 | 0 | 54 | 54 |  | 40 | [8 empty] | 54
MnROAD Low Volume Road | 12/04/2015 | FRI | Inside | LVR - Inside Lane - 80,000 5 axle semi | 67 | 112 | 0 | 68 | 68 |  | 40 | [8 empty] | 68
MnROAD Low Volume Road | 12/07/2015 | MON | Inside | LVR - Inside Lane - 80,000 5 axle semi | 79 | 131 | 0 | 80 | 80 |  | 40 | [8 empty] | 80
MnROAD Low Volume Road | 12/08/2015 | TUE | Inside | LVR - Inside Lane - 80,000 5 axle semi | 69 | 115 | 0 | 70 | 70 |  | 40 | [8 empty] | 70
MnROAD Low Volume Road | 12/09/2015 | WED | Inside | LVR - Inside Lane - 80,000 5 axle semi | 40 | 66 | 0 | 40 | 40 |  | 40 | [8 empty] | 40
MnROAD Low Volume Road | 12/10/2015 | THU | Inside | LVR - Inside Lane - 80,000 5 axle semi | 58 | 97 | 0 | 59 | 59 |  | 40 | [8 empty] | 59
MnROAD Low Volume Road | 12/11/2015 | FRI | Inside | LVR - Inside Lane - 80,000 5 axle semi | 54 | 90 | 0 | 55 | 55 |  | 40 | [8 empty] | 55
MnROAD Low Volume Road | 12/14/2015 | MON | Inside | LVR - Inside Lane - 80,000 5 axle semi | 72 | 120 | 0 | 73 | 73 |  | 40 | [8 empty] | 73
MnROAD Low Volume Road | 12/15/2015 | TUE | Inside | LVR - Inside Lane - 80,000 5 axle semi | 59 | 98 | 0 | 60 | 60 |  | 40 | [8 empty] | 60
MnROAD Low Volume Road | 12/16/2015 | WED | Inside | LVR - Inside Lane - 80,000 5 axle semi | 79 | 131 | 0 | 80 | 80 |  | 40 | [8 empty] | 80
MnROAD Low Volume Road | 12/17/2015 | THU | Inside | LVR - Inside Lane - 80,000 5 axle semi | 31 | 51 | 0 | 31 | 31 |  | 40 | [8 empty] | 31
MnROAD Low Volume Road | 12/18/2015 | FRI | Inside | LVR - Inside Lane - 80,000 5 axle semi | 79 | 131 | 0 | 80 | 80 |  | 40 | [8 empty] | 80
MnROAD Low Volume Road | 12/21/2015 | MON | Inside | LVR - Inside Lane - 80,000 5 axle semi | 63 | 105 | 0 | 64 | 64 |  | 40 | [8 empty] | 64
MnROAD Low Volume Road | 12/22/2015 | TUE | Inside | LVR - Inside Lane - 80,000 5 axle semi | 61 | 102 | 0 | 62 | 62 |  | 40 | [8 empty] | 62
MnROAD Low Volume Road | 12/23/2015 | WED | Inside | LVR - Inside Lane - 80,000 5 axle semi | 75 | 125 | 0 | 76 | 76 |  | 40 | [8 empty] | 76
MnROAD Low Volume Road | 12/24/2015 | THU | Inside | LVR - Inside Lane - 80,000 5 axle semi | 44 | 72 | 0 | 44 | 44 |  | 40 | [8 empty] | 44
MnROAD Low Volume Road | 12/28/2015 | MON | Inside | LVR - Inside Lane - 80,000 5 axle semi | 59 | 98 | 0 | 60 | 60 |  | 40 | [8 empty] | 60
MnROAD Low Volume Road | 12/29/2015 | TUE | Inside | LVR - Inside Lane - 80,000 5 axle semi | 42 | 69 | 0 | 42 | 42 |  | 40 | [8 empty] | 42
MnROAD Low Volume Road | 12/30/2015 | WED | Inside | LVR - Inside Lane - 80,000 5 axle semi | 71 | 118 | 0 | 72 | 72 |  | 40 | [8 empty] | 72
MnROAD Low Volume Road | 12/31/2015 | THU | Inside | LVR - Inside Lane - 80,000 5 axle semi | 35 | 57 | 0 | 35 | 35 |  | 40 | [8 empty] | 35
MnROAD Low Volume Road | 01/04/2016 | MON | Inside | LVR - Inside Lane - 80,000 5 axle semi | 79 | 131 | 0 | 80 | 80 |  | 40 | [8 empty] | 80
MnROAD Low Volume Road | 01/05/2016 | TUE | Inside | LVR - Inside Lane - 80,000 5 axle semi | 72 | 120 | 0 | 73 | 73 |  | 40 | [8 empty] | 73
MnROAD Low Volume Road | 01/06/2016 | WED | Inside | LVR - Inside Lane - 80,000 5 axle semi | 55 | 92 | 0 | 56 | 56 |  | 40 | [8 empty] | 56
MnROAD Low Volume Road | 01/07/2016 | THU | Inside | LVR - Inside Lane - 80,000 5 axle semi | 71 | 118 | 0 | 72 | 72 |  | 40 | [8 empty] | 72
MnROAD Low Volume Road | 01/08/2016 | FRI | Inside | LVR - Inside Lane - 80,000 5 axle semi | 35 | 57 | 0 | 35 | 35 |  | 40 | [8 empty] | 35
MnROAD Low Volume Road | 01/11/2016 | MON | Inside | LVR - Inside Lane - 80,000 5 axle semi | 70 | 116 | 0 | 71 | 71 |  | 40 | [8 empty] | 71
MnROAD Low Volume Road | 01/12/2016 | TUE | Inside | LVR - Inside Lane - 80,000 5 axle semi | 71 | 118 | 0 | 72 | 72 |  | 40 | [8 empty] | 72
MnROAD Low Volume Road | 01/13/2016 | WED | Inside | LVR - Inside Lane - 80,000 5 axle semi | 68 | 113 | 0 | 69 | 69 |  | 40 | [8 empty] | 69
MnROAD Low Volume Road | 01/14/2016 | THU | Inside | LVR - Inside Lane - 80,000 5 axle semi | 65 | 108 | 0 | 66 | 66 |  | 40 | [8 empty] | 66
MnROAD Low Volume Road | 01/15/2016 | FRI | Inside | LVR - Inside Lane - 80,000 5 axle semi | 56 | 93 | 0 | 57 | 57 |  | 40 | [8 empty] | 57
MnROAD Low Volume Road | 01/20/2016 | WED | Inside | LVR - Inside Lane - 80,000 5 axle semi | 30 | 49 | 0 | 30 | 30 |  | 40 | [8 empty] | 30
MnROAD Low Volume Road | 03/09/2016 | WED | Inside | LVR - Inside Lane - 80,000 5 axle semi | 44 | 72 | 0 | 44 | 44 |  | 40 | [8 empty] | 44
MnROAD Low Volume Road | 03/10/2016 | THU | Inside | LVR - Inside Lane - 80,000 5 axle semi | 80 | 133 | 0 | 81 | 81 |  | 40 | [8 empty] | 81
MnROAD Low Volume Road | 03/11/2016 | FRI | Inside | LVR - Inside Lane - 80,000 5 axle semi | 79 | 131 | 0 | 80 | 80 |  | 40 | [8 empty] | 80
MnROAD Low Volume Road | 03/14/2016 | MON | Inside | LVR - Inside Lane - 80,000 5 axle semi | 40 | 66 | 0 | 40 | 40 |  | 40 | [8 empty] | 40
MnROAD Low Volume Road | 03/15/2016 | TUE | Inside | LVR - Inside Lane - 80,000 5 axle semi | 79 | 131 | 0 | 80 | 80 |  | 40 | [8 empty] | 80
MnROAD Low Volume Road | 03/16/2016 | WED | Inside | LVR - Inside Lane - 80,000 5 axle semi | 73 | 121 | 0 | 74 | 74 |  | 40 | [8 empty] | 74
MnROAD Low Volume Road | 03/17/2016 | THU | Inside | LVR - Inside Lane - 80,000 5 axle semi | 62 | 103 | 0 | 63 | 63 |  | 40 | [8 empty] | 63
MnROAD Low Volume Road | 03/18/2016 | FRI | Inside | LVR - Inside Lane - 80,000 5 axle semi | 44 | 72 | 0 | 44 | 44 |  | 40 | [8 empty] | 44
MnROAD Low Volume Road | 03/21/2016 | MON | Inside | LVR - Inside Lane - 80,000 5 axle semi | 20 | 33 | 0 | 20 | 20 |  | 40 | [8 empty] | 20
MnROAD Low Volume Road | 03/22/2016 | TUE | Inside | LVR - Inside Lane - 80,000 5 axle semi | 30 | 49 | 0 | 30 | 30 |  | 40 | [8 empty] | 30
MnROAD Low Volume Road | 03/23/2016 | WED | Inside | LVR - Inside Lane - 80,000 5 axle semi | 34 | 56 | 0 | 34 | 34 |  | 40 | [8 empty] | 34
MnROAD Low Volume Road | 03/24/2016 | THU | Inside | LVR - Inside Lane - 80,000 5 axle semi | 70 | 116 | 0 | 71 | 71 |  | 40 | [8 empty] | 71
MnROAD Low Volume Road | 03/29/2016 | TUE | Inside | LVR - Inside Lane - 80,000 5 axle semi | 35 | 57 | 0 | 35 | 35 |  | 40 | [8 empty] | 35
MnROAD Low Volume Road | 03/30/2016 | WED | Inside | LVR - Inside Lane - 80,000 5 axle semi | 73 | 121 | 0 | 74 | 74 |  | 40 | [8 empty] | 74
MnROAD Low Volume Road | 03/31/2016 | THU | Inside | LVR - Inside Lane - 80,000 5 axle semi | 50 | 82 | 0 | 50 | 50 |  | 40 | [8 empty] | 50
MnROAD Low Volume Road | 04/01/2016 | FRI | Inside | LVR - Inside Lane - 80,000 5 axle semi | 57 | 95 | 0 | 58 | 58 |  | 40 | [8 empty] | 58
MnROAD Low Volume Road | 04/15/2016 | FRI | Inside | LVR - Inside Lane - 80,000 5 axle semi | 53 | 89 | 0 | 54 | 54 |  | 40 | [8 empty] | 54
MnROAD Low Volume Road | 04/18/2016 | MON | Inside | LVR - Inside Lane - 80,000 5 axle semi | 53 | 89 | 0 | 54 | 54 |  | 40 | [8 empty] | 54
MnROAD Low Volume Road | 04/19/2016 | TUE | Inside | LVR - Inside Lane - 80,000 5 axle semi | 72 | 120 | 0 | 73 | 73 |  | 40 | [8 empty] | 73
MnROAD Low Volume Road | 04/20/2016 | WED | Inside | LVR - Inside Lane - 80,000 5 axle semi | 71 | 118 | 0 | 72 | 72 |  | 40 | [8 empty] | 72
MnROAD Low Volume Road | 04/21/2016 | THU | Inside | LVR - Inside Lane - 80,000 5 axle semi | 48 | 79 | 0 | 48 | 48 |  | 40 | [8 empty] | 48
MnROAD Low Volume Road | 04/22/2016 | FRI | Inside | LVR - Inside Lane - 80,000 5 axle semi | 63 | 105 | 0 | 64 | 64 |  | 40 | [8 empty] | 64
MnROAD Low Volume Road | 04/25/2016 | MON | Inside | LVR - Inside Lane - 80,000 5 axle semi | 79 | 131 | 0 | 80 | 80 |  | 40 | [8 empty] | 80
MnROAD Low Volume Road | 04/26/2016 | TUE | Inside | LVR - Inside Lane - 80,000 5 axle semi | 79 | 131 | 0 | 80 | 80 |  | 40 | [8 empty] | 80
MnROAD Low Volume Road | 04/27/2016 | WED | Inside | LVR - Inside Lane - 80,000 5 axle semi | 70 | 116 | 0 | 71 | 71 |  | 40 | [8 empty] | 71
MnROAD Low Volume Road | 04/28/2016 | THU | Inside | LVR - Inside Lane - 80,000 5 axle semi | 41 | 67 | 0 | 41 | 41 |  | 40 | [8 empty] | 41
MnROAD Low Volume Road | 04/29/2016 | FRI | Inside | LVR - Inside Lane - 80,000 5 axle semi | 70 | 116 | 0 | 71 | 71 |  | 40 | [8 empty] | 71
MnROAD Low Volume Road | 05/05/2016 | THU | Inside | LVR - Inside Lane - 80,000 5 axle semi | 42 | 69 | 0 | 42 | 42 |  | 40 | [8 empty] | 42
MnROAD Low Volume Road | 05/06/2016 | FRI | Inside | LVR - Inside Lane - 80,000 5 axle semi | 48 | 79 | 0 | 48 | 48 |  | 40 | [8 empty] | 48
MnROAD Low Volume Road | 05/09/2016 | MON | Inside | LVR - Inside Lane - 80,000 5 axle semi | 51 | 85 | 0 | 52 | 52 |  | 40 | [8 empty] | 52
MnROAD Low Volume Road | 05/10/2016 | TUE | Inside | LVR - Inside Lane - 80,000 5 axle semi | 50 | 82 | 0 | 50 | 50 |  | 40 | [8 empty] | 50
MnROAD Low Volume Road | 05/11/2016 | WED | Inside | LVR - Inside Lane - 80,000 5 axle semi | 33 | 54 | 0 | 33 | 33 |  | 40 | [8 empty] | 33
MnROAD Low Volume Road | 05/12/2016 | THU | Inside | LVR - Inside Lane - 80,000 5 axle semi | 16 | 26 | 0 | 16 | 16 |  | 40 | [8 empty] | 16
MnROAD Low Volume Road | 05/13/2016 | FRI | Inside | LVR - Inside Lane - 80,000 5 axle semi | 55 | 92 | 0 | 56 | 56 |  | 40 | [8 empty] | 56
MnROAD Low Volume Road | 05/18/2016 | WED | Inside | LVR - Inside Lane - 80,000 5 axle semi | 50 | 82 | 0 | 50 | 50 |  | 40 | [8 empty] | 50
MnROAD Low Volume Road | 05/19/2016 | THU | Inside | LVR - Inside Lane - 80,000 5 axle semi | 77 | 128 | 0 | 78 | 78 |  | 40 | [8 empty] | 78
MnROAD Low Volume Road | 05/20/2016 | FRI | Inside | LVR - Inside Lane - 80,000 5 axle semi | 65 | 108 | 0 | 66 | 66 |  | 40 | [8 empty] | 66
MnROAD Low Volume Road | 05/23/2016 | MON | Inside | LVR - Inside Lane - 80,000 5 axle semi | 70 | 116 | 0 | 71 | 71 |  | 40 | [8 empty] | 71
MnROAD Low Volume Road | 05/24/2016 | TUE | Inside | LVR - Inside Lane - 80,000 5 axle semi | 76 | 126 | 0 | 77 | 77 |  | 40 | [8 empty] | 77
MnROAD Low Volume Road | 05/25/2016 | WED | Inside | LVR - Inside Lane - 80,000 5 axle semi | 57 | 95 | 0 | 58 | 58 |  | 40 | [8 empty] | 58
MnROAD Low Volume Road | 05/26/2016 | THU | Inside | LVR - Inside Lane - 80,000 5 axle semi | 56 | 93 | 0 | 57 | 57 |  | 40 | [8 empty] | 57
MnROAD Low Volume Road | 05/27/2016 | FRI | Inside | LVR - Inside Lane - 80,000 5 axle semi | 40 | 66 | 0 | 40 | 40 |  | 40 | [8 empty] | 40
MnROAD Low Volume Road | 05/31/2016 | TUE | Inside | LVR - Inside Lane - 80,000 5 axle semi | 87 | 144 | 0 | 88 | 88 |  | 40 | [8 empty] | 88
MnROAD Low Volume Road | 06/01/2016 | WED | Inside | LVR - Inside Lane - 80,000 5 axle semi | 59 | 98 | 0 | 60 | 60 |  | 40 | [8 empty] | 60
MnROAD Low Volume Road | 06/02/2016 | THU | Inside | LVR - Inside Lane - 80,000 5 axle semi | 80 | 133 | 0 | 81 | 81 |  | 40 | [8 empty] | 81
MnROAD Low Volume Road | 06/03/2016 | FRI | Inside | LVR - Inside Lane - 80,000 5 axle semi | 14 | 23 | 0 | 14 | 14 |  | 40 | [8 empty] | 14
MnROAD Low Volume Road | 06/06/2016 | MON | Inside | LVR - Inside Lane - 80,000 5 axle semi | 117 | 194 | 0 | 118 | 118 |  | 40 | [8 empty] | 118
MnROAD Low Volume Road | 06/07/2016 | TUE | Inside | LVR - Inside Lane - 80,000 5 axle semi | 67 | 112 | 0 | 68 | 68 |  | 40 | [8 empty] | 68
MnROAD Low Volume Road | 07/12/2016 | TUE | Inside | LVR - Inside Lane - 80,000 5 axle semi | 30 | 49 | 0 | 30 | 30 |  | 40 | [8 empty] | 30
MnROAD Low Volume Road | 07/13/2016 | WED | Inside | LVR - Inside Lane - 80,000 5 axle semi | 71 | 118 | 0 | 72 | 72 |  | 40 | [8 empty] | 72
MnROAD Low Volume Road | 07/14/2016 | THU | Inside | LVR - Inside Lane - 80,000 5 axle semi | 46 | 75 | 0 | 46 | 46 |  | 40 | [8 empty] | 46
MnROAD Low Volume Road | 07/15/2016 | FRI | Inside | LVR - Inside Lane - 80,000 5 axle semi | 62 | 103 | 0 | 63 | 63 |  | 40 | [8 empty] | 63
MnROAD Low Volume Road | 07/18/2016 | MON | Inside | LVR - Inside Lane - 80,000 5 axle semi | 46 | 75 | 0 | 46 | 46 |  | 40 | [8 empty] | 46
MnROAD Low Volume Road | 07/19/2016 | TUE | Inside | LVR - Inside Lane - 80,000 5 axle semi | 26 | 43 | 0 | 26 | 26 |  | 40 | [8 empty] | 26
MnROAD Low Volume Road | 07/20/2016 | WED | Inside | LVR - Inside Lane - 80,000 5 axle semi | 59 | 98 | 0 | 60 | 60 |  | 40 | [8 empty] | 60
MnROAD Low Volume Road | 07/21/2016 | THU | Inside | LVR - Inside Lane - 80,000 5 axle semi | 26 | 43 | 0 | 26 | 26 |  | 40 | [8 empty] | 26
MnROAD Low Volume Road | 07/22/2016 | FRI | Inside | LVR - Inside Lane - 80,000 5 axle semi | 40 | 66 | 0 | 40 | 40 |  | 40 | [8 empty] | 40
MnROAD Low Volume Road | 07/25/2016 | MON | Inside | LVR - Inside Lane - 80,000 5 axle semi | 79 | 131 | 0 | 80 | 80 |  | 40 | [8 empty] | 80
MnROAD Low Volume Road | 07/26/2016 | TUE | Inside | LVR - Inside Lane - 80,000 5 axle semi | 103 | 171 | 0 | 104 | 104 |  | 40 | [8 empty] | 104
MnROAD Low Volume Road | 07/27/2016 | WED | Inside | LVR - Inside Lane - 80,000 5 axle semi | 112 | 185 | 0 | 113 | 113 |  | 40 | [8 empty] | 113
MnROAD Low Volume Road | 07/28/2016 | THU | Inside | LVR - Inside Lane - 80,000 5 axle semi | 62 | 103 | 0 | 63 | 63 |  | 40 | [8 empty] | 63
MnROAD Low Volume Road | 08/02/2016 | TUE | Inside | LVR - Inside Lane - 80,000 5 axle semi | 113 | 187 | 0 | 114 | 114 |  | 40 | [8 empty] | 114
MnROAD Low Volume Road | 08/04/2016 | THU | Inside | LVR - Inside Lane - 80,000 5 axle semi | 91 | 151 | 0 | 92 | 92 |  | 40 | [8 empty] | 92
MnROAD Low Volume Road | 08/08/2016 | MON | Inside | LVR - Inside Lane - 80,000 5 axle semi | 106 | 175 | 0 | 107 | 107 |  | 40 | [8 empty] | 107
MnROAD Low Volume Road | 08/08/2016 | MON | Inside | LVR - Inside Lane - 80,000 5 axle semi | 89 | 148 | 0 | 90 | 90 |  | 40 | [8 empty] | 90
MnROAD Low Volume Road | 08/08/2016 | MON | Inside | LVR - Inside Lane - 80,000 5 axle semi | 27 | 44 | 0 | 27 | 27 |  | 40 | [8 empty] | 27
MnROAD Low Volume Road | 08/10/2016 | WED | Inside | LVR - Inside Lane - 80,000 5 axle semi | 65 | 108 | 0 | 66 | 66 |  | 40 | [8 empty] | 66
MnROAD Low Volume Road | 08/11/2016 | THU | Inside | LVR - Inside Lane - 80,000 5 axle semi | 42 | 69 | 0 | 42 | 42 |  | 40 | [8 empty] | 42
MnROAD Low Volume Road | 08/12/2016 | FRI | Inside | LVR - Inside Lane - 80,000 5 axle semi | 68 | 113 | 0 | 69 | 69 |  | 40 | [8 empty] | 69
MnROAD Low Volume Road | 08/15/2016 | MON | Inside | LVR - Inside Lane - 80,000 5 axle semi | 79 | 131 | 0 | 80 | 80 |  | 40 | [8 empty] | 80
MnROAD Low Volume Road | 08/16/2016 | TUE | Inside | LVR - Inside Lane - 80,000 5 axle semi | 68 | 113 | 0 | 69 | 69 |  | 40 | [8 empty] | 69
MnROAD Low Volume Road | 09/15/2016 | THU | Inside | LVR - Inside Lane - 80,000 5 axle semi | 87 | 144 | 0 | 88 | 88 |  | 40 | [8 empty] | 88
MnROAD Low Volume Road | 09/16/2016 | FRI | Inside | LVR - Inside Lane - 80,000 5 axle semi | 34 | 56 | 0 | 34 | 34 |  | 40 | [8 empty] | 34
MnROAD Low Volume Road | 09/19/2016 | MON | Inside | LVR - Inside Lane - 80,000 5 axle semi | 96 | 159 | 0 | 97 | 97 |  | 40 | [8 empty] | 97
MnROAD Low Volume Road | 09/20/2016 | TUE | Inside | LVR - Inside Lane - 80,000 5 axle semi | 101 | 167 | 0 | 102 | 102 |  | 40 | [8 empty] | 102
MnROAD Low Volume Road | 09/21/2016 | WED | Inside | LVR - Inside Lane - 80,000 5 axle semi | 81 | 134 | 0 | 82 | 82 |  | 40 | [8 empty] | 82
MnROAD Low Volume Road | 09/22/2016 | THU | Inside | LVR - Inside Lane - 80,000 5 axle semi | 59 | 98 | 0 | 60 | 60 |  | 40 | [8 empty] | 60
MnROAD Low Volume Road | 09/23/2016 | FRI | Inside | LVR - Inside Lane - 80,000 5 axle semi | 60 | 100 | 0 | 61 | 61 |  | 40 | [8 empty] | 61
MnROAD Low Volume Road | 09/26/2016 | MON | Inside | LVR - Inside Lane - 80,000 5 axle semi | 50 | 82 | 0 | 50 | 50 |  | 40 | [8 empty] | 50
MnROAD Low Volume Road | 09/27/2016 | TUE | Inside | LVR - Inside Lane - 80,000 5 axle semi | 80 | 133 | 0 | 81 | 81 |  | 40 | [8 empty] | 81
MnROAD Low Volume Road | 09/28/2016 | WED | Inside | LVR - Inside Lane - 80,000 5 axle semi | 34 | 56 | 0 | 34 | 34 |  | 40 | [8 empty] | 34
MnROAD Low Volume Road | 09/29/2016 | THU | Inside | LVR - Inside Lane - 80,000 5 axle semi | 50 | 82 | 0 | 50 | 50 |  | 40 | [8 empty] | 50
MnROAD Low Volume Road | 10/03/2016 | MON | Inside | LVR - Inside Lane - 80,000 5 axle semi | 75 | 125 | 0 | 76 | 76 |  | 40 | [8 empty] | 76
MnROAD Low Volume Road | 10/04/2016 | TUE | Inside | LVR - Inside Lane - 80,000 5 axle semi | 50 | 82 | 0 | 50 | 50 |  | 40 | [8 empty] | 50
MnROAD Low Volume Road | 10/05/2016 | WED | Inside | LVR - Inside Lane - 80,000 5 axle semi | 79 | 131 | 0 | 80 | 80 |  | 40 | [8 empty] | 80
MnROAD Low Volume Road | 10/06/2016 | THU | Inside | LVR - Inside Lane - 80,000 5 axle semi | 82 | 136 | 0 | 83 | 83 |  | 40 | [8 empty] | 83
MnROAD Low Volume Road | 10/07/2016 | FRI | Inside | LVR - Inside Lane - 80,000 5 axle semi | 103 | 171 | 0 | 104 | 104 |  | 40 | [8 empty] | 104
MnROAD Low Volume Road | 10/11/2016 | TUE | Inside | LVR - Inside Lane - 80,000 5 axle semi | 82 | 136 | 0 | 83 | 83 |  | 40 | [8 empty] | 83
MnROAD Low Volume Road | 10/12/2016 | WED | Inside | LVR - Inside Lane - 80,000 5 axle semi | 78 | 130 | 0 | 79 | 79 |  | 40 | [8 empty] | 79
MnROAD Low Volume Road | 10/13/2016 | THU | Inside | LVR - Inside Lane - 80,000 5 axle semi | 52 | 87 | 0 | 53 | 53 |  | 40 | [8 empty] | 53
MnROAD Low Volume Road | 10/14/2016 | FRI | Inside | LVR - Inside Lane - 80,000 5 axle semi | 72 | 120 | 0 | 73 | 73 |  | 40 | [8 empty] | 73
MnROAD Low Volume Road | 10/17/2016 | MON | Inside | LVR - Inside Lane - 80,000 5 axle semi | 63 | 105 | 0 | 64 | 64 |  | 40 | [8 empty] | 64
MnROAD Low Volume Road | 10/17/2016 | MON | Inside | LVR - Inside Lane - 80,000 5 axle semi | 81 | 134 | 0 | 82 | 82 |  | 40 | [8 empty] | 82
MnROAD Low Volume Road | 10/18/2016 | TUE | Inside | LVR - Inside Lane - 80,000 5 axle semi | 30 | 49 | 0 | 30 | 30 |  | 40 | [8 empty] | 30
MnROAD Low Volume Road | 10/18/2016 | TUE | Inside | LVR - Inside Lane - 80,000 5 axle semi | 48 | 79 | 0 | 48 | 48 |  | 40 | [8 empty] | 48
MnROAD Low Volume Road | 10/24/2016 | MON | Inside | LVR - Inside Lane - 80,000 5 axle semi | 51 | 85 | 0 | 52 | 52 |  | 40 | [8 empty] | 52
MnROAD Low Volume Road | 10/26/2016 | WED | Inside | LVR - Inside Lane - 80,000 5 axle semi | 51 | 85 | 0 | 52 | 52 |  | 40 | [8 empty] | 52
MnROAD Low Volume Road | 10/31/2016 | MON | Inside | LVR - Inside Lane - 80,000 5 axle semi | 55 | 92 | 0 | 56 | 56 |  | 40 | [8 empty] | 56
MnROAD Low Volume Road | 10/31/2016 | MON | Inside | LVR - Inside Lane - 80,000 5 axle semi | 55 | 92 | 0 | 56 | 56 |  | 40 | [8 empty] | 56
MnROAD Low Volume Road | 10/31/2016 | MON | Inside | LVR - Inside Lane - 80,000 5 axle semi | 55 | 92 | 0 | 56 | 56 |  | 40 | [8 empty] | 56
MnROAD Low Volume Road | 11/03/2016 | THU | Inside | LVR - Inside Lane - 80,000 5 axle semi | 28 | 46 | 0 | 28 | 28 |  | 40 | [8 empty] | 28
MnROAD Low Volume Road | 11/04/2016 | FRI | Inside | LVR - Inside Lane - 80,000 5 axle semi | 44 | 72 | 0 | 44 | 44 |  | 40 | [8 empty] | 44
MnROAD Low Volume Road | 11/07/2016 | MON | Inside | LVR - Inside Lane - 80,000 5 axle semi | 79 | 131 | 0 | 80 | 80 |  | 40 | [8 empty] | 80
MnROAD Low Volume Road | 11/08/2016 | TUE | Inside | LVR - Inside Lane - 80,000 5 axle semi | 59 | 98 | 0 | 60 | 60 |  | 40 | [8 empty] | 60
MnROAD Low Volume Road | 11/09/2016 | WED | Inside | LVR - Inside Lane - 80,000 5 axle semi | 56 | 93 | 0 | 57 | 57 |  | 40 | [8 empty] | 57
MnROAD Low Volume Road | 11/10/2016 | THU | Inside | LVR - Inside Lane - 80,000 5 axle semi | 57 | 95 | 0 | 58 | 58 |  | 40 | [8 empty] | 58
MnROAD Low Volume Road | 11/14/2016 | MON | Inside | LVR - Inside Lane - 80,000 5 axle semi | 50 | 82 | 0 | 50 | 50 |  | 40 | [8 empty] | 50
MnROAD Low Volume Road | 11/15/2016 | TUE | Inside | LVR - Inside Lane - 80,000 5 axle semi | 72 | 120 | 0 | 73 | 73 |  | 40 | [8 empty] | 73
MnROAD Low Volume Road | 11/16/2016 | WED | Inside | LVR - Inside Lane - 80,000 5 axle semi | 64 | 107 | 0 | 65 | 65 |  | 40 | [8 empty] | 65
MnROAD Low Volume Road | 11/17/2016 | THU | Inside | LVR - Inside Lane - 80,000 5 axle semi | 51 | 85 | 0 | 52 | 52 |  | 40 | [8 empty] | 52
MnROAD Low Volume Road | 11/18/2016 | FRI | Inside | LVR - Inside Lane - 80,000 5 axle semi | 45 | 74 | 0 | 45 | 45 |  | 40 | [8 empty] | 45
MnROAD Low Volume Road | 11/22/2016 | TUE | Inside | LVR - Inside Lane - 80,000 5 axle semi | 21 | 34 | 0 | 21 | 21 |  | 40 | [8 empty] | 21
MnROAD Low Volume Road | 11/23/2016 | WED | Inside | LVR - Inside Lane - 80,000 5 axle semi | 70 | 116 | 0 | 71 | 71 |  | 40 | [8 empty] | 71
MnROAD Low Volume Road | 12/13/2016 | TUE | Inside | LVR - Inside Lane - 80,000 5 axle semi | 67 | 112 | 0 | 68 | 68 |  | 40 | [8 empty] | 68
MnROAD Low Volume Road | 12/14/2016 | WED | Inside | LVR - Inside Lane - 80,000 5 axle semi | 74 | 123 | 0 | 75 | 75 |  | 40 | [8 empty] | 75
MnROAD Low Volume Road | 12/16/2016 | FRI | Inside | LVR - Inside Lane - 80,000 5 axle semi | 71 | 118 | 0 | 72 | 72 |  | 40 | [8 empty] | 72
MnROAD Low Volume Road | 12/19/2016 | MON | Inside | LVR - Inside Lane - 80,000 5 axle semi | 42 | 69 | 0 | 42 | 42 |  | 40 | [8 empty] | 42
MnROAD Low Volume Road | 12/20/2016 | TUE | Inside | LVR - Inside Lane - 80,000 5 axle semi | 71 | 118 | 0 | 72 | 72 |  | 40 | [8 empty] | 72
MnROAD Low Volume Road | 12/22/2016 | THU | Inside | LVR - Inside Lane - 80,000 5 axle semi | 73 | 121 | 0 | 74 | 74 |  | 40 | [8 empty] | 74
MnROAD Low Volume Road | 12/23/2016 | FRI | Inside | LVR - Inside Lane - 80,000 5 axle semi | 24 | 39 | 0 | 24 | 24 |  | 40 | [8 empty] | 24
MnROAD Low Volume Road | 12/27/2016 | TUE | Inside | LVR - Inside Lane - 80,000 5 axle semi | 75 | 125 | 0 | 76 | 76 |  | 40 | [8 empty] | 76
MnROAD Low Volume Road | 12/29/2016 | THU | Inside | LVR - Inside Lane - 80,000 5 axle semi | 30 | 49 | 0 | 30 | 30 |  | 40 | [8 empty] | 30
MnROAD Low Volume Road | 01/03/2017 | TUE | Inside | LVR - Inside Lane - 80,000 5 axle semi | 52 | 87 | 0 | 53 | 53 |  | 40 | [8 empty] | 53
MnROAD Low Volume Road | 01/04/2017 | WED | Inside | LVR - Inside Lane - 80,000 5 axle semi | 77 | 128 | 0 | 78 | 78 |  | 40 | [8 empty] | 78
MnROAD Low Volume Road | 01/05/2017 | THU | Inside | LVR - Inside Lane - 80,000 5 axle semi | 82 | 136 | 0 | 83 | 83 |  | 40 | [8 empty] | 83
MnROAD Low Volume Road | 01/06/2017 | FRI | Inside | LVR - Inside Lane - 80,000 5 axle semi | 75 | 125 | 0 | 76 | 76 |  | 40 | [8 empty] | 76
MnROAD Low Volume Road | 01/09/2017 | MON | Inside | LVR - Inside Lane - 80,000 5 axle semi | 50 | 82 | 0 | 50 | 50 |  | 40 | [8 empty] | 50
MnROAD Low Volume Road | 01/09/2017 | MON | Inside | LVR - Inside Lane - 80,000 5 axle semi | 78 | 130 | 0 | 79 | 79 |  | 40 | [8 empty] | 79
MnROAD Low Volume Road | 01/09/2017 | MON | Inside | LVR - Inside Lane - 80,000 5 axle semi | 50 | 82 | 0 | 50 | 50 |  | 40 | [8 empty] | 50
MnROAD Low Volume Road | 01/10/2017 | TUE | Inside | LVR - Inside Lane - 80,000 5 axle semi | 16 | 26 | 0 | 16 | 16 |  | 40 | [8 empty] | 16
MnROAD Low Volume Road | 01/11/2017 | WED | Inside | LVR - Inside Lane - 80,000 5 axle semi | 24 | 39 | 0 | 24 | 24 |  | 40 | [8 empty] | 24
MnROAD Low Volume Road | 01/12/2017 | THU | Inside | LVR - Inside Lane - 80,000 5 axle semi | 73 | 121 | 0 | 74 | 74 |  | 40 | [8 empty] | 74
MnROAD Low Volume Road | 01/13/2017 | FRI | Inside | LVR - Inside Lane - 80,000 5 axle semi | 67 | 112 | 0 | 68 | 68 |  | 40 | [8 empty] | 68
MnROAD Low Volume Road | 01/17/2017 | TUE | Inside | LVR - Inside Lane - 80,000 5 axle semi | 24 | 39 | 0 | 24 | 24 |  | 40 | [8 empty] | 24
MnROAD Low Volume Road | 01/18/2017 | WED | Inside | LVR - Inside Lane - 80,000 5 axle semi | 66 | 110 | 0 | 67 | 67 |  | 40 | [8 empty] | 67
MnROAD Low Volume Road | 01/19/2017 | THU | Inside | LVR - Inside Lane - 80,000 5 axle semi | 82 | 136 | 0 | 83 | 83 |  | 40 | [8 empty] | 83
MnROAD Low Volume Road | 01/23/2017 | MON | Inside | LVR - Inside Lane - 80,000 5 axle semi | 76 | 126 | 0 | 77 | 77 |  | 40 | [8 empty] | 77
MnROAD Low Volume Road | 01/24/2017 | TUE | Inside | LVR - Inside Lane - 80,000 5 axle semi | 69 | 115 | 0 | 70 | 70 |  | 40 | [8 empty] | 70
MnROAD Low Volume Road | 01/25/2017 | WED | Inside | LVR - Inside Lane - 80,000 5 axle semi | 60 | 100 | 0 | 61 | 61 |  | 40 | [8 empty] | 61
MnROAD Low Volume Road | 01/26/2017 | THU | Inside | LVR - Inside Lane - 80,000 5 axle semi | 79 | 131 | 0 | 80 | 80 |  | 40 | [8 empty] | 80
MnROAD Low Volume Road | 01/27/2017 | FRI | Inside | LVR - Inside Lane - 80,000 5 axle semi | 42 | 69 | 0 | 42 | 42 |  | 40 | [8 empty] | 42
MnROAD Low Volume Road | 01/30/2017 | MON | Inside | LVR - Inside Lane - 80,000 5 axle semi | 63 | 105 | 0 | 64 | 64 |  | 40 | [8 empty] | 64
MnROAD Low Volume Road | 01/31/2017 | TUE | Inside | LVR - Inside Lane - 80,000 5 axle semi | 59 | 98 | 0 | 60 | 60 |  | 40 | [8 empty] | 60
MnROAD Low Volume Road | 02/09/2017 | THU | Inside | LVR - Inside Lane - 80,000 5 axle semi | 16 | 26 | 0 | 16 | 16 |  | 40 | [8 empty] | 16
MnROAD Low Volume Road | 02/10/2017 | FRI | Inside | LVR - Inside Lane - 80,000 5 axle semi | 83 | 138 | 0 | 84 | 84 |  | 40 | [8 empty] | 84
MnROAD Low Volume Road | 02/13/2017 | MON | Inside | LVR - Inside Lane - 80,000 5 axle semi | 78 | 130 | 0 | 79 | 79 |  | 40 | [8 empty] | 79
MnROAD Low Volume Road | 02/13/2017 | MON | Inside | LVR - Inside Lane - 80,000 5 axle semi | 78 | 130 | 0 | 79 | 79 |  | 40 | [8 empty] | 79
MnROAD Low Volume Road | 02/14/2017 | TUE | Inside | LVR - Inside Lane - 80,000 5 axle semi | 84 | 139 | 0 | 85 | 85 |  | 40 | [8 empty] | 85
MnROAD Low Volume Road | 02/15/2017 | WED | Inside | LVR - Inside Lane - 80,000 5 axle semi | 72 | 120 | 0 | 73 | 73 |  | 40 | [8 empty] | 73
MnROAD Low Volume Road | 02/16/2017 | THU | Inside | LVR - Inside Lane - 80,000 5 axle semi | 75 | 125 | 0 | 76 | 76 |  | 40 | [8 empty] | 76
MnROAD Low Volume Road | 02/17/2017 | FRI | Inside | LVR - Inside Lane - 80,000 5 axle semi | 75 | 125 | 0 | 76 | 76 |  | 40 | [8 empty] | 76
MnROAD Low Volume Road | 02/21/2017 | TUE | Inside | LVR - Inside Lane - 80,000 5 axle semi | 64 | 107 | 0 | 65 | 65 |  | 40 | [8 empty] | 65
MnROAD Low Volume Road | 02/22/2017 | WED | Inside | LVR - Inside Lane - 80,000 5 axle semi | 67 | 112 | 0 | 68 | 68 |  | 40 | [8 empty] | 68
MnROAD Low Volume Road | 02/23/2017 | THU | Inside | LVR - Inside Lane - 80,000 5 axle semi | 80 | 133 | 0 | 81 | 81 |  | 40 | [8 empty] | 81
MnROAD Low Volume Road | 02/24/2017 | FRI | Inside | LVR - Inside Lane - 80,000 5 axle semi | 78 | 130 | 0 | 79 | 79 |  | 40 | [8 empty] | 79
MnROAD Low Volume Road | 02/27/2017 | MON | Inside | LVR - Inside Lane - 80,000 5 axle semi | 79 | 131 | 0 | 80 | 80 |  | 40 | [8 empty] | 80
MnROAD Low Volume Road | 02/28/2017 | TUE | Inside | LVR - Inside Lane - 80,000 5 axle semi | 79 | 131 | 0 | 80 | 80 |  | 40 | [8 empty] | 80
MnROAD Low Volume Road | 03/01/2017 | WED | Inside | LVR - Inside Lane - 80,000 5 axle semi | 81 | 134 | 0 | 82 | 82 |  | 40 | [8 empty] | 82
MnROAD Low Volume Road | 03/02/2017 | THU | Inside | LVR - Inside Lane - 80,000 5 axle semi | 79 | 131 | 0 | 80 | 80 |  | 40 | [8 empty] | 80
MnROAD Low Volume Road | 03/03/2017 | FRI | Inside | LVR - Inside Lane - 80,000 5 axle semi | 79 | 131 | 0 | 80 | 80 |  | 40 | [8 empty] | 80
MnROAD Low Volume Road | 03/06/2017 | MON | Inside | LVR - Inside Lane - 80,000 5 axle semi | 79 | 131 | 0 | 80 | 80 |  | 40 | [8 empty] | 80
MnROAD Low Volume Road | 03/07/2017 | TUE | Inside | LVR - Inside Lane - 80,000 5 axle semi | 69 | 115 | 0 | 70 | 70 |  | 40 | [8 empty] | 70
MnROAD Low Volume Road | 03/08/2017 | WED | Inside | LVR - Inside Lane - 80,000 5 axle semi | 83 | 138 | 0 | 84 | 84 |  | 40 | [8 empty] | 84
MnROAD Low Volume Road | 03/09/2017 | THU | Inside | LVR - Inside Lane - 80,000 5 axle semi | 80 | 133 | 0 | 81 | 81 |  | 40 | [8 empty] | 81
MnROAD Low Volume Road | 03/10/2017 | FRI | Inside | LVR - Inside Lane - 80,000 5 axle semi | 81 | 134 | 0 | 82 | 82 |  | 40 | [8 empty] | 82
MnROAD Low Volume Road | 03/13/2017 | MON | Inside | LVR - Inside Lane - 80,000 5 axle semi | 67 | 112 | 0 | 68 | 68 |  | 40 | [8 empty] | 68
MnROAD Low Volume Road | 03/14/2017 | TUE | Inside | LVR - Inside Lane - 80,000 5 axle semi | 59 | 98 | 0 | 60 | 60 |  | 40 | [8 empty] | 60
MnROAD Low Volume Road | 03/15/2017 | WED | Inside | LVR - Inside Lane - 80,000 5 axle semi | 79 | 131 | 0 | 80 | 80 |  | 40 | [8 empty] | 80
MnROAD Low Volume Road | 03/16/2017 | THU | Inside | LVR - Inside Lane - 80,000 5 axle semi | 79 | 131 | 0 | 80 | 80 |  | 40 | [8 empty] | 80
MnROAD Low Volume Road | 03/17/2017 | FRI | Inside | LVR - Inside Lane - 80,000 5 axle semi | 50 | 82 | 0 | 50 | 50 |  | 40 | [8 empty] | 50
MnROAD Low Volume Road | 03/20/2017 | MON | Inside | LVR - Inside Lane - 80,000 5 axle semi | 30 | 49 | 0 | 30 | 30 |  | 40 | [8 empty] | 30
MnROAD Low Volume Road | 03/21/2017 | TUE | Inside | LVR - Inside Lane - 80,000 5 axle semi | 28 | 46 | 0 | 28 | 28 |  | 40 | [8 empty] | 28
MnROAD Low Volume Road | 03/22/2017 | WED | Inside | LVR - Inside Lane - 80,000 5 axle semi | 43 | 71 | 0 | 43 | 43 |  | 40 | [8 empty] | 43
MnROAD Low Volume Road | 03/24/2017 | FRI | Inside | LVR - Inside Lane - 80,000 5 axle semi | 71 | 118 | 0 | 72 | 72 |  | 40 | [8 empty] | 72
MnROAD Low Volume Road | 03/27/2017 | MON | Inside | LVR - Inside Lane - 80,000 5 axle semi | 81 | 134 | 0 | 82 | 82 |  | 40 | [8 empty] | 82
MnROAD Low Volume Road | 03/28/2017 | TUE | Inside | LVR - Inside Lane - 80,000 5 axle semi | 62 | 103 | 0 | 63 | 63 |  | 40 | [8 empty] | 63
MnROAD Low Volume Road | 03/29/2017 | WED | Inside | LVR - Inside Lane - 80,000 5 axle semi | 69 | 115 | 0 | 70 | 70 |  | 40 | [8 empty] | 70
MnROAD Low Volume Road | 03/30/2017 | THU | Inside | LVR - Inside Lane - 80,000 5 axle semi | 82 | 136 | 0 | 83 | 83 |  | 40 | [8 empty] | 83
MnROAD Low Volume Road | 03/31/2017 | FRI | Inside | LVR - Inside Lane - 80,000 5 axle semi | 37 | 61 | 0 | 37 | 37 |  | 40 | [8 empty] | 37
MnROAD Low Volume Road | 04/03/2017 | MON | Inside | LVR - Inside Lane - 80,000 5 axle semi | 74 | 123 | 0 | 75 | 75 |  | 40 | [8 empty] | 75
MnROAD Low Volume Road | 04/04/2017 | TUE | Inside | LVR - Inside Lane - 80,000 5 axle semi | 61 | 102 | 0 | 62 | 62 |  | 40 | [8 empty] | 62
MnROAD Low Volume Road | 04/05/2017 | WED | Inside | LVR - Inside Lane - 80,000 5 axle semi | 62 | 103 | 0 | 63 | 63 |  | 40 | [8 empty] | 63
MnROAD Low Volume Road | 04/06/2017 | THU | Inside | LVR - Inside Lane - 80,000 5 axle semi | 42 | 69 | 0 | 42 | 42 |  | 40 | [8 empty] | 42
MnROAD Low Volume Road | 04/07/2017 | FRI | Inside | LVR - Inside Lane - 80,000 5 axle semi | 71 | 118 | 0 | 72 | 72 |  | 40 | [8 empty] | 72
MnROAD Low Volume Road | 04/10/2017 | MON | Inside | LVR - Inside Lane - 80,000 5 axle semi | 73 | 121 | 0 | 74 | 74 |  | 40 | [8 empty] | 74
MnROAD Low Volume Road | 04/11/2017 | TUE | Inside | LVR - Inside Lane - 80,000 5 axle semi | 55 | 92 | 0 | 56 | 56 |  | 40 | [8 empty] | 56
MnROAD Low Volume Road | 04/24/2017 | MON | Inside | LVR - Inside Lane - 80,000 5 axle semi | 24 | 39 | 0 | 24 | 24 |  | 40 | [8 empty] | 24
MnROAD Low Volume Road | 04/25/2017 | TUE | Inside | LVR - Inside Lane - 80,000 5 axle semi | 31 | 51 | 0 | 31 | 31 |  | 40 | [8 empty] | 31
MnROAD Low Volume Road | 04/26/2017 | WED | Inside | LVR - Inside Lane - 80,000 5 axle semi | 69 | 115 | 0 | 70 | 70 |  | 40 | [8 empty] | 70
MnROAD Low Volume Road | 04/27/2017 | THU | Inside | LVR - Inside Lane - 80,000 5 axle semi | 79 | 131 | 0 | 80 | 80 |  | 40 | [8 empty] | 80
MnROAD Low Volume Road | 04/28/2017 | FRI | Inside | LVR - Inside Lane - 80,000 5 axle semi | 55 | 92 | 0 | 56 | 56 |  | 40 | [8 empty] | 56
MnROAD Low Volume Road | 05/01/2017 | MON | Inside | LVR - Inside Lane - 80,000 5 axle semi | 59 | 98 | 0 | 60 | 60 |  | 40 | [8 empty] | 60
MnROAD Low Volume Road | 05/02/2017 | TUE | Inside | LVR - Inside Lane - 80,000 5 axle semi | 57 | 95 | 0 | 58 | 58 |  | 40 | [8 empty] | 58
MnROAD Low Volume Road | 05/03/2017 | WED | Inside | LVR - Inside Lane - 80,000 5 axle semi | 47 | 77 | 0 | 47 | 47 |  | 40 | [8 empty] | 47
MnROAD Low Volume Road | 05/05/2017 | FRI | Inside | LVR - Inside Lane - 80,000 5 axle semi | 40 | 66 | 0 | 40 | 40 |  | 40 | [8 empty] | 40
MnROAD Low Volume Road | 05/08/2017 | MON | Inside | LVR - Inside Lane - 80,000 5 axle semi | 30 | 49 | 0 | 30 | 30 |  | 40 | [8 empty] | 30
MnROAD Low Volume Road | 05/09/2017 | TUE | Inside | LVR - Inside Lane - 80,000 5 axle semi | 75 | 125 | 0 | 76 | 76 |  | 40 | [8 empty] | 76
MnROAD Low Volume Road | 05/10/2017 | WED | Inside | LVR - Inside Lane - 80,000 5 axle semi | 59 | 98 | 0 | 60 | 60 |  | 40 | [8 empty] | 60
MnROAD Low Volume Road | 05/11/2017 | THU | Inside | LVR - Inside Lane - 80,000 5 axle semi | 63 | 105 | 0 | 64 | 64 |  | 40 | [8 empty] | 64
MnROAD Low Volume Road | 05/15/2017 | MON | Inside | LVR - Inside Lane - 80,000 5 axle semi | 32 | 52 | 0 | 32 | 32 |  | 40 | [8 empty] | 32
MnROAD Low Volume Road | 05/17/2017 | WED | Inside | LVR - Inside Lane - 80,000 5 axle semi | 24 | 39 | 0 | 24 | 24 |  | 40 | [8 empty] | 24
MnROAD Low Volume Road | 05/18/2017 | THU | Inside | LVR - Inside Lane - 80,000 5 axle semi | 78 | 130 | 0 | 79 | 79 |  | 40 | [8 empty] | 79
MnROAD Low Volume Road | 05/30/2017 | TUE | Inside | LVR - Inside Lane - 80,000 5 axle semi | 81 | 134 | 0 | 82 | 82 |  | 40 | [8 empty] | 82
MnROAD Low Volume Road | 05/31/2017 | WED | Inside | LVR - Inside Lane - 80,000 5 axle semi | 80 | 133 | 0 | 81 | 81 |  | 40 | [8 empty] | 81
MnROAD Low Volume Road | 06/01/2017 | THU | Inside | LVR - Inside Lane - 80,000 5 axle semi | 106 | 175 | 0 | 107 | 107 |  | 40 | [8 empty] | 107
MnROAD Low Volume Road | 06/02/2017 | FRI | Inside | LVR - Inside Lane - 80,000 5 axle semi | 27 | 44 | 0 | 27 | 27 |  | 40 | [8 empty] | 27
MnROAD Low Volume Road | 06/05/2017 | MON | Inside | LVR - Inside Lane - 80,000 5 axle semi | 83 | 138 | 0 | 84 | 84 |  | 40 | [8 empty] | 84
MnROAD Low Volume Road | 06/06/2017 | TUE | Inside | LVR - Inside Lane - 80,000 5 axle semi | 55 | 92 | 0 | 56 | 56 |  | 40 | [8 empty] | 56
MnROAD Low Volume Road | 06/07/2017 | WED | Inside | LVR - Inside Lane - 80,000 5 axle semi | 73 | 121 | 0 | 74 | 74 |  | 40 | [8 empty] | 74
MnROAD Low Volume Road | 06/08/2017 | THU | Inside | LVR - Inside Lane - 80,000 5 axle semi | 62 | 103 | 0 | 63 | 63 |  | 40 | [8 empty] | 63
MnROAD Low Volume Road | 08/18/2017 | FRI | Inside | LVR - Inside Lane - 80,000 5 axle semi | 8 | 13 | 0 | 8 | 8 |  | 40 | [8 empty] | 8
MnROAD Low Volume Road | 09/09/2017 | SAT | Inside | LVR - Inside Lane - 80,000 5 axle semi | 10 | 16 | 0 | 10 | 10 |  | 40 | [8 empty] | 10
MnROAD Low Volume Road | 09/24/2017 | SUN | Inside | LVR - Inside Lane - 80,000 5 axle semi | 20 | 33 | 0 | 20 | 20 |  | 40 | [8 empty] | 20
MnROAD Low Volume Road | 09/28/2017 | THU | Inside | LVR - Inside Lane - 80,000 5 axle semi | 50 | 82 | 0 | 50 | 50 |  | 40 | [8 empty] | 50
MnROAD Low Volume Road | 09/29/2017 | FRI | Inside | LVR - Inside Lane - 80,000 5 axle semi | 26 | 43 | 0 | 26 | 26 |  | 40 | [8 empty] | 26
MnROAD Low Volume Road | 10/02/2017 | MON | Inside | LVR - Inside Lane - 80,000 5 axle semi | 72 | 120 | 0 | 73 | 73 |  | 40 | [8 empty] | 73
MnROAD Low Volume Road | 10/03/2017 | TUE | Inside | LVR - Inside Lane - 80,000 5 axle semi | 33 | 54 | 0 | 33 | 33 |  | 40 | [8 empty] | 33
MnROAD Low Volume Road | 10/03/2017 | TUE | Inside | LVR - Inside Lane - 80,000 5 axle semi | 33 | 54 | 0 | 33 | 33 |  | 40 | [8 empty] | 33
MnROAD Low Volume Road | 10/17/2017 | TUE | Inside | LVR - Inside Lane - 80,000 5 axle semi | 74 | 123 | 0 | 75 | 75 |  | 40 | [8 empty] | 75
MnROAD Low Volume Road | 10/18/2017 | WED | Inside | LVR - Inside Lane - 80,000 5 axle semi | 45 | 74 | 0 | 45 | 45 |  | 40 | [8 empty] | 45
MnROAD Low Volume Road | 10/19/2017 | THU | Inside | LVR - Inside Lane - 80,000 5 axle semi | 63 | 105 | 0 | 64 | 64 |  | 40 | [8 empty] | 64
MnROAD Low Volume Road | 10/23/2017 | MON | Inside | LVR - Inside Lane - 80,000 5 axle semi | 83 | 138 | 0 | 84 | 84 |  | 40 | [8 empty] | 84
MnROAD Low Volume Road | 10/24/2017 | TUE | Inside | LVR - Inside Lane - 80,000 5 axle semi | 79 | 131 | 0 | 80 | 80 |  | 40 | [8 empty] | 80
MnROAD Low Volume Road | 10/26/2017 | THU | Inside | LVR - Inside Lane - 80,000 5 axle semi | 43 | 71 | 0 | 43 | 43 |  | 40 | [8 empty] | 43
MnROAD Low Volume Road | 10/27/2017 | FRI | Inside | LVR - Inside Lane - 80,000 5 axle semi | 79 | 131 | 0 | 80 | 80 |  | 40 | [8 empty] | 80
MnROAD Low Volume Road | 10/30/2017 | MON | Inside | LVR - Inside Lane - 80,000 5 axle semi | 77 | 128 | 0 | 78 | 78 |  | 40 | [8 empty] | 78
MnROAD Low Volume Road | 10/31/2017 | TUE | Inside | LVR - Inside Lane - 80,000 5 axle semi | 71 | 118 | 0 | 72 | 72 |  | 40 | [8 empty] | 72
MnROAD Low Volume Road | 11/04/2017 | SAT | Inside | LVR - Inside Lane - 80,000 5 axle semi | 77 | 128 | 0 | 78 | 78 |  | 40 | [8 empty] | 78
MnROAD Low Volume Road | 11/07/2017 | TUE | Inside | LVR - Inside Lane - 80,000 5 axle semi | 20 | 33 | 0 | 20 | 20 |  | 40 | [8 empty] | 20
MnROAD Low Volume Road | 11/08/2017 | WED | Inside | LVR - Inside Lane - 80,000 5 axle semi | 40 | 66 | 0 | 40 | 40 |  | 40 | [8 empty] | 40
MnROAD Low Volume Road | 11/09/2017 | THU | Inside | LVR - Inside Lane - 80,000 5 axle semi | 52 | 87 | 0 | 53 | 53 |  | 40 | [8 empty] | 53
MnROAD Low Volume Road | 11/13/2017 | MON | Inside | LVR - Inside Lane - 80,000 5 axle semi | 65 | 108 | 0 | 66 | 66 |  | 40 | [8 empty] | 66
MnROAD Low Volume Road | 11/14/2017 | TUE | Inside | LVR - Inside Lane - 80,000 5 axle semi | 40 | 66 | 0 | 40 | 40 |  | 40 | [8 empty] | 40
MnROAD Low Volume Road | 11/15/2017 | WED | Inside | LVR - Inside Lane - 80,000 5 axle semi | 40 | 66 | 0 | 40 | 40 |  | 40 | [8 empty] | 40
MnROAD Low Volume Road | 11/16/2017 | THU | Inside | LVR - Inside Lane - 80,000 5 axle semi | 79 | 131 | 0 | 80 | 80 |  | 40 | [8 empty] | 80
MnROAD Low Volume Road | 11/17/2017 | FRI | Inside | LVR - Inside Lane - 80,000 5 axle semi | 55 | 92 | 0 | 56 | 56 |  | 40 | [8 empty] | 56
MnROAD Low Volume Road | 11/20/2017 | MON | Inside | LVR - Inside Lane - 80,000 5 axle semi | 59 | 98 | 0 | 60 | 60 |  | 40 | [8 empty] | 60
MnROAD Low Volume Road | 11/21/2017 | TUE | Inside | LVR - Inside Lane - 80,000 5 axle semi | 79 | 131 | 0 | 80 | 80 |  | 40 | [8 empty] | 80
MnROAD Low Volume Road | 11/22/2017 | WED | Inside | LVR - Inside Lane - 80,000 5 axle semi | 65 | 108 | 0 | 66 | 66 |  | 40 | [8 empty] | 66
MnROAD Low Volume Road | 11/27/2017 | MON | Inside | LVR - Inside Lane - 80,000 5 axle semi | 52 | 87 | 0 | 53 | 53 |  | 40 | [8 empty] | 53
MnROAD Low Volume Road | 11/28/2017 | TUE | Inside | LVR - Inside Lane - 80,000 5 axle semi | 40 | 66 | 0 | 40 | 40 |  | 40 | [8 empty] | 40
MnROAD Low Volume Road | 11/29/2017 | WED | Inside | LVR - Inside Lane - 80,000 5 axle semi | 53 | 89 | 0 | 54 | 54 |  | 40 | [8 empty] | 54
MnROAD Low Volume Road | 11/30/2017 | THU | Inside | LVR - Inside Lane - 80,000 5 axle semi | 79 | 131 | 0 | 80 | 80 |  | 40 | [8 empty] | 80
MnROAD Low Volume Road | 12/01/2017 | FRI | Inside | LVR - Inside Lane - 80,000 5 axle semi | 51 | 85 | 0 | 52 | 52 |  | 40 | [8 empty] | 52
MnROAD Low Volume Road | 12/04/2017 | MON | Inside | LVR - Inside Lane - 80,000 5 axle semi | 77 | 128 | 0 | 78 | 78 |  | 40 | [8 empty] | 78
MnROAD Low Volume Road | 12/05/2017 | TUE | Inside | LVR - Inside Lane - 80,000 5 axle semi | 45 | 74 | 0 | 45 | 45 |  | 40 | [8 empty] | 45
MnROAD Low Volume Road | 12/06/2017 | WED | Inside | LVR - Inside Lane - 80,000 5 axle semi | 76 | 126 | 0 | 77 | 77 |  | 40 | [8 empty] | 77
MnROAD Low Volume Road | 12/07/2017 | THU | Inside | LVR - Inside Lane - 80,000 5 axle semi | 39 | 64 | 0 | 39 | 39 |  | 40 | [8 empty] | 39
MnROAD Low Volume Road | 12/08/2017 | FRI | Inside | LVR - Inside Lane - 80,000 5 axle semi | 49 | 80 | 0 | 49 | 49 |  | 40 | [8 empty] | 49
MnROAD Low Volume Road | 12/11/2017 | MON | Inside | LVR - Inside Lane - 80,000 5 axle semi | 32 | 52 | 0 | 32 | 32 |  | 40 | [8 empty] | 32
MnROAD Low Volume Road | 12/12/2017 | TUE | Inside | LVR - Inside Lane - 80,000 5 axle semi | 30 | 49 | 0 | 30 | 30 |  | 40 | [8 empty] | 30
MnROAD Low Volume Road | 12/13/2017 | WED | Inside | LVR - Inside Lane - 80,000 5 axle semi | 74 | 123 | 0 | 75 | 75 |  | 40 | [8 empty] | 75
MnROAD Low Volume Road | 12/14/2017 | THU | Inside | LVR - Inside Lane - 80,000 5 axle semi | 72 | 120 | 0 | 73 | 73 |  | 40 | [8 empty] | 73
MnROAD Low Volume Road | 12/15/2017 | FRI | Inside | LVR - Inside Lane - 80,000 5 axle semi | 32 | 52 | 0 | 32 | 32 |  | 40 | [8 empty] | 32
MnROAD Low Volume Road | 12/18/2017 | MON | Inside | LVR - Inside Lane - 80,000 5 axle semi | 67 | 112 | 0 | 68 | 68 |  | 40 | [8 empty] | 68
MnROAD Low Volume Road | 12/19/2017 | TUE | Inside | LVR - Inside Lane - 80,000 5 axle semi | 30 | 49 | 0 | 30 | 30 |  | 40 | [8 empty] | 30
MnROAD Low Volume Road | 12/20/2017 | WED | Inside | LVR - Inside Lane - 80,000 5 axle semi | 75 | 125 | 0 | 76 | 76 |  | 40 | [8 empty] | 76
MnROAD Low Volume Road | 12/21/2017 | THU | Inside | LVR - Inside Lane - 80,000 5 axle semi | 29 | 48 | 0 | 29 | 29 |  | 40 | [8 empty] | 29
MnROAD Low Volume Road | 12/22/2017 | FRI | Inside | LVR - Inside Lane - 80,000 5 axle semi | 79 | 131 | 0 | 80 | 80 |  | 40 | [8 empty] | 80
MnROAD Low Volume Road | 12/26/2017 | TUE | Inside | LVR - Inside Lane - 80,000 5 axle semi | 82 | 136 | 0 | 83 | 83 |  | 40 | [8 empty] | 83
MnROAD Low Volume Road | 12/27/2017 | WED | Inside | LVR - Inside Lane - 80,000 5 axle semi | 73 | 121 | 0 | 74 | 74 |  | 40 | [8 empty] | 74
MnROAD Low Volume Road | 12/28/2017 | THU | Inside | LVR - Inside Lane - 80,000 5 axle semi | 71 | 118 | 0 | 72 | 72 |  | 40 | [8 empty] | 72
MnROAD Low Volume Road | 12/29/2017 | FRI | Inside | LVR - Inside Lane - 80,000 5 axle semi | 69 | 115 | 0 | 70 | 70 |  | 40 | [8 empty] | 70
MnROAD Low Volume Road | 01/02/2018 | TUE | Inside | LVR - Inside Lane - 80,000 5 axle semi | 71 | 118 | 0 | 72 | 72 |  | 40 | [8 empty] | 72
MnROAD Low Volume Road | 01/03/2018 | WED | Inside | LVR - Inside Lane - 80,000 5 axle semi | 51 | 85 | 0 | 52 | 52 |  | 40 | [8 empty] | 52
MnROAD Low Volume Road | 01/08/2018 | MON | Inside | LVR - Inside Lane - 80,000 5 axle semi | 26 | 43 | 0 | 26 | 26 |  | 40 | [8 empty] | 26
MnROAD Low Volume Road | 01/09/2018 | TUE | Inside | LVR - Inside Lane - 80,000 5 axle semi | 50 | 82 | 0 | 50 | 50 |  | 40 | [8 empty] | 50
MnROAD Low Volume Road | 01/10/2018 | WED | Inside | LVR - Inside Lane - 80,000 5 axle semi | 67 | 112 | 0 | 68 | 68 |  | 40 | [8 empty] | 68
MnROAD Low Volume Road | 01/11/2018 | THU | Inside | LVR - Inside Lane - 80,000 5 axle semi | 75 | 125 | 0 | 76 | 76 |  | 40 | [8 empty] | 76
MnROAD Low Volume Road | 01/12/2018 | FRI | Inside | LVR - Inside Lane - 80,000 5 axle semi | 12 | 20 | 0 | 12 | 12 |  | 40 | [8 empty] | 12
MnROAD Low Volume Road | 01/16/2018 | TUE | Inside | LVR - Inside Lane - 80,000 5 axle semi | 60 | 100 | 0 | 61 | 61 |  | 40 | [8 empty] | 61
MnROAD Low Volume Road | 01/17/2018 | WED | Inside | LVR - Inside Lane - 80,000 5 axle semi | 79 | 131 | 0 | 80 | 80 |  | 40 | [8 empty] | 80
MnROAD Low Volume Road | 01/18/2018 | THU | Inside | LVR - Inside Lane - 80,000 5 axle semi | 82 | 136 | 0 | 83 | 83 |  | 40 | [8 empty] | 83
MnROAD Low Volume Road | 01/19/2018 | FRI | Inside | LVR - Inside Lane - 80,000 5 axle semi | 20 | 33 | 0 | 20 | 20 |  | 40 | [8 empty] | 20
MnROAD Low Volume Road | 01/22/2018 | MON | Inside | LVR - Inside Lane - 80,000 5 axle semi | 84 | 139 | 0 | 85 | 85 |  | 40 | [8 empty] | 85
MnROAD Low Volume Road | 01/23/2018 | TUE | Inside | LVR - Inside Lane - 80,000 5 axle semi | 70 | 116 | 0 | 71 | 71 |  | 40 | [8 empty] | 71
MnROAD Low Volume Road | 01/24/2018 | WED | Inside | LVR - Inside Lane - 80,000 5 axle semi | 79 | 131 | 0 | 80 | 80 |  | 40 | [8 empty] | 80
MnROAD Low Volume Road | 01/25/2018 | THU | Inside | LVR - Inside Lane - 80,000 5 axle semi | 79 | 131 | 0 | 80 | 80 |  | 40 | [8 empty] | 80
MnROAD Low Volume Road | 01/26/2018 | FRI | Inside | LVR - Inside Lane - 80,000 5 axle semi | 33 | 54 | 0 | 33 | 33 |  | 40 | [8 empty] | 33
MnROAD Low Volume Road | 01/31/2018 | WED | Inside | LVR - Inside Lane - 80,000 5 axle semi | 44 | 72 | 0 | 44 | 44 |  | 40 | [8 empty] | 44
MnROAD Low Volume Road | 02/01/2018 | THU | Inside | LVR - Inside Lane - 80,000 5 axle semi | 79 | 131 | 0 | 80 | 80 |  | 40 | [8 empty] | 80
MnROAD Low Volume Road | 02/02/2018 | FRI | Inside | LVR - Inside Lane - 80,000 5 axle semi | 87 | 144 | 0 | 88 | 88 |  | 40 | [8 empty] | 88
MnROAD Low Volume Road | 02/05/2018 | MON | Inside | LVR - Inside Lane - 80,000 5 axle semi | 53 | 89 | 0 | 54 | 54 |  | 40 | [8 empty] | 54
MnROAD Low Volume Road | 02/06/2018 | TUE | Inside | LVR - Inside Lane - 80,000 5 axle semi | 60 | 100 | 0 | 61 | 61 |  | 40 | [8 empty] | 61
MnROAD Low Volume Road | 02/07/2018 | WED | Inside | LVR - Inside Lane - 80,000 5 axle semi | 76 | 126 | 0 | 77 | 77 |  | 40 | [8 empty] | 77
MnROAD Low Volume Road | 02/08/2018 | THU | Inside | LVR - Inside Lane - 80,000 5 axle semi | 48 | 79 | 0 | 48 | 48 |  | 40 | [8 empty] | 48
MnROAD Low Volume Road | 02/09/2018 | FRI | Inside | LVR - Inside Lane - 80,000 5 axle semi | 63 | 105 | 0 | 64 | 64 |  | 40 | [8 empty] | 64
MnROAD Low Volume Road | 02/15/2018 | THU | Inside | LVR - Inside Lane - 80,000 5 axle semi | 71 | 118 | 0 | 72 | 72 |  | 40 | [8 empty] | 72
MnROAD Low Volume Road | 02/16/2018 | FRI | Inside | LVR - Inside Lane - 80,000 5 axle semi | 73 | 121 | 0 | 74 | 74 |  | 40 | [8 empty] | 74
MnROAD Low Volume Road | 02/21/2018 | WED | Inside | LVR - Inside Lane - 80,000 5 axle semi | 74 | 123 | 0 | 75 | 75 |  | 40 | [8 empty] | 75
MnROAD Low Volume Road | 02/26/2018 | MON | Inside | LVR - Inside Lane - 80,000 5 axle semi | 43 | 71 | 0 | 43 | 43 |  | 40 | [8 empty] | 43
MnROAD Low Volume Road | 02/27/2018 | TUE | Inside | LVR - Inside Lane - 80,000 5 axle semi | 71 | 118 | 0 | 72 | 72 |  | 40 | [8 empty] | 72
MnROAD Low Volume Road | 02/28/2018 | WED | Inside | LVR - Inside Lane - 80,000 5 axle semi | 95 | 157 | 0 | 96 | 96 |  | 40 | [8 empty] | 96
MnROAD Low Volume Road | 03/01/2018 | MON | Inside | LVR - Inside Lane - 80,000 5 axle semi | 74 | 123 | 0 | 75 | 75 |  | 40 | [8 empty] | 75
MnROAD Low Volume Road | 03/02/2018 | TUE | Inside | LVR - Inside Lane - 80,000 5 axle semi | 75 | 125 | 0 | 76 | 76 |  | 40 | [8 empty] | 76
MnROAD Low Volume Road | 03/07/2018 | WED | Inside | LVR - Inside Lane - 80,000 5 axle semi | 92 | 153 | 0 | 93 | 93 |  | 40 | [8 empty] | 93
MnROAD Low Volume Road | 03/08/2018 | THU | Inside | LVR - Inside Lane - 80,000 5 axle semi | 75 | 125 | 0 | 76 | 76 |  | 40 | [8 empty] | 76
MnROAD Low Volume Road | 03/12/2018 | FRI | Inside | LVR - Inside Lane - 80,000 5 axle semi | 89 | 148 | 0 | 90 | 90 |  | 40 | [8 empty] | 90
MnROAD Low Volume Road | 03/13/2018 | TUE | Inside | LVR - Inside Lane - 80,000 5 axle semi | 49 | 80 | 0 | 49 | 49 |  | 40 | [8 empty] | 49
MnROAD Low Volume Road | 03/14/2018 | WED | Inside | LVR - Inside Lane - 80,000 5 axle semi | 86 | 143 | 0 | 87 | 87 |  | 40 | [8 empty] | 87
MnROAD Low Volume Road | 03/15/2018 | THU | Inside | LVR - Inside Lane - 80,000 5 axle semi | 46 | 75 | 0 | 46 | 46 |  | 40 | [8 empty] | 46
MnROAD Low Volume Road | 03/16/2018 | FRI | Inside | LVR - Inside Lane - 80,000 5 axle semi | 61 | 102 | 0 | 62 | 62 |  | 40 | [8 empty] | 62
MnROAD Low Volume Road | 03/19/2018 | MON | Inside | LVR - Inside Lane - 80,000 5 axle semi | 64 | 107 | 0 | 65 | 65 |  | 40 | [8 empty] | 65
MnROAD Low Volume Road | 03/20/2018 | TUE | Inside | LVR - Inside Lane - 80,000 5 axle semi | 40 | 66 | 0 | 40 | 40 |  | 40 | [8 empty] | 40
MnROAD Low Volume Road | 03/21/2018 | WED | Inside | LVR - Inside Lane - 80,000 5 axle semi | 67 | 112 | 0 | 68 | 68 |  | 40 | [8 empty] | 68
MnROAD Low Volume Road | 03/22/2018 | THU | Inside | LVR - Inside Lane - 80,000 5 axle semi | 59 | 98 | 0 | 60 | 60 |  | 40 | [8 empty] | 60
MnROAD Low Volume Road | 03/23/2018 | FRI | Inside | LVR - Inside Lane - 80,000 5 axle semi | 20 | 33 | 0 | 20 | 20 |  | 40 | [8 empty] | 20
MnROAD Low Volume Road | 03/26/2018 | MON | Inside | LVR - Inside Lane - 80,000 5 axle semi | 76 | 126 | 0 | 77 | 77 |  | 40 | [8 empty] | 77
MnROAD Low Volume Road | 03/27/2018 | TUE | Inside | LVR - Inside Lane - 80,000 5 axle semi | 27 | 44 | 0 | 27 | 27 |  | 40 | [8 empty] | 27
MnROAD Low Volume Road | 03/28/2018 | WED | Inside | LVR - Inside Lane - 80,000 5 axle semi | 50 | 82 | 0 | 50 | 50 |  | 40 | [8 empty] | 50
MnROAD Low Volume Road | 03/29/2018 | THU | Inside | LVR - Inside Lane - 80,000 5 axle semi | 61 | 102 | 0 | 62 | 62 |  | 40 | [8 empty] | 62
MnROAD Low Volume Road | 03/30/2018 | FRI | Inside | LVR - Inside Lane - 80,000 5 axle semi | 46 | 75 | 0 | 46 | 46 |  | 40 | [8 empty] | 46
MnROAD Low Volume Road | 04/02/2018 | MON | Inside | LVR - Inside Lane - 80,000 5 axle semi | 71 | 118 | 0 | 72 | 72 |  | 40 | [8 empty] | 72
MnROAD Low Volume Road | 04/03/2018 | TUE | Inside | LVR - Inside Lane - 80,000 5 axle semi | 53 | 89 | 0 | 54 | 54 |  | 40 | [8 empty] | 54
MnROAD Low Volume Road | 04/04/2018 | WED | Inside | LVR - Inside Lane - 80,000 5 axle semi | 74 | 123 | 0 | 75 | 75 |  | 40 | [8 empty] | 75
MnROAD Low Volume Road | 04/05/2018 | THU | Inside | LVR - Inside Lane - 80,000 5 axle semi | 79 | 131 | 0 | 80 | 80 |  | 40 | [8 empty] | 80
MnROAD Low Volume Road | 04/06/2018 | FRI | Inside | LVR - Inside Lane - 80,000 5 axle semi | 72 | 120 | 0 | 73 | 73 |  | 40 | [8 empty] | 73
MnROAD Low Volume Road | 04/09/2018 | MON | Inside | LVR - Inside Lane - 80,000 5 axle semi | 61 | 102 | 0 | 62 | 62 |  | 40 | [8 empty] | 62
MnROAD Low Volume Road | 04/10/2018 | TUE | Inside | LVR - Inside Lane - 80,000 5 axle semi | 71 | 118 | 0 | 72 | 72 |  | 40 | [8 empty] | 72
MnROAD Low Volume Road | 04/11/2018 | WED | Inside | LVR - Inside Lane - 80,000 5 axle semi | 73 | 121 | 0 | 74 | 74 |  | 40 | [8 empty] | 74
MnROAD Low Volume Road | 04/12/2018 | THU | Inside | LVR - Inside Lane - 80,000 5 axle semi | 69 | 115 | 0 | 70 | 70 |  | 40 | [8 empty] | 70
MnROAD Low Volume Road | 04/13/2018 | FRI | Inside | LVR - Inside Lane - 80,000 5 axle semi | 83 | 138 | 0 | 84 | 84 |  | 40 | [8 empty] | 84
MnROAD Low Volume Road | 04/19/2018 | THU | Inside | LVR - Inside Lane - 80,000 5 axle semi | 59 | 98 | 0 | 60 | 60 |  | 40 | [8 empty] | 60
MnROAD Low Volume Road | 04/20/2018 | FRI | Inside | LVR - Inside Lane - 80,000 5 axle semi | 40 | 66 | 0 | 40 | 40 |  | 40 | [8 empty] | 40
MnROAD Low Volume Road | 04/24/2018 | TUE | Inside | LVR - Inside Lane - 80,000 5 axle semi | 62 | 103 | 0 | 63 | 63 |  | 40 | [8 empty] | 63
MnROAD Low Volume Road | 04/26/2018 | THU | Inside | LVR - Inside Lane - 80,000 5 axle semi | 66 | 110 | 0 | 67 | 67 |  | 40 | [8 empty] | 67
MnROAD Low Volume Road | 04/27/2018 | FRI | Inside | LVR - Inside Lane - 80,000 5 axle semi | 49 | 80 | 0 | 49 | 49 |  | 40 | [8 empty] | 49
MnROAD Low Volume Road | 04/30/2018 | MON | Inside | LVR - Inside Lane - 80,000 5 axle semi | 74 | 123 | 0 | 75 | 75 |  | 40 | [8 empty] | 75
MnROAD Low Volume Road | 05/01/2018 | TUE | Inside | LVR - Inside Lane - 80,000 5 axle semi | 59 | 98 | 0 | 60 | 60 |  | 40 | [8 empty] | 60
MnROAD Low Volume Road | 05/18/2018 | FRI | Inside | LVR - Inside Lane - 80,000 5 axle semi | 18 | 30 | 0 | 18 | 18 |  | 40 | [8 empty] | 18
MnROAD Low Volume Road | 05/29/2018 | TUE | Inside | LVR - Inside Lane - 80,000 5 axle semi | 68 | 113 | 0 | 69 | 69 |  | 40 | [8 empty] | 69
MnROAD Low Volume Road | 05/30/2018 | WED | Inside | LVR - Inside Lane - 80,000 5 axle semi | 75 | 125 | 0 | 76 | 76 |  | 40 | [8 empty] | 76
MnROAD Low Volume Road | 05/31/2018 | THU | Inside | LVR - Inside Lane - 80,000 5 axle semi | 17 | 28 | 0 | 17 | 17 |  | 40 | [8 empty] | 17
MnROAD Low Volume Road | 06/01/2018 | FRI | Inside | LVR - Inside Lane - 80,000 5 axle semi | 74 | 123 | 0 | 75 | 75 |  | 40 | [8 empty] | 75
MnROAD Low Volume Road | 06/04/2018 | MON | Inside | LVR - Inside Lane - 80,000 5 axle semi | 50 | 84 | 0 | 51 | 51 |  | 40 | [8 empty] | 51
MnROAD Low Volume Road | 06/06/2018 | WED | Inside | LVR - Inside Lane - 80,000 5 axle semi | 59 | 98 | 0 | 60 | 60 |  | 40 | [8 empty] | 60
MnROAD Low Volume Road | 06/07/2018 | THU | Inside | LVR - Inside Lane - 80,000 5 axle semi | 35 | 57 | 0 | 35 | 35 |  | 40 | [8 empty] | 35
MnROAD Low Volume Road | 06/08/2018 | FRI | Inside | LVR - Inside Lane - 80,000 5 axle semi | 30 | 49 | 0 | 30 | 30 |  | 40 | [8 empty] | 30
MnROAD Low Volume Road | 06/12/2018 | TUE | Inside | LVR - Inside Lane - 80,000 5 axle semi | 50 | 82 | 0 | 50 | 50 |  | 40 | [8 empty] | 50
MnROAD Low Volume Road | 06/13/2018 | WED | Inside | LVR - Inside Lane - 80,000 5 axle semi | 31 | 51 | 0 | 31 | 31 |  | 40 | [8 empty] | 31
MnROAD Low Volume Road | 06/14/2018 | THU | Inside | LVR - Inside Lane - 80,000 5 axle semi | 44 | 72 | 0 | 44 | 44 |  | 40 | [8 empty] | 44
MnROAD Low Volume Road | 06/18/2018 | MON | Inside | LVR - Inside Lane - 80,000 5 axle semi | 64 | 107 | 0 | 65 | 65 |  | 40 | [8 empty] | 65
MnROAD Low Volume Road | 06/19/2018 | TUE | Inside | LVR - Inside Lane - 80,000 5 axle semi | 15 | 25 | 0 | 15 | 15 |  | 40 | [8 empty] | 15
MnROAD Low Volume Road | 06/20/2018 | WED | Inside | LVR - Inside Lane - 80,000 5 axle semi | 17 | 28 | 0 | 17 | 17 |  | 40 | [8 empty] | 17
MnROAD Low Volume Road | 06/21/2018 | THU | Inside | LVR - Inside Lane - 80,000 5 axle semi | 33 | 54 | 0 | 33 | 33 |  | 40 | [8 empty] | 33
MnROAD Low Volume Road | 07/10/2018 | TUE | Inside | LVR - Inside Lane - 80,000 5 axle semi | 66 | 110 | 0 | 67 | 67 |  | 40 | [8 empty] | 67
MnROAD Low Volume Road | 07/13/2018 | FRI | Inside | LVR - Inside Lane - 80,000 5 axle semi | 2 | 3 | 0 | 2 | 2 |  | 40 | [8 empty] | 2
MnROAD Low Volume Road | 07/16/2018 | MON | Inside | LVR - Inside Lane - 80,000 5 axle semi | 15 | 25 | 0 | 15 | 15 |  | 40 | [8 empty] | 15
MnROAD Low Volume Road | 07/17/2018 | TUE | Inside | LVR - Inside Lane - 80,000 5 axle semi | 27 | 44 | 0 | 27 | 27 |  | 40 | [8 empty] | 27
MnROAD Low Volume Road | 07/18/2018 | WED | Inside | LVR - Inside Lane - 80,000 5 axle semi | 20 | 33 | 0 | 20 | 20 |  | 40 | [8 empty] | 20
MnROAD Low Volume Road | 07/19/2018 | THU | Inside | LVR - Inside Lane - 80,000 5 axle semi | 35 | 57 | 0 | 35 | 35 |  | 40 | [8 empty] | 35
MnROAD Low Volume Road | 07/20/2018 | FRI | Inside | LVR - Inside Lane - 80,000 5 axle semi | 19 | 31 | 0 | 19 | 19 |  | 40 | [8 empty] | 19
MnROAD Low Volume Road | 07/23/2018 | MON | Inside | LVR - Inside Lane - 80,000 5 axle semi | 35 | 57 | 0 | 35 | 35 |  | 40 | [8 empty] | 35
MnROAD Low Volume Road | 07/24/2018 | TUE | Inside | LVR - Inside Lane - 80,000 5 axle semi | 14 | 23 | 0 | 14 | 14 |  | 40 | [8 empty] | 14
MnROAD Low Volume Road | 07/25/2018 | WED | Inside | LVR - Inside Lane - 80,000 5 axle semi | 52 | 87 | 0 | 53 | 53 |  | 40 | [8 empty] | 53
MnROAD Low Volume Road | 07/26/2018 | THU | Inside | LVR - Inside Lane - 80,000 5 axle semi | 40 | 66 | 0 | 40 | 40 |  | 40 | [8 empty] | 40
MnROAD Low Volume Road | 07/31/2018 | TUE | Inside | LVR - Inside Lane - 80,000 5 axle semi | 54 | 90 | 0 | 55 | 55 |  | 40 | [8 empty] | 55
MnROAD Low Volume Road | 08/02/2018 | THU | Inside | LVR - Inside Lane - 80,000 5 axle semi | 23 | 38 | 0 | 23 | 23 |  | 40 | [8 empty] | 23
MnROAD Low Volume Road | 08/06/2018 | MON | Inside | LVR - Inside Lane - 80,000 5 axle semi | 74 | 123 | 0 | 75 | 75 |  | 40 | [8 empty] | 75
MnROAD Low Volume Road | 08/08/2018 | WED | Inside | LVR - Inside Lane - 80,000 5 axle semi | 51 | 85 | 0 | 52 | 52 |  | 40 | [8 empty] | 52
MnROAD Low Volume Road | 08/09/2018 | THU | Inside | LVR - Inside Lane - 80,000 5 axle semi | 59 | 98 | 0 | 60 | 60 |  | 40 | [8 empty] | 60
MnROAD Low Volume Road | 08/14/2018 | TUE | Inside | LVR - Inside Lane - 80,000 5 axle semi | 49 | 80 | 0 | 49 | 49 |  | 40 | [8 empty] | 49
MnROAD Low Volume Road | 08/15/2018 | WED | Inside | LVR - Inside Lane - 80,000 5 axle semi | 45 | 74 | 0 | 45 | 45 |  | 40 | [8 empty] | 45
MnROAD Low Volume Road | 08/16/2018 | THU | Inside | LVR - Inside Lane - 80,000 5 axle semi | 35 | 57 | 0 | 35 | 35 |  | 40 | [8 empty] | 35
MnROAD Low Volume Road | 08/17/2018 | FRI | Inside | LVR - Inside Lane - 80,000 5 axle semi | 32 | 52 | 0 | 32 | 32 |  | 40 | [8 empty] | 32
MnROAD Low Volume Road | 08/20/2018 | MON | Inside | LVR - Inside Lane - 80,000 5 axle semi | 56 | 93 | 0 | 57 | 57 |  | 40 | [8 empty] | 57
MnROAD Low Volume Road | 08/21/2018 | TUE | Inside | LVR - Inside Lane - 80,000 5 axle semi | 34 | 56 | 0 | 34 | 34 |  | 40 | [8 empty] | 34
MnROAD Low Volume Road | 08/22/2018 | WED | Inside | LVR - Inside Lane - 80,000 5 axle semi | 33 | 54 | 0 | 33 | 33 |  | 40 | [8 empty] | 33
MnROAD Low Volume Road | 08/23/2018 | THU | Inside | LVR - Inside Lane - 80,000 5 axle semi | 80 | 133 | 0 | 81 | 81 |  | 40 | [8 empty] | 81
MnROAD Low Volume Road | 08/24/2018 | FRI | Inside | LVR - Inside Lane - 80,000 5 axle semi | 58 | 97 | 0 | 59 | 59 |  | 40 | [8 empty] | 59
MnROAD Low Volume Road | 08/27/2018 | MON | Inside | LVR - Inside Lane - 80,000 5 axle semi | 76 | 126 | 0 | 77 | 77 |  | 40 | [8 empty] | 77
MnROAD Low Volume Road | 08/28/2018 | TUE | Inside | LVR - Inside Lane - 80,000 5 axle semi | 80 | 133 | 0 | 81 | 81 |  | 40 | [8 empty] | 81
MnROAD Low Volume Road | 09/04/2018 | TUE | Inside | LVR - Inside Lane - 80,000 5 axle semi | 27 | 44 | 0 | 27 | 27 |  | 40 | [8 empty] | 27
MnROAD Low Volume Road | 09/05/2018 | WED | Inside | LVR - Inside Lane - 80,000 5 axle semi | 37 | 61 | 0 | 37 | 37 |  | 40 | [8 empty] | 37
MnROAD Low Volume Road | 09/06/2018 | THU | Inside | LVR - Inside Lane - 80,000 5 axle semi | 71 | 118 | 0 | 72 | 72 |  | 40 | [8 empty] | 72
MnROAD Low Volume Road | 09/07/2018 | FRI | Inside | LVR - Inside Lane - 80,000 5 axle semi | 75 | 125 | 0 | 76 | 76 |  | 40 | [8 empty] | 76
MnROAD Low Volume Road | 09/12/2018 | WED | Inside | LVR - Inside Lane - 80,000 5 axle semi | 40 | 66 | 0 | 40 | 40 |  | 40 | [8 empty] | 40
MnROAD Low Volume Road | 09/13/2018 | THU | Inside | LVR - Inside Lane - 80,000 5 axle semi | 70 | 116 | 0 | 71 | 71 |  | 40 | [8 empty] | 71
MnROAD Low Volume Road | 09/14/2018 | FRI | Inside | LVR - Inside Lane - 80,000 5 axle semi | 46 | 75 | 0 | 46 | 46 |  | 40 | [8 empty] | 46
MnROAD Low Volume Road | 09/17/2018 | MON | Inside | LVR - Inside Lane - 80,000 5 axle semi | 61 | 102 | 0 | 62 | 62 |  | 40 | [8 empty] | 62
MnROAD Low Volume Road | 09/18/2018 | TUE | Inside | LVR - Inside Lane - 80,000 5 axle semi | 43 | 71 | 0 | 43 | 43 |  | 40 | [8 empty] | 43
MnROAD Low Volume Road | 09/19/2018 | WED | Inside | LVR - Inside Lane - 80,000 5 axle semi | 40 | 66 | 0 | 40 | 40 |  | 40 | [8 empty] | 40
MnROAD Low Volume Road | 09/20/2018 | THU | Inside | LVR - Inside Lane - 80,000 5 axle semi | 48 | 79 | 0 | 48 | 48 |  | 40 | [8 empty] | 48
MnROAD Low Volume Road | 09/21/2018 | FRI | Inside | LVR - Inside Lane - 80,000 5 axle semi | 9 | 15 | 0 | 9 | 9 |  | 40 | [8 empty] | 9
MnROAD Low Volume Road | 10/01/2018 | MON | Inside | LVR - Inside Lane - 80,000 5 axle semi | 33 | 54 | 0 | 33 | 33 |  | 40 | [8 empty] | 33
MnROAD Low Volume Road | 10/02/2018 | TUE | Inside | LVR - Inside Lane - 80,000 5 axle semi | 11 | 18 | 0 | 11 | 11 |  | 40 | [8 empty] | 11
MnROAD Low Volume Road | 10/03/2018 | WED | Inside | LVR - Inside Lane - 80,000 5 axle semi | 61 | 102 | 0 | 62 | 62 |  | 40 | [8 empty] | 62
MnROAD Low Volume Road | 10/04/2018 | THU | Inside | LVR - Inside Lane - 80,000 5 axle semi | 40 | 66 | 0 | 40 | 40 |  | 40 | [8 empty] | 40
MnROAD Low Volume Road | 10/05/2018 | FRI | Inside | LVR - Inside Lane - 80,000 5 axle semi | 57 | 95 | 0 | 58 | 58 |  | 40 | [8 empty] | 58
MnROAD Low Volume Road | 10/08/2018 | MON | Inside | LVR - Inside Lane - 80,000 5 axle semi | 64 | 107 | 0 | 65 | 65 |  | 40 | [8 empty] | 65
MnROAD Low Volume Road | 10/09/2018 | TUE | Inside | LVR - Inside Lane - 80,000 5 axle semi | 48 | 79 | 0 | 48 | 48 |  | 40 | [8 empty] | 48
MnROAD Low Volume Road | 10/10/2018 | WED | Inside | LVR - Inside Lane - 80,000 5 axle semi | 6 | 10 | 0 | 6 | 6 |  | 40 | [8 empty] | 6
MnROAD Low Volume Road | 10/11/2018 | THU | Inside | LVR - Inside Lane - 80,000 5 axle semi | 32 | 52 | 0 | 32 | 32 |  | 40 | [8 empty] | 32
MnROAD Low Volume Road | 10/12/2018 | FRI | Inside | LVR - Inside Lane - 80,000 5 axle semi | 61 | 102 | 0 | 62 | 62 |  | 40 | [8 empty] | 62
MnROAD Low Volume Road | 10/16/2018 | TUE | Inside | LVR - Inside Lane - 80,000 5 axle semi | 41 | 67 | 0 | 41 | 41 |  | 40 | [8 empty] | 41
MnROAD Low Volume Road | 10/19/2018 | FRI | Inside | LVR - Inside Lane - 80,000 5 axle semi | 58 | 97 | 0 | 59 | 59 |  | 40 | [8 empty] | 59
MnROAD Low Volume Road | 10/22/2018 | MON | Inside | LVR - Inside Lane - 80,000 5 axle semi | 52 | 87 | 0 | 53 | 53 |  | 40 | [8 empty] | 53
MnROAD Low Volume Road | 10/23/2018 | TUE | Inside | LVR - Inside Lane - 80,000 5 axle semi | 40 | 66 | 0 | 40 | 40 |  | 40 | [8 empty] | 40
MnROAD Low Volume Road | 10/24/2018 | WED | Inside | LVR - Inside Lane - 80,000 5 axle semi | 33 | 54 | 0 | 33 | 33 |  | 40 | [8 empty] | 33
MnROAD Low Volume Road | 10/26/2018 | FRI | Inside | LVR - Inside Lane - 80,000 5 axle semi | 59 | 98 | 0 | 60 | 60 |  | 40 | [8 empty] | 60
MnROAD Low Volume Road | 10/29/2018 | MON | Inside | LVR - Inside Lane - 80,000 5 axle semi | 49 | 80 | 0 | 49 | 49 |  | 40 | [8 empty] | 49
MnROAD Low Volume Road | 10/30/2018 | TUE | Inside | LVR - Inside Lane - 80,000 5 axle semi | 40 | 66 | 0 | 40 | 40 |  | 40 | [8 empty] | 40
MnROAD Low Volume Road | 10/31/2018 | WED | Inside | LVR - Inside Lane - 80,000 5 axle semi | 41 | 67 | 0 | 41 | 41 |  | 40 | [8 empty] | 41
MnROAD Low Volume Road | 11/01/2018 | THU | Inside | LVR - Inside Lane - 80,000 5 axle semi | 37 | 61 | 0 | 37 | 37 |  | 40 | [8 empty] | 37
MnROAD Low Volume Road | 11/05/2018 | MON | Inside | LVR - Inside Lane - 80,000 5 axle semi | 35 | 57 | 0 | 35 | 35 |  | 40 | [8 empty] | 35
MnROAD Low Volume Road | 11/06/2018 | TUE | Inside | LVR - Inside Lane - 80,000 5 axle semi | 22 | 36 | 0 | 22 | 22 |  | 40 | [8 empty] | 22
MnROAD Low Volume Road | 11/07/2018 | WED | Inside | LVR - Inside Lane - 80,000 5 axle semi | 4 | 7 | 0 | 4 | 4 |  | 40 | [8 empty] | 4
MnROAD Low Volume Road | 11/08/2018 | THU | Inside | LVR - Inside Lane - 80,000 5 axle semi | 32 | 52 | 0 | 32 | 32 |  | 40 | [8 empty] | 32
MnROAD Low Volume Road | 11/13/2018 | TUE | Inside | LVR - Inside Lane - 80,000 5 axle semi | 51 | 85 | 0 | 52 | 52 |  | 40 | [8 empty] | 52
MnROAD Low Volume Road | 11/15/2018 | THU | Inside | LVR - Inside Lane - 80,000 5 axle semi | 51 | 85 | 0 | 52 | 52 |  | 40 | [8 empty] | 52
MnROAD Low Volume Road | 11/16/2018 | FRI | Inside | LVR - Inside Lane - 80,000 5 axle semi | 54 | 90 | 0 | 55 | 55 |  | 40 | [8 empty] | 55
MnROAD Low Volume Road | 11/19/2018 | MON | Inside | LVR - Inside Lane - 80,000 5 axle semi | 74 | 123 | 0 | 75 | 75 |  | 40 | [8 empty] | 75
MnROAD Low Volume Road | 11/20/2018 | TUE | Inside | LVR - Inside Lane - 80,000 5 axle semi | 61 | 102 | 0 | 62 | 62 |  | 40 | [8 empty] | 62
MnROAD Low Volume Road | 11/21/2018 | WED | Inside | LVR - Inside Lane - 80,000 5 axle semi | 40 | 66 | 0 | 40 | 40 |  | 40 | [8 empty] | 40
MnROAD Low Volume Road | 11/27/2018 | TUE | Inside | LVR - Inside Lane - 80,000 5 axle semi | 40 | 66 | 0 | 40 | 40 |  | 40 | [8 empty] | 40
MnROAD Low Volume Road | 11/28/2018 | WED | Inside | LVR - Inside Lane - 80,000 5 axle semi | 52 | 87 | 0 | 53 | 53 |  | 40 | [8 empty] | 53
MnROAD Low Volume Road | 12/03/2018 | MON | Inside | LVR - Inside Lane - 80,000 5 axle semi | 29 | 48 | 0 | 29 | 29 |  | 40 | [8 empty] | 29
MnROAD Low Volume Road | 12/06/2018 | THU | Inside | LVR - Inside Lane - 80,000 5 axle semi | 59 | 98 | 0 | 60 | 60 |  | 40 | [8 empty] | 60
MnROAD Low Volume Road | 12/07/2018 | FRI | Inside | LVR - Inside Lane - 80,000 5 axle semi | 43 | 71 | 0 | 43 | 43 |  | 40 | [8 empty] | 43
MnROAD Low Volume Road | 12/10/2018 | MON | Inside | LVR - Inside Lane - 80,000 5 axle semi | 55 | 92 | 0 | 56 | 56 |  | 40 | [8 empty] | 56
MnROAD Low Volume Road | 01/03/2019 | THU | Inside | LVR - Inside Lane - 80,000 5 axle semi | 61 | 102 | 0 | 62 | 62 |  | 40 | [8 empty] | 62
MnROAD Low Volume Road | 01/04/2019 | FRI | Inside | LVR - Inside Lane - 80,000 5 axle semi | 62 | 103 | 0 | 63 | 63 |  | 40 | [8 empty] | 63
MnROAD Low Volume Road | 01/07/2019 | MON | Inside | LVR - Inside Lane - 80,000 5 axle semi | 66 | 110 | 0 | 67 | 67 |  | 40 | [8 empty] | 67
MnROAD Low Volume Road | 01/08/2019 | TUE | Inside | LVR - Inside Lane - 80,000 5 axle semi | 56 | 93 | 0 | 57 | 57 |  | 40 | [8 empty] | 57
MnROAD Low Volume Road | 01/09/2019 | WED | Inside | LVR - Inside Lane - 80,000 5 axle semi | 36 | 59 | 0 | 36 | 36 |  | 40 | [8 empty] | 36
MnROAD Low Volume Road | 01/10/2019 | THU | Inside | LVR - Inside Lane - 80,000 5 axle semi | 14 | 23 | 0 | 14 | 14 |  | 40 | [8 empty] | 14
MnROAD Low Volume Road | 01/14/2019 | MON | Inside | LVR - Inside Lane - 80,000 5 axle semi | 57 | 95 | 0 | 58 | 58 |  | 40 | [8 empty] | 58
MnROAD Low Volume Road | 01/15/2019 | TUE | Inside | LVR - Inside Lane - 80,000 5 axle semi | 60 | 100 | 0 | 61 | 61 |  | 40 | [8 empty] | 61
MnROAD Low Volume Road | 01/16/2019 | WED | Inside | LVR - Inside Lane - 80,000 5 axle semi | 17 | 28 | 0 | 17 | 17 |  | 40 | [8 empty] | 17
MnROAD Low Volume Road | 01/17/2019 | THU | Inside | LVR - Inside Lane - 80,000 5 axle semi | 53 | 89 | 0 | 54 | 54 |  | 40 | [8 empty] | 54
MnROAD Low Volume Road | 01/18/2019 | FRI | Inside | LVR - Inside Lane - 80,000 5 axle semi | 64 | 107 | 0 | 65 | 65 |  | 40 | [8 empty] | 65
MnROAD Low Volume Road | 01/22/2019 | TUE | Inside | LVR - Inside Lane - 80,000 5 axle semi | 16 | 26 | 0 | 16 | 16 |  | 40 | [8 empty] | 16
MnROAD Low Volume Road | 01/23/2019 | WED | Inside | LVR - Inside Lane - 80,000 5 axle semi | 12 | 20 | 0 | 12 | 12 |  | 40 | [8 empty] | 12
MnROAD Low Volume Road | 01/24/2019 | THU | Inside | LVR - Inside Lane - 80,000 5 axle semi | 37 | 61 | 0 | 37 | 37 |  | 40 | [8 empty] | 37
MnROAD Low Volume Road | 02/04/2019 | MON | Inside | LVR - Inside Lane - 80,000 5 axle semi | 36 | 59 | 0 | 36 | 36 |  | 40 | [8 empty] | 36
MnROAD Low Volume Road | 02/05/2019 | TUE | Inside | LVR - Inside Lane - 80,000 5 axle semi | 35 | 57 | 0 | 35 | 35 |  | 40 | [8 empty] | 35
MnROAD Low Volume Road | 02/13/2019 | WED | Inside | LVR - Inside Lane - 80,000 5 axle semi | 23 | 38 | 0 | 23 | 23 |  | 40 | [8 empty] | 23
MnROAD Low Volume Road | 02/19/2019 | TUE | Inside | LVR - Inside Lane - 80,000 5 axle semi | 61 | 102 | 0 | 62 | 62 |  | 40 | [8 empty] | 62
MnROAD Low Volume Road | 02/22/2019 | FRI | Inside | LVR - Inside Lane - 80,000 5 axle semi | 38 | 62 | 0 | 38 | 38 |  | 40 | [8 empty] | 38
MnROAD Low Volume Road | 02/25/2019 | MON | Inside | LVR - Inside Lane - 80,000 5 axle semi | 21 | 34 | 0 | 21 | 21 |  | 40 | [8 empty] | 21
MnROAD Low Volume Road | 02/26/2019 | TUE | Inside | LVR - Inside Lane - 80,000 5 axle semi | 56 | 93 | 0 | 57 | 57 |  | 40 | [8 empty] | 57
MnROAD Low Volume Road | 03/18/2019 | MON | Inside | LVR - Inside Lane - 80,000 5 axle semi | 11 | 18 | 0 | 11 | 11 |  | 40 | [8 empty] | 11
MnROAD Low Volume Road | 03/19/2019 | TUE | Inside | LVR - Inside Lane - 80,000 5 axle semi | 64 | 107 | 0 | 65 | 65 |  | 40 | [8 empty] | 65
MnROAD Low Volume Road | 03/20/2019 | WED | Inside | LVR - Inside Lane - 80,000 5 axle semi | 17 | 28 | 0 | 17 | 17 |  | 40 | [8 empty] | 17
MnROAD Low Volume Road | 03/21/2019 | THU | Inside | LVR - Inside Lane - 80,000 5 axle semi | 18 | 30 | 0 | 18 | 18 |  | 40 | [8 empty] | 18
MnROAD Low Volume Road | 03/22/2019 | FRI | Inside | LVR - Inside Lane - 80,000 5 axle semi | 44 | 72 | 0 | 44 | 44 |  | 40 | [8 empty] | 44
MnROAD Low Volume Road | 03/25/2019 | MON | Inside | LVR - Inside Lane - 80,000 5 axle semi | 56 | 93 | 0 | 57 | 57 |  | 40 | [8 empty] | 57
MnROAD Low Volume Road | 03/27/2019 | WED | Inside | LVR - Inside Lane - 80,000 5 axle semi | 40 | 66 | 0 | 40 | 40 |  | 40 | [8 empty] | 40
MnROAD Low Volume Road | 03/28/2019 | THU | Inside | LVR - Inside Lane - 80,000 5 axle semi | 35 | 57 | 0 | 35 | 35 |  | 40 | [8 empty] | 35
MnROAD Low Volume Road | 03/29/2019 | FRI | Inside | LVR - Inside Lane - 80,000 5 axle semi | 46 | 75 | 0 | 46 | 46 |  | 40 | [8 empty] | 46
MnROAD Low Volume Road | 04/01/2019 | MON | Inside | LVR - Inside Lane - 80,000 5 axle semi | 42 | 69 | 0 | 42 | 42 |  | 40 | [8 empty] | 42
MnROAD Low Volume Road | 04/02/2019 | TUE | Inside | LVR - Inside Lane - 80,000 5 axle semi | 58 | 97 | 0 | 59 | 59 |  | 40 | [8 empty] | 59
MnROAD Low Volume Road | 04/04/2019 | THU | Inside | LVR - Inside Lane - 80,000 5 axle semi | 35 | 57 | 0 | 35 | 35 |  | 40 | [8 empty] | 35
MnROAD Low Volume Road | 04/05/2019 | FRI | Inside | LVR - Inside Lane - 80,000 5 axle semi | 59 | 98 | 0 | 60 | 60 |  | 40 | [8 empty] | 60
MnROAD Low Volume Road | 04/08/2019 | MON | Inside | LVR - Inside Lane - 80,000 5 axle semi | 50 | 84 | 0 | 51 | 51 |  | 40 | [8 empty] | 51
MnROAD Low Volume Road | 04/09/2019 | TUE | Inside | LVR - Inside Lane - 80,000 5 axle semi | 37 | 61 | 0 | 37 | 37 |  | 40 | [8 empty] | 37
MnROAD Low Volume Road | 04/10/2019 | WED | Inside | LVR - Inside Lane - 80,000 5 axle semi | 41 | 67 | 0 | 41 | 41 |  | 40 | [8 empty] | 41
MnROAD Low Volume Road | 04/11/2019 | THU | Inside | LVR - Inside Lane - 80,000 5 axle semi | 44 | 72 | 0 | 44 | 44 |  | 40 | [8 empty] | 44
MnROAD Low Volume Road | 04/12/2019 | FRI | Inside | LVR - Inside Lane - 80,000 5 axle semi | 21 | 34 | 0 | 21 | 21 |  | 40 | [8 empty] | 21
MnROAD Low Volume Road | 04/15/2019 | MON | Inside | LVR - Inside Lane - 80,000 5 axle semi | 36 | 59 | 0 | 36 | 36 |  | 40 | [8 empty] | 36
MnROAD Low Volume Road | 04/16/2019 | TUE | Inside | LVR - Inside Lane - 80,000 5 axle semi | 18 | 30 | 0 | 18 | 18 |  | 40 | [8 empty] | 18
MnROAD Low Volume Road | 04/25/2019 | THU | Inside | LVR - Inside Lane - 80,000 5 axle semi | 50 | 82 | 0 | 50 | 50 |  | 40 | [8 empty] | 50
MnROAD Low Volume Road | 04/26/2019 | FRI | Inside | LVR - Inside Lane - 80,000 5 axle semi | 55 | 92 | 0 | 56 | 56 |  | 40 | [8 empty] | 56
MnROAD Low Volume Road | 04/29/2019 | MON | Inside | LVR - Inside Lane - 80,000 5 axle semi | 50 | 84 | 0 | 51 | 51 |  | 40 | [8 empty] | 51
MnROAD Low Volume Road | 04/30/2019 | TUE | Inside | LVR - Inside Lane - 80,000 5 axle semi | 72 | 120 | 0 | 73 | 73 |  | 40 | [8 empty] | 73
MnROAD Low Volume Road | 05/01/2019 | WED | Inside | LVR - Inside Lane - 80,000 5 axle semi | 57 | 95 | 0 | 58 | 58 |  | 40 | [8 empty] | 58
MnROAD Low Volume Road | 05/02/2019 | THU | Inside | LVR - Inside Lane - 80,000 5 axle semi | 51 | 85 | 0 | 52 | 52 |  | 40 | [8 empty] | 52
MnROAD Low Volume Road | 05/03/2019 | FRI | Inside | LVR - Inside Lane - 80,000 5 axle semi | 15 | 25 | 0 | 15 | 15 |  | 40 | [8 empty] | 15
MnROAD Low Volume Road | 05/06/2019 | MON | Inside | LVR - Inside Lane - 80,000 5 axle semi | 61 | 102 | 0 | 62 | 62 |  | 40 | [8 empty] | 62
MnROAD Low Volume Road | 05/07/2019 | TUE | Inside | LVR - Inside Lane - 80,000 5 axle semi | 40 | 66 | 0 | 40 | 40 |  | 40 | [8 empty] | 40
MnROAD Low Volume Road | 05/08/2019 | WED | Inside | LVR - Inside Lane - 80,000 5 axle semi | 50 | 82 | 0 | 50 | 50 |  | 40 | [8 empty] | 50
MnROAD Low Volume Road | 05/09/2019 | THU | Inside | LVR - Inside Lane - 80,000 5 axle semi | 53 | 89 | 0 | 54 | 54 |  | 40 | [8 empty] | 54
MnROAD Low Volume Road | 05/10/2019 | FRI | Inside | LVR - Inside Lane - 80,000 5 axle semi | 67 | 112 | 0 | 68 | 68 |  | 40 | [8 empty] | 68
MnROAD Low Volume Road | 05/13/2019 | MON | Inside | LVR - Inside Lane - 80,000 5 axle semi | 63 | 105 | 0 | 64 | 64 |  | 40 | [8 empty] | 64
MnROAD Low Volume Road | 05/14/2019 | TUE | Inside | LVR - Inside Lane - 80,000 5 axle semi | 38 | 62 | 0 | 38 | 38 |  | 40 | [8 empty] | 38
MnROAD Low Volume Road | 05/15/2019 | WED | Inside | LVR - Inside Lane - 80,000 5 axle semi | 56 | 93 | 0 | 57 | 57 |  | 40 | [8 empty] | 57
MnROAD Low Volume Road | 05/16/2019 | THU | Inside | LVR - Inside Lane - 80,000 5 axle semi | 55 | 92 | 0 | 56 | 56 |  | 40 | [8 empty] | 56
MnROAD Low Volume Road | 05/20/2019 | MON | Inside | LVR - Inside Lane - 80,000 5 axle semi | 28 | 46 | 0 | 28 | 28 |  | 40 | [8 empty] | 28
MnROAD Low Volume Road | 05/21/2019 | TUE | Inside | LVR - Inside Lane - 80,000 5 axle semi | 11 | 18 | 0 | 11 | 11 |  | 40 | [8 empty] | 11
MnROAD Low Volume Road | 05/22/2019 | WED | Inside | LVR - Inside Lane - 80,000 5 axle semi | 38 | 62 | 0 | 38 | 38 |  | 40 | [8 empty] | 38
MnROAD Low Volume Road | 05/23/2019 | THU | Inside | LVR - Inside Lane - 80,000 5 axle semi | 14 | 23 | 0 | 14 | 14 |  | 40 | [8 empty] | 14
MnROAD Low Volume Road | 06/05/2019 | WED | Inside | LVR - Inside Lane - 80,000 5 axle semi | 7 | 11 | 0 | 7 | 7 |  | 40 | [8 empty] | 7
MnROAD Low Volume Road | 06/06/2019 | THU | Inside | LVR - Inside Lane - 80,000 5 axle semi | 43 | 71 | 0 | 43 | 43 |  | 40 | [8 empty] | 43
MnROAD Low Volume Road | 06/07/2019 | FRI | Inside | LVR - Inside Lane - 80,000 5 axle semi | 37 | 61 | 0 | 37 | 37 |  | 40 | [8 empty] | 37
MnROAD Low Volume Road | 06/10/2019 | MON | Inside | LVR - Inside Lane - 80,000 5 axle semi | 50 | 84 | 0 | 51 | 51 |  | 40 | [8 empty] | 51
MnROAD Low Volume Road | 06/11/2019 | TUE | Inside | LVR - Inside Lane - 80,000 5 axle semi | 48 | 79 | 0 | 48 | 48 |  | 40 | [8 empty] | 48
MnROAD Low Volume Road | 06/12/2019 | WED | Inside | LVR - Inside Lane - 80,000 5 axle semi | 30 | 49 | 0 | 30 | 30 |  | 40 | [8 empty] | 30
MnROAD Low Volume Road | 06/17/2019 | MON | Inside | LVR - Inside Lane - 80,000 5 axle semi | 35 | 57 | 0 | 35 | 35 |  | 40 | [8 empty] | 35
MnROAD Low Volume Road | 06/18/2019 | TUE | Inside | LVR - Inside Lane - 80,000 5 axle semi | 35 | 57 | 0 | 35 | 35 |  | 40 | [8 empty] | 35
MnROAD Low Volume Road | 06/19/2019 | WED | Inside | LVR - Inside Lane - 80,000 5 axle semi | 37 | 61 | 0 | 37 | 37 |  | 40 | [8 empty] | 37
MnROAD Low Volume Road | 06/20/2019 | THU | Inside | LVR - Inside Lane - 80,000 5 axle semi | 50 | 82 | 0 | 50 | 50 |  | 40 | [8 empty] | 50
MnROAD Low Volume Road | 06/21/2019 | FRI | Inside | LVR - Inside Lane - 80,000 5 axle semi | 27 | 44 | 0 | 27 | 27 |  | 40 | [8 empty] | 27
MnROAD Low Volume Road | 06/24/2019 | MON | Inside | LVR - Inside Lane - 80,000 5 axle semi | 30 | 49 | 0 | 30 | 30 |  | 40 | [8 empty] | 30
MnROAD Low Volume Road | 06/25/2019 | TUE | Inside | LVR - Inside Lane - 80,000 5 axle semi | 42 | 69 | 0 | 42 | 42 |  | 40 | [8 empty] | 42
MnROAD Low Volume Road | 09/30/2019 | MON | Inside | LVR - Inside Lane - 80,000 5 axle semi | 25 | 41 | 0 | 25 | 25 |  | 40 | [8 empty] | 25
MnROAD Low Volume Road | 10/10/2019 | THU | Inside | LVR - Inside Lane - 80,000 5 axle semi | 10 | 16 | 0 | 10 | 10 |  | 40 | [8 empty] | 10
MnROAD Low Volume Road | 10/16/2019 | WED | Inside | LVR - Inside Lane - 80,000 5 axle semi | 79 | 131 | 0 | 80 | 80 |  | 40 | [8 empty] | 80
MnROAD Low Volume Road | 10/18/2019 | FRI | Inside | LVR - Inside Lane - 80,000 5 axle semi | 11 | 18 | 0 | 11 | 11 |  | 40 | [8 empty] | 11
MnROAD Low Volume Road | 10/21/2019 | MON | Inside | LVR - Inside Lane - 80,000 5 axle semi | 62 | 103 | 0 | 63 | 63 |  | 40 | [8 empty] | 63
MnROAD Low Volume Road | 10/22/2019 | TUE | Inside | LVR - Inside Lane - 80,000 5 axle semi | 65 | 108 | 0 | 66 | 66 |  | 40 | [8 empty] | 66
MnROAD Low Volume Road | 10/23/2019 | WED | Inside | LVR - Inside Lane - 80,000 5 axle semi | 88 | 146 | 0 | 89 | 89 |  | 40 | [8 empty] | 89
MnROAD Low Volume Road | 10/24/2019 | THU | Inside | LVR - Inside Lane - 80,000 5 axle semi | 49 | 80 | 0 | 49 | 49 |  | 40 | [8 empty] | 49
MnROAD Low Volume Road | 10/25/2019 | FRI | Inside | LVR - Inside Lane - 80,000 5 axle semi | 93 | 154 | 0 | 94 | 94 |  | 40 | [8 empty] | 94
MnROAD Low Volume Road | 10/28/2019 | MON | Inside | LVR - Inside Lane - 80,000 5 axle semi | 79 | 131 | 0 | 80 | 80 |  | 40 | [8 empty] | 80
MnROAD Low Volume Road | 10/29/2019 | TUE | Inside | LVR - Inside Lane - 80,000 5 axle semi | 40 | 66 | 0 | 40 | 40 |  | 40 | [8 empty] | 40
MnROAD Low Volume Road | 10/30/2019 | WED | Inside | LVR - Inside Lane - 80,000 5 axle semi | 79 | 131 | 0 | 80 | 80 |  | 40 | [8 empty] | 80
MnROAD Low Volume Road | 11/26/2019 | TUE | Inside | LVR - Inside Lane - 80,000 5 axle semi | 71 | 118 | 0 | 72 | 72 |  | 40 | [8 empty] | 72
MnROAD Low Volume Road | 11/27/2019 | WED | Inside | LVR - Inside Lane - 80,000 5 axle semi | 40 | 66 | 0 | 40 | 40 |  | 40 | [8 empty] | 40
MnROAD Low Volume Road | 12/02/2019 | MON | Inside | LVR - Inside Lane - 80,000 5 axle semi | 70 | 116 | 0 | 71 | 71 |  | 40 | [8 empty] | 71
MnROAD Low Volume Road | 12/03/2019 | TUE | Inside | LVR - Inside Lane - 80,000 5 axle semi | 58 | 97 | 0 | 59 | 59 |  | 40 | [8 empty] | 59
MnROAD Low Volume Road | 12/04/2019 | WED | Inside | LVR - Inside Lane - 80,000 5 axle semi | 90 | 149 | 0 | 91 | 91 |  | 40 | [8 empty] | 91
MnROAD Low Volume Road | 12/05/2019 | THU | Inside | LVR - Inside Lane - 80,000 5 axle semi | 75 | 125 | 0 | 76 | 76 |  | 40 | [8 empty] | 76
MnROAD Low Volume Road | 12/06/2019 | FRI | Inside | LVR - Inside Lane - 80,000 5 axle semi | 96 | 159 | 0 | 97 | 97 |  | 40 | [8 empty] | 97
MnROAD Low Volume Road | 12/09/2019 | MON | Inside | LVR - Inside Lane - 80,000 5 axle semi | 70 | 116 | 0 | 71 | 71 |  | 40 | [8 empty] | 71
MnROAD Low Volume Road | 12/10/2019 | TUE | Inside | LVR - Inside Lane - 80,000 5 axle semi | 79 | 131 | 0 | 80 | 80 |  | 40 | [8 empty] | 80
MnROAD Low Volume Road | 12/11/2019 | WED | Inside | LVR - Inside Lane - 80,000 5 axle semi | 62 | 103 | 0 | 63 | 63 |  | 40 | [8 empty] | 63
MnROAD Low Volume Road | 12/13/2019 | FRI | Inside | LVR - Inside Lane - 80,000 5 axle semi | 81 | 134 | 0 | 82 | 82 |  | 40 | [8 empty] | 82
MnROAD Low Volume Road | 12/16/2019 | MON | Inside | LVR - Inside Lane - 80,000 5 axle semi | 83 | 138 | 0 | 84 | 84 |  | 40 | [8 empty] | 84
MnROAD Low Volume Road | 12/17/2019 | TUE | Inside | LVR - Inside Lane - 80,000 5 axle semi | 34 | 56 | 0 | 34 | 34 |  | 40 | [8 empty] | 34
MnROAD Low Volume Road | 12/18/2019 | WED | Inside | LVR - Inside Lane - 80,000 5 axle semi | 106 | 175 | 0 | 107 | 107 |  | 40 | [8 empty] | 107
MnROAD Low Volume Road | 12/19/2019 | THU | Inside | LVR - Inside Lane - 80,000 5 axle semi | 36 | 59 | 0 | 36 | 36 |  | 40 | [8 empty] | 36
MnROAD Low Volume Road | 12/20/2019 | FRI | Inside | LVR - Inside Lane - 80,000 5 axle semi | 109 | 180 | 0 | 110 | 110 |  | 40 | [8 empty] | 110
MnROAD Low Volume Road | 12/23/2019 | MON | Inside | LVR - Inside Lane - 80,000 5 axle semi | 34 | 56 | 0 | 34 | 34 |  | 40 | [8 empty] | 34
MnROAD Low Volume Road | 12/24/2019 | TUE | Inside | LVR - Inside Lane - 80,000 5 axle semi | 50 | 82 | 0 | 50 | 50 |  | 40 | [8 empty] | 50
MnROAD Low Volume Road | 12/26/2019 | THU | Inside | LVR - Inside Lane - 80,000 5 axle semi | 79 | 131 | 0 | 80 | 80 |  | 40 | [8 empty] | 80
MnROAD Low Volume Road | 12/27/2019 | FRI | Inside | LVR - Inside Lane - 80,000 5 axle semi | 90 | 149 | 0 | 91 | 91 |  | 40 | [8 empty] | 91
MnROAD Low Volume Road | 12/30/2019 | MON | Inside | LVR - Inside Lane - 80,000 5 axle semi | 66 | 110 | 0 | 67 | 67 |  | 40 | [8 empty] | 67
MnROAD Low Volume Road | 12/31/2019 | TUE | Inside | LVR - Inside Lane - 80,000 5 axle semi | 75 | 125 | 0 | 76 | 76 |  | 40 | [8 empty] | 76
MnROAD Low Volume Road | 01/02/2020 | THU | Inside | LVR - Inside Lane - 80,000 5 axle semi | 65 | 108 | 0 | 66 | 66 |  | 40 | [8 empty] | 66
MnROAD Low Volume Road | 01/03/2020 | FRI | Inside | LVR - Inside Lane - 80,000 5 axle semi | 84 | 139 | 0 | 85 | 85 |  | 40 | [8 empty] | 85
MnROAD Low Volume Road | 01/06/2020 | MON | Inside | LVR - Inside Lane - 80,000 5 axle semi | 85 | 141 | 0 | 86 | 86 |  | 40 | [8 empty] | 86
MnROAD Low Volume Road | 01/07/2020 | TUE | Inside | LVR - Inside Lane - 80,000 5 axle semi | 93 | 154 | 0 | 94 | 94 |  | 40 | [8 empty] | 94
MnROAD Low Volume Road | 01/08/2020 | WED | Inside | LVR - Inside Lane - 80,000 5 axle semi | 81 | 134 | 0 | 82 | 82 |  | 40 | [8 empty] | 82
MnROAD Low Volume Road | 01/09/2020 | THU | Inside | LVR - Inside Lane - 80,000 5 axle semi | 66 | 110 | 0 | 67 | 67 |  | 40 | [8 empty] | 67
MnROAD Low Volume Road | 01/10/2020 | FRI | Inside | LVR - Inside Lane - 80,000 5 axle semi | 95 | 157 | 0 | 96 | 96 |  | 40 | [8 empty] | 96
MnROAD Low Volume Road | 01/13/2020 | MON | Inside | LVR - Inside Lane - 80,000 5 axle semi | 67 | 112 | 0 | 68 | 68 |  | 40 | [8 empty] | 68
MnROAD Low Volume Road | 01/22/2020 | WED | Inside | LVR - Inside Lane - 80,000 5 axle semi | 96 | 159 | 0 | 97 | 97 |  | 40 | [8 empty] | 97
MnROAD Low Volume Road | 01/23/2020 | THU | Inside | LVR - Inside Lane - 80,000 5 axle semi | 94 | 156 | 0 | 95 | 95 |  | 40 | [8 empty] | 95
MnROAD Low Volume Road | 01/24/2020 | FRI | Inside | LVR - Inside Lane - 80,000 5 axle semi | 50 | 82 | 0 | 50 | 50 |  | 40 | [8 empty] | 50
MnROAD Low Volume Road | 01/27/2020 | MON | Inside | LVR - Inside Lane - 80,000 5 axle semi | 82 | 136 | 0 | 83 | 83 |  | 40 | [8 empty] | 83
MnROAD Low Volume Road | 01/28/2020 | TUE | Inside | LVR - Inside Lane - 80,000 5 axle semi | 103 | 171 | 0 | 104 | 104 |  | 40 | [8 empty] | 104
MnROAD Low Volume Road | 01/29/2020 | WED | Inside | LVR - Inside Lane - 80,000 5 axle semi | 87 | 144 | 0 | 88 | 88 |  | 40 | [8 empty] | 88
MnROAD Low Volume Road | 01/30/2020 | THU | Inside | LVR - Inside Lane - 80,000 5 axle semi | 91 | 151 | 0 | 92 | 92 |  | 40 | [8 empty] | 92
MnROAD Low Volume Road | 02/03/2020 | MON | Inside | LVR - Inside Lane - 80,000 5 axle semi | 106 | 175 | 0 | 107 | 107 |  | 40 | [8 empty] | 107
MnROAD Low Volume Road | 02/04/2020 | TUE | Inside | LVR - Inside Lane - 80,000 5 axle semi | 111 | 184 | 0 | 112 | 112 |  | 40 | [8 empty] | 112
MnROAD Low Volume Road | 02/05/2020 | WED | Inside | LVR - Inside Lane - 80,000 5 axle semi | 109 | 180 | 0 | 110 | 110 |  | 40 | [8 empty] | 110
MnROAD Low Volume Road | 02/06/2020 | THU | Inside | LVR - Inside Lane - 80,000 5 axle semi | 104 | 172 | 0 | 105 | 105 |  | 40 | [8 empty] | 105
MnROAD Low Volume Road | 02/07/2020 | FRI | Inside | LVR - Inside Lane - 80,000 5 axle semi | 107 | 177 | 0 | 108 | 108 |  | 40 | [8 empty] | 108
MnROAD Low Volume Road | 02/10/2020 | MON | Inside | LVR - Inside Lane - 80,000 5 axle semi | 62 | 103 | 0 | 63 | 63 |  | 40 | [8 empty] | 63
MnROAD Low Volume Road | 02/11/2020 | TUE | Inside | LVR - Inside Lane - 80,000 5 axle semi | 38 | 62 | 0 | 38 | 38 |  | 40 | [8 empty] | 38
MnROAD Low Volume Road | 02/12/2020 | WED | Inside | LVR - Inside Lane - 80,000 5 axle semi | 106 | 175 | 0 | 107 | 107 |  | 40 | [8 empty] | 107
MnROAD Low Volume Road | 02/14/2020 | FRI | Inside | LVR - Inside Lane - 80,000 5 axle semi | 69 | 115 | 0 | 70 | 70 |  | 40 | [8 empty] | 70
MnROAD Low Volume Road | 02/19/2020 | WED | Inside | LVR - Inside Lane - 80,000 5 axle semi | 101 | 167 | 0 | 102 | 102 |  | 40 | [8 empty] | 102
MnROAD Low Volume Road | 02/20/2020 | THU | Inside | LVR - Inside Lane - 80,000 5 axle semi | 103 | 171 | 0 | 104 | 104 |  | 40 | [8 empty] | 104
MnROAD Low Volume Road | 02/21/2020 | FRI | Inside | LVR - Inside Lane - 80,000 5 axle semi | 91 | 151 | 0 | 92 | 92 |  | 40 | [8 empty] | 92
MnROAD Low Volume Road | 02/24/2020 | MON | Inside | LVR - Inside Lane - 80,000 5 axle semi | 79 | 131 | 0 | 80 | 80 |  | 40 | [8 empty] | 80
MnROAD Low Volume Road | 02/26/2020 | WED | Inside | LVR - Inside Lane - 80,000 5 axle semi | 113 | 187 | 0 | 114 | 114 |  | 40 | [8 empty] | 114
MnROAD Low Volume Road | 02/27/2020 | THU | Inside | LVR - Inside Lane - 80,000 5 axle semi | 101 | 167 | 0 | 102 | 102 |  | 40 | [8 empty] | 102
MnROAD Low Volume Road | 02/28/2020 | FRI | Inside | LVR - Inside Lane - 80,000 5 axle semi | 105 | 174 | 0 | 106 | 106 |  | 40 | [8 empty] | 106
MnROAD Low Volume Road | 02/28/2020 | FRI | Inside | LVR - Inside Lane - 80,000 5 axle semi | 69 | 115 | 0 | 70 | 70 |  | 40 | [8 empty] | 70
MnROAD Low Volume Road | 02/28/2020 | FRI | Inside | LVR - Inside Lane - 80,000 5 axle semi | 69 | 115 | 0 | 70 | 70 |  | 40 | [8 empty] | 70
MnROAD Low Volume Road | 02/29/2020 | SAT | Inside | LVR - Inside Lane - 80,000 5 axle semi | 69 | 115 | 0 | 70 | 70 |  | 40 | [8 empty] | 70
MnROAD Low Volume Road | 03/03/2020 | TUE | Inside | LVR - Inside Lane - 80,000 5 axle semi | 91 | 151 | 0 | 92 | 92 |  | 40 | [8 empty] | 92
MnROAD Low Volume Road | 03/04/2020 | WED | Inside | LVR - Inside Lane - 80,000 5 axle semi | 95 | 157 | 0 | 96 | 96 |  | 40 | [8 empty] | 96
MnROAD Low Volume Road | 03/16/2020 | MON | Inside | LVR - Inside Lane - 80,000 5 axle semi | 49 | 80 | 0 | 49 | 49 |  | 40 | [8 empty] | 49
MnROAD Low Volume Road | 03/18/2020 | WED | Inside | LVR - Inside Lane - 80,000 5 axle semi | 50 | 84 | 0 | 51 | 51 |  | 40 | [8 empty] | 51
MnROAD Low Volume Road | 03/20/2020 | FRI | Inside | LVR - Inside Lane - 80,000 5 axle semi | 66 | 110 | 0 | 67 | 67 |  | 40 | [8 empty] | 67
MnROAD Low Volume Road | 03/23/2020 | MON | Inside | LVR - Inside Lane - 80,000 5 axle semi | 89 | 148 | 0 | 90 | 90 |  | 40 | [8 empty] | 90
MnROAD Low Volume Road | 03/24/2020 | TUE | Inside | LVR - Inside Lane - 80,000 5 axle semi | 58 | 97 | 0 | 59 | 59 |  | 40 | [8 empty] | 59
MnROAD Low Volume Road | 04/20/2020 | MON | Inside | LVR - Inside Lane - 80,000 5 axle semi | 80 | 133 | 0 | 81 | 81 |  | 40 | [8 empty] | 81
MnROAD Low Volume Road | 04/21/2020 | TUE | Inside | LVR - Inside Lane - 80,000 5 axle semi | 41 | 67 | 0 | 41 | 41 |  | 40 | [8 empty] | 41
MnROAD Low Volume Road | 04/22/2020 | WED | Inside | LVR - Inside Lane - 80,000 5 axle semi | 88 | 146 | 0 | 89 | 89 |  | 40 | [8 empty] | 89
MnROAD Low Volume Road | 04/23/2020 | THU | Inside | LVR - Inside Lane - 80,000 5 axle semi | 59 | 98 | 0 | 60 | 60 |  | 40 | [8 empty] | 60
MnROAD Low Volume Road | 04/24/2020 | FRI | Inside | LVR - Inside Lane - 80,000 5 axle semi | 89 | 148 | 0 | 90 | 90 |  | 40 | [8 empty] | 90
MnROAD Low Volume Road | 04/27/2020 | MON | Inside | LVR - Inside Lane - 80,000 5 axle semi | 90 | 149 | 0 | 91 | 91 |  | 40 | [8 empty] | 91
MnROAD Low Volume Road | 04/28/2020 | TUE | Inside | LVR - Inside Lane - 80,000 5 axle semi | 99 | 164 | 0 | 100 | 100 |  | 40 | [8 empty] | 100
MnROAD Low Volume Road | 04/29/2020 | WED | Inside | LVR - Inside Lane - 80,000 5 axle semi | 89 | 148 | 0 | 90 | 90 |  | 40 | [8 empty] | 90
MnROAD Low Volume Road | 04/30/2020 | THU | Inside | LVR - Inside Lane - 80,000 5 axle semi | 83 | 138 | 0 | 84 | 84 |  | 40 | [8 empty] | 84
MnROAD Low Volume Road | 05/01/2020 | FRI | Inside | LVR - Inside Lane - 80,000 5 axle semi | 91 | 151 | 0 | 92 | 92 |  | 40 | [8 empty] | 92
MnROAD Low Volume Road | 05/04/2020 | MON | Inside | LVR - Inside Lane - 80,000 5 axle semi | 58 | 97 | 0 | 59 | 59 |  | 40 | [8 empty] | 59
MnROAD Low Volume Road | 05/05/2020 | TUE | Inside | LVR - Inside Lane - 80,000 5 axle semi | 27 | 44 | 0 | 27 | 27 |  | 40 | [8 empty] | 27
MnROAD Low Volume Road | 05/06/2020 | WED | Inside | LVR - Inside Lane - 80,000 5 axle semi | 44 | 72 | 0 | 44 | 44 |  | 40 | [8 empty] | 44
MnROAD Low Volume Road | 05/12/2020 | TUE | Inside | LVR - Inside Lane - 80,000 5 axle semi | 78 | 130 | 0 | 79 | 79 |  | 40 | [8 empty] | 79
MnROAD Low Volume Road | 05/13/2020 | WED | Inside | LVR - Inside Lane - 80,000 5 axle semi | 96 | 159 | 0 | 97 | 97 |  | 40 | [8 empty] | 97
MnROAD Low Volume Road | 05/14/2020 | THU | Inside | LVR - Inside Lane - 80,000 5 axle semi | 93 | 154 | 0 | 94 | 94 |  | 40 | [8 empty] | 94
MnROAD Low Volume Road | 05/15/2020 | FRI | Inside | LVR - Inside Lane - 80,000 5 axle semi | 95 | 157 | 0 | 96 | 96 |  | 40 | [8 empty] | 96
MnROAD Low Volume Road | 05/18/2020 | MON | Inside | LVR - Inside Lane - 80,000 5 axle semi | 89 | 148 | 0 | 90 | 90 |  | 40 | [8 empty] | 90
MnROAD Low Volume Road | 05/21/2020 | THU | Inside | LVR - Inside Lane - 80,000 5 axle semi | 50 | 82 | 0 | 50 | 50 |  | 40 | [8 empty] | 50
MnROAD Low Volume Road | 05/22/2020 | FRI | Inside | LVR - Inside Lane - 80,000 5 axle semi | 47 | 77 | 0 | 47 | 47 |  | 40 | [8 empty] | 47
MnROAD Low Volume Road | 05/26/2020 | TUE | Inside | LVR - Inside Lane - 80,000 5 axle semi | 74 | 123 | 0 | 75 | 75 |  | 40 | [8 empty] | 75
MnROAD Low Volume Road | 05/27/2020 | WED | Inside | LVR - Inside Lane - 80,000 5 axle semi | 87 | 144 | 0 | 88 | 88 |  | 40 | [8 empty] | 88
MnROAD Low Volume Road | 05/28/2020 | THU | Inside | LVR - Inside Lane - 80,000 5 axle semi | 99 | 164 | 0 | 100 | 100 |  | 40 | [8 empty] | 100
MnROAD Low Volume Road | 05/29/2020 | FRI | Inside | LVR - Inside Lane - 80,000 5 axle semi | 93 | 154 | 0 | 94 | 94 |  | 40 | [8 empty] | 94
MnROAD Low Volume Road | 06/01/2020 | MON | Inside | LVR - Inside Lane - 80,000 5 axle semi | 90 | 149 | 0 | 91 | 91 |  | 40 | [8 empty] | 91
MnROAD Low Volume Road | 06/02/2020 | TUE | Inside | LVR - Inside Lane - 80,000 5 axle semi | 87 | 144 | 0 | 88 | 88 |  | 40 | [8 empty] | 88
MnROAD Low Volume Road | 06/03/2020 | WED | Inside | LVR - Inside Lane - 80,000 5 axle semi | 80 | 133 | 0 | 81 | 81 |  | 40 | [8 empty] | 81
MnROAD Low Volume Road | 06/08/2020 | MON | Inside | LVR - Inside Lane - 80,000 5 axle semi | 61 | 102 | 0 | 62 | 62 |  | 40 | [8 empty] | 62
MnROAD Low Volume Road | 06/09/2020 | TUE | Inside | LVR - Inside Lane - 80,000 5 axle semi | 103 | 171 | 0 | 104 | 104 |  | 40 | [8 empty] | 104
MnROAD Low Volume Road | 06/10/2020 | WED | Inside | LVR - Inside Lane - 80,000 5 axle semi | 91 | 151 | 0 | 92 | 92 |  | 40 | [8 empty] | 92
MnROAD Low Volume Road | 06/12/2020 | FRI | Inside | LVR - Inside Lane - 80,000 5 axle semi | 85 | 141 | 0 | 86 | 86 |  | 40 | [8 empty] | 86
MnROAD Low Volume Road | 06/18/2020 | THU | Inside | LVR - Inside Lane - 80,000 5 axle semi | 80 | 133 | 0 | 81 | 81 |  | 40 | [8 empty] | 81
MnROAD Low Volume Road | 06/19/2020 | FRI | Inside | LVR - Inside Lane - 80,000 5 axle semi | 75 | 125 | 0 | 76 | 76 |  | 40 | [8 empty] | 76
MnROAD Low Volume Road | 06/22/2020 | MON | Inside | LVR - Inside Lane - 80,000 5 axle semi | 92 | 153 | 0 | 93 | 93 |  | 40 | [8 empty] | 93
MnROAD Low Volume Road | 06/23/2020 | TUE | Inside | LVR - Inside Lane - 80,000 5 axle semi | 96 | 159 | 0 | 97 | 97 |  | 40 | [8 empty] | 97
MnROAD Low Volume Road | 06/24/2020 | WED | Inside | LVR - Inside Lane - 80,000 5 axle semi | 85 | 141 | 0 | 86 | 86 |  | 40 | [8 empty] | 86
MnROAD Low Volume Road | 06/25/2020 | THU | Inside | LVR - Inside Lane - 80,000 5 axle semi | 87 | 144 | 0 | 88 | 88 |  | 40 | [8 empty] | 88
MnROAD Low Volume Road | 06/26/2020 | FRI | Inside | LVR - Inside Lane - 80,000 5 axle semi | 53 | 89 | 0 | 54 | 54 |  | 40 | [8 empty] | 54
MnROAD Low Volume Road | 06/29/2020 | MON | Inside | LVR - Inside Lane - 80,000 5 axle semi | 71 | 118 | 0 | 72 | 72 |  | 40 | [8 empty] | 72
MnROAD Low Volume Road | 07/01/2020 | WED | Inside | LVR - Inside Lane - 80,000 5 axle semi | 95 | 157 | 0 | 96 | 96 |  | 40 | [8 empty] | 96
MnROAD Low Volume Road | 07/02/2020 | THU | Inside | LVR - Inside Lane - 80,000 5 axle semi | 97 | 161 | 0 | 98 | 98 |  | 40 | [8 empty] | 98
MnROAD Low Volume Road | 07/06/2020 | MON | Inside | LVR - Inside Lane - 80,000 5 axle semi | 103 | 171 | 0 | 104 | 104 |  | 40 | [8 empty] | 104
MnROAD Low Volume Road | 07/07/2020 | TUE | Inside | LVR - Inside Lane - 80,000 5 axle semi | 95 | 157 | 0 | 96 | 96 |  | 40 | [8 empty] | 96
MnROAD Low Volume Road | 07/08/2020 | WED | Inside | LVR - Inside Lane - 80,000 5 axle semi | 82 | 136 | 0 | 83 | 83 |  | 40 | [8 empty] | 83
MnROAD Low Volume Road | 07/10/2020 | FRI | Inside | LVR - Inside Lane - 80,000 5 axle semi | 86 | 143 | 0 | 87 | 87 |  | 40 | [8 empty] | 87
MnROAD Low Volume Road | 07/13/2020 | MON | Inside | LVR - Inside Lane - 80,000 5 axle semi | 50 | 82 | 0 | 50 | 50 |  | 40 | [8 empty] | 50
MnROAD Low Volume Road | 07/15/2020 | WED | Inside | LVR - Inside Lane - 80,000 5 axle semi | 17 | 28 | 0 | 17 | 17 |  | 40 | [8 empty] | 17
MnROAD Low Volume Road | 07/20/2020 | MON | Inside | LVR - Inside Lane - 80,000 5 axle semi | 104 | 172 | 0 | 105 | 105 |  | 40 | [8 empty] | 105
MnROAD Low Volume Road | 07/21/2020 | TUE | Inside | LVR - Inside Lane - 80,000 5 axle semi | 107 | 177 | 0 | 108 | 108 |  | 40 | [8 empty] | 108
MnROAD Low Volume Road | 07/22/2020 | WED | Inside | LVR - Inside Lane - 80,000 5 axle semi | 101 | 167 | 0 | 102 | 102 |  | 40 | [8 empty] | 102
MnROAD Low Volume Road | 07/28/2020 | TUE | Inside | LVR - Inside Lane - 80,000 5 axle semi | 91 | 151 | 0 | 92 | 92 |  | 40 | [8 empty] | 92
MnROAD Low Volume Road | 07/29/2020 | WED | Inside | LVR - Inside Lane - 80,000 5 axle semi | 69 | 115 | 0 | 70 | 70 |  | 40 | [8 empty] | 70
MnROAD Low Volume Road | 08/06/2020 | THU | Inside | LVR - Inside Lane - 80,000 5 axle semi | 46 | 75 | 0 | 46 | 46 |  | 40 | [8 empty] | 46
MnROAD Low Volume Road | 08/10/2020 | MON | Inside | LVR - Inside Lane - 80,000 5 axle semi | 91 | 151 | 0 | 92 | 92 |  | 40 | [8 empty] | 92
MnROAD Low Volume Road | 08/13/2020 | THU | Inside | LVR - Inside Lane - 80,000 5 axle semi | 95 | 157 | 0 | 96 | 96 |  | 40 | [8 empty] | 96
MnROAD Low Volume Road | 08/14/2020 | FRI | Inside | LVR - Inside Lane - 80,000 5 axle semi | 104 | 172 | 0 | 105 | 105 |  | 40 | [8 empty] | 105
MnROAD Low Volume Road | 08/17/2020 | MON | Inside | LVR - Inside Lane - 80,000 5 axle semi | 83 | 138 | 0 | 84 | 84 |  | 40 | [8 empty] | 84
MnROAD Low Volume Road | 08/18/2020 | TUE | Inside | LVR - Inside Lane - 80,000 5 axle semi | 88 | 146 | 0 | 89 | 89 |  | 40 | [8 empty] | 89
MnROAD Low Volume Road | 08/26/2020 | WED | Inside | LVR - Inside Lane - 80,000 5 axle semi | 86 | 143 | 0 | 87 | 87 |  | 40 | [8 empty] | 87
MnROAD Low Volume Road | 08/28/2020 | FRI | Inside | LVR - Inside Lane - 80,000 5 axle semi | 95 | 157 | 0 | 96 | 96 |  | 40 | [8 empty] | 96
MnROAD Low Volume Road | 08/31/2020 | MON | Inside | LVR - Inside Lane - 80,000 5 axle semi | 84 | 139 | 0 | 85 | 85 |  | 40 | [8 empty] | 85
MnROAD Low Volume Road | 09/01/2020 | TUE | Inside | LVR - Inside Lane - 80,000 5 axle semi | 81 | 134 | 0 | 82 | 82 |  | 40 | [8 empty] | 82
MnROAD Low Volume Road | 09/09/2020 | WED | Inside | LVR - Inside Lane - 80,000 5 axle semi | 93 | 154 | 0 | 94 | 94 |  | 40 | [8 empty] | 94
MnROAD Low Volume Road | 09/10/2020 | THU | Inside | LVR - Inside Lane - 80,000 5 axle semi | 89 | 148 | 0 | 90 | 90 |  | 40 | [8 empty] | 90
MnROAD Low Volume Road | 09/14/2020 | MON | Inside | LVR - Inside Lane - 80,000 5 axle semi | 47 | 77 | 0 | 47 | 47 |  | 40 | [8 empty] | 47
MnROAD Low Volume Road | 09/15/2020 | TUE | Inside | LVR - Inside Lane - 80,000 5 axle semi | 49 | 80 | 0 | 49 | 49 |  | 40 | [8 empty] | 49
MnROAD Low Volume Road | 09/16/2020 | WED | Inside | LVR - Inside Lane - 80,000 5 axle semi | 64 | 107 | 0 | 65 | 65 |  | 40 | [8 empty] | 65
MnROAD Low Volume Road | 09/17/2020 | THU | Inside | LVR - Inside Lane - 80,000 5 axle semi | 86 | 143 | 0 | 87 | 87 |  | 40 | [8 empty] | 87
MnROAD Low Volume Road | 09/18/2020 | FRI | Inside | LVR - Inside Lane - 80,000 5 axle semi | 41 | 67 | 0 | 41 | 41 |  | 40 | [8 empty] | 41
MnROAD Low Volume Road | 10/07/2020 | WED | Inside | LVR - Inside Lane - 80,000 5 axle semi | 93 | 154 | 0 | 94 | 94 |  | 40 | [8 empty] | 94
MnROAD Low Volume Road | 10/09/2020 | FRI | Inside | LVR - Inside Lane - 80,000 5 axle semi | 89 | 148 | 0 | 90 | 90 |  | 40 | [8 empty] | 90
MnROAD Low Volume Road | 10/12/2020 | MON | Inside | LVR - Inside Lane - 80,000 5 axle semi | 89 | 148 | 0 | 90 | 90 |  | 40 | [8 empty] | 90
MnROAD Low Volume Road | 10/13/2020 | TUE | Inside | LVR - Inside Lane - 80,000 5 axle semi | 85 | 141 | 0 | 86 | 86 |  | 40 | [8 empty] | 86
MnROAD Low Volume Road | 10/14/2020 | WED | Inside | LVR - Inside Lane - 80,000 5 axle semi | 101 | 167 | 0 | 102 | 102 |  | 40 | [8 empty] | 102
MnROAD Low Volume Road | 10/15/2020 | THU | Inside | LVR - Inside Lane - 80,000 5 axle semi | 85 | 141 | 0 | 86 | 86 |  | 40 | [8 empty] | 86
MnROAD Low Volume Road | 10/16/2020 | FRI | Inside | LVR - Inside Lane - 80,000 5 axle semi | 97 | 161 | 0 | 98 | 98 |  | 40 | [8 empty] | 98
MnROAD Low Volume Road | 10/20/2020 | TUE | Inside | LVR - Inside Lane - 80,000 5 axle semi | 84 | 139 | 0 | 85 | 85 |  | 40 | [8 empty] | 85
MnROAD Low Volume Road | 10/22/2020 | THU | Inside | LVR - Inside Lane - 80,000 5 axle semi | 60 | 100 | 0 | 61 | 61 |  | 40 | [8 empty] | 61
MnROAD Low Volume Road | 10/23/2020 | FRI | Inside | LVR - Inside Lane - 80,000 5 axle semi | 71 | 118 | 0 | 72 | 72 |  | 40 | [8 empty] | 72
MnROAD Low Volume Road | 10/26/2020 | MON | Inside | LVR - Inside Lane - 80,000 5 axle semi | 96 | 159 | 0 | 97 | 97 |  | 40 | [8 empty] | 97
MnROAD Low Volume Road | 10/27/2020 | TUE | Inside | LVR - Inside Lane - 80,000 5 axle semi | 105 | 174 | 0 | 106 | 106 |  | 40 | [8 empty] | 106
MnROAD Low Volume Road | 10/28/2020 | WED | Inside | LVR - Inside Lane - 80,000 5 axle semi | 79 | 131 | 0 | 80 | 80 |  | 40 | [8 empty] | 80
MnROAD Low Volume Road | 10/28/2020 | WED | Inside | LVR - Inside Lane - 80,000 5 axle semi | 79 | 131 | 0 | 80 | 80 |  | 40 | [8 empty] | 80
MnROAD Low Volume Road | 10/29/2020 | THU | Inside | LVR - Inside Lane - 80,000 5 axle semi | 67 | 112 | 0 | 68 | 68 |  | 40 | [8 empty] | 68
MnROAD Low Volume Road | 10/30/2020 | FRI | Inside | LVR - Inside Lane - 80,000 5 axle semi | 70 | 116 | 0 | 71 | 71 |  | 40 | [8 empty] | 71
MnROAD Low Volume Road | 11/02/2020 | MON | Inside | LVR - Inside Lane - 80,000 5 axle semi | 67 | 112 | 0 | 68 | 68 |  | 40 | [8 empty] | 68
MnROAD Low Volume Road | 11/05/2020 | THU | Inside | LVR - Inside Lane - 80,000 5 axle semi | 54 | 90 | 0 | 55 | 55 |  | 40 | [8 empty] | 55
MnROAD Low Volume Road | 11/16/2020 | MON | Inside | LVR - Inside Lane - 80,000 5 axle semi | 101 | 167 | 0 | 102 | 102 |  | 40 | [8 empty] | 102
MnROAD Low Volume Road | 11/17/2020 | TUE | Inside | LVR - Inside Lane - 80,000 5 axle semi | 93 | 154 | 0 | 94 | 94 |  | 40 | [8 empty] | 94
MnROAD Low Volume Road | 11/18/2020 | WED | Inside | LVR - Inside Lane - 80,000 5 axle semi | 96 | 159 | 0 | 97 | 97 |  | 40 | [8 empty] | 97
MnROAD Low Volume Road | 11/20/2020 | FRI | Inside | LVR - Inside Lane - 80,000 5 axle semi | 97 | 161 | 0 | 98 | 98 |  | 40 | [8 empty] | 98
MnROAD Low Volume Road | 11/23/2020 | MON | Inside | LVR - Inside Lane - 80,000 5 axle semi | 36 | 59 | 0 | 36 | 36 |  | 40 | [8 empty] | 36
MnROAD Low Volume Road | 01/28/2021 | THU | Inside | LVR - Inside Lane - 80,000 5 axle semi | 65 | 108 | 0 | 66 | 66 |  | 40 | [8 empty] | 66
MnROAD Low Volume Road | 03/24/2021 | WED | Inside | LVR - Inside Lane - 80,000 5 axle semi | 57 | 95 | 0 | 58 | 58 |  | 40 | [8 empty] | 58
MnROAD Low Volume Road | 04/04/2021 | SUN | Inside | LVR - Inside Lane - 80,000 5 axle semi | 113 | 187 | 0 | 114 | 114 |  | 40 | [8 empty] | 114
MnROAD Low Volume Road | 04/05/2021 | MON | Inside | LVR - Inside Lane - 80,000 5 axle semi | 99 | 164 | 0 | 100 | 100 |  | 40 | [8 empty] | 100
MnROAD Low Volume Road | 04/07/2021 | WED | Inside | LVR - Inside Lane - 80,000 5 axle semi | 107 | 177 | 0 | 108 | 108 |  | 40 | [8 empty] | 108
MnROAD Low Volume Road | 04/08/2021 | THU | Inside | LVR - Inside Lane - 80,000 5 axle semi | 105 | 174 | 0 | 106 | 106 |  | 40 | [8 empty] | 106
MnROAD Low Volume Road | 04/12/2021 | MON | Inside | LVR - Inside Lane - 80,000 5 axle semi | 107 | 177 | 0 | 108 | 108 |  | 40 | [8 empty] | 108
MnROAD Low Volume Road | 04/13/2021 | TUE | Inside | LVR - Inside Lane - 80,000 5 axle semi | 115 | 190 | 0 | 116 | 116 |  | 40 | [8 empty] | 116
MnROAD Low Volume Road | 04/27/2021 | TUE | Inside | LVR - Inside Lane - 80,000 5 axle semi | 56 | 93 | 0 | 57 | 57 |  | 40 | [8 empty] | 57
MnROAD Low Volume Road | 04/28/2021 | WED | Inside | LVR - Inside Lane - 80,000 5 axle semi | 65 | 108 | 0 | 66 | 66 |  | 40 | [8 empty] | 66
MnROAD Low Volume Road | 05/03/2021 | MON | Inside | LVR - Inside Lane - 80,000 5 axle semi | 92 | 153 | 0 | 93 | 93 |  | 40 | [8 empty] | 93
MnROAD Low Volume Road | 05/05/2021 | WED | Inside | LVR - Inside Lane - 80,000 5 axle semi | 24 | 39 | 0 | 24 | 24 |  | 40 | [8 empty] | 24
MnROAD Low Volume Road | 05/06/2021 | THU | Inside | LVR - Inside Lane - 80,000 5 axle semi | 30 | 49 | 0 | 30 | 30 |  | 40 | [8 empty] | 30
MnROAD Low Volume Road | 05/11/2021 | TUE | Inside | LVR - Inside Lane - 80,000 5 axle semi | 31 | 51 | 0 | 31 | 31 |  | 40 | [8 empty] | 31
MnROAD Low Volume Road | 05/12/2021 | WED | Inside | LVR - Inside Lane - 80,000 5 axle semi | 83 | 138 | 0 | 84 | 84 |  | 40 | [8 empty] | 84
MnROAD Low Volume Road | 05/13/2021 | THU | Inside | LVR - Inside Lane - 80,000 5 axle semi | 87 | 144 | 0 | 88 | 88 |  | 40 | [8 empty] | 88
MnROAD Low Volume Road | 05/17/2021 | MON | Inside | LVR - Inside Lane - 80,000 5 axle semi | 103 | 171 | 0 | 104 | 104 |  | 40 | [8 empty] | 104
MnROAD Low Volume Road | 05/18/2021 | TUE | Inside | LVR - Inside Lane - 80,000 5 axle semi | 92 | 153 | 0 | 93 | 93 |  | 40 | [8 empty] | 93
MnROAD Low Volume Road | 05/19/2021 | WED | Inside | LVR - Inside Lane - 80,000 5 axle semi | 97 | 161 | 0 | 98 | 98 |  | 40 | [8 empty] | 98
MnROAD Low Volume Road | 05/20/2021 | THU | Inside | LVR - Inside Lane - 80,000 5 axle semi | 97 | 161 | 0 | 98 | 98 |  | 40 | [8 empty] | 98
MnROAD Low Volume Road | 05/24/2021 | MON | Inside | LVR - Inside Lane - 80,000 5 axle semi | 99 | 164 | 0 | 100 | 100 |  | 40 | [8 empty] | 100
MnROAD Low Volume Road | 06/07/2021 | MON | Inside | LVR - Inside Lane - 80,000 5 axle semi | 60 | 100 | 0 | 61 | 61 |  | 40 | [8 empty] | 61
MnROAD Low Volume Road | 06/08/2021 | TUE | Inside | LVR - Inside Lane - 80,000 5 axle semi | 99 | 164 | 0 | 100 | 100 |  | 40 | [8 empty] | 100
MnROAD Low Volume Road | 06/09/2021 | WED | Inside | LVR - Inside Lane - 80,000 5 axle semi | 108 | 179 | 0 | 109 | 109 |  | 40 | [8 empty] | 109
MnROAD Low Volume Road | 06/10/2021 | THU | Inside | LVR - Inside Lane - 80,000 5 axle semi | 96 | 159 | 0 | 97 | 97 |  | 40 | [8 empty] | 97
MnROAD Low Volume Road | 06/11/2021 | FRI | Inside | LVR - Inside Lane - 80,000 5 axle semi | 83 | 138 | 0 | 84 | 84 |  | 40 | [8 empty] | 84
MnROAD Low Volume Road | 06/14/2021 | MON | Inside | LVR - Inside Lane - 80,000 5 axle semi | 96 | 159 | 0 | 97 | 97 |  | 40 | [8 empty] | 97
MnROAD Low Volume Road | 06/22/2021 | TUE | Inside | LVR - Inside Lane - 80,000 5 axle semi | 101 | 167 | 0 | 102 | 102 |  | 40 | [8 empty] | 102
MnROAD Low Volume Road | 06/23/2021 | WED | Inside | LVR - Inside Lane - 80,000 5 axle semi | 106 | 175 | 0 | 107 | 107 |  | 40 | [8 empty] | 107
MnROAD Low Volume Road | 06/24/2021 | THU | Inside | LVR - Inside Lane - 80,000 5 axle semi | 89 | 148 | 0 | 90 | 90 |  | 40 | [8 empty] | 90
MnROAD Low Volume Road | 06/25/2021 | FRI | Inside | LVR - Inside Lane - 80,000 5 axle semi | 83 | 138 | 0 | 84 | 84 |  | 40 | [8 empty] | 84
MnROAD Low Volume Road | 06/28/2021 | MON | Inside | LVR - Inside Lane - 80,000 5 axle semi | 95 | 157 | 0 | 96 | 96 |  | 40 | [8 empty] | 96
MnROAD Low Volume Road | 06/29/2021 | TUE | Inside | LVR - Inside Lane - 80,000 5 axle semi | 79 | 131 | 0 | 80 | 80 |  | 40 | [8 empty] | 80
MnROAD Low Volume Road | 06/30/2021 | WED | Inside | LVR - Inside Lane - 80,000 5 axle semi | 99 | 164 | 0 | 100 | 100 |  | 40 | [8 empty] | 100
MnROAD Low Volume Road | 07/01/2021 | THU | Inside | LVR - Inside Lane - 80,000 5 axle semi | 60 | 100 | 0 | 61 | 61 |  | 40 | [8 empty] | 61
MnROAD Low Volume Road | 07/07/2021 | WED | Inside | LVR - Inside Lane - 80,000 5 axle semi | 99 | 164 | 0 | 100 | 100 |  | 40 | [8 empty] | 100
MnROAD Low Volume Road | 07/08/2021 | THU | Inside | LVR - Inside Lane - 80,000 5 axle semi | 92 | 153 | 0 | 93 | 93 |  | 40 | [8 empty] | 93
MnROAD Low Volume Road | 07/09/2021 | FRI | Inside | LVR - Inside Lane - 80,000 5 axle semi | 92 | 153 | 0 | 93 | 93 |  | 40 | [8 empty] | 93
MnROAD Low Volume Road | 07/12/2021 | MON | Inside | LVR - Inside Lane - 80,000 5 axle semi | 99 | 164 | 0 | 100 | 100 |  | 40 | [8 empty] | 100
MnROAD Low Volume Road | 07/13/2021 | TUE | Inside | LVR - Inside Lane - 80,000 5 axle semi | 62 | 103 | 0 | 63 | 63 |  | 40 | [8 empty] | 63
MnROAD Low Volume Road | 07/14/2021 | WED | Inside | LVR - Inside Lane - 80,000 5 axle semi | 69 | 115 | 0 | 70 | 70 |  | 40 | [8 empty] | 70
MnROAD Low Volume Road | 07/15/2021 | THU | Inside | LVR - Inside Lane - 80,000 5 axle semi | 17 | 28 | 0 | 17 | 17 |  | 40 | [8 empty] | 17
MnROAD Low Volume Road | 07/19/2021 | MON | Inside | LVR - Inside Lane - 80,000 5 axle semi | 33 | 54 | 0 | 33 | 33 |  | 40 | [8 empty] | 33
MnROAD Low Volume Road | 07/20/2021 | TUE | Inside | LVR - Inside Lane - 80,000 5 axle semi | 24 | 39 | 0 | 24 | 24 |  | 40 | [8 empty] | 24
MnROAD Low Volume Road | 07/21/2021 | WED | Inside | LVR - Inside Lane - 80,000 5 axle semi | 24 | 39 | 0 | 24 | 24 |  | 40 | [8 empty] | 24
MnROAD Low Volume Road | 07/22/2021 | THU | Inside | LVR - Inside Lane - 80,000 5 axle semi | 33 | 54 | 0 | 33 | 33 |  | 40 | [8 empty] | 33
MnROAD Low Volume Road | 07/23/2021 | FRI | Inside | LVR - Inside Lane - 80,000 5 axle semi | 79 | 131 | 0 | 80 | 80 |  | 40 | [8 empty] | 80
MnROAD Low Volume Road | 07/26/2021 | MON | Inside | LVR - Inside Lane - 80,000 5 axle semi | 95 | 157 | 0 | 96 | 96 |  | 40 | [8 empty] | 96
MnROAD Low Volume Road | 07/27/2021 | TUE | Inside | LVR - Inside Lane - 80,000 5 axle semi | 82 | 136 | 0 | 83 | 83 |  | 40 | [8 empty] | 83
MnROAD Low Volume Road | 07/28/2021 | WED | Inside | LVR - Inside Lane - 80,000 5 axle semi | 84 | 139 | 0 | 85 | 85 |  | 40 | [8 empty] | 85
MnROAD Low Volume Road | 07/29/2021 | THU | Inside | LVR - Inside Lane - 80,000 5 axle semi | 91 | 151 | 0 | 92 | 92 |  | 40 | [8 empty] | 92
MnROAD Low Volume Road | 08/02/2021 | MON | Inside | LVR - Inside Lane - 80,000 5 axle semi | 106 | 175 | 0 | 107 | 107 |  | 40 | [8 empty] | 107
MnROAD Low Volume Road | 08/03/2021 | TUE | Inside | LVR - Inside Lane - 80,000 5 axle semi | 101 | 167 | 0 | 102 | 102 |  | 40 | [8 empty] | 102
MnROAD Low Volume Road | 08/04/2021 | WED | Inside | LVR - Inside Lane - 80,000 5 axle semi | 77 | 128 | 0 | 78 | 78 |  | 40 | [8 empty] | 78
MnROAD Low Volume Road | 08/05/2021 | THU | Inside | LVR - Inside Lane - 80,000 5 axle semi | 71 | 118 | 0 | 72 | 72 |  | 40 | [8 empty] | 72
MnROAD Low Volume Road | 08/10/2021 | TUE | Inside | LVR - Inside Lane - 80,000 5 axle semi | 93 | 154 | 0 | 94 | 94 |  | 40 | [8 empty] | 94
MnROAD Low Volume Road | 08/11/2021 | WED | Inside | LVR - Inside Lane - 80,000 5 axle semi | 67 | 112 | 0 | 68 | 68 |  | 40 | [8 empty] | 68
MnROAD Low Volume Road | 08/17/2021 | TUE | Inside | LVR - Inside Lane - 80,000 5 axle semi | 51 | 85 | 0 | 52 | 52 |  | 40 | [8 empty] | 52
MnROAD Low Volume Road | 08/18/2021 | WED | Inside | LVR - Inside Lane - 80,000 5 axle semi | 99 | 164 | 0 | 100 | 100 |  | 40 | [8 empty] | 100
MnROAD Low Volume Road | 08/19/2021 | THU | Inside | LVR - Inside Lane - 80,000 5 axle semi | 22 | 36 | 0 | 22 | 22 |  | 40 | [8 empty] | 22
MnROAD Low Volume Road | 08/19/2021 | THU | Inside | LVR - Inside Lane - 80,000 5 axle semi | 22 | 36 | 0 | 22 | 22 |  | 40 | [8 empty] | 22
MnROAD Low Volume Road | 08/23/2021 | MON | Inside | LVR - Inside Lane - 80,000 5 axle semi | 93 | 154 | 0 | 94 | 94 |  | 40 | [8 empty] | 94
MnROAD Low Volume Road | 08/24/2021 | TUE | Inside | LVR - Inside Lane - 80,000 5 axle semi | 111 | 184 | 0 | 112 | 112 |  | 40 | [8 empty] | 112
MnROAD Low Volume Road | 08/25/2021 | WED | Inside | LVR - Inside Lane - 80,000 5 axle semi | 119 | 197 | 0 | 120 | 120 |  | 40 | [8 empty] | 120
MnROAD Low Volume Road | 08/26/2021 | THU | Inside | LVR - Inside Lane - 80,000 5 axle semi | 110 | 182 | 0 | 111 | 111 |  | 40 | [8 empty] | 111
MnROAD Low Volume Road | 08/30/2021 | MON | Inside | LVR - Inside Lane - 80,000 5 axle semi | 119 | 197 | 0 | 120 | 120 |  | 40 | [8 empty] | 120
MnROAD Low Volume Road | 08/31/2021 | TUE | Inside | LVR - Inside Lane - 80,000 5 axle semi | 68 | 113 | 0 | 69 | 69 |  | 40 | [8 empty] | 69
MnROAD Low Volume Road | 09/08/2021 | WED | Inside | LVR - Inside Lane - 80,000 5 axle semi | 119 | 197 | 0 | 120 | 120 |  | 40 | [8 empty] | 120
MnROAD Low Volume Road | 09/09/2021 | THU | Inside | LVR - Inside Lane - 80,000 5 axle semi | 99 | 164 | 0 | 100 | 100 |  | 40 | [8 empty] | 100
MnROAD Low Volume Road | 09/13/2021 | MON | Inside | LVR - Inside Lane - 80,000 5 axle semi | 73 | 121 | 0 | 74 | 74 |  | 40 | [8 empty] | 74
MnROAD Low Volume Road | 09/14/2021 | TUE | Inside | LVR - Inside Lane - 80,000 5 axle semi | 119 | 197 | 0 | 120 | 120 |  | 40 | [8 empty] | 120
MnROAD Low Volume Road | 09/15/2021 | WED | Inside | LVR - Inside Lane - 80,000 5 axle semi | 119 | 197 | 0 | 120 | 120 |  | 40 | [8 empty] | 120
MnROAD Low Volume Road | 09/16/2021 | THU | Inside | LVR - Inside Lane - 80,000 5 axle semi | 85 | 141 | 0 | 86 | 86 |  | 40 | [8 empty] | 86
MnROAD Low Volume Road | 09/17/2021 | FRI | Inside | LVR - Inside Lane - 80,000 5 axle semi | 36 | 59 | 0 | 36 | 36 |  | 40 | [8 empty] | 36
MnROAD Low Volume Road | 09/20/2021 | MON | Inside | LVR - Inside Lane - 80,000 5 axle semi | 121 | 200 | 0 | 122 | 122 |  | 40 | [8 empty] | 122
MnROAD Low Volume Road | 09/21/2021 | TUE | Inside | LVR - Inside Lane - 80,000 5 axle semi | 94 | 156 | 0 | 95 | 95 |  | 40 | [8 empty] | 95
MnROAD Low Volume Road | 09/22/2021 | WED | Inside | LVR - Inside Lane - 80,000 5 axle semi | 117 | 194 | 0 | 118 | 118 |  | 40 | [8 empty] | 118
MnROAD Low Volume Road | 09/23/2021 | THU | Inside | LVR - Inside Lane - 80,000 5 axle semi | 135 | 223 | 0 | 136 | 136 |  | 40 | [8 empty] | 136
MnROAD Low Volume Road | 09/27/2021 | MON | Inside | LVR - Inside Lane - 80,000 5 axle semi | 45 | 74 | 0 | 45 | 45 |  | 40 | [8 empty] | 45
MnROAD Low Volume Road | 09/29/2021 | WED | Inside | LVR - Inside Lane - 80,000 5 axle semi | 63 | 105 | 0 | 64 | 64 |  | 40 | [8 empty] | 64
MnROAD Low Volume Road | 10/01/2021 | FRI | Inside | LVR - Inside Lane - 80,000 5 axle semi | 113 | 187 | 0 | 114 | 114 |  | 40 | [8 empty] | 114
MnROAD Low Volume Road | 10/04/2021 | MON | Inside | LVR - Inside Lane - 80,000 5 axle semi | 83 | 138 | 0 | 84 | 84 |  | 40 | [8 empty] | 84
MnROAD Low Volume Road | 10/05/2021 | TUE | Inside | LVR - Inside Lane - 80,000 5 axle semi | 123 | 203 | 0 | 124 | 124 |  | 40 | [8 empty] | 124
MnROAD Low Volume Road | 10/06/2021 | WED | Inside | LVR - Inside Lane - 80,000 5 axle semi | 91 | 151 | 0 | 92 | 92 |  | 40 | [8 empty] | 92
MnROAD Low Volume Road | 10/07/2021 | THU | Inside | LVR - Inside Lane - 80,000 5 axle semi | 122 | 202 | 0 | 123 | 123 |  | 40 | [8 empty] | 123
MnROAD Low Volume Road | 10/11/2021 | MON | Inside | LVR - Inside Lane - 80,000 5 axle semi | 110 | 182 | 0 | 111 | 111 |  | 40 | [8 empty] | 111
MnROAD Low Volume Road | 10/13/2021 | WED | Inside | LVR - Inside Lane - 80,000 5 axle semi | 120 | 198 | 0 | 121 | 121 |  | 40 | [8 empty] | 121
MnROAD Low Volume Road | 10/15/2021 | FRI | Inside | LVR - Inside Lane - 80,000 5 axle semi | 86 | 143 | 0 | 87 | 87 |  | 40 | [8 empty] | 87
MnROAD Low Volume Road | 10/18/2021 | MON | Inside | LVR - Inside Lane - 80,000 5 axle semi | 113 | 187 | 0 | 114 | 114 |  | 40 | [8 empty] | 114
MnROAD Low Volume Road | 10/19/2021 | TUE | Inside | LVR - Inside Lane - 80,000 5 axle semi | 125 | 207 | 0 | 126 | 126 |  | 40 | [8 empty] | 126
MnROAD Low Volume Road | 10/20/2021 | WED | Inside | LVR - Inside Lane - 80,000 5 axle semi | 57 | 95 | 0 | 58 | 58 |  | 40 | [8 empty] | 58
MnROAD Low Volume Road | 10/21/2021 | THU | Inside | LVR - Inside Lane - 80,000 5 axle semi | 62 | 103 | 0 | 63 | 63 |  | 40 | [8 empty] | 63
MnROAD Low Volume Road | 10/26/2021 | TUE | Inside | LVR - Inside Lane - 80,000 5 axle semi | 125 | 207 | 0 | 126 | 126 |  | 40 | [8 empty] | 126
MnROAD Low Volume Road | 10/28/2021 | THU | Inside | LVR - Inside Lane - 80,000 5 axle semi | 130 | 215 | 0 | 131 | 131 |  | 40 | [8 empty] | 131
MnROAD Low Volume Road | 10/29/2021 | FRI | Inside | LVR - Inside Lane - 80,000 5 axle semi | 119 | 197 | 0 | 120 | 120 |  | 40 | [8 empty] | 120
MnROAD Low Volume Road | 11/04/2021 | THU | Inside | LVR - Inside Lane - 80,000 5 axle semi | 61 | 102 | 0 | 62 | 62 |  | 40 | [8 empty] | 62
MnROAD Low Volume Road | 11/15/2021 | MON | Inside | LVR - Inside Lane - 80,000 5 axle semi | 127 | 210 | 0 | 128 | 128 |  | 40 | [8 empty] | 128
MnROAD Low Volume Road | 11/16/2021 | TUE | Inside | LVR - Inside Lane - 80,000 5 axle semi | 104 | 172 | 0 | 105 | 105 |  | 40 | [8 empty] | 105
MnROAD Low Volume Road | 11/17/2021 | WED | Inside | LVR - Inside Lane - 80,000 5 axle semi | 133 | 220 | 0 | 134 | 134 |  | 40 | [8 empty] | 134
MnROAD Low Volume Road | 11/22/2021 | MON | Inside | LVR - Inside Lane - 80,000 5 axle semi | 121 | 200 | 0 | 122 | 122 |  | 40 | [8 empty] | 122
MnROAD Low Volume Road | 11/23/2021 | TUE | Inside | LVR - Inside Lane - 80,000 5 axle semi | 129 | 213 | 0 | 130 | 130 |  | 40 | [8 empty] | 130
MnROAD Low Volume Road | 11/24/2021 | WED | Inside | LVR - Inside Lane - 80,000 5 axle semi | 126 | 208 | 0 | 127 | 127 |  | 40 | [8 empty] | 127
MnROAD Low Volume Road | 11/29/2021 | MON | Inside | LVR - Inside Lane - 80,000 5 axle semi | 111 | 184 | 0 | 112 | 112 |  | 40 | [8 empty] | 112
MnROAD Low Volume Road | 11/30/2021 | TUE | Inside | LVR - Inside Lane - 80,000 5 axle semi | 129 | 213 | 0 | 130 | 130 |  | 40 | [8 empty] | 130
MnROAD Low Volume Road | 12/01/2021 | WED | Inside | LVR - Inside Lane - 80,000 5 axle semi | 127 | 210 | 0 | 128 | 128 |  | 40 | [8 empty] | 128
MnROAD Low Volume Road | 12/02/2021 | THU | Inside | LVR - Inside Lane - 80,000 5 axle semi | 128 | 212 | 0 | 129 | 129 |  | 40 | [8 empty] | 129
MnROAD Low Volume Road | 12/06/2021 | MON | Inside | LVR - Inside Lane - 80,000 5 axle semi | 124 | 205 | 0 | 125 | 125 |  | 40 | [8 empty] | 125
MnROAD Low Volume Road | 12/07/2021 | TUE | Inside | LVR - Inside Lane - 80,000 5 axle semi | 114 | 189 | 0 | 115 | 115 |  | 40 | [8 empty] | 115
MnROAD Low Volume Road | 12/08/2021 | WED | Inside | LVR - Inside Lane - 80,000 5 axle semi | 66 | 110 | 0 | 67 | 67 |  | 40 | [8 empty] | 67
MnROAD Low Volume Road | 12/09/2021 | THU | Inside | LVR - Inside Lane - 80,000 5 axle semi | 129 | 213 | 0 | 130 | 130 |  | 40 | [8 empty] | 130
MnROAD Low Volume Road | 12/10/2021 | FRI | Inside | LVR - Inside Lane - 80,000 5 axle semi | 63 | 105 | 0 | 64 | 64 |  | 40 | [8 empty] | 64
MnROAD Low Volume Road | 12/14/2021 | TUE | Inside | LVR - Inside Lane - 80,000 5 axle semi | 124 | 205 | 0 | 125 | 125 |  | 40 | [8 empty] | 125
MnROAD Low Volume Road | 12/15/2021 | WED | Inside | LVR - Inside Lane - 80,000 5 axle semi | 126 | 208 | 0 | 127 | 127 |  | 40 | [8 empty] | 127
MnROAD Low Volume Road | 12/16/2021 | THU | Inside | LVR - Inside Lane - 80,000 5 axle semi | 111 | 184 | 0 | 112 | 112 |  | 40 | [8 empty] | 112
MnROAD Low Volume Road | 12/21/2021 | TUE | Inside | LVR - Inside Lane - 80,000 5 axle semi | 127 | 210 | 0 | 128 | 128 |  | 40 | [8 empty] | 128
MnROAD Low Volume Road | 12/22/2021 | WED | Inside | LVR - Inside Lane - 80,000 5 axle semi | 99 | 164 | 0 | 100 | 100 |  | 40 | [8 empty] | 100
MnROAD Low Volume Road | 12/23/2021 | THU | Inside | LVR - Inside Lane - 80,000 5 axle semi | 96 | 159 | 0 | 97 | 97 |  | 40 | [8 empty] | 97
MnROAD Low Volume Road | 12/28/2021 | TUE | Inside | LVR - Inside Lane - 80,000 5 axle semi | 51 | 85 | 0 | 52 | 52 |  | 40 | [8 empty] | 52
MnROAD Low Volume Road | 12/30/2021 | THU | Inside | LVR - Inside Lane - 80,000 5 axle semi | 119 | 197 | 0 | 120 | 120 |  | 40 | [8 empty] | 120
MnROAD Low Volume Road | 01/03/2022 | MON | Inside | LVR - Inside Lane - 80,000 5 axle semi | 120 | 198 | 0 | 121 | 121 |  | 40 | [8 empty] | 121
MnROAD Low Volume Road | 01/06/2022 | THU | Inside | LVR - Inside Lane - 80,000 5 axle semi | 111 | 184 | 0 | 112 | 112 |  | 40 | [8 empty] | 112
MnROAD Low Volume Road | 01/07/2022 | FRI | Inside | LVR - Inside Lane - 80,000 5 axle semi | 89 | 148 | 0 | 90 | 90 |  | 40 | [8 empty] | 90
MnROAD Low Volume Road | 01/11/2022 | TUE | Inside | LVR - Inside Lane - 80,000 5 axle semi | 129 | 213 | 0 | 130 | 130 |  | 40 | [8 empty] | 130
MnROAD Low Volume Road | 01/12/2022 | WED | Inside | LVR - Inside Lane - 80,000 5 axle semi | 119 | 197 | 0 | 120 | 120 |  | 40 | [8 empty] | 120
MnROAD Low Volume Road | 01/13/2022 | THU | Inside | LVR - Inside Lane - 80,000 5 axle semi | 110 | 182 | 0 | 111 | 111 |  | 40 | [8 empty] | 111
MnROAD Low Volume Road | 01/19/2022 | WED | Inside | LVR - Inside Lane - 80,000 5 axle semi | 121 | 200 | 0 | 122 | 122 |  | 40 | [8 empty] | 122
MnROAD Low Volume Road | 01/20/2022 | THU | Inside | LVR - Inside Lane - 80,000 5 axle semi | 119 | 197 | 0 | 120 | 120 |  | 40 | [8 empty] | 120
MnROAD Low Volume Road | 01/21/2022 | FRI | Inside | LVR - Inside Lane - 80,000 5 axle semi | 99 | 164 | 0 | 100 | 100 |  | 40 | [8 empty] | 100
MnROAD Low Volume Road | 01/25/2022 | TUE | Inside | LVR - Inside Lane - 80,000 5 axle semi | 122 | 202 | 0 | 123 | 123 |  | 40 | [8 empty] | 123
MnROAD Low Volume Road | 01/26/2022 | WED | Inside | LVR - Inside Lane - 80,000 5 axle semi | 124 | 205 | 0 | 125 | 125 |  | 40 | [8 empty] | 125
MnROAD Low Volume Road | 01/27/2022 | THU | Inside | LVR - Inside Lane - 80,000 5 axle semi | 114 | 189 | 0 | 115 | 115 |  | 40 | [8 empty] | 115
MnROAD Low Volume Road | 01/31/2022 | MON | Inside | LVR - Inside Lane - 80,000 5 axle semi | 114 | 189 | 0 | 115 | 115 |  | 40 | [8 empty] | 115
MnROAD Low Volume Road | 02/01/2022 | TUE | Inside | LVR - Inside Lane - 80,000 5 axle semi | 123 | 203 | 0 | 124 | 124 |  | 40 | [8 empty] | 124
MnROAD Low Volume Road | 02/02/2022 | WED | Inside | LVR - Inside Lane - 80,000 5 axle semi | 107 | 177 | 0 | 108 | 108 |  | 40 | [8 empty] | 108
MnROAD Low Volume Road | 03/02/2022 | WED | Inside | LVR - Inside Lane - 80,000 5 axle semi | 89 | 148 | 0 | 90 | 90 |  | 40 | [8 empty] | 90
MnROAD Low Volume Road | 03/03/2022 | THU | Inside | LVR - Inside Lane - 80,000 5 axle semi | 109 | 180 | 0 | 110 | 110 |  | 40 | [8 empty] | 110
MnROAD Low Volume Road | 03/04/2022 | FRI | Inside | LVR - Inside Lane - 80,000 5 axle semi | 92 | 153 | 0 | 93 | 93 |  | 40 | [8 empty] | 93
MnROAD Low Volume Road | 03/08/2022 | TUE | Inside | LVR - Inside Lane - 80,000 5 axle semi | 119 | 197 | 0 | 120 | 120 |  | 40 | [8 empty] | 120
MnROAD Low Volume Road | 03/09/2022 | WED | Inside | LVR - Inside Lane - 80,000 5 axle semi | 121 | 200 | 0 | 122 | 122 |  | 40 | [8 empty] | 122
MnROAD Low Volume Road | 03/16/2022 | WED | Inside | LVR - Inside Lane - 80,000 5 axle semi | 79 | 131 | 0 | 80 | 80 |  | 40 | [8 empty] | 80
MnROAD Low Volume Road | 03/17/2022 | THU | Inside | LVR - Inside Lane - 80,000 5 axle semi | 111 | 184 | 0 | 112 | 112 |  | 40 | [8 empty] | 112
MnROAD Low Volume Road | 03/21/2022 | MON | Inside | LVR - Inside Lane - 80,000 5 axle semi | 103 | 171 | 0 | 104 | 104 |  | 40 | [8 empty] | 104
MnROAD Low Volume Road | 03/22/2022 | TUE | Inside | LVR - Inside Lane - 80,000 5 axle semi | 95 | 157 | 0 | 96 | 96 |  | 40 | [8 empty] | 96
MnROAD Low Volume Road | 03/23/2022 | WED | Inside | LVR - Inside Lane - 80,000 5 axle semi | 96 | 159 | 0 | 97 | 97 |  | 40 | [8 empty] | 97
MnROAD Low Volume Road | 03/24/2022 | THU | Inside | LVR - Inside Lane - 80,000 5 axle semi | 81 | 134 | 0 | 82 | 82 |  | 40 | [8 empty] | 82
MnROAD Low Volume Road | 04/04/2022 | MON | Inside | LVR - Inside Lane - 80,000 5 axle semi | 103 | 171 | 0 | 104 | 104 |  | 40 | [8 empty] | 104
MnROAD Low Volume Road | 04/05/2022 | TUE | Inside | LVR - Inside Lane - 80,000 5 axle semi | 79 | 131 | 0 | 80 | 80 |  | 40 | [8 empty] | 80
MnROAD Low Volume Road | 04/06/2022 | WED | Inside | LVR - Inside Lane - 80,000 5 axle semi | 122 | 202 | 0 | 123 | 123 |  | 40 | [8 empty] | 123
MnROAD Low Volume Road | 04/07/2022 | THU | Inside | LVR - Inside Lane - 80,000 5 axle semi | 78 | 130 | 0 | 79 | 79 |  | 40 | [8 empty] | 79
MnROAD Low Volume Road | 04/11/2022 | MON | Inside | LVR - Inside Lane - 80,000 5 axle semi | 110 | 182 | 0 | 111 | 111 |  | 40 | [8 empty] | 111
MnROAD Low Volume Road | 04/12/2022 | TUE | Inside | LVR - Inside Lane - 80,000 5 axle semi | 119 | 197 | 0 | 120 | 120 |  | 40 | [8 empty] | 120
MnROAD Low Volume Road | 04/13/2022 | WED | Inside | LVR - Inside Lane - 80,000 5 axle semi | 126 | 208 | 0 | 127 | 127 |  | 40 | [8 empty] | 127
MnROAD Low Volume Road | 04/18/2022 | MON | Inside | LVR - Inside Lane - 80,000 5 axle semi | 105 | 174 | 0 | 106 | 106 |  | 40 | [8 empty] | 106
MnROAD Low Volume Road | 04/19/2022 | TUE | Inside | LVR - Inside Lane - 80,000 5 axle semi | 122 | 202 | 0 | 123 | 123 |  | 40 | [8 empty] | 123
MnROAD Low Volume Road | 04/20/2022 | WED | Inside | LVR - Inside Lane - 80,000 5 axle semi | 89 | 148 | 0 | 90 | 90 |  | 40 | [8 empty] | 90
MnROAD Low Volume Road | 04/25/2022 | MON | Inside | LVR - Inside Lane - 80,000 5 axle semi | 45 | 74 | 0 | 45 | 45 |  | 40 | [8 empty] | 45
MnROAD Low Volume Road | 05/10/2022 | TUE | Inside | LVR - Inside Lane - 80,000 5 axle semi | 73 | 121 | 0 | 74 | 74 |  | 40 | [8 empty] | 74
MnROAD Low Volume Road | 05/11/2022 | WED | Inside | LVR - Inside Lane - 80,000 5 axle semi | 63 | 105 | 0 | 64 | 64 |  | 40 | [8 empty] | 64
MnROAD Low Volume Road | 05/12/2022 | THU | Inside | LVR - Inside Lane - 80,000 5 axle semi | 71 | 118 | 0 | 72 | 72 |  | 40 | [8 empty] | 72
MnROAD Low Volume Road | 05/16/2022 | MON | Inside | LVR - Inside Lane - 80,000 5 axle semi | 26 | 43 | 0 | 26 | 26 |  | 40 | [8 empty] | 26
MnROAD Low Volume Road | 05/17/2022 | TUE | Inside | LVR - Inside Lane - 80,000 5 axle semi | 29 | 48 | 0 | 29 | 29 |  | 40 | [8 empty] | 29
MnROAD Low Volume Road | 05/18/2022 | WED | Inside | LVR - Inside Lane - 80,000 5 axle semi | 74 | 123 | 0 | 75 | 75 |  | 40 | [8 empty] | 75
MnROAD Low Volume Road | 05/19/2022 | THU | Inside | LVR - Inside Lane - 80,000 5 axle semi | 12 | 20 | 0 | 12 | 12 |  | 40 | [8 empty] | 12
MnROAD Low Volume Road | 05/25/2022 | WED | Inside | LVR - Inside Lane - 80,000 5 axle semi | 67 | 112 | 0 | 68 | 68 |  | 40 | [8 empty] | 68
MnROAD Low Volume Road | 05/26/2022 | THU | Inside | LVR - Inside Lane - 80,000 5 axle semi | 71 | 118 | 0 | 72 | 72 |  | 40 | [8 empty] | 72
MnROAD Low Volume Road | 06/06/2022 | MON | Inside | LVR - Inside Lane - 80,000 5 axle semi | 36 | 59 | 0 | 36 | 36 |  | 40 | [8 empty] | 36
MnROAD Low Volume Road | 06/07/2022 | TUE | Inside | LVR - Inside Lane - 80,000 5 axle semi | 21 | 34 | 0 | 21 | 21 |  | 40 | [8 empty] | 21
MnROAD Low Volume Road | 08/19/2022 | FRI | Inside | LVR - Inside Lane - 80,000 5 axle semi | 92 | 153 | 0 | 93 | 93 |  | 40 | [8 empty] | 93
MnROAD Low Volume Road | 08/22/2022 | MON | Inside | LVR - Inside Lane - 80,000 5 axle semi | 23 | 38 | 0 | 23 | 23 |  | 40 | [8 empty] | 23
MnROAD Low Volume Road | 09/28/2022 | WED | Inside | LVR - Inside Lane - 80,000 5 axle semi | 68 | 113 | 1 | 69 | 70 |  | 40 | [8 empty] | 69
MnROAD Low Volume Road | 09/29/2022 | THU | Inside | LVR - Inside Lane - 80,000 5 axle semi | 61 | 102 | 2 | 62 | 64 |  | 40 | [8 empty] | 62
MnROAD Low Volume Road | 10/03/2022 | MON | Inside | LVR - Inside Lane - 80,000 5 axle semi | 16 | 26 | 3 | 16 | 19 |  | 40 | [8 empty] | 16
MnROAD Low Volume Road | 10/10/2022 | MON | Inside | LVR - Inside Lane - 80,000 5 axle semi | 45 | 74 | 4 | 45 | 49 |  | 40 | [8 empty] | 45
MnROAD Low Volume Road | 11/15/2022 | TUE | Inside | LVR - Inside Lane - 80,000 5 axle semi | 101 | 167 | 5 | 102 | 107 |  | 40 | [8 empty] | 102
MnROAD Low Volume Road | 11/16/2022 | WED | Inside | LVR - Inside Lane - 80,000 5 axle semi | 102 | 169 | 6 | 103 | 109 |  | 40 | [8 empty] | 103
MnROAD Low Volume Road | 11/17/2022 | THU | Inside | LVR - Inside Lane - 80,000 5 axle semi | 87 | 144 | 7 | 88 | 95 |  | 40 | [8 empty] | 88
MnROAD Low Volume Road | 11/21/2022 | MON | Inside | LVR - Inside Lane - 80,000 5 axle semi | 99 | 164 | 8 | 100 | 108 |  | 40 | [8 empty] | 100
MnROAD Low Volume Road | 11/22/2022 | TUE | Inside | LVR - Inside Lane - 80,000 5 axle semi | 112 | 185 | 9 | 113 | 122 |  | 40 | [8 empty] | 113
MnROAD Low Volume Road | 11/23/2022 | WED | Inside | LVR - Inside Lane - 80,000 5 axle semi | 44 | 72 | 10 | 44 | 54 |  | 40 | [8 empty] | 44
MnROAD Low Volume Road | 12/07/2022 | WED | Inside | LVR - Inside Lane - 80,000 5 axle semi | 37 | 61 | 11 | 37 | 48 |  | 40 | [8 empty] | 37
MnROAD Low Volume Road | 12/08/2022 | THU | Inside | LVR - Inside Lane - 80,000 5 axle semi | 59 | 98 | 12 | 60 | 72 |  | 40 | [8 empty] | 60
MnROAD Low Volume Road | 12/12/2022 | MON | Inside | LVR - Inside Lane - 80,000 5 axle semi | 45 | 74 | 13 | 45 | 58 |  | 40 | [8 empty] | 45
MnROAD Low Volume Road | 12/13/2022 | TUE | Inside | LVR - Inside Lane - 80,000 5 axle semi | 15 | 25 | 14 | 15 | 29 |  | 40 | [8 empty] | 15
MnROAD Mainline - Interstate 94 | 01/01/1994 | SAT | Driving | Vehicles on all day | 364 | 571 | 7676 | 388 | 8064 |  | 70 | 1 | 6231 | 1384 | 17 | 42 | 10 | 0 | 7 | 304 | 2 | 6 | 0 | 0 | 60 | 0
MnROAD Mainline - Interstate 94 | 01/01/1994 | SAT | Passing | Vehicles on all day | 57 | 89 | 3511 | 58 | 3569 |  | 70 |  | 2952 | 545 | 2 | 7 | 0 | 0 | 1 | 47 | 0 | 1 | 0 | 0 | 14 | 0
MnROAD Mainline - Interstate 94 | 01/02/1994 | SUN | Driving | Vehicles on all day | 451 | 635 | 9334 | 376 | 9710 |  | 70 |  | 7423 | 1839 | 16 | 21 | 12 | 1 | 10 | 272 | 0 | 40 | 4 | 0 | 72 | 0
MnROAD Mainline - Interstate 94 | 01/02/1994 | SUN | Passing | Vehicles on all day | 60 | 89 | 5924 | 56 | 5980 |  | 70 | 6 | 4834 | 1047 | 5 | 6 | 4 | 0 | 1 | 38 | 0 | 0 | 1 | 1 | 37 | 0
MnROAD Mainline - Interstate 94 | 01/03/1994 | MON | Driving | Vehicles on all day | 1303 | 1942 | 8627 | 1372 | 9999 |  | 70 | 3 | 6712 | 1784 | 66 | 185 | 37 | 3 | 60 | 943 | 17 | 52 | 4 | 5 | 128 | 0
MnROAD Mainline - Interstate 94 | 01/03/1994 | MON | Passing | Vehicles on all day | 269 | 420 | 5999 | 273 | 6272 |  | 70 | 3 | 4784 | 1149 | 20 | 11 | 9 | 2 | 5 | 216 | 5 | 2 | 2 | 1 | 63 | 0
MnROAD Mainline - Interstate 94 | 01/04/1994 | TUE | Driving | Vehicles on all day | 1654 | 2438 | 7882 | 1673 | 9555 |  | 70 | 1 | 6037 | 1694 | 108 | 167 | 46 | 8 | 74 | 1148 | 29 | 80 | 10 | 3 | 150 | 0
MnROAD Mainline - Interstate 94 | 01/04/1994 | TUE | Passing | Vehicles on all day | 302 | 479 | 5123 | 317 | 5440 |  | 70 | 3 | 4136 | 932 | 20 | 9 | 9 | 2 | 13 | 256 | 6 | 2 | 0 | 0 | 52 | 0
MnROAD Mainline - Interstate 94 | 01/05/1994 | WED | Driving | Vehicles on all day | 1626 | 2431 | 7806 | 1702 | 9508 |  | 70 |  | 5905 | 1772 | 92 | 192 | 51 | 4 | 74 | 1184 | 31 | 61 | 7 | 6 | 129 | 0
MnROAD Mainline - Interstate 94 | 01/05/1994 | WED | Passing | Vehicles on all day | 358 | 561 | 5468 | 357 | 5825 |  | 70 | 4 | 4410 | 993 | 14 | 14 | 12 | 1 | 6 | 299 | 3 | 7 | 1 | 0 | 61 | 0
MnROAD Mainline - Interstate 94 | 01/06/1994 | THU | Driving | Vehicles on all day | 1579 | 2345 | 9265 | 1637 | 10902 |  | 70 | 1 | 6878 | 2220 | 89 | 184 | 42 | 4 | 97 | 1127 | 17 | 66 | 5 | 6 | 166 | 0
MnROAD Mainline - Interstate 94 | 01/06/1994 | THU | Passing | Vehicles on all day | 418 | 671 | 7515 | 442 | 7957 |  | 70 | 7 | 6015 | 1417 | 16 | 25 | 9 | 1 | 11 | 371 | 8 | 0 | 0 | 1 | 76 | 0
MnROAD Mainline - Interstate 94 | 01/07/1994 | FRI | Driving | Vehicles on all day | 907 | 1357 | 8966 | 918 | 9884 |  | 70 | 1 | 6981 | 1879 | 48 | 88 | 34 | 7 | 29 | 656 | 12 | 37 | 2 | 5 | 105 | 0
MnROAD Mainline - Interstate 94 | 01/07/1994 | FRI | Passing | Vehicles on all day | 192 | 301 | 6032 | 203 | 6235 |  | 70 | 12 | 4894 | 1089 | 7 | 14 | 8 | 3 | 3 | 156 | 10 | 1 | 0 | 1 | 37 | 0
MnROAD Mainline - Interstate 94 | 01/08/1994 | SAT | Driving | Vehicles on all day | 364 | 571 | 7676 | 388 | 8064 |  | 70 | 1 | 6231 | 1384 | 17 | 42 | 10 | 0 | 7 | 304 | 2 | 6 | 0 | 0 | 60 | 0
MnROAD Mainline - Interstate 94 | 01/08/1994 | SAT | Passing | Vehicles on all day | 57 | 89 | 3511 | 58 | 3569 |  | 70 |  | 2952 | 545 | 2 | 7 | 0 | 0 | 1 | 47 | 0 | 1 | 0 | 0 | 14 | 0
MnROAD Mainline - Interstate 94 | 01/09/1994 | SUN | Driving | Vehicles on all day | 451 | 635 | 9334 | 376 | 9710 |  | 70 |  | 7423 | 1839 | 16 | 21 | 12 | 1 | 10 | 272 | 0 | 40 | 4 | 0 | 72 | 0
MnROAD Mainline - Interstate 94 | 01/09/1994 | SUN | Passing | Vehicles on all day | 60 | 89 | 5924 | 56 | 5980 |  | 70 | 6 | 4834 | 1047 | 5 | 6 | 4 | 0 | 1 | 38 | 0 | 0 | 1 | 1 | 37 | 0
MnROAD Mainline - Interstate 94 | 01/10/1994 | MON | Driving | Vehicles on all day | 1303 | 1942 | 8627 | 1372 | 9999 |  | 70 | 3 | 6712 | 1784 | 66 | 185 | 37 | 3 | 60 | 943 | 17 | 52 | 4 | 5 | 128 | 0
MnROAD Mainline - Interstate 94 | 01/10/1994 | MON | Passing | Vehicles on all day | 269 | 420 | 5999 | 273 | 6272 |  | 70 | 3 | 4784 | 1149 | 20 | 11 | 9 | 2 | 5 | 216 | 5 | 2 | 2 | 1 | 63 | 0
MnROAD Mainline - Interstate 94 | 01/11/1994 | TUE | Driving | Vehicles on all day | 1654 | 2438 | 7882 | 1673 | 9555 |  | 70 | 1 | 6037 | 1694 | 108 | 167 | 46 | 8 | 74 | 1148 | 29 | 80 | 10 | 3 | 150 | 0
MnROAD Mainline - Interstate 94 | 01/11/1994 | TUE | Passing | Vehicles on all day | 302 | 479 | 5123 | 317 | 5440 |  | 70 | 3 | 4136 | 932 | 20 | 9 | 9 | 2 | 13 | 256 | 6 | 2 | 0 | 0 | 52 | 0
MnROAD Mainline - Interstate 94 | 01/12/1994 | WED | Driving | Vehicles on all day | 1626 | 2431 | 7806 | 1702 | 9508 |  | 70 |  | 5905 | 1772 | 92 | 192 | 51 | 4 | 74 | 1184 | 31 | 61 | 7 | 6 | 129 | 0
MnROAD Mainline - Interstate 94 | 01/12/1994 | WED | Passing | Vehicles on all day | 358 | 561 | 5468 | 357 | 5825 |  | 70 | 4 | 4410 | 993 | 14 | 14 | 12 | 1 | 6 | 299 | 3 | 7 | 1 | 0 | 61 | 0
MnROAD Mainline - Interstate 94 | 01/13/1994 | THU | Driving | Vehicles on all day | 1579 | 2345 | 9265 | 1637 | 10902 |  | 70 | 1 | 6878 | 2220 | 89 | 184 | 42 | 4 | 97 | 1127 | 17 | 66 | 5 | 6 | 166 | 0
MnROAD Mainline - Interstate 94 | 01/13/1994 | THU | Passing | Vehicles on all day | 418 | 671 | 7515 | 442 | 7957 |  | 70 | 7 | 6015 | 1417 | 16 | 25 | 9 | 1 | 11 | 371 | 8 | 0 | 0 | 1 | 76 | 0
MnROAD Mainline - Interstate 94 | 01/14/1994 | FRI | Driving | Vehicles on all day | 907 | 1357 | 8966 | 918 | 9884 |  | 70 | 1 | 6981 | 1879 | 48 | 88 | 34 | 7 | 29 | 656 | 12 | 37 | 2 | 5 | 105 | 0
MnROAD Mainline - Interstate 94 | 01/14/1994 | FRI | Passing | Vehicles on all day | 192 | 301 | 6032 | 203 | 6235 |  | 70 | 12 | 4894 | 1089 | 7 | 14 | 8 | 3 | 3 | 156 | 10 | 1 | 0 | 1 | 37 | 0
MnROAD Mainline - Interstate 94 | 01/15/1994 | SAT | Driving | Vehicles on all day | 364 | 571 | 7676 | 388 | 8064 |  | 70 | 1 | 6231 | 1384 | 17 | 42 | 10 | 0 | 7 | 304 | 2 | 6 | 0 | 0 | 60 | 0
MnROAD Mainline - Interstate 94 | 01/15/1994 | SAT | Passing | Vehicles on all day | 57 | 89 | 3511 | 58 | 3569 |  | 70 |  | 2952 | 545 | 2 | 7 | 0 | 0 | 1 | 47 | 0 | 1 | 0 | 0 | 14 | 0
MnROAD Mainline - Interstate 94 | 01/16/1994 | SUN | Driving | Vehicles on all day | 451 | 635 | 9334 | 376 | 9710 |  | 70 |  | 7423 | 1839 | 16 | 21 | 12 | 1 | 10 | 272 | 0 | 40 | 4 | 0 | 72 | 0
MnROAD Mainline - Interstate 94 | 01/16/1994 | SUN | Passing | Vehicles on all day | 60 | 89 | 5924 | 56 | 5980 |  | 70 | 6 | 4834 | 1047 | 5 | 6 | 4 | 0 | 1 | 38 | 0 | 0 | 1 | 1 | 37 | 0
MnROAD Mainline - Interstate 94 | 01/17/1994 | MON | Driving | Vehicles on all day | 1303 | 1942 | 8627 | 1372 | 9999 |  | 70 | 3 | 6712 | 1784 | 66 | 185 | 37 | 3 | 60 | 943 | 17 | 52 | 4 | 5 | 128 | 0
MnROAD Mainline - Interstate 94 | 01/17/1994 | MON | Passing | Vehicles on all day | 269 | 420 | 5999 | 273 | 6272 |  | 70 | 3 | 4784 | 1149 | 20 | 11 | 9 | 2 | 5 | 216 | 5 | 2 | 2 | 1 | 63 | 0
MnROAD Mainline - Interstate 94 | 01/18/1994 | TUE | Driving | Vehicles on all day | 1654 | 2438 | 7882 | 1673 | 9555 |  | 70 | 1 | 6037 | 1694 | 108 | 167 | 46 | 8 | 74 | 1148 | 29 | 80 | 10 | 3 | 150 | 0
MnROAD Mainline - Interstate 94 | 01/18/1994 | TUE | Passing | Vehicles on all day | 302 | 479 | 5123 | 317 | 5440 |  | 70 | 3 | 4136 | 932 | 20 | 9 | 9 | 2 | 13 | 256 | 6 | 2 | 0 | 0 | 52 | 0
MnROAD Mainline - Interstate 94 | 01/19/1994 | WED | Driving | Vehicles on all day | 1626 | 2431 | 7806 | 1702 | 9508 |  | 70 |  | 5905 | 1772 | 92 | 192 | 51 | 4 | 74 | 1184 | 31 | 61 | 7 | 6 | 129 | 0
MnROAD Mainline - Interstate 94 | 01/19/1994 | WED | Passing | Vehicles on all day | 358 | 561 | 5468 | 357 | 5825 |  | 70 | 4 | 4410 | 993 | 14 | 14 | 12 | 1 | 6 | 299 | 3 | 7 | 1 | 0 | 61 | 0
MnROAD Mainline - Interstate 94 | 01/20/1994 | THU | Driving | Vehicles on all day | 1579 | 2345 | 9265 | 1637 | 10902 |  | 70 | 1 | 6878 | 2220 | 89 | 184 | 42 | 4 | 97 | 1127 | 17 | 66 | 5 | 6 | 166 | 0
MnROAD Mainline - Interstate 94 | 01/20/1994 | THU | Passing | Vehicles on all day | 418 | 671 | 7515 | 442 | 7957 |  | 70 | 7 | 6015 | 1417 | 16 | 25 | 9 | 1 | 11 | 371 | 8 | 0 | 0 | 1 | 76 | 0
MnROAD Mainline - Interstate 94 | 01/21/1994 | FRI | Driving | Vehicles on all day | 907 | 1357 | 8966 | 918 | 9884 |  | 70 | 1 | 6981 | 1879 | 48 | 88 | 34 | 7 | 29 | 656 | 12 | 37 | 2 | 5 | 105 | 0
MnROAD Mainline - Interstate 94 | 01/21/1994 | FRI | Passing | Vehicles on all day | 192 | 301 | 6032 | 203 | 6235 |  | 70 | 12 | 4894 | 1089 | 7 | 14 | 8 | 3 | 3 | 156 | 10 | 1 | 0 | 1 | 37 | 0
MnROAD Mainline - Interstate 94 | 01/22/1994 | SAT | Driving | Vehicles on all day | 364 | 571 | 7676 | 388 | 8064 |  | 70 | 1 | 6231 | 1384 | 17 | 42 | 10 | 0 | 7 | 304 | 2 | 6 | 0 | 0 | 60 | 0
MnROAD Mainline - Interstate 94 | 01/22/1994 | SAT | Passing | Vehicles on all day | 57 | 89 | 3511 | 58 | 3569 |  | 70 |  | 2952 | 545 | 2 | 7 | 0 | 0 | 1 | 47 | 0 | 1 | 0 | 0 | 14 | 0
MnROAD Mainline - Interstate 94 | 01/23/1994 | SUN | Driving | Vehicles on all day | 451 | 635 | 9334 | 376 | 9710 |  | 70 |  | 7423 | 1839 | 16 | 21 | 12 | 1 | 10 | 272 | 0 | 40 | 4 | 0 | 72 | 0
MnROAD Mainline - Interstate 94 | 01/23/1994 | SUN | Passing | Vehicles on all day | 60 | 89 | 5924 | 56 | 5980 |  | 70 | 6 | 4834 | 1047 | 5 | 6 | 4 | 0 | 1 | 38 | 0 | 0 | 1 | 1 | 37 | 0
MnROAD Mainline - Interstate 94 | 01/24/1994 | MON | Driving | Vehicles on all day | 1303 | 1942 | 8627 | 1372 | 9999 |  | 70 | 3 | 6712 | 1784 | 66 | 185 | 37 | 3 | 60 | 943 | 17 | 52 | 4 | 5 | 128 | 0
MnROAD Mainline - Interstate 94 | 01/24/1994 | MON | Passing | Vehicles on all day | 269 | 420 | 5999 | 273 | 6272 |  | 70 | 3 | 4784 | 1149 | 20 | 11 | 9 | 2 | 5 | 216 | 5 | 2 | 2 | 1 | 63 | 0
MnROAD Mainline - Interstate 94 | 01/25/1994 | TUE | Driving | Vehicles on all day | 1654 | 2438 | 7882 | 1673 | 9555 |  | 70 | 1 | 6037 | 1694 | 108 | 167 | 46 | 8 | 74 | 1148 | 29 | 80 | 10 | 3 | 150 | 0
MnROAD Mainline - Interstate 94 | 01/25/1994 | TUE | Passing | Vehicles on all day | 302 | 479 | 5123 | 317 | 5440 |  | 70 | 3 | 4136 | 932 | 20 | 9 | 9 | 2 | 13 | 256 | 6 | 2 | 0 | 0 | 52 | 0
MnROAD Mainline - Interstate 94 | 01/26/1994 | WED | Driving | Vehicles on all day | 1626 | 2431 | 7806 | 1702 | 9508 |  | 70 |  | 5905 | 1772 | 92 | 192 | 51 | 4 | 74 | 1184 | 31 | 61 | 7 | 6 | 129 | 0
MnROAD Mainline - Interstate 94 | 01/26/1994 | WED | Passing | Vehicles on all day | 358 | 561 | 5468 | 357 | 5825 |  | 70 | 4 | 4410 | 993 | 14 | 14 | 12 | 1 | 6 | 299 | 3 | 7 | 1 | 0 | 61 | 0
MnROAD Mainline - Interstate 94 | 01/27/1994 | THU | Driving | Vehicles on all day | 1579 | 2345 | 9265 | 1637 | 10902 |  | 70 | 1 | 6878 | 2220 | 89 | 184 | 42 | 4 | 97 | 1127 | 17 | 66 | 5 | 6 | 166 | 0
MnROAD Mainline - Interstate 94 | 01/27/1994 | THU | Passing | Vehicles on all day | 418 | 671 | 7515 | 442 | 7957 |  | 70 | 7 | 6015 | 1417 | 16 | 25 | 9 | 1 | 11 | 371 | 8 | 0 | 0 | 1 | 76 | 0
MnROAD Mainline - Interstate 94 | 01/28/1994 | FRI | Driving | Vehicles on all day | 907 | 1357 | 8966 | 918 | 9884 |  | 70 | 1 | 6981 | 1879 | 48 | 88 | 34 | 7 | 29 | 656 | 12 | 37 | 2 | 5 | 105 | 0
MnROAD Mainline - Interstate 94 | 01/28/1994 | FRI | Passing | Vehicles on all day | 192 | 301 | 6032 | 203 | 6235 |  | 70 | 12 | 4894 | 1089 | 7 | 14 | 8 | 3 | 3 | 156 | 10 | 1 | 0 | 1 | 37 | 0
MnROAD Mainline - Interstate 94 | 01/29/1994 | SAT | Driving | Vehicles on all day | 364 | 571 | 7676 | 388 | 8064 |  | 70 | 1 | 6231 | 1384 | 17 | 42 | 10 | 0 | 7 | 304 | 2 | 6 | 0 | 0 | 60 | 0
MnROAD Mainline - Interstate 94 | 01/29/1994 | SAT | Passing | Vehicles on all day | 57 | 89 | 3511 | 58 | 3569 |  | 70 |  | 2952 | 545 | 2 | 7 | 0 | 0 | 1 | 47 | 0 | 1 | 0 | 0 | 14 | 0
MnROAD Mainline - Interstate 94 | 01/30/1994 | SUN | Driving | Vehicles on all day | 451 | 635 | 9334 | 376 | 9710 |  | 70 |  | 7423 | 1839 | 16 | 21 | 12 | 1 | 10 | 272 | 0 | 40 | 4 | 0 | 72 | 0
MnROAD Mainline - Interstate 94 | 01/30/1994 | SUN | Passing | Vehicles on all day | 60 | 89 | 5924 | 56 | 5980 |  | 70 | 6 | 4834 | 1047 | 5 | 6 | 4 | 0 | 1 | 38 | 0 | 0 | 1 | 1 | 37 | 0
MnROAD Mainline - Interstate 94 | 01/31/1994 | MON | Driving | Vehicles on all day | 1303 | 1942 | 8627 | 1372 | 9999 |  | 70 | 3 | 6712 | 1784 | 66 | 185 | 37 | 3 | 60 | 943 | 17 | 52 | 4 | 5 | 128 | 0
MnROAD Mainline - Interstate 94 | 01/31/1994 | MON | Passing | Vehicles on all day | 269 | 420 | 5999 | 273 | 6272 |  | 70 | 3 | 4784 | 1149 | 20 | 11 | 9 | 2 | 5 | 216 | 5 | 2 | 2 | 1 | 63 | 0
MnROAD Mainline - Interstate 94 | 02/01/1994 | TUE | Driving | Vehicles on all day | 1654 | 2438 | 7882 | 1673 | 9555 |  | 70 | 1 | 6037 | 1694 | 108 | 167 | 46 | 8 | 74 | 1148 | 29 | 80 | 10 | 3 | 150 | 0
MnROAD Mainline - Interstate 94 | 02/01/1994 | TUE | Passing | Vehicles on all day | 302 | 479 | 5123 | 317 | 5440 |  | 70 | 3 | 4136 | 932 | 20 | 9 | 9 | 2 | 13 | 256 | 6 | 2 | 0 | 0 | 52 | 0
MnROAD Mainline - Interstate 94 | 02/02/1994 | WED | Driving | Vehicles on all day | 1626 | 2431 | 7806 | 1702 | 9508 |  | 70 |  | 5905 | 1772 | 92 | 192 | 51 | 4 | 74 | 1184 | 31 | 61 | 7 | 6 | 129 | 0
MnROAD Mainline - Interstate 94 | 02/02/1994 | WED | Passing | Vehicles on all day | 358 | 561 | 5468 | 357 | 5825 |  | 70 | 4 | 4410 | 993 | 14 | 14 | 12 | 1 | 6 | 299 | 3 | 7 | 1 | 0 | 61 | 0
MnROAD Mainline - Interstate 94 | 02/03/1994 | THU | Driving | Vehicles on all day | 1579 | 2345 | 9265 | 1637 | 10902 |  | 70 | 1 | 6878 | 2220 | 89 | 184 | 42 | 4 | 97 | 1127 | 17 | 66 | 5 | 6 | 166 | 0
MnROAD Mainline - Interstate 94 | 02/03/1994 | THU | Passing | Vehicles on all day | 418 | 671 | 7515 | 442 | 7957 |  | 70 | 7 | 6015 | 1417 | 16 | 25 | 9 | 1 | 11 | 371 | 8 | 0 | 0 | 1 | 76 | 0
MnROAD Mainline - Interstate 94 | 02/04/1994 | FRI | Driving | Vehicles on all day | 907 | 1357 | 8966 | 918 | 9884 |  | 70 | 1 | 6981 | 1879 | 48 | 88 | 34 | 7 | 29 | 656 | 12 | 37 | 2 | 5 | 105 | 0
MnROAD Mainline - Interstate 94 | 02/04/1994 | FRI | Passing | Vehicles on all day | 192 | 301 | 6032 | 203 | 6235 |  | 70 | 12 | 4894 | 1089 | 7 | 14 | 8 | 3 | 3 | 156 | 10 | 1 | 0 | 1 | 37 | 0
MnROAD Mainline - Interstate 94 | 02/05/1994 | SAT | Driving | Vehicles on all day | 364 | 571 | 7676 | 388 | 8064 |  | 70 | 1 | 6231 | 1384 | 17 | 42 | 10 | 0 | 7 | 304 | 2 | 6 | 0 | 0 | 60 | 0
MnROAD Mainline - Interstate 94 | 02/05/1994 | SAT | Passing | Vehicles on all day | 57 | 89 | 3511 | 58 | 3569 |  | 70 |  | 2952 | 545 | 2 | 7 | 0 | 0 | 1 | 47 | 0 | 1 | 0 | 0 | 14 | 0
MnROAD Mainline - Interstate 94 | 02/06/1994 | SUN | Driving | Vehicles on all day | 451 | 635 | 9334 | 376 | 9710 |  | 70 |  | 7423 | 1839 | 16 | 21 | 12 | 1 | 10 | 272 | 0 | 40 | 4 | 0 | 72 | 0
MnROAD Mainline - Interstate 94 | 02/06/1994 | SUN | Passing | Vehicles on all day | 60 | 89 | 5924 | 56 | 5980 |  | 70 | 6 | 4834 | 1047 | 5 | 6 | 4 | 0 | 1 | 38 | 0 | 0 | 1 | 1 | 37 | 0
MnROAD Mainline - Interstate 94 | 02/07/1994 | MON | Driving | Vehicles on all day | 1303 | 1942 | 8627 | 1372 | 9999 |  | 70 | 3 | 6712 | 1784 | 66 | 185 | 37 | 3 | 60 | 943 | 17 | 52 | 4 | 5 | 128 | 0
MnROAD Mainline - Interstate 94 | 02/07/1994 | MON | Passing | Vehicles on all day | 269 | 420 | 5999 | 273 | 6272 |  | 70 | 3 | 4784 | 1149 | 20 | 11 | 9 | 2 | 5 | 216 | 5 | 2 | 2 | 1 | 63 | 0
MnROAD Mainline - Interstate 94 | 02/08/1994 | TUE | Driving | Vehicles on all day | 1654 | 2438 | 7882 | 1673 | 9555 |  | 70 | 1 | 6037 | 1694 | 108 | 167 | 46 | 8 | 74 | 1148 | 29 | 80 | 10 | 3 | 150 | 0
MnROAD Mainline - Interstate 94 | 02/08/1994 | TUE | Passing | Vehicles on all day | 302 | 479 | 5123 | 317 | 5440 |  | 70 | 3 | 4136 | 932 | 20 | 9 | 9 | 2 | 13 | 256 | 6 | 2 | 0 | 0 | 52 | 0
MnROAD Mainline - Interstate 94 | 02/09/1994 | WED | Driving | Vehicles on all day | 1626 | 2431 | 7806 | 1702 | 9508 |  | 70 |  | 5905 | 1772 | 92 | 192 | 51 | 4 | 74 | 1184 | 31 | 61 | 7 | 6 | 129 | 0
MnROAD Mainline - Interstate 94 | 02/09/1994 | WED | Passing | Vehicles on all day | 358 | 561 | 5468 | 357 | 5825 |  | 70 | 4 | 4410 | 993 | 14 | 14 | 12 | 1 | 6 | 299 | 3 | 7 | 1 | 0 | 61 | 0
MnROAD Mainline - Interstate 94 | 02/10/1994 | THU | Driving | Vehicles on all day | 1579 | 2345 | 9265 | 1637 | 10902 |  | 70 | 1 | 6878 | 2220 | 89 | 184 | 42 | 4 | 97 | 1127 | 17 | 66 | 5 | 6 | 166 | 0
MnROAD Mainline - Interstate 94 | 02/10/1994 | THU | Passing | Vehicles on all day | 418 | 671 | 7515 | 442 | 7957 |  | 70 | 7 | 6015 | 1417 | 16 | 25 | 9 | 1 | 11 | 371 | 8 | 0 | 0 | 1 | 76 | 0
MnROAD Mainline - Interstate 94 | 02/11/1994 | FRI | Driving | Vehicles on all day | 907 | 1357 | 8966 | 918 | 9884 |  | 70 | 1 | 6981 | 1879 | 48 | 88 | 34 | 7 | 29 | 656 | 12 | 37 | 2 | 5 | 105 | 0
MnROAD Mainline - Interstate 94 | 02/11/1994 | FRI | Passing | Vehicles on all day | 192 | 301 | 6032 | 203 | 6235 |  | 70 | 12 | 4894 | 1089 | 7 | 14 | 8 | 3 | 3 | 156 | 10 | 1 | 0 | 1 | 37 | 0
MnROAD Mainline - Interstate 94 | 02/12/1994 | SAT | Driving | Vehicles on all day | 364 | 571 | 7676 | 388 | 8064 |  | 70 | 1 | 6231 | 1384 | 17 | 42 | 10 | 0 | 7 | 304 | 2 | 6 | 0 | 0 | 60 | 0
MnROAD Mainline - Interstate 94 | 02/12/1994 | SAT | Passing | Vehicles on all day | 57 | 89 | 3511 | 58 | 3569 |  | 70 |  | 2952 | 545 | 2 | 7 | 0 | 0 | 1 | 47 | 0 | 1 | 0 | 0 | 14 | 0
MnROAD Mainline - Interstate 94 | 02/13/1994 | SUN | Driving | Vehicles on all day | 451 | 635 | 9334 | 376 | 9710 |  | 70 |  | 7423 | 1839 | 16 | 21 | 12 | 1 | 10 | 272 | 0 | 40 | 4 | 0 | 72 | 0
MnROAD Mainline - Interstate 94 | 02/13/1994 | SUN | Passing | Vehicles on all day | 60 | 89 | 5924 | 56 | 5980 |  | 70 | 6 | 4834 | 1047 | 5 | 6 | 4 | 0 | 1 | 38 | 0 | 0 | 1 | 1 | 37 | 0
MnROAD Mainline - Interstate 94 | 02/14/1994 | MON | Driving | Vehicles on all day | 1303 | 1942 | 8627 | 1372 | 9999 |  | 70 | 3 | 6712 | 1784 | 66 | 185 | 37 | 3 | 60 | 943 | 17 | 52 | 4 | 5 | 128 | 0
MnROAD Mainline - Interstate 94 | 02/14/1994 | MON | Passing | Vehicles on all day | 269 | 420 | 5999 | 273 | 6272 |  | 70 | 3 | 4784 | 1149 | 20 | 11 | 9 | 2 | 5 | 216 | 5 | 2 | 2 | 1 | 63 | 0
MnROAD Mainline - Interstate 94 | 02/15/1994 | TUE | Driving | Vehicles on all day | 1654 | 2438 | 7882 | 1673 | 9555 |  | 70 | 1 | 6037 | 1694 | 108 | 167 | 46 | 8 | 74 | 1148 | 29 | 80 | 10 | 3 | 150 | 0
MnROAD Mainline - Interstate 94 | 02/15/1994 | TUE | Passing | Vehicles on all day | 302 | 479 | 5123 | 317 | 5440 |  | 70 | 3 | 4136 | 932 | 20 | 9 | 9 | 2 | 13 | 256 | 6 | 2 | 0 | 0 | 52 | 0
MnROAD Mainline - Interstate 94 | 02/16/1994 | WED | Driving | Vehicles on all day | 1626 | 2431 | 7806 | 1702 | 9508 |  | 70 |  | 5905 | 1772 | 92 | 192 | 51 | 4 | 74 | 1184 | 31 | 61 | 7 | 6 | 129 | 0
MnROAD Mainline - Interstate 94 | 02/16/1994 | WED | Passing | Vehicles on all day | 358 | 561 | 5468 | 357 | 5825 |  | 70 | 4 | 4410 | 993 | 14 | 14 | 12 | 1 | 6 | 299 | 3 | 7 | 1 | 0 | 61 | 0
MnROAD Mainline - Interstate 94 | 02/17/1994 | THU | Driving | Vehicles on all day | 1579 | 2345 | 9265 | 1637 | 10902 |  | 70 | 1 | 6878 | 2220 | 89 | 184 | 42 | 4 | 97 | 1127 | 17 | 66 | 5 | 6 | 166 | 0
MnROAD Mainline - Interstate 94 | 02/17/1994 | THU | Passing | Vehicles on all day | 418 | 671 | 7515 | 442 | 7957 |  | 70 | 7 | 6015 | 1417 | 16 | 25 | 9 | 1 | 11 | 371 | 8 | 0 | 0 | 1 | 76 | 0
MnROAD Mainline - Interstate 94 | 02/18/1994 | FRI | Driving | Vehicles on all day | 907 | 1357 | 8966 | 918 | 9884 |  | 70 | 1 | 6981 | 1879 | 48 | 88 | 34 | 7 | 29 | 656 | 12 | 37 | 2 | 5 | 105 | 0
MnROAD Mainline - Interstate 94 | 02/18/1994 | FRI | Passing | Vehicles on all day | 192 | 301 | 6032 | 203 | 6235 |  | 70 | 12 | 4894 | 1089 | 7 | 14 | 8 | 3 | 3 | 156 | 10 | 1 | 0 | 1 | 37 | 0
MnROAD Mainline - Interstate 94 | 02/19/1994 | SAT | Driving | Vehicles on all day | 364 | 571 | 7676 | 388 | 8064 |  | 70 | 1 | 6231 | 1384 | 17 | 42 | 10 | 0 | 7 | 304 | 2 | 6 | 0 | 0 | 60 | 0
MnROAD Mainline - Interstate 94 | 02/19/1994 | SAT | Passing | Vehicles on all day | 57 | 89 | 3511 | 58 | 3569 |  | 70 |  | 2952 | 545 | 2 | 7 | 0 | 0 | 1 | 47 | 0 | 1 | 0 | 0 | 14 | 0
MnROAD Mainline - Interstate 94 | 02/20/1994 | SUN | Driving | Vehicles on all day | 451 | 635 | 9334 | 376 | 9710 |  | 70 |  | 7423 | 1839 | 16 | 21 | 12 | 1 | 10 | 272 | 0 | 40 | 4 | 0 | 72 | 0
MnROAD Mainline - Interstate 94 | 02/20/1994 | SUN | Passing | Vehicles on all day | 60 | 89 | 5924 | 56 | 5980 |  | 70 | 6 | 4834 | 1047 | 5 | 6 | 4 | 0 | 1 | 38 | 0 | 0 | 1 | 1 | 37 | 0
MnROAD Mainline - Interstate 94 | 02/21/1994 | MON | Driving | Vehicles on all day | 1303 | 1942 | 8627 | 1372 | 9999 |  | 70 | 3 | 6712 | 1784 | 66 | 185 | 37 | 3 | 60 | 943 | 17 | 52 | 4 | 5 | 128 | 0
MnROAD Mainline - Interstate 94 | 02/21/1994 | MON | Passing | Vehicles on all day | 269 | 420 | 5999 | 273 | 6272 |  | 70 | 3 | 4784 | 1149 | 20 | 11 | 9 | 2 | 5 | 216 | 5 | 2 | 2 | 1 | 63 | 0
MnROAD Mainline - Interstate 94 | 02/22/1994 | TUE | Driving | Vehicles on all day | 1654 | 2438 | 7882 | 1673 | 9555 |  | 70 | 1 | 6037 | 1694 | 108 | 167 | 46 | 8 | 74 | 1148 | 29 | 80 | 10 | 3 | 150 | 0
MnROAD Mainline - Interstate 94 | 02/22/1994 | TUE | Passing | Vehicles on all day | 302 | 479 | 5123 | 317 | 5440 |  | 70 | 3 | 4136 | 932 | 20 | 9 | 9 | 2 | 13 | 256 | 6 | 2 | 0 | 0 | 52 | 0
MnROAD Mainline - Interstate 94 | 02/23/1994 | WED | Driving | Vehicles on all day | 1626 | 2431 | 7806 | 1702 | 9508 |  | 70 |  | 5905 | 1772 | 92 | 192 | 51 | 4 | 74 | 1184 | 31 | 61 | 7 | 6 | 129 | 0
MnROAD Mainline - Interstate 94 | 02/23/1994 | WED | Passing | Vehicles on all day | 358 | 561 | 5468 | 357 | 5825 |  | 70 | 4 | 4410 | 993 | 14 | 14 | 12 | 1 | 6 | 299 | 3 | 7 | 1 | 0 | 61 | 0
MnROAD Mainline - Interstate 94 | 02/24/1994 | THU | Driving | Vehicles on all day | 1579 | 2345 | 9265 | 1637 | 10902 |  | 70 | 1 | 6878 | 2220 | 89 | 184 | 42 | 4 | 97 | 1127 | 17 | 66 | 5 | 6 | 166 | 0
MnROAD Mainline - Interstate 94 | 02/24/1994 | THU | Passing | Vehicles on all day | 418 | 671 | 7515 | 442 | 7957 |  | 70 | 7 | 6015 | 1417 | 16 | 25 | 9 | 1 | 11 | 371 | 8 | 0 | 0 | 1 | 76 | 0
MnROAD Mainline - Interstate 94 | 02/25/1994 | FRI | Driving | Vehicles on all day | 907 | 1357 | 8966 | 918 | 9884 |  | 70 | 1 | 6981 | 1879 | 48 | 88 | 34 | 7 | 29 | 656 | 12 | 37 | 2 | 5 | 105 | 0
MnROAD Mainline - Interstate 94 | 02/25/1994 | FRI | Passing | Vehicles on all day | 192 | 301 | 6032 | 203 | 6235 |  | 70 | 12 | 4894 | 1089 | 7 | 14 | 8 | 3 | 3 | 156 | 10 | 1 | 0 | 1 | 37 | 0
MnROAD Mainline - Interstate 94 | 02/26/1994 | SAT | Driving | Vehicles on all day | 364 | 571 | 7676 | 388 | 8064 |  | 70 | 1 | 6231 | 1384 | 17 | 42 | 10 | 0 | 7 | 304 | 2 | 6 | 0 | 0 | 60 | 0
MnROAD Mainline - Interstate 94 | 02/26/1994 | SAT | Passing | Vehicles on all day | 57 | 89 | 3511 | 58 | 3569 |  | 70 |  | 2952 | 545 | 2 | 7 | 0 | 0 | 1 | 47 | 0 | 1 | 0 | 0 | 14 | 0
MnROAD Mainline - Interstate 94 | 02/27/1994 | SUN | Driving | Vehicles on all day | 759 | 1125 | 8735 | 727 | 9462 |  | 70 |  | 7167 | 1473 | 59 | 43 | 10 | 4 | 25 | 537 | 5 | 36 | 7 | 1 | 95 | 0
MnROAD Mainline - Interstate 94 | 02/27/1994 | SUN | Passing | Vehicles on all day | 101 | 150 | 5200 | 102 | 5302 |  | 70 | 6 | 4412 | 754 | 15 | 10 | 3 | 1 | 1 | 68 | 0 | 3 | 1 | 0 | 28 | 0
MnROAD Mainline - Interstate 94 | 02/28/1994 | MON | Driving | Vehicles on all day | 1903 | 2870 | 7232 | 2008 | 9240 |  | 70 | 4 | 5649 | 1424 | 94 | 218 | 55 | 10 | 94 | 1425 | 36 | 70 | 5 | 1 | 155 | 0
MnROAD Mainline - Interstate 94 | 02/28/1994 | MON | Passing | Vehicles on all day | 337 | 527 | 5210 | 364 | 5574 |  | 70 | 3 | 4359 | 810 | 20 | 33 | 10 | 1 | 11 | 279 | 5 | 3 | 2 | 0 | 38 | 0
MnROAD Mainline - Interstate 94 | 03/01/1994 | TUE | Driving | Vehicles on all day | 1654 | 2438 | 7882 | 1673 | 9555 |  | 70 | 1 | 6037 | 1694 | 108 | 167 | 46 | 8 | 74 | 1148 | 29 | 80 | 10 | 3 | 150 | 0
MnROAD Mainline - Interstate 94 | 03/01/1994 | TUE | Passing | Vehicles on all day | 302 | 479 | 5123 | 317 | 5440 |  | 70 | 3 | 4136 | 932 | 20 | 9 | 9 | 2 | 13 | 256 | 6 | 2 | 0 | 0 | 52 | 0
MnROAD Mainline - Interstate 94 | 03/02/1994 | WED | Driving | Vehicles on all day | 1626 | 2431 | 7806 | 1702 | 9508 |  | 70 |  | 5905 | 1772 | 92 | 192 | 51 | 4 | 74 | 1184 | 31 | 61 | 7 | 6 | 129 | 0
MnROAD Mainline - Interstate 94 | 03/02/1994 | WED | Passing | Vehicles on all day | 358 | 561 | 5468 | 357 | 5825 |  | 70 | 4 | 4410 | 993 | 14 | 14 | 12 | 1 | 6 | 299 | 3 | 7 | 1 | 0 | 61 | 0
MnROAD Mainline - Interstate 94 | 03/03/1994 | THU | Driving | Vehicles on all day | 1579 | 2345 | 9265 | 1637 | 10902 |  | 70 | 1 | 6878 | 2220 | 89 | 184 | 42 | 4 | 97 | 1127 | 17 | 66 | 5 | 6 | 166 | 0
MnROAD Mainline - Interstate 94 | 03/03/1994 | THU | Passing | Vehicles on all day | 418 | 671 | 7515 | 442 | 7957 |  | 70 | 7 | 6015 | 1417 | 16 | 25 | 9 | 1 | 11 | 371 | 8 | 0 | 0 | 1 | 76 | 0
MnROAD Mainline - Interstate 94 | 03/04/1994 | FRI | Driving | Vehicles on all day | 907 | 1357 | 8966 | 918 | 9884 |  | 70 | 1 | 6981 | 1879 | 48 | 88 | 34 | 7 | 29 | 656 | 12 | 37 | 2 | 5 | 105 | 0
MnROAD Mainline - Interstate 94 | 03/04/1994 | FRI | Passing | Vehicles on all day | 192 | 301 | 6032 | 203 | 6235 |  | 70 | 12 | 4894 | 1089 | 7 | 14 | 8 | 3 | 3 | 156 | 10 | 1 | 0 | 1 | 37 | 0
MnROAD Mainline - Interstate 94 | 03/05/1994 | SAT | Driving | Vehicles on all day | 364 | 571 | 7676 | 388 | 8064 |  | 70 | 1 | 6231 | 1384 | 17 | 42 | 10 | 0 | 7 | 304 | 2 | 6 | 0 | 0 | 60 | 0
MnROAD Mainline - Interstate 94 | 03/05/1994 | SAT | Passing | Vehicles on all day | 57 | 89 | 3511 | 58 | 3569 |  | 70 |  | 2952 | 545 | 2 | 7 | 0 | 0 | 1 | 47 | 0 | 1 | 0 | 0 | 14 | 0
MnROAD Mainline - Interstate 94 | 03/06/1994 | SUN | Driving | Vehicles on all day | 759 | 1125 | 8735 | 727 | 9462 |  | 70 |  | 7167 | 1473 | 59 | 43 | 10 | 4 | 25 | 537 | 5 | 36 | 7 | 1 | 95 | 0
MnROAD Mainline - Interstate 94 | 03/06/1994 | SUN | Passing | Vehicles on all day | 101 | 150 | 5200 | 102 | 5302 |  | 70 | 6 | 4412 | 754 | 15 | 10 | 3 | 1 | 1 | 68 | 0 | 3 | 1 | 0 | 28 | 0
MnROAD Mainline - Interstate 94 | 03/07/1994 | MON | Driving | Vehicles on all day | 1903 | 2870 | 7232 | 2008 | 9240 |  | 70 | 4 | 5649 | 1424 | 94 | 218 | 55 | 10 | 94 | 1425 | 36 | 70 | 5 | 1 | 155 | 0
MnROAD Mainline - Interstate 94 | 03/07/1994 | MON | Passing | Vehicles on all day | 337 | 527 | 5210 | 364 | 5574 |  | 70 | 3 | 4359 | 810 | 20 | 33 | 10 | 1 | 11 | 279 | 5 | 3 | 2 | 0 | 38 | 0
MnROAD Mainline - Interstate 94 | 03/08/1994 | TUE | Driving | Vehicles on all day | 1654 | 2438 | 7882 | 1673 | 9555 |  | 70 | 1 | 6037 | 1694 | 108 | 167 | 46 | 8 | 74 | 1148 | 29 | 80 | 10 | 3 | 150 | 0
MnROAD Mainline - Interstate 94 | 03/08/1994 | TUE | Passing | Vehicles on all day | 302 | 479 | 5123 | 317 | 5440 |  | 70 | 3 | 4136 | 932 | 20 | 9 | 9 | 2 | 13 | 256 | 6 | 2 | 0 | 0 | 52 | 0
MnROAD Mainline - Interstate 94 | 03/09/1994 | WED | Driving | Vehicles on all day | 1626 | 2431 | 7806 | 1702 | 9508 |  | 70 |  | 5905 | 1772 | 92 | 192 | 51 | 4 | 74 | 1184 | 31 | 61 | 7 | 6 | 129 | 0
MnROAD Mainline - Interstate 94 | 03/09/1994 | WED | Passing | Vehicles on all day | 358 | 561 | 5468 | 357 | 5825 |  | 70 | 4 | 4410 | 993 | 14 | 14 | 12 | 1 | 6 | 299 | 3 | 7 | 1 | 0 | 61 | 0
MnROAD Mainline - Interstate 94 | 03/10/1994 | THU | Driving | Vehicles on all day | 1579 | 2345 | 9265 | 1637 | 10902 |  | 70 | 1 | 6878 | 2220 | 89 | 184 | 42 | 4 | 97 | 1127 | 17 | 66 | 5 | 6 | 166 | 0
MnROAD Mainline - Interstate 94 | 03/10/1994 | THU | Passing | Vehicles on all day | 418 | 671 | 7515 | 442 | 7957 |  | 70 | 7 | 6015 | 1417 | 16 | 25 | 9 | 1 | 11 | 371 | 8 | 0 | 0 | 1 | 76 | 0
MnROAD Mainline - Interstate 94 | 03/11/1994 | FRI | Driving | Vehicles on all day | 907 | 1357 | 8966 | 918 | 9884 |  | 70 | 1 | 6981 | 1879 | 48 | 88 | 34 | 7 | 29 | 656 | 12 | 37 | 2 | 5 | 105 | 0
MnROAD Mainline - Interstate 94 | 03/11/1994 | FRI | Passing | Vehicles on all day | 192 | 301 | 6032 | 203 | 6235 |  | 70 | 12 | 4894 | 1089 | 7 | 14 | 8 | 3 | 3 | 156 | 10 | 1 | 0 | 1 | 37 | 0
MnROAD Mainline - Interstate 94 | 03/12/1994 | SAT | Driving | Vehicles on all day | 364 | 571 | 7676 | 388 | 8064 |  | 70 | 1 | 6231 | 1384 | 17 | 42 | 10 | 0 | 7 | 304 | 2 | 6 | 0 | 0 | 60 | 0
MnROAD Mainline - Interstate 94 | 03/12/1994 | SAT | Passing | Vehicles on all day | 57 | 89 | 3511 | 58 | 3569 |  | 70 |  | 2952 | 545 | 2 | 7 | 0 | 0 | 1 | 47 | 0 | 1 | 0 | 0 | 14 | 0
MnROAD Mainline - Interstate 94 | 03/13/1994 | SUN | Driving | Vehicles on all day | 759 | 1125 | 8735 | 727 | 9462 |  | 70 |  | 7167 | 1473 | 59 | 43 | 10 | 4 | 25 | 537 | 5 | 36 | 7 | 1 | 95 | 0
MnROAD Mainline - Interstate 94 | 03/13/1994 | SUN | Passing | Vehicles on all day | 101 | 150 | 5200 | 102 | 5302 |  | 70 | 6 | 4412 | 754 | 15 | 10 | 3 | 1 | 1 | 68 | 0 | 3 | 1 | 0 | 28 | 0
MnROAD Mainline - Interstate 94 | 03/14/1994 | MON | Driving | Vehicles on all day | 1903 | 2870 | 7232 | 2008 | 9240 |  | 70 | 4 | 5649 | 1424 | 94 | 218 | 55 | 10 | 94 | 1425 | 36 | 70 | 5 | 1 | 155 | 0
MnROAD Mainline - Interstate 94 | 03/14/1994 | MON | Passing | Vehicles on all day | 337 | 527 | 5210 | 364 | 5574 |  | 70 | 3 | 4359 | 810 | 20 | 33 | 10 | 1 | 11 | 279 | 5 | 3 | 2 | 0 | 38 | 0
MnROAD Mainline - Interstate 94 | 03/15/1994 | TUE | Driving | Vehicles on all day | 1654 | 2438 | 7882 | 1673 | 9555 |  | 70 | 1 | 6037 | 1694 | 108 | 167 | 46 | 8 | 74 | 1148 | 29 | 80 | 10 | 3 | 150 | 0
MnROAD Mainline - Interstate 94 | 03/15/1994 | TUE | Passing | Vehicles on all day | 302 | 479 | 5123 | 317 | 5440 |  | 70 | 3 | 4136 | 932 | 20 | 9 | 9 | 2 | 13 | 256 | 6 | 2 | 0 | 0 | 52 | 0
MnROAD Mainline - Interstate 94 | 03/16/1994 | WED | Driving | Vehicles on all day | 1626 | 2431 | 7806 | 1702 | 9508 |  | 70 |  | 5905 | 1772 | 92 | 192 | 51 | 4 | 74 | 1184 | 31 | 61 | 7 | 6 | 129 | 0
MnROAD Mainline - Interstate 94 | 03/16/1994 | WED | Passing | Vehicles on all day | 358 | 561 | 5468 | 357 | 5825 |  | 70 | 4 | 4410 | 993 | 14 | 14 | 12 | 1 | 6 | 299 | 3 | 7 | 1 | 0 | 61 | 0
MnROAD Mainline - Interstate 94 | 03/17/1994 | THU | Driving | Vehicles on all day | 1579 | 2345 | 9265 | 1637 | 10902 |  | 70 | 1 | 6878 | 2220 | 89 | 184 | 42 | 4 | 97 | 1127 | 17 | 66 | 5 | 6 | 166 | 0
MnROAD Mainline - Interstate 94 | 03/17/1994 | THU | Passing | Vehicles on all day | 418 | 671 | 7515 | 442 | 7957 |  | 70 | 7 | 6015 | 1417 | 16 | 25 | 9 | 1 | 11 | 371 | 8 | 0 | 0 | 1 | 76 | 0
MnROAD Mainline - Interstate 94 | 03/18/1994 | FRI | Driving | Vehicles on all day | 907 | 1357 | 8966 | 918 | 9884 |  | 70 | 1 | 6981 | 1879 | 48 | 88 | 34 | 7 | 29 | 656 | 12 | 37 | 2 | 5 | 105 | 0
MnROAD Mainline - Interstate 94 | 03/18/1994 | FRI | Passing | Vehicles on all day | 192 | 301 | 6032 | 203 | 6235 |  | 70 | 12 | 4894 | 1089 | 7 | 14 | 8 | 3 | 3 | 156 | 10 | 1 | 0 | 1 | 37 | 0
MnROAD Mainline - Interstate 94 | 03/19/1994 | SAT | Driving | Vehicles on all day | 364 | 571 | 7676 | 388 | 8064 |  | 70 | 1 | 6231 | 1384 | 17 | 42 | 10 | 0 | 7 | 304 | 2 | 6 | 0 | 0 | 60 | 0
MnROAD Mainline - Interstate 94 | 03/19/1994 | SAT | Passing | Vehicles on all day | 57 | 89 | 3511 | 58 | 3569 |  | 70 |  | 2952 | 545 | 2 | 7 | 0 | 0 | 1 | 47 | 0 | 1 | 0 | 0 | 14 | 0
MnROAD Mainline - Interstate 94 | 03/20/1994 | SUN | Driving | Vehicles on all day | 759 | 1125 | 8735 | 727 | 9462 |  | 70 |  | 7167 | 1473 | 59 | 43 | 10 | 4 | 25 | 537 | 5 | 36 | 7 | 1 | 95 | 0
MnROAD Mainline - Interstate 94 | 03/20/1994 | SUN | Passing | Vehicles on all day | 101 | 150 | 5200 | 102 | 5302 |  | 70 | 6 | 4412 | 754 | 15 | 10 | 3 | 1 | 1 | 68 | 0 | 3 | 1 | 0 | 28 | 0
MnROAD Mainline - Interstate 94 | 03/21/1994 | MON | Driving | Vehicles on all day | 1903 | 2870 | 7232 | 2008 | 9240 |  | 70 | 4 | 5649 | 1424 | 94 | 218 | 55 | 10 | 94 | 1425 | 36 | 70 | 5 | 1 | 155 | 0
MnROAD Mainline - Interstate 94 | 03/21/1994 | MON | Passing | Vehicles on all day | 337 | 527 | 5210 | 364 | 5574 |  | 70 | 3 | 4359 | 810 | 20 | 33 | 10 | 1 | 11 | 279 | 5 | 3 | 2 | 0 | 38 | 0
MnROAD Mainline - Interstate 94 | 03/22/1994 | TUE | Driving | Vehicles on all day | 1654 | 2438 | 7882 | 1673 | 9555 |  | 70 | 1 | 6037 | 1694 | 108 | 167 | 46 | 8 | 74 | 1148 | 29 | 80 | 10 | 3 | 150 | 0
MnROAD Mainline - Interstate 94 | 03/22/1994 | TUE | Passing | Vehicles on all day | 302 | 479 | 5123 | 317 | 5440 |  | 70 | 3 | 4136 | 932 | 20 | 9 | 9 | 2 | 13 | 256 | 6 | 2 | 0 | 0 | 52 | 0
MnROAD Mainline - Interstate 94 | 03/23/1994 | WED | Driving | Vehicles on all day | 1626 | 2431 | 7806 | 1702 | 9508 |  | 70 |  | 5905 | 1772 | 92 | 192 | 51 | 4 | 74 | 1184 | 31 | 61 | 7 | 6 | 129 | 0
MnROAD Mainline - Interstate 94 | 03/23/1994 | WED | Passing | Vehicles on all day | 358 | 561 | 5468 | 357 | 5825 |  | 70 | 4 | 4410 | 993 | 14 | 14 | 12 | 1 | 6 | 299 | 3 | 7 | 1 | 0 | 61 | 0
MnROAD Mainline - Interstate 94 | 03/24/1994 | THU | Driving | Vehicles on all day | 1579 | 2345 | 9265 | 1637 | 10902 |  | 70 | 1 | 6878 | 2220 | 89 | 184 | 42 | 4 | 97 | 1127 | 17 | 66 | 5 | 6 | 166 | 0
MnROAD Mainline - Interstate 94 | 03/24/1994 | THU | Passing | Vehicles on all day | 418 | 671 | 7515 | 442 | 7957 |  | 70 | 7 | 6015 | 1417 | 16 | 25 | 9 | 1 | 11 | 371 | 8 | 0 | 0 | 1 | 76 | 0
MnROAD Mainline - Interstate 94 | 03/25/1994 | FRI | Driving | Vehicles on all day | 907 | 1357 | 8966 | 918 | 9884 |  | 70 | 1 | 6981 | 1879 | 48 | 88 | 34 | 7 | 29 | 656 | 12 | 37 | 2 | 5 | 105 | 0
MnROAD Mainline - Interstate 94 | 03/25/1994 | FRI | Passing | Vehicles on all day | 192 | 301 | 6032 | 203 | 6235 |  | 70 | 12 | 4894 | 1089 | 7 | 14 | 8 | 3 | 3 | 156 | 10 | 1 | 0 | 1 | 37 | 0
MnROAD Mainline - Interstate 94 | 03/26/1994 | SAT | Driving | Vehicles on all day | 364 | 571 | 7676 | 388 | 8064 |  | 70 | 1 | 6231 | 1384 | 17 | 42 | 10 | 0 | 7 | 304 | 2 | 6 | 0 | 0 | 60 | 0
MnROAD Mainline - Interstate 94 | 03/26/1994 | SAT | Passing | Vehicles on all day | 57 | 89 | 3511 | 58 | 3569 |  | 70 |  | 2952 | 545 | 2 | 7 | 0 | 0 | 1 | 47 | 0 | 1 | 0 | 0 | 14 | 0
MnROAD Mainline - Interstate 94 | 03/27/1994 | SUN | Driving | Vehicles on all day | 759 | 1125 | 8735 | 727 | 9462 |  | 70 |  | 7167 | 1473 | 59 | 43 | 10 | 4 | 25 | 537 | 5 | 36 | 7 | 1 | 95 | 0
MnROAD Mainline - Interstate 94 | 03/27/1994 | SUN | Passing | Vehicles on all day | 101 | 150 | 5200 | 102 | 5302 |  | 70 | 6 | 4412 | 754 | 15 | 10 | 3 | 1 | 1 | 68 | 0 | 3 | 1 | 0 | 28 | 0
MnROAD Mainline - Interstate 94 | 03/28/1994 | MON | Driving | Vehicles on all day | 1903 | 2870 | 7232 | 2008 | 9240 |  | 70 | 4 | 5649 | 1424 | 94 | 218 | 55 | 10 | 94 | 1425 | 36 | 70 | 5 | 1 | 155 | 0
MnROAD Mainline - Interstate 94 | 03/28/1994 | MON | Passing | Vehicles on all day | 337 | 527 | 5210 | 364 | 5574 |  | 70 | 3 | 4359 | 810 | 20 | 33 | 10 | 1 | 11 | 279 | 5 | 3 | 2 | 0 | 38 | 0
MnROAD Mainline - Interstate 94 | 03/29/1994 | TUE | Driving | Vehicles on all day | 1654 | 2438 | 7882 | 1673 | 9555 |  | 70 | 1 | 6037 | 1694 | 108 | 167 | 46 | 8 | 74 | 1148 | 29 | 80 | 10 | 3 | 150 | 0
MnROAD Mainline - Interstate 94 | 03/29/1994 | TUE | Passing | Vehicles on all day | 302 | 479 | 5123 | 317 | 5440 |  | 70 | 3 | 4136 | 932 | 20 | 9 | 9 | 2 | 13 | 256 | 6 | 2 | 0 | 0 | 52 | 0
MnROAD Mainline - Interstate 94 | 03/30/1994 | WED | Driving | Vehicles on all day | 1626 | 2431 | 7806 | 1702 | 9508 |  | 70 |  | 5905 | 1772 | 92 | 192 | 51 | 4 | 74 | 1184 | 31 | 61 | 7 | 6 | 129 | 0
MnROAD Mainline - Interstate 94 | 03/30/1994 | WED | Passing | Vehicles on all day | 358 | 561 | 5468 | 357 | 5825 |  | 70 | 4 | 4410 | 993 | 14 | 14 | 12 | 1 | 6 | 299 | 3 | 7 | 1 | 0 | 61 | 0
MnROAD Mainline - Interstate 94 | 03/31/1994 | THU | Driving | Vehicles on all day | 1579 | 2345 | 9265 | 1637 | 10902 |  | 70 | 1 | 6878 | 2220 | 89 | 184 | 42 | 4 | 97 | 1127 | 17 | 66 | 5 | 6 | 166 | 0
MnROAD Mainline - Interstate 94 | 03/31/1994 | THU | Passing | Vehicles on all day | 418 | 671 | 7515 | 442 | 7957 |  | 70 | 7 | 6015 | 1417 | 16 | 25 | 9 | 1 | 11 | 371 | 8 | 0 | 0 | 1 | 76 | 0
MnROAD Mainline - Interstate 94 | 04/01/1994 | FRI | Driving | Vehicles on all day | 1663 | 2470 | 10965 | 1734 | 12699 |  | 70 | 3 | 8621 | 2194 | 83 | 212 | 82 | 2 | 67 | 1176 | 29 | 76 | 6 | 1 | 147 | 0
MnROAD Mainline - Interstate 94 | 04/01/1994 | FRI | Passing | Vehicles on all day | 417 | 650 | 10150 | 440 | 10590 |  | 70 | 20 | 8245 | 1812 | 22 | 35 | 22 | 0 | 12 | 337 | 5 | 5 | 0 | 2 | 73 | 0
MnROAD Mainline - Interstate 94 | 04/02/1994 | SAT | Driving | Vehicles on all day | 810 | 1197 | 9370 | 798 | 10168 |  | 70 | 1 | 7597 | 1663 | 40 | 69 | 30 | 10 | 36 | 562 | 5 | 41 | 5 | 0 | 109 | 0
MnROAD Mainline - Interstate 94 | 04/02/1994 | SAT | Passing | Vehicles on all day | 151 | 241 | 6121 | 157 | 6278 |  | 70 | 6 | 5222 | 869 | 8 | 8 | 10 | 0 | 1 | 129 | 0 | 1 | 0 | 0 | 24 | 0
MnROAD Mainline - Interstate 94 | 04/03/1994 | SUN | Driving | Vehicles on all day | 569 | 820 | 11415 | 512 | 11927 |  | 70 | 1 | 9706 | 1630 | 19 | 49 | 11 | 0 | 9 | 376 | 3 | 42 | 2 | 1 | 78 | 0
MnROAD Mainline - Interstate 94 | 04/03/1994 | SUN | Passing | Vehicles on all day | 102 | 149 | 9494 | 104 | 9598 |  | 70 | 10 | 8121 | 1322 | 5 | 24 | 2 | 0 | 1 | 67 | 1 | 2 | 1 | 1 | 41 | 0
MnROAD Mainline - Interstate 94 | 04/04/1994 | MON | Driving | Vehicles on all day | 1732 | 2587 | 9192 | 1865 | 11057 |  | 70 | 1 | 7208 | 1822 | 107 | 231 | 59 | 10 | 92 | 1243 | 52 | 66 | 2 | 3 | 161 | 0
MnROAD Mainline - Interstate 94 | 04/04/1994 | MON | Passing | Vehicles on all day | 380 | 604 | 7608 | 421 | 8029 |  | 70 | 13 | 6386 | 1165 | 17 | 43 | 10 | 1 | 8 | 330 | 11 | 1 | 0 | 0 | 44 | 0
MnROAD Mainline - Interstate 94 | 04/05/1994 | TUE | Driving | Vehicles on all day | 2048 | 3067 | 7918 | 2147 | 10065 |  | 70 |  | 6123 | 1644 | 112 | 214 | 71 | 10 | 107 | 1492 | 52 | 74 | 10 | 5 | 151 | 0
MnROAD Mainline - Interstate 94 | 04/05/1994 | TUE | Passing | Vehicles on all day | 379 | 588 | 5589 | 388 | 5977 |  | 70 | 9 | 4615 | 920 | 15 | 25 | 14 | 1 | 10 | 307 | 6 | 7 | 2 | 1 | 45 | 0
MnROAD Mainline - Interstate 94 | 04/06/1994 | WED | Driving | Vehicles on all day | 1983 | 3033 | 7954 | 2182 | 10136 |  | 70 | 1 | 6067 | 1721 | 114 | 253 | 73 | 8 | 99 | 1533 | 48 | 44 | 9 | 1 | 165 | 0
MnROAD Mainline - Interstate 94 | 04/06/1994 | WED | Passing | Vehicles on all day | 375 | 595 | 5491 | 413 | 5904 |  | 70 | 9 | 4561 | 889 | 24 | 28 | 14 | 5 | 11 | 318 | 11 | 2 | 0 | 0 | 32 | 0
MnROAD Mainline - Interstate 94 | 04/07/1994 | THU | Driving | Vehicles on all day | 2138 | 3283 | 8210 | 2344 | 10554 |  | 70 | 4 | 6285 | 1761 | 116 | 229 | 88 | 6 | 106 | 1666 | 81 | 43 | 6 | 3 | 160 | 0
MnROAD Mainline - Interstate 94 | 04/07/1994 | THU | Passing | Vehicles on all day | 433 | 679 | 5946 | 479 | 6425 |  | 70 | 9 | 4788 | 1100 | 26 | 40 | 16 | 6 | 11 | 354 | 22 | 3 | 1 | 0 | 49 | 0
MnROAD Mainline - Interstate 94 | 04/08/1994 | FRI | Driving | Vehicles on all day | 1901 | 2909 | 9800 | 2111 | 11911 |  | 70 | 3 | 7504 | 2122 | 123 | 229 | 122 | 7 | 98 | 1446 | 38 | 38 | 7 | 3 | 171 | 0
MnROAD Mainline - Interstate 94 | 04/08/1994 | FRI | Passing | Vehicles on all day | 555 | 872 | 8948 | 611 | 9559 |  | 70 | 7 | 7178 | 1693 | 21 | 63 | 24 | 4 | 19 | 461 | 13 | 3 | 0 | 3 | 70 | 0
MnROAD Mainline - Interstate 94 | 04/09/1994 | SAT | Driving | Vehicles on all day | 893 | 1377 | 10378 | 939 | 11317 |  | 70 | 3 | 8295 | 1956 | 64 | 70 | 32 | 4 | 37 | 703 | 6 | 21 | 2 | 0 | 124 | 0
MnROAD Mainline - Interstate 94 | 04/09/1994 | SAT | Passing | Vehicles on all day | 200 | 311 | 6594 | 207 | 6801 |  | 70 | 9 | 5426 | 1119 | 12 | 19 | 6 | 0 | 3 | 161 | 2 | 1 | 2 | 1 | 40 | 0
MnROAD Mainline - Interstate 94 | 04/10/1994 | SUN | Driving | Vehicles on all day | 647 | 1010 | 9611 | 710 | 10321 |  | 70 | 3 | 7915 | 1607 | 56 | 62 | 15 | 5 | 31 | 528 | 5 | 4 | 4 | 0 | 86 | 0
MnROAD Mainline - Interstate 94 | 04/10/1994 | SUN | Passing | Vehicles on all day | 117 | 179 | 6048 | 125 | 6173 |  | 70 | 16 | 5093 | 905 | 9 | 16 | 6 | 1 | 3 | 87 | 1 | 1 | 1 | 0 | 34 | 0
MnROAD Mainline - Interstate 94 | 04/11/1994 | MON | Driving | Vehicles on all day | 1778 | 2737 | 7622 | 2034 | 9656 |  | 70 | 5 | 5909 | 1562 | 103 | 241 | 62 | 8 | 100 | 1387 | 105 | 23 | 3 | 2 | 146 | 0
MnROAD Mainline - Interstate 94 | 04/11/1994 | MON | Passing | Vehicles on all day | 350 | 542 | 5225 | 401 | 5626 |  | 70 | 12 | 4224 | 935 | 28 | 43 | 13 | 7 | 16 | 271 | 20 | 2 | 0 | 1 | 54 | 0
MnROAD Mainline - Interstate 94 | 04/12/1994 | TUE | Driving | Vehicles on all day | 1737 | 2628 | 6803 | 1896 | 8699 |  | 70 | 4 | 5183 | 1465 | 85 | 215 | 64 | 14 | 82 | 1289 | 91 | 46 | 9 | 1 | 151 | 0
MnROAD Mainline - Interstate 94 | 04/12/1994 | TUE | Passing | Vehicles on all day | 674 | 1058 | 5861 | 763 | 6624 |  | 70 | 7 | 4704 | 1095 | 36 | 64 | 27 | 10 | 27 | 551 | 44 | 3 | 1 | 0 | 55 | 0
MnROAD Mainline - Interstate 94 | 04/13/1994 | WED | Driving | Vehicles on all day | 2134 | 3276 | 7545 | 2323 | 9868 |  | 70 | 4 | 5780 | 1614 | 101 | 231 | 65 | 11 | 105 | 1675 | 80 | 46 | 9 | 0 | 147 | 0
MnROAD Mainline - Interstate 94 | 04/13/1994 | WED | Passing | Vehicles on all day | 442 | 701 | 5597 | 496 | 6093 |  | 70 | 10 | 4534 | 992 | 29 | 37 | 16 | 0 | 15 | 371 | 28 | 0 | 0 | 0 | 61 | 0
MnROAD Mainline - Interstate 94 | 04/14/1994 | THU | Driving | Vehicles on all day | 1851 | 2831 | 7161 | 2058 | 9219 |  | 70 | 3 | 5479 | 1516 | 115 | 237 | 64 | 12 | 99 | 1423 | 62 | 40 | 3 | 3 | 163 | 0
MnROAD Mainline - Interstate 94 | 04/14/1994 | THU | Passing | Vehicles on all day | 756 | 1190 | 6747 | 827 | 7574 |  | 70 | 20 | 5330 | 1308 | 38 | 64 | 27 | 11 | 25 | 628 | 26 | 7 | 0 | 1 | 89 | 0
MnROAD Mainline - Interstate 94 | 04/15/1994 | FRI | Driving | Vehicles on all day | 1753 | 2669 | 9613 | 1925 | 11538 |  | 70 | 1 | 7301 | 2171 | 109 | 221 | 57 | 14 | 99 | 1337 | 37 | 44 | 6 | 1 | 140 | 0
MnROAD Mainline - Interstate 94 | 04/15/1994 | FRI | Passing | Vehicles on all day | 606 | 969 | 9486 | 642 | 10128 |  | 70 | 12 | 7667 | 1731 | 27 | 38 | 22 | 4 | 7 | 532 | 8 | 2 | 1 | 1 | 76 | 0
MnROAD Mainline - Interstate 94 | 04/16/1994 | SAT | Driving | Vehicles on all day | 875 | 1353 | 9959 | 912 | 10871 |  | 70 | 3 | 7702 | 2093 | 55 | 78 | 20 | 7 | 26 | 695 | 8 | 20 | 3 | 0 | 161 | 0
MnROAD Mainline - Interstate 94 | 04/16/1994 | SAT | Passing | Vehicles on all day | 221 | 345 | 6675 | 236 | 6911 |  | 70 | 14 | 5454 | 1157 | 12 | 25 | 7 | 3 | 7 | 179 | 0 | 3 | 0 | 0 | 50 | 0
MnROAD Mainline - Interstate 94 | 04/17/1994 | SUN | Driving | Vehicles on all day | 613 | 959 | 10113 | 672 | 10785 |  | 70 | 10 | 8152 | 1824 | 39 | 69 | 13 | 4 | 33 | 504 | 4 | 2 | 4 | 0 | 127 | 0
MnROAD Mainline - Interstate 94 | 04/17/1994 | SUN | Passing | Vehicles on all day | 116 | 179 | 6923 | 128 | 7051 |  | 70 | 16 | 5837 | 1032 | 8 | 17 | 3 | 1 | 8 | 91 | 0 | 0 | 0 | 0 | 38 | 0
MnROAD Mainline - Interstate 94 | 04/18/1994 | MON | Driving | Vehicles on all day | 1878 | 2899 | 7681 | 2122 | 9803 |  | 70 | 8 | 5858 | 1649 | 96 | 236 | 71 | 12 | 104 | 1480 | 92 | 21 | 4 | 6 | 166 | 0
MnROAD Mainline - Interstate 94 | 04/18/1994 | MON | Passing | Vehicles on all day | 487 | 767 | 5629 | 520 | 6149 |  | 70 | 12 | 4655 | 918 | 22 | 29 | 13 | 6 | 14 | 409 | 21 | 4 | 0 | 2 | 44 | 0
MnROAD Mainline - Interstate 94 | 04/19/1994 | TUE | Driving | Vehicles on all day | 2225 | 3403 | 7637 | 2453 | 10090 |  | 70 | 7 | 5784 | 1679 | 114 | 263 | 80 | 13 | 111 | 1713 | 102 | 42 | 13 | 2 | 167 | 0
MnROAD Mainline - Interstate 94 | 04/19/1994 | TUE | Passing | Vehicles on all day | 369 | 577 | 5270 | 401 | 5671 |  | 70 | 11 | 4256 | 953 | 17 | 18 | 50 | 1 | 7 | 284 | 19 | 3 | 1 | 1 | 50 | 0
MnROAD Mainline - Interstate 94 | 04/20/1994 | WED | Driving | Vehicles on all day | 2267 | 3486 | 7866 | 2495 | 10361 |  | 70 |  | 5957 | 1716 | 128 | 253 | 73 | 12 | 103 | 1773 | 101 | 45 | 4 | 3 | 193 | 0
MnROAD Mainline - Interstate 94 | 04/20/1994 | WED | Passing | Vehicles on all day | 440 | 694 | 5517 | 477 | 5994 |  | 70 | 9 | 4476 | 973 | 30 | 29 | 9 | 3 | 9 | 368 | 26 | 1 | 1 | 1 | 59 | 0
MnROAD Mainline - Interstate 94 | 04/21/1994 | THU | Driving | Vehicles on all day | 2552 | 3922 | 10746 | 2824 | 13570 |  | 70 | 4 | 8228 | 2320 | 187 | 268 | 71 | 14 | 128 | 1988 | 113 | 47 | 8 | 0 | 194 | 0
MnROAD Mainline - Interstate 94 | 04/21/1994 | THU | Passing | Vehicles on all day | 213 | 329 | 3766 | 231 | 3997 |  | 70 | 5 | 3030 | 698 | 12 | 23 | 11 | 0 | 9 | 167 | 5 | 4 | 0 | 0 | 33 | 0
MnROAD Mainline - Interstate 94 | 04/22/1994 | FRI | Driving | Vehicles on all day | 2273 | 3488 | 12461 | 2512 | 14973 |  | 70 | 11 | 9335 | 2884 | 142 | 265 | 75 | 13 | 114 | 1762 | 90 | 41 | 6 | 4 | 231 | 0
MnROAD Mainline - Interstate 94 | 04/22/1994 | FRI | Passing | Vehicles on all day | 434 | 683 | 9561 | 467 | 10028 |  | 70 | 21 | 7468 | 1971 | 32 | 29 | 17 | 6 | 9 | 350 | 21 | 1 | 0 | 2 | 101 | 0
MnROAD Mainline - Interstate 94 | 04/23/1994 | SAT | Driving | Vehicles on all day | 956 | 1465 | 10473 | 1052 | 11525 |  | 70 | 5 | 8205 | 2115 | 87 | 116 | 29 | 5 | 42 | 730 | 21 | 20 | 1 | 1 | 148 | 0
MnROAD Mainline - Interstate 94 | 04/23/1994 | SAT | Passing | Vehicles on all day | 263 | 406 | 7718 | 281 | 7999 |  | 70 | 15 | 6316 | 1348 | 25 | 23 | 12 | 1 | 4 | 204 | 7 | 2 | 1 | 2 | 39 | 0
MnROAD Mainline - Interstate 94 | 04/24/1994 | SUN | Driving | Vehicles on all day | 634 | 991 | 9451 | 684 | 10135 |  | 70 | 5 | 7764 | 1593 | 32 | 68 | 15 | 2 | 27 | 526 | 4 | 5 | 5 | 0 | 89 | 0
MnROAD Mainline - Interstate 94 | 04/24/1994 | SUN | Passing | Vehicles on all day | 183 | 288 | 6471 | 192 | 6663 |  | 70 | 18 | 5450 | 949 | 12 | 15 | 3 | 2 | 6 | 152 | 1 | 1 | 0 | 0 | 54 | 0
MnROAD Mainline - Interstate 94 | 04/25/1994 | MON | Driving | Vehicles on all day | 1939 | 3010 | 7545 | 2178 | 9723 |  | 70 | 3 | 5755 | 1604 | 103 | 241 | 56 | 8 | 102 | 1567 | 72 | 23 | 2 | 4 | 183 | 0
MnROAD Mainline - Interstate 94 | 04/25/1994 | MON | Passing | Vehicles on all day | 504 | 804 | 5517 | 549 | 6066 |  | 70 | 6 | 4487 | 974 | 26 | 34 | 13 | 4 | 13 | 438 | 19 | 1 | 0 | 1 | 50 | 0
MnROAD Mainline - Interstate 94 | 04/26/1994 | TUE | Driving | Vehicles on all day | 2035 | 3111 | 7344 | 2214 | 9558 |  | 70 | 2 | 5569 | 1608 | 118 | 227 | 68 | 8 | 89 | 1568 | 79 | 42 | 12 | 3 | 165 | 0
MnROAD Mainline - Interstate 94 | 04/26/1994 | TUE | Passing | Vehicles on all day | 463 | 733 | 5431 | 488 | 5919 |  | 70 | 7 | 4423 | 962 | 12 | 24 | 9 | 3 | 14 | 399 | 22 | 5 | 0 | 0 | 39 | 0
MnROAD Mainline - Interstate 94 | 04/27/1994 | WED | Driving | Vehicles on all day | 2093 | 3214 | 7763 | 2296 | 10059 |  | 70 | 2 | 5977 | 1615 | 123 | 235 | 76 | 13 | 98 | 1631 | 68 | 41 | 9 | 2 | 169 | 0
MnROAD Mainline - Interstate 94 | 04/27/1994 | WED | Passing | Vehicles on all day | 444 | 704 | 5647 | 491 | 6138 |  | 70 | 5 | 4647 | 938 | 21 | 42 | 18 | 5 | 14 | 377 | 12 | 2 | 0 | 0 | 57 | 0
MnROAD Mainline - Interstate 94 | 04/28/1994 | THU | Driving | Vehicles on all day | 1872 | 2854 | 7494 | 2073 | 9567 |  | 70 | 4 | 5614 | 1671 | 109 | 240 | 77 | 19 | 104 | 1416 | 58 | 39 | 6 | 5 | 205 | 0
MnROAD Mainline - Interstate 94 | 04/28/1994 | THU | Passing | Vehicles on all day | 661 | 1054 | 5951 | 728 | 6679 |  | 70 | 6 | 4696 | 1166 | 23 | 63 | 20 | 14 | 14 | 573 | 18 | 2 | 1 | 0 | 83 | 0
MnROAD Mainline - Interstate 94 | 04/29/1994 | FRI | Driving | Vehicles on all day | 1979 | 3040 | 10756 | 2152 | 12908 |  | 70 | 6 | 8100 | 2397 | 115 | 237 | 68 | 25 | 87 | 1540 | 28 | 43 | 8 | 1 | 253 | 0
MnROAD Mainline - Interstate 94 | 04/29/1994 | FRI | Passing | Vehicles on all day | 535 | 845 | 9764 | 585 | 10349 |  | 70 | 16 | 7791 | 1876 | 31 | 51 | 22 | 6 | 14 | 448 | 9 | 4 | 0 | 0 | 81 | 0
MnROAD Mainline - Interstate 94 | 04/30/1994 | SAT | Driving | Vehicles on all day | 965 | 1490 | 10107 | 1031 | 11138 |  | 70 | 5 | 7901 | 2038 | 63 | 102 | 27 | 6 | 37 | 763 | 10 | 20 | 3 | 0 | 163 | 0
MnROAD Mainline - Interstate 94 | 04/30/1994 | SAT | Passing | Vehicles on all day | 223 | 351 | 6923 | 235 | 7158 |  | 70 | 6 | 5639 | 1219 | 8 | 21 | 5 | 6 | 5 | 184 | 4 | 2 | 0 | 0 | 59 | 0
MnROAD Mainline - Interstate 94 | 05/01/1994 | SUN | Driving | Vehicles on all day | 769 | 1163 | 9832 | 789 | 10621 |  | 70 | 5 | 7991 | 1722 | 62 | 69 | 17 | 2 | 27 | 573 | 9 | 26 | 4 | 0 | 114 | 0
MnROAD Mainline - Interstate 94 | 05/01/1994 | SUN | Passing | Vehicles on all day | 146 | 225 | 7284 | 162 | 7446 |  | 70 | 14 | 6094 | 1133 | 16 | 22 | 4 | 1 | 5 | 112 | 1 | 0 | 1 | 0 | 43 | 0
MnROAD Mainline - Interstate 94 | 05/02/1994 | MON | Driving | Vehicles on all day | 2097 | 3212 | 7838 | 2322 | 10160 |  | 70 | 4 | 5948 | 1703 | 128 | 258 | 66 | 10 | 100 | 1621 | 88 | 44 | 6 | 1 | 183 | 0
MnROAD Mainline - Interstate 94 | 05/02/1994 | MON | Passing | Vehicles on all day | 454 | 713 | 5944 | 509 | 6453 |  | 70 | 13 | 4813 | 1050 | 22 | 45 | 13 | 6 | 20 | 372 | 29 | 2 | 0 | 0 | 68 | 0
MnROAD Mainline - Interstate 94 | 05/03/1994 | TUE | Driving | Vehicles on all day | 2230 | 3347 | 7913 | 2405 | 10318 |  | 70 | 3 | 5930 | 1789 | 144 | 260 | 68 | 5 | 115 | 1620 | 110 | 64 | 16 | 3 | 191 | 0
MnROAD Mainline - Interstate 94 | 05/03/1994 | TUE | Passing | Vehicles on all day | 453 | 715 | 5662 | 499 | 6161 |  | 70 | 10 | 4678 | 928 | 20 | 29 | 18 | 5 | 14 | 376 | 35 | 1 | 0 | 1 | 46 | 0
MnROAD Mainline - Interstate 94 | 05/04/1994 | WED | Driving | Vehicles on all day | 2309 | 3480 | 8096 | 2468 | 10564 |  | 70 | 4 | 6142 | 1784 | 130 | 243 | 94 | 10 | 108 | 1698 | 99 | 72 | 11 | 3 | 166 | 0
MnROAD Mainline - Interstate 94 | 05/04/1994 | WED | Passing | Vehicles on all day | 592 | 924 | 6265 | 656 | 6921 |  | 70 | 8 | 5112 | 1056 | 36 | 39 | 71 | 6 | 15 | 454 | 28 | 6 | 1 | 0 | 89 | 0
MnROAD Mainline - Interstate 94 | 05/05/1994 | THU | Driving | Vehicles on all day | 2396 | 3611 | 8455 | 2572 | 11027 |  | 70 | 6 | 6432 | 1836 | 144 | 247 | 91 | 10 | 128 | 1760 | 106 | 82 | 4 | 0 | 181 | 0
MnROAD Mainline - Interstate 94 | 05/05/1994 | THU | Passing | Vehicles on all day | 520 | 817 | 7095 | 567 | 7662 |  | 70 | 5 | 5721 | 1293 | 33 | 37 | 12 | 4 | 16 | 427 | 34 | 2 | 0 | 2 | 76 | 0
MnROAD Mainline - Interstate 94 | 05/06/1994 | FRI | Driving | Vehicles on all day | 2171 | 3245 | 12067 | 2310 | 14377 |  | 70 | 9 | 8997 | 2779 | 119 | 277 | 82 | 11 | 102 | 1553 | 76 | 80 | 9 | 1 | 282 | 0
MnROAD Mainline - Interstate 94 | 05/06/1994 | FRI | Passing | Vehicles on all day | 650 | 1015 | 13129 | 697 | 13826 |  | 70 | 25 | 10386 | 2583 | 27 | 56 | 21 | 3 | 20 | 525 | 38 | 6 | 0 | 1 | 135 | 0
MnROAD Mainline - Interstate 94 | 05/07/1994 | SAT | Driving | Vehicles on all day | 1054 | 1572 | 11305 | 1044 | 12349 |  | 70 | 13 | 8909 | 2174 | 56 | 99 | 30 | 3 | 32 | 753 | 18 | 48 | 4 | 1 | 209 | 0
MnROAD Mainline - Interstate 94 | 05/07/1994 | SAT | Passing | Vehicles on all day | 289 | 450 | 9188 | 300 | 9488 |  | 70 | 25 | 7529 | 1573 | 17 | 21 | 12 | 1 | 7 | 231 | 6 | 4 | 1 | 0 | 61 | 0
MnROAD Mainline - Interstate 94 | 05/08/1994 | SUN | Driving | Vehicles on all day | 752 | 1101 | 10499 | 717 | 11216 |  | 70 | 8 | 8627 | 1750 | 38 | 66 | 23 | 0 | 26 | 512 | 3 | 44 | 5 | 0 | 114 | 0
MnROAD Mainline - Interstate 94 | 05/08/1994 | SUN | Passing | Vehicles on all day | 142 | 213 | 8214 | 147 | 8361 |  | 70 | 22 | 7052 | 1102 | 15 | 15 | 6 | 1 | 5 | 99 | 2 | 2 | 2 | 0 | 38 | 0
MnROAD Mainline - Interstate 94 | 05/09/1994 | MON | Driving | Vehicles on all day | 2163 | 3272 | 8018 | 2338 | 10356 |  | 70 | 7 | 6145 | 1686 | 111 | 243 | 82 | 12 | 98 | 1607 | 113 | 67 | 2 | 3 | 180 | 0
MnROAD Mainline - Interstate 94 | 05/09/1994 | MON | Passing | Vehicles on all day | 545 | 859 | 6058 | 589 | 6647 |  | 70 | 10 | 4965 | 1026 | 17 | 29 | 39 | 4 | 12 | 448 | 35 | 4 | 1 | 0 | 57 | 0
MnROAD Mainline - Interstate 94 | 05/10/1994 | TUE | Driving | Vehicles on all day | 2389 | 3595 | 8156 | 2520 | 10676 |  | 70 | 1 | 6201 | 1764 | 123 | 252 | 95 | 12 | 115 | 1759 | 67 | 88 | 8 | 1 | 190 | 0
MnROAD Mainline - Interstate 94 | 05/10/1994 | TUE | Passing | Vehicles on all day | 456 | 716 | 5834 | 483 | 6317 |  | 70 | 12 | 4784 | 983 | 22 | 28 | 19 | 4 | 11 | 376 | 16 | 6 | 1 | 0 | 55 | 0
MnROAD Mainline - Interstate 94 | 05/11/1994 | WED | Driving | Vehicles on all day | 2387 | 3598 | 8137 | 2524 | 10661 |  | 70 | 6 | 6127 | 1793 | 129 | 251 | 84 | 8 | 109 | 1764 | 86 | 84 | 6 | 3 | 211 | 0
MnROAD Mainline - Interstate 94 | 05/11/1994 | WED | Passing | Vehicles on all day | 574 | 903 | 6482 | 603 | 7085 |  | 70 | 12 | 5248 | 1150 | 17 | 38 | 13 | 11 | 10 | 480 | 25 | 4 | 1 | 4 | 72 | 0
MnROAD Mainline - Interstate 94 | 05/12/1994 | THU | Driving | Vehicles on all day | 2286 | 3420 | 8982 | 2426 | 11408 |  | 70 | 12 | 6584 | 2102 | 124 | 263 | 97 | 13 | 136 | 1639 | 60 | 90 | 4 | 0 | 284 | 0
MnROAD Mainline - Interstate 94 | 05/12/1994 | THU | Passing | Vehicles on all day | 657 | 1033 | 8074 | 707 | 8781 |  | 70 | 22 | 6343 | 1592 | 44 | 48 | 21 | 3 | 20 | 541 | 23 | 5 | 1 | 1 | 117 | 0
MnROAD Mainline - Interstate 94 | 05/13/1994 | FRI | Driving | Vehicles on all day | 2085 | 3111 | 13729 | 2240 | 15969 |  | 70 | 17 | 9505 | 3574 | 120 | 276 | 101 | 13 | 170 | 1439 | 47 | 69 | 3 | 2 | 633 | 0
MnROAD Mainline - Interstate 94 | 05/13/1994 | FRI | Passing | Vehicles on all day | 919 | 1443 | 16586 | 970 | 17556 |  | 70 | 32 | 12499 | 3733 | 44 | 82 | 9 | 6 | 38 | 752 | 31 | 6 | 1 | 1 | 322 | 0
MnROAD Mainline - Interstate 94 | 05/14/1994 | SAT | Driving | Vehicles on all day | 965 | 1449 | 10397 | 979 | 11376 |  | 70 | 5 | 8079 | 2092 | 62 | 108 | 13 | 1 | 36 | 706 | 11 | 36 | 6 | 0 | 221 | 0
MnROAD Mainline - Interstate 94 | 05/14/1994 | SAT | Passing | Vehicles on all day | 279 | 440 | 7693 | 291 | 7984 |  | 70 | 10 | 6291 | 1323 | 13 | 24 | 6 | 0 | 6 | 235 | 4 | 3 | 0 | 0 | 69 | 0
MnROAD Mainline - Interstate 94 | 05/15/1994 | SUN | Driving | Vehicles on all day | 777 | 1142 | 9170 | 737 | 9907 |  | 70 | 9 | 7560 | 1484 | 44 | 53 | 23 | 3 | 25 | 534 | 6 | 43 | 4 | 2 | 117 | 0
MnROAD Mainline - Interstate 94 | 05/15/1994 | SUN | Passing | Vehicles on all day | 150 | 227 | 6402 | 154 | 6556 |  | 70 | 18 | 5491 | 865 | 10 | 20 | 3 | 1 | 2 | 113 | 0 | 3 | 2 | 0 | 28 | 0
MnROAD Mainline - Interstate 94 | 05/16/1994 | MON | Driving | Vehicles on all day | 2163 | 3265 | 8195 | 2357 | 10552 |  | 70 | 6 | 6314 | 1699 | 117 | 261 | 105 | 17 | 122 | 1592 | 69 | 61 | 5 | 8 | 176 | 0
MnROAD Mainline - Interstate 94 | 05/16/1994 | MON | Passing | Vehicles on all day | 477 | 751 | 5917 | 528 | 6445 |  | 70 | 9 | 4857 | 1001 | 24 | 45 | 18 | 2 | 15 | 396 | 24 | 4 | 0 | 0 | 50 | 0
MnROAD Mainline - Interstate 94 | 05/17/1994 | TUE | Driving | Vehicles on all day | 2305 | 3444 | 8162 | 2463 | 10625 |  | 70 | 7 | 6286 | 1689 | 154 | 265 | 90 | 18 | 119 | 1647 | 73 | 81 | 14 | 2 | 180 | 0
MnROAD Mainline - Interstate 94 | 05/17/1994 | TUE | Passing | Vehicles on all day | 460 | 715 | 6004 | 497 | 6501 |  | 70 | 17 | 4847 | 1069 | 19 | 48 | 18 | 1 | 12 | 369 | 22 | 6 | 0 | 2 | 71 | 0
MnROAD Mainline - Interstate 94 | 05/18/1994 | WED | Driving | Vehicles on all day | 2286 | 3449 | 8395 | 2464 | 10859 |  | 70 | 3 | 6377 | 1815 | 152 | 270 | 89 | 9 | 116 | 1689 | 56 | 72 | 4 | 7 | 200 | 0
MnROAD Mainline - Interstate 94 | 05/18/1994 | WED | Passing | Vehicles on all day | 564 | 886 | 6589 | 617 | 7206 |  | 70 | 12 | 5266 | 1228 | 43 | 52 | 16 | 6 | 13 | 465 | 16 | 3 | 1 | 2 | 83 | 0
MnROAD Mainline - Interstate 94 | 05/19/1994 | THU | Driving | Vehicles on all day | 2169 | 3216 | 9103 | 2318 | 11421 |  | 70 | 10 | 6758 | 2081 | 135 | 252 | 118 | 22 | 138 | 1491 | 66 | 83 | 10 | 3 | 254 | 0
MnROAD Mainline - Interstate 94 | 05/19/1994 | THU | Passing | Vehicles on all day | 679 | 1065 | 8055 | 731 | 8786 |  | 70 | 31 | 6414 | 1501 | 41 | 48 | 31 | 5 | 21 | 555 | 22 | 5 | 2 | 1 | 109 | 0
MnROAD Mainline - Interstate 94 | 05/20/1994 | FRI | Driving | Vehicles on all day | 1941 | 2882 | 12535 | 2136 | 14671 |  | 70 | 25 | 9183 | 2968 | 129 | 309 | 87 | 11 | 141 | 1341 | 43 | 73 | 0 | 2 | 359 | 0
MnROAD Mainline - Interstate 94 | 05/20/1994 | FRI | Passing | Vehicles on all day | 737 | 1166 | 14629 | 793 | 15422 |  | 70 | 72 | 11315 | 3060 | 31 | 63 | 21 | 3 | 27 | 620 | 25 | 2 | 1 | 0 | 182 | 0
MnROAD Mainline - Interstate 94 | 05/21/1994 | SAT | Driving | Vehicles on all day | 1013 | 1519 | 11254 | 1074 | 12328 |  | 70 | 10 | 8763 | 2240 | 88 | 134 | 39 | 5 | 34 | 716 | 19 | 36 | 1 | 2 | 241 | 0
MnROAD Mainline - Interstate 94 | 05/21/1994 | SAT | Passing | Vehicles on all day | 296 | 456 | 8861 | 312 | 9173 |  | 70 | 42 | 7113 | 1622 | 15 | 26 | 13 | 3 | 13 | 226 | 11 | 4 | 1 | 0 | 84 | 0
MnROAD Mainline - Interstate 94 | 05/22/1994 | SUN | Driving | Vehicles on all day | 720 | 1073 | 9816 | 730 | 10546 |  | 70 | 36 | 7930 | 1694 | 36 | 77 | 22 | 2 | 45 | 513 | 2 | 28 | 3 | 2 | 156 | 0
MnROAD Mainline - Interstate 94 | 05/22/1994 | SUN | Passing | Vehicles on all day | 163 | 251 | 7138 | 178 | 7316 |  | 70 | 27 | 5997 | 1070 | 15 | 23 | 5 | 1 | 4 | 125 | 3 | 2 | 0 | 0 | 44 | 0
MnROAD Mainline - Interstate 94 | 05/23/1994 | MON | Driving | Vehicles on all day | 1929 | 2888 | 8104 | 2101 | 10205 |  | 70 | 3 | 6189 | 1729 | 114 | 255 | 79 | 7 | 131 | 1391 | 51 | 64 | 3 | 6 | 183 | 0
MnROAD Mainline - Interstate 94 | 05/23/1994 | MON | Passing | Vehicles on all day | 560 | 875 | 6675 | 618 | 7293 |  | 70 | 18 | 5402 | 1175 | 26 | 52 | 18 | 4 | 24 | 455 | 34 | 3 | 0 | 2 | 80 | 0
MnROAD Mainline - Interstate 94 | 05/24/1994 | TUE | Driving | Vehicles on all day | 1849 | 2721 | 7313 | 1932 | 9245 |  | 70 | 12 | 5537 | 1556 | 112 | 225 | 71 | 15 | 107 | 1261 | 45 | 83 | 8 | 5 | 208 | 0
MnROAD Mainline - Interstate 94 | 05/24/1994 | TUE | Passing | Vehicles on all day | 714 | 1125 | 7234 | 768 | 8002 |  | 70 | 20 | 5795 | 1335 | 33 | 50 | 20 | 8 | 27 | 600 | 22 | 4 | 1 | 3 | 84 | 0
MnROAD Mainline - Interstate 94 | 05/25/1994 | WED | Driving | Vehicles on all day | 2161 | 3238 | 8391 | 2331 | 10722 |  | 70 | 6 | 6358 | 1817 | 132 | 262 | 104 | 19 | 126 | 1550 | 53 | 68 | 15 | 2 | 210 | 0
MnROAD Mainline - Interstate 94 | 05/25/1994 | WED | Passing | Vehicles on all day | 677 | 1057 | 7867 | 745 | 8612 |  | 70 | 9 | 6356 | 1422 | 50 | 64 | 29 | 7 | 20 | 547 | 19 | 6 | 2 | 1 | 80 | 0
MnROAD Mainline - Interstate 94 | 05/26/1994 | THU | Driving | Vehicles on all day | 2214 | 3288 | 10639 | 2386 | 13025 |  | 70 | 6 | 7867 | 2474 | 144 | 292 | 98 | 13 | 144 | 1539 | 62 | 87 | 4 | 3 | 292 | 0
MnROAD Mainline - Interstate 94 | 05/26/1994 | THU | Passing | Vehicles on all day | 681 | 1069 | 10506 | 737 | 11243 |  | 70 | 19 | 8280 | 2082 | 28 | 67 | 19 | 2 | 27 | 566 | 21 | 4 | 0 | 3 | 125 | 0
MnROAD Mainline - Interstate 94 | 05/27/1994 | FRI | Driving | Vehicles on all day | 1893 | 2791 | 16575 | 2046 | 18621 |  | 70 | 18 | 12152 | 3840 | 100 | 301 | 73 | 8 | 169 | 1269 | 50 | 66 | 7 | 3 | 565 | 0
MnROAD Mainline - Interstate 94 | 05/27/1994 | FRI | Passing | Vehicles on all day | 866 | 1339 | 21458 | 948 | 22406 |  | 70 | 42 | 16362 | 4715 | 33 | 125 | 33 | 0 | 53 | 668 | 27 | 8 | 0 | 1 | 339 | 0
MnROAD Mainline - Interstate 94 | 05/28/1994 | SAT | Driving | Vehicles on all day | 943 | 1404 | 13421 | 950 | 14371 |  | 70 | 24 | 10341 | 2705 | 36 | 120 | 29 | 6 | 51 | 656 | 10 | 40 | 2 | 0 | 351 | 0
MnROAD Mainline - Interstate 94 | 05/28/1994 | SAT | Passing | Vehicles on all day | 335 | 523 | 13372 | 353 | 13725 |  | 70 | 58 | 10712 | 2473 | 11 | 35 | 20 | 2 | 14 | 264 | 4 | 3 | 0 | 0 | 129 | 0
MnROAD Mainline - Interstate 94 | 05/29/1994 | SUN | Driving | Vehicles on all day | 536 | 790 | 9183 | 548 | 9731 |  | 70 | 14 | 7491 | 1559 | 31 | 70 | 16 | 3 | 30 | 366 | 5 | 25 | 2 | 0 | 119 | 0
MnROAD Mainline - Interstate 94 | 05/29/1994 | SUN | Passing | Vehicles on all day | 125 | 187 | 5851 | 123 | 5974 |  | 70 | 27 | 4919 | 865 | 1 | 14 | 6 | 0 | 8 | 89 | 0 | 5 | 0 | 0 | 40 | 0
MnROAD Mainline - Interstate 94 | 05/30/1994 | MON | Driving | Vehicles on all day | 590 | 879 | 7453 | 623 | 8076 |  | 70 | 5 | 6053 | 1288 | 24 | 86 | 12 | 6 | 42 | 423 | 5 | 21 | 4 | 0 | 107 | 0
MnROAD Mainline - Interstate 94 | 05/30/1994 | MON | Passing | Vehicles on all day | 86 | 134 | 4078 | 89 | 4167 |  | 70 | 6 | 3461 | 591 | 5 | 5 | 1 | 5 | 1 | 67 | 4 | 0 | 1 | 0 | 20 | 0
MnROAD Mainline - Interstate 94 | 05/31/1994 | TUE | Driving | Vehicles on all day | 1571 | 2306 | 6162 | 1684 | 7846 |  | 70 | 3 | 4689 | 1349 | 101 | 225 | 77 | 10 | 88 | 1058 | 44 | 65 | 9 | 7 | 121 | 0
MnROAD Mainline - Interstate 94 | 05/31/1994 | TUE | Passing | Vehicles on all day | 328 | 516 | 4930 | 359 | 5289 |  | 70 | 10 | 4011 | 877 | 20 | 23 | 12 | 5 | 13 | 270 | 13 | 1 | 2 | 0 | 32 | 0
MnROAD Mainline - Interstate 94 | 06/01/1994 | WED | Driving | Vehicles on all day | 2198 | 3303 | 8316 | 2413 | 10729 |  | 70 | 3 | 6302 | 1782 | 150 | 272 | 124 | 14 | 132 | 1577 | 68 | 71 | 4 | 1 | 229 | 0
MnROAD Mainline - Interstate 94 | 06/01/1994 | WED | Passing | Vehicles on all day | 607 | 949 | 6706 | 665 | 7371 |  | 70 | 17 | 5385 | 1224 | 35 | 51 | 36 | 4 | 19 | 487 | 25 | 7 | 1 | 0 | 80 | 0
MnROAD Mainline - Interstate 94 | 06/02/1994 | THU | Driving | Vehicles on all day | 2287 | 3435 | 8762 | 2470 | 11232 |  | 70 | 4 | 6511 | 1973 | 142 | 278 | 124 | 12 | 122 | 1644 | 62 | 71 | 11 | 4 | 274 | 0
MnROAD Mainline - Interstate 94 | 06/02/1994 | THU | Passing | Vehicles on all day | 635 | 1002 | 7523 | 691 | 8214 |  | 70 | 18 | 6020 | 1397 | 32 | 47 | 46 | 4 | 14 | 523 | 19 | 4 | 1 | 1 | 88 | 0
MnROAD Mainline - Interstate 94 | 06/03/1994 | FRI | Driving | Vehicles on all day | 2076 | 3097 | 12601 | 2255 | 14856 |  | 70 | 13 | 9100 | 3093 | 131 | 288 | 101 | 11 | 139 | 1451 | 56 | 71 | 5 | 2 | 395 | 0
MnROAD Mainline - Interstate 94 | 06/03/1994 | FRI | Passing | Vehicles on all day | 746 | 1170 | 14681 | 815 | 15496 |  | 70 | 39 | 11334 | 3104 | 47 | 66 | 38 | 2 | 31 | 598 | 29 | 3 | 1 | 0 | 204 | 0
MnROAD Mainline - Interstate 94 | 06/04/1994 | SAT | Driving | Vehicles on all day | 1050 | 1555 | 11144 | 1092 | 12236 |  | 70 | 17 | 8515 | 2334 | 64 | 124 | 73 | 8 | 59 | 703 | 13 | 43 | 3 | 2 | 278 | 0
MnROAD Mainline - Interstate 94 | 06/04/1994 | SAT | Passing | Vehicles on all day | 338 | 536 | 8996 | 349 | 9345 |  | 70 | 32 | 7174 | 1678 | 13 | 25 | 15 | 1 | 5 | 282 | 5 | 3 | 0 | 0 | 112 | 0
MnROAD Mainline - Interstate 94 | 06/05/1994 | SUN | Driving | Vehicles on all day | 740 | 1068 | 9262 | 713 | 9975 |  | 70 | 5 | 7414 | 1682 | 45 | 81 | 21 | 2 | 33 | 475 | 5 | 43 | 6 | 2 | 161 | 0
MnROAD Mainline - Interstate 94 | 06/05/1994 | SUN | Passing | Vehicles on all day | 151 | 237 | 6277 | 154 | 6431 |  | 70 | 15 | 5158 | 1060 | 9 | 11 | 6 | 1 | 2 | 123 | 0 | 2 | 0 | 0 | 44 | 0
MnROAD Mainline - Interstate 94 | 06/06/1994 | MON | Driving | Vehicles on all day | 2005 | 2986 | 8224 | 2223 | 10447 |  | 70 | 2 | 6252 | 1763 | 121 | 243 | 95 | 15 | 121 | 1382 | 178 | 58 | 5 | 5 | 207 | 0
MnROAD Mainline - Interstate 94 | 06/06/1994 | MON | Passing | Vehicles on all day | 543 | 846 | 6724 | 576 | 7300 |  | 70 | 15 | 5388 | 1225 | 28 | 32 | 20 | 7 | 17 | 434 | 30 | 6 | 0 | 2 | 96 | 0
MnROAD Mainline - Interstate 94 | 06/07/1994 | TUE | Driving | Vehicles on all day | 2119 | 3177 | 8205 | 2269 | 10474 |  | 70 | 4 | 6225 | 1759 | 139 | 244 | 79 | 5 | 119 | 1531 | 69 | 71 | 6 | 6 | 217 | 0
MnROAD Mainline - Interstate 94 | 06/07/1994 | TUE | Passing | Vehicles on all day | 495 | 789 | 6509 | 542 | 7051 |  | 70 | 9 | 5255 | 1167 | 21 | 43 | 16 | 5 | 8 | 427 | 21 | 1 | 0 | 0 | 78 | 0
MnROAD Mainline - Interstate 94 | 06/08/1994 | WED | Driving | Vehicles on all day | 2204 | 3314 | 8501 | 2394 | 10895 |  | 70 | 7 | 6457 | 1838 | 121 | 256 | 169 | 10 | 131 | 1581 | 44 | 73 | 7 | 2 | 199 | 0
MnROAD Mainline - Interstate 94 | 06/08/1994 | WED | Passing | Vehicles on all day | 583 | 916 | 7204 | 617 | 7821 |  | 70 | 15 | 5808 | 1293 | 27 | 42 | 27 | 2 | 13 | 482 | 15 | 4 | 3 | 2 | 88 | 0
MnROAD Mainline - Interstate 94 | 06/09/1994 | THU | Driving | Vehicles on all day | 2134 | 3186 | 9219 | 2308 | 11527 |  | 70 | 9 | 7029 | 1952 | 106 | 286 | 94 | 10 | 122 | 1520 | 85 | 76 | 6 | 3 | 229 | 0
MnROAD Mainline - Interstate 94 | 06/09/1994 | THU | Passing | Vehicles on all day | 704 | 1112 | 8809 | 760 | 9569 |  | 70 | 11 | 6937 | 1748 | 46 | 45 | 21 | 6 | 22 | 589 | 26 | 4 | 0 | 1 | 113 | 0
MnROAD Mainline - Interstate 94 | 06/10/1994 | FRI | Driving | Vehicles on all day | 1979 | 2918 | 12944 | 2125 | 15069 |  | 70 | 15 | 9536 | 2945 | 100 | 256 | 85 | 9 | 141 | 1318 | 135 | 68 | 7 | 6 | 448 | 0
MnROAD Mainline - Interstate 94 | 06/10/1994 | FRI | Passing | Vehicles on all day | 764 | 1201 | 15611 | 806 | 16417 |  | 70 | 44 | 12099 | 3250 | 30 | 68 | 22 | 7 | 16 | 627 | 28 | 6 | 0 | 2 | 218 | 0
MnROAD Mainline - Interstate 94 | 06/11/1994 | SAT | Driving | Vehicles on all day | 1021 | 1513 | 12017 | 1056 | 13073 |  | 70 | 13 | 9136 | 2552 | 59 | 125 | 62 | 6 | 62 | 686 | 10 | 38 | 3 | 5 | 316 | 0
MnROAD Mainline - Interstate 94 | 06/11/1994 | SAT | Passing | Vehicles on all day | 349 | 543 | 10790 | 355 | 11145 |  | 70 | 31 | 8628 | 1990 | 20 | 26 | 10 | 1 | 10 | 275 | 8 | 5 | 0 | 0 | 141 | 0
MnROAD Mainline - Interstate 94 | 06/12/1994 | SUN | Driving | Vehicles on all day | 713 | 1037 | 10950 | 738 | 11688 |  | 70 | 10 | 8715 | 2043 | 56 | 109 | 18 | 6 | 46 | 462 | 2 | 35 | 3 | 1 | 182 | 0
MnROAD Mainline - Interstate 94 | 06/12/1994 | SUN | Passing | Vehicles on all day | 209 | 314 | 9495 | 207 | 9702 |  | 70 | 24 | 7956 | 1447 | 10 | 26 | 4 | 0 | 5 | 151 | 3 | 7 | 1 | 0 | 68 | 0
MnROAD Mainline - Interstate 94 | 06/13/1994 | MON | Driving | Vehicles on all day | 1959 | 2930 | 8981 | 2173 | 11154 |  | 70 | 11 | 6812 | 1939 | 111 | 270 | 153 | 7 | 133 | 1373 | 56 | 59 | 10 | 1 | 219 | 0
MnROAD Mainline - Interstate 94 | 06/13/1994 | MON | Passing | Vehicles on all day | 537 | 839 | 7525 | 588 | 8113 |  | 70 | 14 | 6017 | 1401 | 38 | 41 | 22 | 1 | 29 | 432 | 20 | 5 | 0 | 0 | 93 | 0
MnROAD Mainline - Interstate 94 | 06/14/1994 | TUE | Driving | Vehicles on all day | 2132 | 3196 | 8593 | 2324 | 10917 |  | 70 | 3 | 6607 | 1762 | 119 | 258 | 144 | 10 | 140 | 1516 | 58 | 68 | 9 | 2 | 221 | 0
MnROAD Mainline - Interstate 94 | 06/14/1994 | TUE | Passing | Vehicles on all day | 536 | 853 | 6928 | 576 | 7504 |  | 70 | 9 | 5589 | 1242 | 27 | 37 | 18 | 2 | 13 | 460 | 16 | 3 | 0 | 0 | 88 | 0
MnROAD Mainline - Interstate 94 | 06/15/1994 | WED | Driving | Vehicles on all day | 2119 | 3173 | 8642 | 2278 | 10920 |  | 70 | 3 | 6607 | 1812 | 119 | 266 | 100 | 9 | 126 | 1525 | 48 | 76 | 7 | 2 | 220 | 0
MnROAD Mainline - Interstate 94 | 06/15/1994 | WED | Passing | Vehicles on all day | 632 | 990 | 7925 | 667 | 8592 |  | 70 | 19 | 6318 | 1486 | 34 | 43 | 21 | 1 | 15 | 519 | 24 | 7 | 1 | 2 | 102 | 0
MnROAD Mainline - Interstate 94 | 06/16/1994 | THU | Driving | Vehicles on all day | 2185 | 3255 | 9560 | 2334 | 11894 |  | 70 | 4 | 7138 | 2118 | 138 | 253 | 86 | 10 | 147 | 1538 | 73 | 76 | 11 | 2 | 300 | 0
MnROAD Mainline - Interstate 94 | 06/16/1994 | THU | Passing | Vehicles on all day | 623 | 969 | 9086 | 677 | 9763 |  | 70 | 17 | 7243 | 1704 | 39 | 62 | 18 | 5 | 20 | 495 | 29 | 7 | 2 | 0 | 122 | 0
MnROAD Mainline - Interstate 94 | 06/17/1994 | FRI | Driving | Vehicles on all day | 1889 | 2808 | 13334 | 2073 | 15407 |  | 70 | 9 | 10077 | 2878 | 103 | 300 | 107 | 10 | 128 | 1302 | 50 | 69 | 3 | 1 | 370 | 0
MnROAD Mainline - Interstate 94 | 06/17/1994 | FRI | Passing | Vehicles on all day | 791 | 1239 | 16009 | 850 | 16859 |  | 70 | 25 | 12596 | 3181 | 42 | 76 | 30 | 2 | 23 | 640 | 29 | 6 | 1 | 1 | 207 | 0
MnROAD Mainline - Interstate 94 | 06/18/1994 | SAT | Driving | Vehicles on all day | 1036 | 1514 | 12260 | 1046 | 13306 |  | 70 | 11 | 9454 | 2465 | 69 | 126 | 47 | 5 | 65 | 671 | 7 | 45 | 6 | 5 | 330 | 0
MnROAD Mainline - Interstate 94 | 06/18/1994 | SAT | Passing | Vehicles on all day | 304 | 481 | 11040 | 320 | 11360 |  | 70 | 35 | 8991 | 1894 | 17 | 29 | 13 | 2 | 4 | 250 | 4 | 1 | 0 | 0 | 120 | 0
MnROAD Mainline - Interstate 94 | 06/19/1994 | SUN | Driving | Vehicles on all day | 766 | 1114 | 11067 | 774 | 11841 |  | 70 | 9 | 8772 | 2084 | 41 | 102 | 29 | 5 | 53 | 497 | 3 | 39 | 5 | 0 | 202 | 0
MnROAD Mainline - Interstate 94 | 06/19/1994 | SUN | Passing | Vehicles on all day | 171 | 267 | 9329 | 178 | 9507 |  | 70 | 34 | 7668 | 1551 | 16 | 16 | 8 | 1 | 2 | 132 | 2 | 1 | 0 | 0 | 76 | 0
MnROAD Mainline - Interstate 94 | 06/20/1994 | MON | Driving | Vehicles on all day | 479 | 701 | 1739 | 499 | 2238 |  | 70 |  | 1327 | 361 | 33 | 58 | 9 | 2 | 34 | 324 | 13 | 23 | 3 | 0 | 51 | 0
MnROAD Mainline - Interstate 94 | 06/20/1994 | MON | Passing | Vehicles on all day | 77 | 118 | 973 | 86 | 1059 |  | 70 | 2 | 801 | 162 | 6 | 11 | 5 | 1 | 2 | 58 | 1 | 2 | 0 | 0 | 8 | 0
MnROAD Mainline - Interstate 94 | 06/21/1994 | TUE | Driving | Vehicles on all day | 2094 | 3131 | 8686 | 2259 | 10945 |  | 70 | 7 | 6562 | 1871 | 122 | 282 | 86 | 9 | 105 | 1496 | 75 | 72 | 10 | 2 | 246 | 0
MnROAD Mainline - Interstate 94 | 06/21/1994 | TUE | Passing | Vehicles on all day | 539 | 849 | 7009 | 563 | 7572 |  | 70 | 23 | 5637 | 1265 | 30 | 21 | 8 | 3 | 15 | 451 | 29 | 4 | 1 | 1 | 84 | 0
MnROAD Mainline - Interstate 94 | 06/22/1994 | WED | Driving | Vehicles on all day | 2148 | 3219 | 9001 | 2353 | 11354 |  | 70 | 7 | 6801 | 1918 | 165 | 264 | 107 | 9 | 108 | 1517 | 108 | 67 | 8 | 0 | 275 | 0
MnROAD Mainline - Interstate 94 | 06/22/1994 | WED | Passing | Vehicles on all day | 571 | 881 | 7415 | 617 | 8032 |  | 70 | 25 | 5962 | 1339 | 40 | 44 | 34 | 2 | 17 | 437 | 32 | 8 | 1 | 2 | 89 | 0
MnROAD Mainline - Interstate 94 | 06/23/1994 | THU | Driving | Vehicles on all day | 2227 | 3331 | 10539 | 2382 | 12921 |  | 70 | 10 | 8084 | 2119 | 135 | 271 | 93 | 10 | 137 | 1588 | 60 | 82 | 3 | 3 | 326 | 0
MnROAD Mainline - Interstate 94 | 06/23/1994 | THU | Passing | Vehicles on all day | 656 | 1039 | 9629 | 704 | 10333 |  | 70 | 24 | 7711 | 1763 | 40 | 51 | 18 | 2 | 14 | 553 | 21 | 4 | 0 | 1 | 131 | 0
MnROAD Mainline - Interstate 94 | 06/24/1994 | FRI | Driving | Vehicles on all day | 2000 | 2989 | 13241 | 2179 | 15420 |  | 70 | 13 | 9805 | 2995 | 147 | 307 | 76 | 5 | 117 | 1411 | 42 | 70 | 3 | 1 | 428 | 0
MnROAD Mainline - Interstate 94 | 06/24/1994 | FRI | Passing | Vehicles on all day | 778 | 1224 | 16516 | 829 | 17345 |  | 70 | 38 | 12935 | 3334 | 44 | 61 | 23 | 5 | 28 | 638 | 24 | 4 | 1 | 1 | 209 | 0
MnROAD Mainline - Interstate 94 | 06/25/1994 | SAT | Driving | Vehicles on all day | 999 | 1485 | 12340 | 1042 | 13382 |  | 70 | 20 | 9410 | 2512 | 80 | 131 | 44 | 5 | 58 | 671 | 13 | 40 | 0 | 0 | 398 | 0
MnROAD Mainline - Interstate 94 | 06/25/1994 | SAT | Passing | Vehicles on all day | 329 | 506 | 11057 | 349 | 11406 |  | 70 | 38 | 8784 | 2104 | 25 | 44 | 15 | 2 | 6 | 247 | 4 | 6 | 0 | 0 | 131 | 0
MnROAD Mainline - Interstate 94 | 06/26/1994 | SUN | Driving | Vehicles on all day | 817 | 1188 | 11060 | 805 | 11865 |  | 70 | 23 | 8778 | 2043 | 74 | 92 | 18 | 2 | 36 | 530 | 3 | 45 | 4 | 1 | 216 | 0
MnROAD Mainline - Interstate 94 | 06/26/1994 | SUN | Passing | Vehicles on all day | 181 | 276 | 8655 | 188 | 8843 |  | 70 | 42 | 7079 | 1469 | 25 | 19 | 1 | 3 | 2 | 132 | 2 | 2 | 2 | 0 | 65 | 0
MnROAD Mainline - Interstate 94 | 06/27/1994 | MON | Driving | Vehicles on all day | 2095 | 3153 | 9205 | 2270 | 11475 |  | 70 | 4 | 7064 | 1899 | 144 | 264 | 87 | 6 | 114 | 1527 | 52 | 68 | 3 | 5 | 238 | 0
MnROAD Mainline - Interstate 94 | 06/27/1994 | MON | Passing | Vehicles on all day | 472 | 743 | 7646 | 528 | 8174 |  | 70 | 19 | 6206 | 1350 | 34 | 46 | 16 | 3 | 15 | 388 | 24 | 1 | 1 | 0 | 71 | 0
MnROAD Mainline - Interstate 94 | 06/28/1994 | TUE | Driving | Vehicles on all day | 2113 | 3144 | 8890 | 2263 | 11153 |  | 70 | 6 | 6733 | 1907 | 129 | 277 | 90 | 13 | 123 | 1488 | 51 | 80 | 9 | 3 | 244 | 0
MnROAD Mainline - Interstate 94 | 06/28/1994 | TUE | Passing | Vehicles on all day | 645 | 1021 | 7575 | 705 | 8280 |  | 70 | 22 | 6078 | 1396 | 32 | 58 | 22 | 3 | 15 | 548 | 22 | 4 | 0 | 1 | 79 | 0
MnROAD Mainline - Interstate 94 | 06/29/1994 | WED | Driving | Vehicles on all day | 2212 | 3303 | 9379 | 2407 | 11786 |  | 70 | 5 | 7175 | 1980 | 147 | 312 | 81 | 7 | 126 | 1583 | 63 | 76 | 7 | 5 | 219 | 0
MnROAD Mainline - Interstate 94 | 06/29/1994 | WED | Passing | Vehicles on all day | 667 | 1050 | 8196 | 732 | 8928 |  | 70 | 30 | 6558 | 1528 | 39 | 63 | 17 | 6 | 13 | 556 | 32 | 5 | 1 | 0 | 80 | 0
MnROAD Mainline - Interstate 94 | 06/30/1994 | THU | Driving | Vehicles on all day | 2604 | 3901 | 14555 | 2840 | 17395 |  | 70 | 12 | 10989 | 3187 | 163 | 347 | 178 | 9 | 147 | 1839 | 60 | 85 | 8 | 4 | 367 | 0
MnROAD Mainline - Interstate 94 | 06/30/1994 | THU | Passing | Vehicles on all day | 462 | 717 | 9007 | 503 | 9510 |  | 70 | 21 | 6993 | 1886 | 21 | 58 | 20 | 2 | 21 | 367 | 7 | 4 | 0 | 3 | 107 | 0
MnROAD Mainline - Interstate 94 | 07/01/1994 | FRI | Driving | Vehicles on all day | 2000 | 2989 | 13241 | 2179 | 15420 |  | 70 | 13 | 9805 | 2995 | 147 | 307 | 76 | 5 | 117 | 1411 | 42 | 70 | 3 | 1 | 428 | 0
MnROAD Mainline - Interstate 94 | 07/01/1994 | FRI | Passing | Vehicles on all day | 778 | 1224 | 16516 | 829 | 17345 |  | 70 | 38 | 12935 | 3334 | 44 | 61 | 23 | 5 | 28 | 638 | 24 | 4 | 1 | 1 | 209 | 0
MnROAD Mainline - Interstate 94 | 07/02/1994 | SAT | Driving | Vehicles on all day | 999 | 1485 | 12340 | 1042 | 13382 |  | 70 | 20 | 9410 | 2512 | 80 | 131 | 44 | 5 | 58 | 671 | 13 | 40 | 0 | 0 | 398 | 0
MnROAD Mainline - Interstate 94 | 07/02/1994 | SAT | Passing | Vehicles on all day | 329 | 506 | 11057 | 349 | 11406 |  | 70 | 38 | 8784 | 2104 | 25 | 44 | 15 | 2 | 6 | 247 | 4 | 6 | 0 | 0 | 131 | 0
MnROAD Mainline - Interstate 94 | 07/03/1994 | SUN | Driving | Vehicles on all day | 817 | 1188 | 11060 | 805 | 11865 |  | 70 | 23 | 8778 | 2043 | 74 | 92 | 18 | 2 | 36 | 530 | 3 | 45 | 4 | 1 | 216 | 0
MnROAD Mainline - Interstate 94 | 07/03/1994 | SUN | Passing | Vehicles on all day | 181 | 276 | 8655 | 188 | 8843 |  | 70 | 42 | 7079 | 1469 | 25 | 19 | 1 | 3 | 2 | 132 | 2 | 2 | 2 | 0 | 65 | 0
MnROAD Mainline - Interstate 94 | 07/04/1994 | MON | Driving | Vehicles on all day | 2095 | 3153 | 9205 | 2270 | 11475 |  | 70 | 4 | 7064 | 1899 | 144 | 264 | 87 | 6 | 114 | 1527 | 52 | 68 | 3 | 5 | 238 | 0
MnROAD Mainline - Interstate 94 | 07/04/1994 | MON | Passing | Vehicles on all day | 472 | 743 | 7646 | 528 | 8174 |  | 70 | 19 | 6206 | 1350 | 34 | 46 | 16 | 3 | 15 | 388 | 24 | 1 | 1 | 0 | 71 | 0
MnROAD Mainline - Interstate 94 | 07/05/1994 | TUE | Driving | Vehicles on all day | 2113 | 3144 | 8890 | 2263 | 11153 |  | 70 | 6 | 6733 | 1907 | 129 | 277 | 90 | 13 | 123 | 1488 | 51 | 80 | 9 | 3 | 244 | 0
MnROAD Mainline - Interstate 94 | 07/05/1994 | TUE | Passing | Vehicles on all day | 645 | 1021 | 7575 | 705 | 8280 |  | 70 | 22 | 6078 | 1396 | 32 | 58 | 22 | 3 | 15 | 548 | 22 | 4 | 0 | 1 | 79 | 0
MnROAD Mainline - Interstate 94 | 07/06/1994 | WED | Driving | Vehicles on all day | 2212 | 3303 | 9379 | 2407 | 11786 |  | 70 | 5 | 7175 | 1980 | 147 | 312 | 81 | 7 | 126 | 1583 | 63 | 76 | 7 | 5 | 219 | 0
MnROAD Mainline - Interstate 94 | 07/06/1994 | WED | Passing | Vehicles on all day | 667 | 1050 | 8196 | 732 | 8928 |  | 70 | 30 | 6558 | 1528 | 39 | 63 | 17 | 6 | 13 | 556 | 32 | 5 | 1 | 0 | 80 | 0
MnROAD Mainline - Interstate 94 | 07/07/1994 | THU | Driving | Vehicles on all day | 2604 | 3901 | 14555 | 2840 | 17395 |  | 70 | 12 | 10989 | 3187 | 163 | 347 | 178 | 9 | 147 | 1839 | 60 | 85 | 8 | 4 | 367 | 0
MnROAD Mainline - Interstate 94 | 07/07/1994 | THU | Passing | Vehicles on all day | 462 | 717 | 9007 | 503 | 9510 |  | 70 | 21 | 6993 | 1886 | 21 | 58 | 20 | 2 | 21 | 367 | 7 | 4 | 0 | 3 | 107 | 0
MnROAD Mainline - Interstate 94 | 07/08/1994 | FRI | Driving | Vehicles on all day | 2000 | 2989 | 13241 | 2179 | 15420 |  | 70 | 13 | 9805 | 2995 | 147 | 307 | 76 | 5 | 117 | 1411 | 42 | 70 | 3 | 1 | 428 | 0
MnROAD Mainline - Interstate 94 | 07/08/1994 | FRI | Passing | Vehicles on all day | 778 | 1224 | 16516 | 829 | 17345 |  | 70 | 38 | 12935 | 3334 | 44 | 61 | 23 | 5 | 28 | 638 | 24 | 4 | 1 | 1 | 209 | 0
MnROAD Mainline - Interstate 94 | 07/09/1994 | SAT | Driving | Vehicles on all day | 999 | 1485 | 12340 | 1042 | 13382 |  | 70 | 20 | 9410 | 2512 | 80 | 131 | 44 | 5 | 58 | 671 | 13 | 40 | 0 | 0 | 398 | 0
MnROAD Mainline - Interstate 94 | 07/09/1994 | SAT | Passing | Vehicles on all day | 329 | 506 | 11057 | 349 | 11406 |  | 70 | 38 | 8784 | 2104 | 25 | 44 | 15 | 2 | 6 | 247 | 4 | 6 | 0 | 0 | 131 | 0
MnROAD Mainline - Interstate 94 | 07/10/1994 | SUN | Driving | Vehicles on all day | 817 | 1188 | 11060 | 805 | 11865 |  | 70 | 23 | 8778 | 2043 | 74 | 92 | 18 | 2 | 36 | 530 | 3 | 45 | 4 | 1 | 216 | 0
MnROAD Mainline - Interstate 94 | 07/10/1994 | SUN | Passing | Vehicles on all day | 181 | 276 | 8655 | 188 | 8843 |  | 70 | 42 | 7079 | 1469 | 25 | 19 | 1 | 3 | 2 | 132 | 2 | 2 | 2 | 0 | 65 | 0
MnROAD Mainline - Interstate 94 | 07/11/1994 | MON | Driving | Vehicles on all day | 2095 | 3153 | 9205 | 2270 | 11475 |  | 70 | 4 | 7064 | 1899 | 144 | 264 | 87 | 6 | 114 | 1527 | 52 | 68 | 3 | 5 | 238 | 0
MnROAD Mainline - Interstate 94 | 07/11/1994 | MON | Passing | Vehicles on all day | 472 | 743 | 7646 | 528 | 8174 |  | 70 | 19 | 6206 | 1350 | 34 | 46 | 16 | 3 | 15 | 388 | 24 | 1 | 1 | 0 | 71 | 0
MnROAD Mainline - Interstate 94 | 07/12/1994 | TUE | Driving | Vehicles on all day | 2113 | 3144 | 8890 | 2263 | 11153 |  | 70 | 6 | 6733 | 1907 | 129 | 277 | 90 | 13 | 123 | 1488 | 51 | 80 | 9 | 3 | 244 | 0
MnROAD Mainline - Interstate 94 | 07/12/1994 | TUE | Passing | Vehicles on all day | 645 | 1021 | 7575 | 705 | 8280 |  | 70 | 22 | 6078 | 1396 | 32 | 58 | 22 | 3 | 15 | 548 | 22 | 4 | 0 | 1 | 79 | 0
MnROAD Mainline - Interstate 94 | 07/13/1994 | WED | Driving | Vehicles on all day | 2212 | 3303 | 9379 | 2407 | 11786 |  | 70 | 5 | 7175 | 1980 | 147 | 312 | 81 | 7 | 126 | 1583 | 63 | 76 | 7 | 5 | 219 | 0
MnROAD Mainline - Interstate 94 | 07/13/1994 | WED | Passing | Vehicles on all day | 667 | 1050 | 8196 | 732 | 8928 |  | 70 | 30 | 6558 | 1528 | 39 | 63 | 17 | 6 | 13 | 556 | 32 | 5 | 1 | 0 | 80 | 0
MnROAD Mainline - Interstate 94 | 07/14/1994 | THU | Driving | Vehicles on all day | 2604 | 3901 | 14555 | 2840 | 17395 |  | 70 | 12 | 10989 | 3187 | 163 | 347 | 178 | 9 | 147 | 1839 | 60 | 85 | 8 | 4 | 367 | 0
MnROAD Mainline - Interstate 94 | 07/14/1994 | THU | Passing | Vehicles on all day | 462 | 717 | 9007 | 503 | 9510 |  | 70 | 21 | 6993 | 1886 | 21 | 58 | 20 | 2 | 21 | 367 | 7 | 4 | 0 | 3 | 107 | 0
MnROAD Mainline - Interstate 94 | 07/15/1994 | FRI | Driving | Vehicles on all day | 1754 | 2639 | 13466 | 1973 | 15439 |  | 70 | 25 | 10169 | 2932 | 107 | 300 | 78 | 7 | 121 | 1264 | 45 | 47 | 3 | 1 | 340 | 0
MnROAD Mainline - Interstate 94 | 07/15/1994 | FRI | Passing | Vehicles on all day | 913 | 1397 | 17313 | 988 | 18301 |  | 70 | 56 | 13624 | 3423 | 47 | 128 | 28 | 12 | 42 | 696 | 13 | 20 | 2 | 0 | 210 | 0
MnROAD Mainline - Interstate 94 | 07/16/1994 | SAT | Driving | Vehicles on all day | 963 | 1434 | 12855 | 997 | 13852 |  | 70 | 20 | 9935 | 2597 | 56 | 132 | 27 | 11 | 50 | 670 | 10 | 39 | 1 | 1 | 303 | 0
MnROAD Mainline - Interstate 94 | 07/16/1994 | SAT | Passing | Vehicles on all day | 322 | 492 | 11035 | 363 | 11398 |  | 70 | 46 | 8856 | 2028 | 23 | 63 | 11 | 3 | 14 | 240 | 4 | 2 | 1 | 2 | 105 | 0
MnROAD Mainline - Interstate 94 | 07/17/1994 | SUN | Driving | Vehicles on all day | 764 | 1112 | 10784 | 768 | 11552 |  | 70 | 15 | 8683 | 1919 | 51 | 104 | 20 | 7 | 36 | 501 | 3 | 39 | 6 | 1 | 167 | 0
MnROAD Mainline - Interstate 94 | 07/17/1994 | SUN | Passing | Vehicles on all day | 187 | 275 | 7904 | 197 | 8101 |  | 70 | 27 | 6574 | 1256 | 19 | 29 | 8 | 2 | 8 | 123 | 0 | 5 | 2 | 1 | 47 | 0
MnROAD Mainline - Interstate 94 | 07/18/1994 | MON | Driving | Vehicles on all day | 1897 | 2846 | 9313 | 2060 | 11373 |  | 70 | 1 | 7221 | 1911 | 113 | 259 | 83 | 17 | 92 | 1371 | 52 | 63 | 7 | 3 | 180 | 0
MnROAD Mainline - Interstate 94 | 07/18/1994 | MON | Passing | Vehicles on all day | 436 | 680 | 7165 | 491 | 7656 |  | 70 | 19 | 5788 | 1301 | 30 | 56 | 16 | 1 | 11 | 352 | 21 | 3 | 0 | 1 | 57 | 0
MnROAD Mainline - Interstate 94 | 07/19/1994 | TUE | Driving | Vehicles on all day | 2003 | 2978 | 8928 | 2153 | 11081 |  | 70 | 4 | 7025 | 1722 | 123 | 258 | 98 | 16 | 115 | 1404 | 51 | 76 | 10 | 2 | 177 | 0
MnROAD Mainline - Interstate 94 | 07/19/1994 | TUE | Passing | Vehicles on all day | 465 | 726 | 7034 | 519 | 7553 |  | 70 | 13 | 5671 | 1292 | 37 | 53 | 14 | 3 | 12 | 376 | 19 | 5 | 0 | 0 | 58 | 0
MnROAD Mainline - Interstate 94 | 07/20/1994 | WED | Driving | Vehicles on all day | 2098 | 3150 | 9601 | 2299 | 11900 |  | 70 | 5 | 7397 | 2002 | 113 | 293 | 98 | 13 | 119 | 1521 | 66 | 63 | 9 | 4 | 197 | 0
MnROAD Mainline - Interstate 94 | 07/20/1994 | WED | Passing | Vehicles on all day | 513 | 795 | 7812 | 564 | 8376 |  | 70 | 26 | 6288 | 1427 | 29 | 58 | 14 | 4 | 15 | 407 | 29 | 5 | 1 | 2 | 71 | 0
MnROAD Mainline - Interstate 94 | 07/21/1994 | THU | Driving | Vehicles on all day | 2110 | 3138 | 10404 | 2243 | 12647 |  | 70 | 4 | 8015 | 2172 | 115 | 273 | 78 | 5 | 120 | 1498 | 60 | 82 | 5 | 7 | 213 | 0
MnROAD Mainline - Interstate 94 | 07/21/1994 | THU | Passing | Vehicles on all day | 670 | 1053 | 9100 | 757 | 9857 |  | 70 | 19 | 7311 | 1707 | 39 | 78 | 20 | 3 | 30 | 559 | 24 | 4 | 0 | 0 | 63 | 0
MnROAD Mainline - Interstate 94 | 07/22/1994 | FRI | Driving | Vehicles on all day | 2021 | 3006 | 13844 | 2243 | 16087 |  | 70 | 16 | 10402 | 3098 | 105 | 360 | 102 | 8 | 121 | 1410 | 59 | 66 | 7 | 5 | 328 | 0
MnROAD Mainline - Interstate 94 | 07/22/1994 | FRI | Passing | Vehicles on all day | 756 | 1170 | 16640 | 849 | 17489 |  | 70 | 53 | 12977 | 3431 | 45 | 111 | 26 | 6 | 30 | 589 | 34 | 5 | 0 | 3 | 179 | 0
MnROAD Mainline - Interstate 94 | 07/23/1994 | SAT | Driving | Vehicles on all day | 1053 | 1565 | 12437 | 1081 | 13518 |  | 70 | 31 | 9583 | 2497 | 72 | 120 | 42 | 7 | 51 | 719 | 24 | 41 | 2 | 3 | 326 | 0
MnROAD Mainline - Interstate 94 | 07/23/1994 | SAT | Passing | Vehicles on all day | 360 | 561 | 11102 | 387 | 11489 |  | 70 | 50 | 8899 | 2014 | 17 | 38 | 14 | 2 | 14 | 282 | 18 | 2 | 0 | 0 | 139 | 0
MnROAD Mainline - Interstate 94 | 07/24/1994 | SUN | Driving | Vehicles on all day | 760 | 1096 | 10997 | 760 | 11757 |  | 70 | 14 | 8868 | 1945 | 62 | 93 | 20 | 6 | 46 | 479 | 6 | 44 | 4 | 0 | 170 | 0
MnROAD Mainline - Interstate 94 | 07/24/1994 | SUN | Passing | Vehicles on all day | 163 | 243 | 8006 | 169 | 8175 |  | 70 | 31 | 6607 | 1312 | 11 | 24 | 4 | 0 | 10 | 115 | 0 | 3 | 2 | 0 | 56 | 0
MnROAD Mainline - Interstate 94 | 07/25/1994 | MON | Driving | Vehicles on all day | 1950 | 2914 | 9211 | 2155 | 11366 |  | 70 | 7 | 7019 | 1993 | 128 | 304 | 61 | 9 | 137 | 1405 | 38 | 65 | 8 | 0 | 192 | 0
MnROAD Mainline - Interstate 94 | 07/25/1994 | MON | Passing | Vehicles on all day | 442 | 693 | 7278 | 493 | 7771 |  | 70 | 21 | 5903 | 1300 | 34 | 53 | 9 | 3 | 13 | 366 | 11 | 3 | 0 | 1 | 54 | 0
MnROAD Mainline - Interstate 94 | 07/26/1994 | TUE | Driving | Vehicles on all day | 2134 | 3186 | 9019 | 2280 | 11299 |  | 70 | 6 | 6890 | 1925 | 128 | 268 | 86 | 7 | 123 | 1530 | 47 | 77 | 12 | 2 | 198 | 0
MnROAD Mainline - Interstate 94 | 07/26/1994 | TUE | Passing | Vehicles on all day | 486 | 765 | 7220 | 546 | 7766 |  | 70 | 21 | 5837 | 1310 | 37 | 56 | 23 | 1 | 12 | 402 | 11 | 4 | 0 | 0 | 52 | 0
MnROAD Mainline - Interstate 94 | 07/27/1994 | WED | Driving | Vehicles on all day | 2186 | 3282 | 9575 | 2351 | 11926 |  | 70 | 11 | 7391 | 1963 | 106 | 298 | 105 | 11 | 110 | 1594 | 39 | 77 | 4 | 7 | 210 | 0
MnROAD Mainline - Interstate 94 | 07/27/1994 | WED | Passing | Vehicles on all day | 567 | 884 | 7950 | 636 | 8586 |  | 70 | 28 | 6357 | 1476 | 35 | 76 | 14 | 5 | 17 | 458 | 25 | 5 | 0 | 1 | 89 | 0
MnROAD Mainline - Interstate 94 | 07/28/1994 | THU | Driving | Vehicles on all day | 2206 | 3289 | 10370 | 2358 | 12728 |  | 70 | 7 | 7921 | 2184 | 126 | 290 | 75 | 12 | 145 | 1576 | 40 | 82 | 9 | 3 | 258 | 0
MnROAD Mainline - Interstate 94 | 07/28/1994 | THU | Passing | Vehicles on all day | 577 | 893 | 9503 | 624 | 10127 |  | 70 | 31 | 7521 | 1847 | 25 | 72 | 18 | 4 | 19 | 460 | 15 | 9 | 1 | 1 | 104 | 0
MnROAD Mainline - Interstate 94 | 07/29/1994 | FRI | Driving | Vehicles on all day | 1967 | 2924 | 14287 | 2155 | 16442 |  | 70 | 27 | 10731 | 3157 | 119 | 334 | 81 | 5 | 127 | 1375 | 36 | 71 | 3 | 4 | 372 | 0
MnROAD Mainline - Interstate 94 | 07/29/1994 | FRI | Passing | Vehicles on all day | 766 | 1196 | 17250 | 851 | 18101 |  | 70 | 84 | 13482 | 3500 | 29 | 106 | 33 | 2 | 38 | 620 | 17 | 5 | 0 | 1 | 184 | 0
MnROAD Mainline - Interstate 94 | 07/30/1994 | SAT | Driving | Vehicles on all day | 1084 | 1598 | 12722 | 1126 | 13848 |  | 70 | 28 | 9809 | 2588 | 68 | 167 | 41 | 4 | 49 | 731 | 12 | 47 | 6 | 1 | 297 | 0
MnROAD Mainline - Interstate 94 | 07/30/1994 | SAT | Passing | Vehicles on all day | 338 | 531 | 11452 | 352 | 11804 |  | 70 | 61 | 9192 | 2073 | 16 | 29 | 8 | 2 | 13 | 277 | 5 | 2 | 0 | 0 | 126 | 0
MnROAD Mainline - Interstate 94 | 07/31/1994 | SUN | Driving | Vehicles on all day | 737 | 1076 | 10743 | 785 | 11528 |  | 70 | 18 | 8618 | 1934 | 57 | 125 | 27 | 5 | 43 | 481 | 10 | 32 | 5 | 0 | 173 | 0
MnROAD Mainline - Interstate 94 | 07/31/1994 | SUN | Passing | Vehicles on all day | 164 | 244 | 8123 | 183 | 8306 |  | 70 | 34 | 6662 | 1377 | 15 | 40 | 3 | 1 | 5 | 114 | 0 | 4 | 1 | 0 | 50 | 0
MnROAD Mainline - Interstate 94 | 08/01/1994 | MON | Driving | Vehicles on all day | 2096 | 3151 | 9431 | 2313 | 11744 |  | 70 | 12 | 7215 | 1977 | 127 | 312 | 67 | 11 | 131 | 1533 | 60 | 64 | 6 | 2 | 227 | 0
MnROAD Mainline - Interstate 94 | 08/01/1994 | MON | Passing | Vehicles on all day | 554 | 864 | 8000 | 618 | 8618 |  | 70 | 28 | 6410 | 1488 | 38 | 60 | 21 | 4 | 26 | 446 | 17 | 6 | 0 | 0 | 74 | 0
MnROAD Mainline - Interstate 94 | 08/02/1994 | TUE | Driving | Vehicles on all day | 2179 | 3254 | 9141 | 2364 | 11505 |  | 70 | 12 | 7053 | 1885 | 140 | 295 | 112 | 12 | 119 | 1549 | 47 | 79 | 9 | 2 | 191 | 0
MnROAD Mainline - Interstate 94 | 08/02/1994 | TUE | Passing | Vehicles on all day | 568 | 892 | 7365 | 622 | 7987 |  | 70 | 25 | 5887 | 1376 | 30 | 56 | 20 | 4 | 19 | 471 | 16 | 5 | 0 | 1 | 77 | 0
MnROAD Mainline - Interstate 94 | 08/03/1994 | WED | Driving | Vehicles on all day | 2242 | 3338 | 9756 | 2403 | 12159 |  | 70 | 1 | 7500 | 2037 | 125 | 298 | 89 | 7 | 127 | 1592 | 68 | 86 | 9 | 2 | 218 | 0
MnROAD Mainline - Interstate 94 | 08/03/1994 | WED | Passing | Vehicles on all day | 653 | 1026 | 8688 | 734 | 9422 |  | 70 | 24 | 6868 | 1700 | 39 | 75 | 22 | 4 | 22 | 537 | 31 | 2 | 1 | 1 | 96 | 0
MnROAD Mainline - Interstate 94 | 08/04/1994 | THU | Driving | Vehicles on all day | 2324 | 3464 | 10681 | 2550 | 13231 |  | 70 | 9 | 7922 | 2481 | 116 | 333 | 178 | 15 | 137 | 1614 | 64 | 85 | 6 | 2 | 269 | 0
MnROAD Mainline - Interstate 94 | 08/04/1994 | THU | Passing | Vehicles on all day | 610 | 961 | 10595 | 675 | 11270 |  | 70 | 40 | 8317 | 2128 | 31 | 68 | 28 | 2 | 16 | 505 | 21 | 4 | 0 | 0 | 110 | 0
MnROAD Mainline - Interstate 94 | 08/05/1994 | FRI | Driving | Vehicles on all day | 1673 | 2497 | 11168 | 1802 | 12970 |  | 70 | 16 | 8471 | 2416 | 76 | 240 | 128 | 6 | 82 | 1168 | 32 | 65 | 3 | 2 | 265 | 0
MnROAD Mainline - Interstate 94 | 08/05/1994 | FRI | Passing | Vehicles on all day | 558 | 870 | 12747 | 624 | 13371 |  | 70 | 36 | 9954 | 2614 | 33 | 75 | 25 | 3 | 25 | 443 | 16 | 1 | 2 | 1 | 143 | 0
MnROAD Mainline - Interstate 94 | 08/06/1994 | SAT | Driving | Vehicles on all day | 1038 | 1550 | 13165 | 1066 | 14231 |  | 70 | 28 | 10273 | 2543 | 45 | 134 | 43 | 5 | 51 | 729 | 15 | 40 | 4 | 0 | 321 | 0
MnROAD Mainline - Interstate 94 | 08/06/1994 | SAT | Passing | Vehicles on all day | 308 | 478 | 11236 | 331 | 11567 |  | 70 | 45 | 9007 | 2055 | 10 | 45 | 8 | 0 | 16 | 241 | 8 | 2 | 1 | 0 | 129 | 0
MnROAD Mainline - Interstate 94 | 08/07/1994 | SUN | Driving | Vehicles on all day | 773 | 1101 | 11017 | 783 | 11800 |  | 70 | 8 | 8794 | 2013 | 58 | 119 | 18 | 11 | 55 | 464 | 6 | 44 | 8 | 0 | 202 | 0
MnROAD Mainline - Interstate 94 | 08/07/1994 | SUN | Passing | Vehicles on all day | 165 | 255 | 8379 | 191 | 8570 |  | 70 | 25 | 6788 | 1510 | 20 | 32 | 3 | 0 | 9 | 127 | 0 | 0 | 0 | 0 | 56 | 0
MnROAD Mainline - Interstate 94 | 08/08/1994 | MON | Driving | Vehicles on all day | 2018 | 3005 | 9436 | 2226 | 11662 |  | 70 | 4 | 7267 | 1992 | 126 | 287 | 98 | 11 | 119 | 1414 | 93 | 68 | 7 | 3 | 173 | 0
MnROAD Mainline - Interstate 94 | 08/08/1994 | MON | Passing | Vehicles on all day | 456 | 714 | 7705 | 515 | 8220 |  | 70 | 18 | 6132 | 1479 | 27 | 57 | 25 | 3 | 13 | 367 | 20 | 3 | 0 | 0 | 76 | 0
MnROAD Mainline - Interstate 94 | 08/09/1994 | TUE | Driving | Vehicles on all day | 2116 | 3169 | 9107 | 2236 | 11343 |  | 70 | 3 | 7119 | 1822 | 130 | 230 | 89 | 5 | 97 | 1529 | 66 | 77 | 8 | 5 | 163 | 0
MnROAD Mainline - Interstate 94 | 08/09/1994 | TUE | Passing | Vehicles on all day | 548 | 856 | 7580 | 612 | 8192 |  | 70 | 13 | 6049 | 1441 | 34 | 55 | 14 | 3 | 28 | 445 | 29 | 3 | 1 | 0 | 77 | 0
MnROAD Mainline - Interstate 94 | 08/10/1994 | WED | Driving | Vehicles on all day | 2121 | 3174 | 9610 | 2259 | 11869 |  | 70 | 4 | 7434 | 1954 | 112 | 264 | 80 | 6 | 106 | 1531 | 72 | 74 | 10 | 4 | 218 | 0
MnROAD Mainline - Interstate 94 | 08/10/1994 | WED | Passing | Vehicles on all day | 513 | 795 | 8173 | 577 | 8750 |  | 70 | 13 | 6482 | 1604 | 31 | 71 | 21 | 2 | 18 | 406 | 21 | 5 | 0 | 2 | 74 | 0
MnROAD Mainline - Interstate 94 | 08/11/1994 | THU | Driving | Vehicles on all day | 2244 | 3359 | 10521 | 2438 | 12959 |  | 70 | 6 | 8168 | 2141 | 133 | 287 | 97 | 11 | 135 | 1611 | 79 | 75 | 8 | 2 | 206 | 0
MnROAD Mainline - Interstate 94 | 08/11/1994 | THU | Passing | Vehicles on all day | 589 | 918 | 9516 | 658 | 10174 |  | 70 | 17 | 7541 | 1856 | 34 | 72 | 21 | 7 | 22 | 471 | 25 | 5 | 0 | 1 | 102 | 0
MnROAD Mainline - Interstate 94 | 08/12/1994 | FRI | Driving | Vehicles on all day | 2091 | 3110 | 13778 | 2269 | 16047 |  | 70 | 11 | 10395 | 3044 | 117 | 305 | 111 | 6 | 133 | 1456 | 56 | 69 | 9 | 7 | 328 | 0
MnROAD Mainline - Interstate 94 | 08/12/1994 | FRI | Passing | Vehicles on all day | 755 | 1174 | 16971 | 825 | 17796 |  | 70 | 30 | 13163 | 3601 | 42 | 91 | 27 | 5 | 30 | 601 | 20 | 5 | 0 | 4 | 177 | 0
MnROAD Mainline - Interstate 94 | 08/13/1994 | SAT | Driving | Vehicles on all day | 1082 | 1610 | 12393 | 1127 | 13520 |  | 70 | 12 | 9588 | 2506 | 58 | 119 | 116 | 4 | 48 | 721 | 13 | 42 | 2 | 4 | 287 | 0
MnROAD Mainline - Interstate 94 | 08/13/1994 | SAT | Passing | Vehicles on all day | 342 | 526 | 11012 | 375 | 11387 |  | 70 | 32 | 8856 | 2017 | 17 | 42 | 29 | 0 | 18 | 256 | 9 | 2 | 1 | 1 | 107 | 0
MnROAD Mainline - Interstate 94 | 08/14/1994 | SUN | Driving | Vehicles on all day | 798 | 1168 | 11091 | 798 | 11889 |  | 70 | 6 | 8876 | 2022 | 42 | 102 | 16 | 2 | 47 | 539 | 5 | 39 | 5 | 1 | 187 | 0
MnROAD Mainline - Interstate 94 | 08/14/1994 | SUN | Passing | Vehicles on all day | 148 | 227 | 8715 | 162 | 8877 |  | 70 | 27 | 7162 | 1473 | 12 | 26 | 5 | 1 | 5 | 110 | 1 | 2 | 0 | 0 | 53 | 0
MnROAD Mainline - Interstate 94 | 08/15/1994 | MON | Driving | Vehicles on all day | 2048 | 3094 | 9401 | 2297 | 11698 |  | 70 | 8 | 7250 | 1955 | 108 | 286 | 133 | 5 | 121 | 1492 | 92 | 52 | 5 | 3 | 188 | 0
MnROAD Mainline - Interstate 94 | 08/15/1994 | MON | Passing | Vehicles on all day | 560 | 876 | 7812 | 609 | 8421 |  | 70 | 30 | 6283 | 1426 | 36 | 42 | 22 | 1 | 16 | 455 | 31 | 5 | 1 | 0 | 73 | 0
MnROAD Mainline - Interstate 94 | 08/16/1994 | TUE | Driving | Vehicles on all day | 2206 | 3300 | 9226 | 2367 | 11593 |  | 70 | 6 | 7041 | 1944 | 129 | 281 | 78 | 10 | 106 | 1584 | 90 | 77 | 10 | 2 | 235 | 0
MnROAD Mainline - Interstate 94 | 08/16/1994 | TUE | Passing | Vehicles on all day | 533 | 836 | 7419 | 577 | 7996 |  | 70 | 17 | 5929 | 1411 | 29 | 50 | 11 | 5 | 15 | 443 | 17 | 4 | 2 | 1 | 62 | 0
MnROAD Mainline - Interstate 94 | 08/17/1994 | WED | Driving | Vehicles on all day | 2273 | 3422 | 9411 | 2467 | 11878 |  | 70 | 5 | 7168 | 2004 | 121 | 292 | 120 | 12 | 113 | 1653 | 73 | 72 | 10 | 1 | 234 | 0
MnROAD Mainline - Interstate 94 | 08/17/1994 | WED | Passing | Vehicles on all day | 562 | 878 | 8379 | 614 | 8993 |  | 70 | 20 | 6621 | 1632 | 30 | 64 | 13 | 2 | 17 | 458 | 23 | 7 | 0 | 0 | 106 | 0
MnROAD Mainline - Interstate 94 | 08/18/1994 | THU | Driving | Vehicles on all day | 2257 | 3384 | 10429 | 2430 | 12859 |  | 70 | 10 | 7915 | 2244 | 121 | 278 | 93 | 13 | 141 | 1629 | 69 | 77 | 8 | 1 | 260 | 0
MnROAD Mainline - Interstate 94 | 08/18/1994 | THU | Passing | Vehicles on all day | 607 | 948 | 9750 | 671 | 10421 |  | 70 | 26 | 7672 | 1947 | 34 | 67 | 14 | 5 | 26 | 492 | 27 | 4 | 0 | 2 | 105 | 0
MnROAD Mainline - Interstate 94 | 08/19/1994 | FRI | Driving | Vehicles on all day | 1960 | 2904 | 13574 | 2145 | 15719 |  | 70 | 16 | 10197 | 3011 | 103 | 344 | 78 | 5 | 127 | 1361 | 45 | 74 | 6 | 2 | 350 | 0
MnROAD Mainline - Interstate 94 | 08/19/1994 | FRI | Passing | Vehicles on all day | 759 | 1193 | 16585 | 821 | 17406 |  | 70 | 35 | 12890 | 3499 | 29 | 87 | 21 | 2 | 21 | 632 | 22 | 6 | 0 | 1 | 161 | 0
MnROAD Mainline - Interstate 94 | 08/20/1994 | SAT | Driving | Vehicles on all day | 1032 | 1531 | 12376 | 1057 | 13433 |  | 70 | 18 | 9678 | 2433 | 48 | 141 | 31 | 6 | 48 | 721 | 12 | 46 | 1 | 3 | 247 | 0
MnROAD Mainline - Interstate 94 | 08/20/1994 | SAT | Passing | Vehicles on all day | 285 | 449 | 10612 | 310 | 10922 |  | 70 | 46 | 8477 | 1975 | 13 | 37 | 11 | 0 | 12 | 233 | 4 | 0 | 0 | 0 | 114 | 0
MnROAD Mainline - Interstate 94 | 08/21/1994 | SUN | Driving | Vehicles on all day | 776 | 1141 | 11364 | 784 | 12148 |  | 70 | 23 | 9076 | 2102 | 37 | 105 | 27 | 5 | 33 | 527 | 7 | 41 | 2 | 0 | 163 | 0
MnROAD Mainline - Interstate 94 | 08/21/1994 | SUN | Passing | Vehicles on all day | 168 | 257 | 8679 | 186 | 8865 |  | 70 | 27 | 7062 | 1528 | 15 | 31 | 5 | 0 | 7 | 126 | 0 | 0 | 2 | 0 | 62 | 0
MnROAD Mainline - Interstate 94 | 08/22/1994 | MON | Driving | Vehicles on all day | 2017 | 3023 | 9307 | 2225 | 11532 |  | 70 | 10 | 7138 | 1936 | 137 | 293 | 83 | 8 | 119 | 1449 | 64 | 66 | 5 | 1 | 223 | 0
MnROAD Mainline - Interstate 94 | 08/22/1994 | MON | Passing | Vehicles on all day | 500 | 780 | 7566 | 556 | 8122 |  | 70 | 27 | 6040 | 1430 | 30 | 60 | 16 | 4 | 10 | 403 | 27 | 3 | 1 | 2 | 69 | 0
MnROAD Mainline - Interstate 94 | 08/23/1994 | TUE | Driving | Vehicles on all day | 2191 | 3299 | 8834 | 2343 | 11177 |  | 70 | 8 | 6817 | 1804 | 106 | 251 | 88 | 10 | 115 | 1611 | 80 | 73 | 5 | 4 | 205 | 0
MnROAD Mainline - Interstate 94 | 08/23/1994 | TUE | Passing | Vehicles on all day | 522 | 817 | 7210 | 563 | 7773 |  | 70 | 14 | 5719 | 1416 | 24 | 41 | 18 | 6 | 11 | 426 | 30 | 4 | 3 | 0 | 61 | 0
MnROAD Mainline - Interstate 94 | 08/24/1994 | WED | Driving | Vehicles on all day | 2210 | 3299 | 9394 | 2387 | 11781 |  | 70 | 38 | 7173 | 1944 | 126 | 292 | 109 | 8 | 113 | 1565 | 84 | 74 | 10 | 6 | 239 | 0
MnROAD Mainline - Interstate 94 | 08/24/1994 | WED | Passing | Vehicles on all day | 611 | 940 | 8002 | 642 | 8644 |  | 70 | 39 | 6272 | 1590 | 42 | 50 | 11 | 2 | 17 | 476 | 29 | 8 | 3 | 4 | 101 | 0
MnROAD Mainline - Interstate 94 | 08/25/1994 | THU | Driving | Vehicles on all day | 2155 | 3207 | 9874 | 2313 | 12187 |  | 70 | 48 | 7549 | 2072 | 116 | 276 | 70 | 13 | 139 | 1529 | 79 | 80 | 10 | 1 | 205 | 0
MnROAD Mainline - Interstate 94 | 08/25/1994 | THU | Passing | Vehicles on all day | 685 | 1076 | 8657 | 759 | 9416 |  | 70 | 46 | 6790 | 1723 | 40 | 66 | 23 | 3 | 25 | 565 | 32 | 5 | 0 | 0 | 98 | 0
MnROAD Mainline - Interstate 94 | 08/26/1994 | FRI | Driving | Vehicles on all day | 2103 | 3123 | 13229 | 2285 | 15514 |  | 70 | 27 | 9915 | 2989 | 119 | 333 | 101 | 9 | 126 | 1469 | 38 | 82 | 7 | 1 | 298 | 0
MnROAD Mainline - Interstate 94 | 08/26/1994 | FRI | Passing | Vehicles on all day | 759 | 1188 | 15434 | 824 | 16258 |  | 70 | 72 | 11941 | 3260 | 39 | 74 | 27 | 1 | 29 | 617 | 30 | 4 | 0 | 3 | 161 | 0
MnROAD Mainline - Interstate 94 | 08/27/1994 | SAT | Driving | Vehicles on all day | 1011 | 1510 | 12333 | 1056 | 13389 |  | 70 | 11 | 9658 | 2430 | 90 | 116 | 27 | 4 | 51 | 712 | 15 | 40 | 1 | 0 | 234 | 0
MnROAD Mainline - Interstate 94 | 08/27/1994 | SAT | Passing | Vehicles on all day | 314 | 486 | 10012 | 341 | 10353 |  | 70 | 34 | 8035 | 1855 | 19 | 41 | 16 | 2 | 11 | 245 | 3 | 1 | 1 | 2 | 88 | 0
MnROAD Mainline - Interstate 94 | 08/28/1994 | SUN | Driving | Vehicles on all day | 800 | 1167 | 11220 | 823 | 12043 |  | 70 | 11 | 8920 | 2125 | 48 | 122 | 19 | 7 | 46 | 532 | 4 | 40 | 4 | 1 | 164 | 0
MnROAD Mainline - Interstate 94 | 08/28/1994 | SUN | Passing | Vehicles on all day | 173 | 269 | 8932 | 188 | 9120 |  | 70 | 31 | 7262 | 1585 | 11 | 23 | 6 | 2 | 8 | 136 | 1 | 1 | 0 | 0 | 54 | 0
MnROAD Mainline - Interstate 94 | 08/29/1994 | MON | Driving | Vehicles on all day | 2112 | 3178 | 9578 | 2302 | 11880 |  | 70 | 6 | 7309 | 2064 | 152 | 264 | 82 | 14 | 114 | 1538 | 63 | 68 | 6 | 1 | 199 | 0
MnROAD Mainline - Interstate 94 | 08/29/1994 | MON | Passing | Vehicles on all day | 507 | 794 | 7703 | 569 | 8272 |  | 70 | 26 | 6136 | 1456 | 27 | 57 | 18 | 6 | 20 | 411 | 27 | 2 | 1 | 0 | 85 | 0
MnROAD Mainline - Interstate 94 | 08/30/1994 | TUE | Driving | Vehicles on all day | 2246 | 3377 | 8868 | 2403 | 11271 |  | 70 | 2 | 6657 | 2006 | 125 | 271 | 66 | 5 | 121 | 1655 | 74 | 76 | 5 | 5 | 203 | 0
MnROAD Mainline - Interstate 94 | 08/30/1994 | TUE | Passing | Vehicles on all day | 539 | 848 | 7433 | 589 | 8022 |  | 70 | 17 | 5938 | 1397 | 34 | 48 | 19 | 2 | 10 | 445 | 26 | 4 | 1 | 0 | 81 | 0
MnROAD Mainline - Interstate 94 | 08/31/1994 | WED | Driving | Vehicles on all day | 2279 | 3423 | 9498 | 2480 | 11978 |  | 70 | 5 | 7271 | 2015 | 131 | 299 | 87 | 18 | 138 | 1660 | 63 | 70 | 11 | 3 | 207 | 0
MnROAD Mainline - Interstate 94 | 08/31/1994 | WED | Passing | Vehicles on all day | 572 | 892 | 8089 | 635 | 8724 |  | 70 | 21 | 6406 | 1579 | 37 | 67 | 18 | 8 | 12 | 460 | 26 | 5 | 1 | 1 | 83 | 0
MnROAD Mainline - Interstate 94 | 09/01/1994 | THU | Driving | Vehicles on all day | 2155 | 3207 | 9874 | 2313 | 12187 |  | 70 | 48 | 7549 | 2072 | 116 | 276 | 70 | 13 | 139 | 1529 | 79 | 80 | 10 | 1 | 205 | 0
MnROAD Mainline - Interstate 94 | 09/01/1994 | THU | Passing | Vehicles on all day | 685 | 1076 | 8657 | 759 | 9416 |  | 70 | 46 | 6790 | 1723 | 40 | 66 | 23 | 3 | 25 | 565 | 32 | 5 | 0 | 0 | 98 | 0
MnROAD Mainline - Interstate 94 | 09/02/1994 | FRI | Driving | Vehicles on all day | 2103 | 3123 | 13229 | 2285 | 15514 |  | 70 | 27 | 9915 | 2989 | 119 | 333 | 101 | 9 | 126 | 1469 | 38 | 82 | 7 | 1 | 298 | 0
MnROAD Mainline - Interstate 94 | 09/02/1994 | FRI | Passing | Vehicles on all day | 759 | 1188 | 15434 | 824 | 16258 |  | 70 | 72 | 11941 | 3260 | 39 | 74 | 27 | 1 | 29 | 617 | 30 | 4 | 0 | 3 | 161 | 0
MnROAD Mainline - Interstate 94 | 09/03/1994 | SAT | Driving | Vehicles on all day | 1011 | 1510 | 12333 | 1056 | 13389 |  | 70 | 11 | 9658 | 2430 | 90 | 116 | 27 | 4 | 51 | 712 | 15 | 40 | 1 | 0 | 234 | 0
MnROAD Mainline - Interstate 94 | 09/03/1994 | SAT | Passing | Vehicles on all day | 314 | 486 | 10012 | 341 | 10353 |  | 70 | 34 | 8035 | 1855 | 19 | 41 | 16 | 2 | 11 | 245 | 3 | 1 | 1 | 2 | 88 | 0
MnROAD Mainline - Interstate 94 | 09/04/1994 | SUN | Driving | Vehicles on all day | 800 | 1167 | 11220 | 823 | 12043 |  | 70 | 11 | 8920 | 2125 | 48 | 122 | 19 | 7 | 46 | 532 | 4 | 40 | 4 | 1 | 164 | 0
MnROAD Mainline - Interstate 94 | 09/04/1994 | SUN | Passing | Vehicles on all day | 173 | 269 | 8932 | 188 | 9120 |  | 70 | 31 | 7262 | 1585 | 11 | 23 | 6 | 2 | 8 | 136 | 1 | 1 | 0 | 0 | 54 | 0
MnROAD Mainline - Interstate 94 | 09/05/1994 | MON | Driving | Vehicles on all day | 2112 | 3178 | 9578 | 2302 | 11880 |  | 70 | 6 | 7309 | 2064 | 152 | 264 | 82 | 14 | 114 | 1538 | 63 | 68 | 6 | 1 | 199 | 0
MnROAD Mainline - Interstate 94 | 09/05/1994 | MON | Passing | Vehicles on all day | 507 | 794 | 7703 | 569 | 8272 |  | 70 | 26 | 6136 | 1456 | 27 | 57 | 18 | 6 | 20 | 411 | 27 | 2 | 1 | 0 | 85 | 0
MnROAD Mainline - Interstate 94 | 09/06/1994 | TUE | Driving | Vehicles on all day | 2246 | 3377 | 8868 | 2403 | 11271 |  | 70 | 2 | 6657 | 2006 | 125 | 271 | 66 | 5 | 121 | 1655 | 74 | 76 | 5 | 5 | 203 | 0
MnROAD Mainline - Interstate 94 | 09/06/1994 | TUE | Passing | Vehicles on all day | 539 | 848 | 7433 | 589 | 8022 |  | 70 | 17 | 5938 | 1397 | 34 | 48 | 19 | 2 | 10 | 445 | 26 | 4 | 1 | 0 | 81 | 0
MnROAD Mainline - Interstate 94 | 09/07/1994 | WED | Driving | Vehicles on all day | 2279 | 3423 | 9498 | 2480 | 11978 |  | 70 | 5 | 7271 | 2015 | 131 | 299 | 87 | 18 | 138 | 1660 | 63 | 70 | 11 | 3 | 207 | 0
MnROAD Mainline - Interstate 94 | 09/07/1994 | WED | Passing | Vehicles on all day | 572 | 892 | 8089 | 635 | 8724 |  | 70 | 21 | 6406 | 1579 | 37 | 67 | 18 | 8 | 12 | 460 | 26 | 5 | 1 | 1 | 83 | 0
MnROAD Mainline - Interstate 94 | 09/08/1994 | THU | Driving | Vehicles on all day | 2155 | 3207 | 9874 | 2313 | 12187 |  | 70 | 48 | 7549 | 2072 | 116 | 276 | 70 | 13 | 139 | 1529 | 79 | 80 | 10 | 1 | 205 | 0
MnROAD Mainline - Interstate 94 | 09/08/1994 | THU | Passing | Vehicles on all day | 685 | 1076 | 8657 | 759 | 9416 |  | 70 | 46 | 6790 | 1723 | 40 | 66 | 23 | 3 | 25 | 565 | 32 | 5 | 0 | 0 | 98 | 0
MnROAD Mainline - Interstate 94 | 09/09/1994 | FRI | Driving | Vehicles on all day | 2270 | 3383 | 12422 | 2460 | 14882 |  | 70 | 10 | 9352 | 2759 | 114 | 329 | 132 | 12 | 141 | 1597 | 41 | 80 | 9 | 5 | 301 | 0
MnROAD Mainline - Interstate 94 | 09/09/1994 | FRI | Passing | Vehicles on all day | 723 | 1138 | 14076 | 788 | 14864 |  | 70 | 55 | 10897 | 2948 | 26 | 80 | 26 | 8 | 19 | 595 | 29 | 1 | 0 | 4 | 176 | 0
MnROAD Mainline - Interstate 94 | 09/10/1994 | SAT | Driving | Vehicles on all day | 1209 | 1824 | 11619 | 1233 | 12852 |  | 70 | 20 | 9011 | 2386 | 57 | 125 | 52 | 5 | 41 | 893 | 8 | 49 | 3 | 0 | 202 | 0
MnROAD Mainline - Interstate 94 | 09/10/1994 | SAT | Passing | Vehicles on all day | 304 | 481 | 9094 | 338 | 9432 |  | 70 | 51 | 7270 | 1690 | 25 | 34 | 20 | 1 | 8 | 249 | 1 | 0 | 0 | 0 | 83 | 0
MnROAD Mainline - Interstate 94 | 09/11/1994 | SUN | Driving | Vehicles on all day | 874 | 1273 | 10261 | 873 | 11134 |  | 70 | 17 | 8226 | 1868 | 39 | 108 | 24 | 8 | 50 | 583 | 8 | 47 | 6 | 0 | 150 | 0
MnROAD Mainline - Interstate 94 | 09/11/1994 | SUN | Passing | Vehicles on all day | 170 | 265 | 7649 | 186 | 7835 |  | 70 | 39 | 6299 | 1258 | 6 | 28 | 2 | 0 | 8 | 138 | 3 | 0 | 1 | 0 | 53 | 0
MnROAD Mainline - Interstate 94 | 09/12/1994 | MON | Driving | Vehicles on all day | 2068 | 3138 | 8100 | 2259 | 10359 |  | 70 | 2 | 6253 | 1666 | 99 | 265 | 79 | 14 | 109 | 1559 | 69 | 60 | 3 | 2 | 179 | 0
MnROAD Mainline - Interstate 94 | 09/12/1994 | MON | Passing | Vehicles on all day | 458 | 721 | 6182 | 504 | 6686 |  | 70 | 7 | 4911 | 1210 | 19 | 40 | 13 | 3 | 19 | 383 | 24 | 1 | 2 | 0 | 54 | 0
MnROAD Mainline - Interstate 94 | 09/13/1994 | TUE | Driving | Vehicles on all day | 2148 | 3230 | 8039 | 2291 | 10330 |  | 70 | 8 | 6229 | 1611 | 111 | 264 | 67 | 10 | 118 | 1587 | 49 | 70 | 12 | 3 | 191 | 0
MnROAD Mainline - Interstate 94 | 09/13/1994 | TUE | Passing | Vehicles on all day | 515 | 809 | 6155 | 562 | 6717 |  | 70 | 16 | 4920 | 1158 | 27 | 42 | 18 | 2 | 24 | 429 | 15 | 2 | 2 | 1 | 61 | 0
MnROAD Mainline - Interstate 94 | 09/14/1994 | WED | Driving | Vehicles on all day | 2250 | 3392 | 8672 | 2410 | 11082 |  | 70 | 4 | 6681 | 1808 | 111 | 286 | 77 | 16 | 112 | 1675 | 46 | 81 | 6 | 0 | 179 | 0
MnROAD Mainline - Interstate 94 | 09/14/1994 | WED | Passing | Vehicles on all day | 509 | 808 | 6773 | 560 | 7333 |  | 70 | 14 | 5406 | 1281 | 25 | 54 | 14 | 2 | 17 | 439 | 6 | 3 | 0 | 0 | 72 | 0
MnROAD Mainline - Interstate 94 | 09/15/1994 | THU | Driving | Vehicles on all day | 2300 | 3453 | 8875 | 2445 | 11320 |  | 70 | 4 | 6550 | 2083 | 110 | 275 | 79 | 7 | 140 | 1687 | 55 | 79 | 12 | 1 | 238 | 0
MnROAD Mainline - Interstate 94 | 09/15/1994 | THU | Passing | Vehicles on all day | 579 | 908 | 7453 | 629 | 8082 |  | 70 | 11 | 5880 | 1488 | 31 | 55 | 16 | 1 | 21 | 482 | 16 | 5 | 1 | 1 | 74 | 0
MnROAD Mainline - Interstate 94 | 09/16/1994 | FRI | Driving | Vehicles on all day | 2053 | 3063 | 12536 | 2227 | 14763 |  | 70 | 8 | 9269 | 2929 | 130 | 281 | 95 | 5 | 130 | 1443 | 64 | 75 | 3 | 1 | 330 | 0
MnROAD Mainline - Interstate 94 | 09/16/1994 | FRI | Passing | Vehicles on all day | 719 | 1137 | 14064 | 782 | 14846 |  | 70 | 41 | 10771 | 3086 | 33 | 74 | 34 | 3 | 18 | 601 | 15 | 1 | 0 | 3 | 166 | 0
MnROAD Mainline - Interstate 94 | 09/17/1994 | SAT | Driving | Vehicles on all day | 1010 | 1513 | 11552 | 1035 | 12587 |  | 70 | 10 | 9041 | 2301 | 55 | 119 | 32 | 5 | 39 | 729 | 11 | 41 | 1 | 3 | 200 | 0
MnROAD Mainline - Interstate 94 | 09/17/1994 | SAT | Passing | Vehicles on all day | 279 | 447 | 9138 | 294 | 9432 |  | 70 | 37 | 7255 | 1771 | 13 | 20 | 12 | 2 | 2 | 241 | 4 | 0 | 0 | 0 | 75 | 0
MnROAD Mainline - Interstate 94 | 09/18/1994 | SUN | Driving | Vehicles on all day | 818 | 1196 | 10298 | 790 | 11088 |  | 70 | 19 | 8388 | 1762 | 50 | 85 | 12 | 9 | 20 | 554 | 7 | 45 | 6 | 2 | 129 | 0
MnROAD Mainline - Interstate 94 | 09/18/1994 | SUN | Passing | Vehicles on all day | 162 | 249 | 7471 | 178 | 7649 |  | 70 | 21 | 6191 | 1205 | 8 | 29 | 4 | 2 | 8 | 124 | 1 | 2 | 0 | 0 | 54 | 0
MnROAD Mainline - Interstate 94 | 09/19/1994 | MON | Driving | Vehicles on all day | 2017 | 3027 | 8478 | 2217 | 10695 |  | 70 | 2 | 6436 | 1839 | 114 | 283 | 60 | 12 | 128 | 1468 | 82 | 59 | 6 | 5 | 201 | 0
MnROAD Mainline - Interstate 94 | 09/19/1994 | MON | Passing | Vehicles on all day | 506 | 791 | 6306 | 555 | 6861 |  | 70 | 21 | 5098 | 1123 | 22 | 54 | 9 | 4 | 17 | 417 | 26 | 4 | 0 | 2 | 64 | 0
MnROAD Mainline - Interstate 94 | 09/20/1994 | TUE | Driving | Vehicles on all day | 2277 | 3445 | 8182 | 2423 | 10605 |  | 70 | 2 | 6197 | 1783 | 113 | 246 | 127 | 8 | 94 | 1690 | 60 | 74 | 8 | 3 | 200 | 0
MnROAD Mainline - Interstate 94 | 09/20/1994 | TUE | Passing | Vehicles on all day | 481 | 746 | 6487 | 522 | 7009 |  | 70 | 20 | 5156 | 1241 | 32 | 36 | 17 | 6 | 18 | 378 | 28 | 6 | 0 | 1 | 70 | 0
MnROAD Mainline - Interstate 94 | 09/21/1994 | WED | Driving | Vehicles on all day | 2244 | 3376 | 8340 | 2406 | 10746 |  | 70 | 3 | 6318 | 1830 | 108 | 277 | 91 | 13 | 106 | 1647 | 77 | 75 | 9 | 3 | 189 | 0
MnROAD Mainline - Interstate 94 | 09/21/1994 | WED | Passing | Vehicles on all day | 530 | 831 | 6643 | 572 | 7215 |  | 70 | 16 | 5273 | 1288 | 17 | 42 | 15 | 8 | 24 | 440 | 20 | 6 | 0 | 0 | 66 | 0
MnROAD Mainline - Interstate 94 | 09/22/1994 | THU | Driving | Vehicles on all day | 2293 | 3468 | 8731 | 2417 | 11148 |  | 70 | 3 | 6557 | 1970 | 105 | 231 | 82 | 14 | 118 | 1719 | 62 | 80 | 5 | 1 | 201 | 0
MnROAD Mainline - Interstate 94 | 09/22/1994 | THU | Passing | Vehicles on all day | 613 | 968 | 7529 | 667 | 8196 |  | 70 | 14 | 5941 | 1488 | 28 | 52 | 19 | 2 | 23 | 517 | 21 | 4 | 1 | 0 | 86 | 0
MnROAD Mainline - Interstate 94 | 09/23/1994 | FRI | Driving | Vehicles on all day | 2086 | 3135 | 12482 | 2236 | 14718 |  | 70 | 5 | 9480 | 2737 | 107 | 275 | 68 | 6 | 108 | 1528 | 65 | 74 | 4 | 1 | 260 | 0
MnROAD Mainline - Interstate 94 | 09/23/1994 | FRI | Passing | Vehicles on all day | 691 | 1092 | 14263 | 751 | 15014 |  | 70 | 31 | 11013 | 3073 | 29 | 72 | 21 | 3 | 20 | 582 | 20 | 3 | 0 | 1 | 146 | 0
MnROAD Mainline - Interstate 94 | 09/24/1994 | SAT | Driving | Vehicles on all day | 1130 | 1703 | 11235 | 1144 | 12379 |  | 70 | 4 | 8761 | 2291 | 63 | 111 | 39 | 7 | 31 | 835 | 8 | 45 | 5 | 0 | 179 | 0
MnROAD Mainline - Interstate 94 | 09/24/1994 | SAT | Passing | Vehicles on all day | 299 | 464 | 8472 | 314 | 8786 |  | 70 | 29 | 6808 | 1575 | 19 | 29 | 12 | 1 | 7 | 238 | 2 | 6 | 0 | 0 | 60 | 0
MnROAD Mainline - Interstate 94 | 09/25/1994 | SUN | Driving | Traffic Switch Begin | 113 | 167 | 1369 | 111 | 1480 |  | 70 | 1 | 1107 | 245 | 7 | 11 | 3 | 0 | 5 | 79 | 1 | 6 | 1 | 0 | 17 | 0
MnROAD Mainline - Interstate 94 | 09/25/1994 | SUN | Passing | Traffic Switch Begin | 25 | 38 | 1078 | 27 | 1105 |  | 70 | 2 | 891 | 177 | 2 | 4 | 0 | 1 | 0 | 19 | 0 | 0 | 0 | 0 | 8 | 0
MnROAD Mainline - Interstate 94 | 10/14/1994 | FRI | Driving | Traffic Switch End | 750 | 1123 | 4348 | 809 | 5157 |  | 70 | 2 | 3233 | 1027 | 37 | 98 | 34 | 3 | 45 | 540 | 24 | 26 | 2 | 1 | 85 | 0
MnROAD Mainline - Interstate 94 | 10/14/1994 | FRI | Passing | Traffic Switch End | 248 | 389 | 4885 | 277 | 5162 |  | 70 | 9 | 3792 | 1039 | 14 | 28 | 13 | 2 | 7 | 202 | 10 | 1 | 0 | 0 | 45 | 0
MnROAD Mainline - Interstate 94 | 10/15/1994 | SAT | Driving | Vehicles on all day | 1078 | 1606 | 11301 | 1112 | 12413 |  | 70 | 3 | 8774 | 2372 | 60 | 119 | 61 | 3 | 41 | 758 | 19 | 47 | 4 | 0 | 152 | 0
MnROAD Mainline - Interstate 94 | 10/15/1994 | SAT | Passing | Vehicles on all day | 309 | 485 | 8752 | 345 | 9097 |  | 70 | 10 | 7001 | 1667 | 24 | 37 | 8 | 4 | 16 | 251 | 4 | 1 | 0 | 0 | 74 | 0
MnROAD Mainline - Interstate 94 | 10/16/1994 | SUN | Driving | Vehicles on all day | 730 | 1066 | 9187 | 700 | 9887 |  | 70 |  | 7656 | 1452 | 25 | 77 | 10 | 3 | 30 | 504 | 2 | 44 | 5 | 0 | 79 | 0
MnROAD Mainline - Interstate 94 | 10/16/1994 | SUN | Passing | Vehicles on all day | 120 | 180 | 6006 | 135 | 6141 |  | 70 | 6 | 4979 | 988 | 9 | 27 | 4 | 0 | 6 | 85 | 1 | 2 | 1 | 0 | 33 | 0
MnROAD Mainline - Interstate 94 | 10/17/1994 | MON | Driving | Vehicles on all day | 2073 | 3115 | 8284 | 2277 | 10561 |  | 70 | 1 | 6429 | 1709 | 120 | 272 | 88 | 10 | 122 | 1508 | 84 | 64 | 8 | 1 | 145 | 0
MnROAD Mainline - Interstate 94 | 10/17/1994 | MON | Passing | Vehicles on all day | 393 | 614 | 5449 | 443 | 5892 |  | 70 | 4 | 4305 | 1090 | 19 | 45 | 14 | 3 | 13 | 317 | 29 | 3 | 0 | 0 | 50 | 0
MnROAD Mainline - Interstate 94 | 10/18/1994 | TUE | Driving | Vehicles on all day | 2238 | 3367 | 7987 | 2415 | 10402 |  | 70 | 2 | 6047 | 1789 | 112 | 270 | 72 | 15 | 125 | 1650 | 88 | 69 | 10 | 4 | 149 | 0
MnROAD Mainline - Interstate 94 | 10/18/1994 | TUE | Passing | Vehicles on all day | 421 | 661 | 5762 | 467 | 6229 |  | 70 | 7 | 4606 | 1093 | 24 | 40 | 16 | 4 | 14 | 345 | 21 | 2 | 1 | 0 | 56 | 0
MnROAD Mainline - Interstate 94 | 10/19/1994 | WED | Driving | Vehicles on all day | 2244 | 3376 | 8340 | 2406 | 10746 |  | 70 | 3 | 6318 | 1830 | 108 | 277 | 91 | 13 | 106 | 1647 | 77 | 75 | 9 | 3 | 189 | 0
MnROAD Mainline - Interstate 94 | 10/19/1994 | WED | Passing | Vehicles on all day | 530 | 831 | 6643 | 572 | 7215 |  | 70 | 16 | 5273 | 1288 | 17 | 42 | 15 | 8 | 24 | 440 | 20 | 6 | 0 | 0 | 66 | 0
MnROAD Mainline - Interstate 94 | 10/20/1994 | THU | Driving | Vehicles on all day | 2293 | 3468 | 8731 | 2417 | 11148 |  | 70 | 3 | 6557 | 1970 | 105 | 231 | 82 | 14 | 118 | 1719 | 62 | 80 | 5 | 1 | 201 | 0
MnROAD Mainline - Interstate 94 | 10/20/1994 | THU | Passing | Vehicles on all day | 613 | 968 | 7529 | 667 | 8196 |  | 70 | 14 | 5941 | 1488 | 28 | 52 | 19 | 2 | 23 | 517 | 21 | 4 | 1 | 0 | 86 | 0
MnROAD Mainline - Interstate 94 | 10/21/1994 | FRI | Driving | Vehicles on all day | 2086 | 3135 | 12482 | 2236 | 14718 |  | 70 | 5 | 9480 | 2737 | 107 | 275 | 68 | 6 | 108 | 1528 | 65 | 74 | 4 | 1 | 260 | 0
MnROAD Mainline - Interstate 94 | 10/21/1994 | FRI | Passing | Vehicles on all day | 691 | 1092 | 14263 | 751 | 15014 |  | 70 | 31 | 11013 | 3073 | 29 | 72 | 21 | 3 | 20 | 582 | 20 | 3 | 0 | 1 | 146 | 0
MnROAD Mainline - Interstate 94 | 10/22/1994 | SAT | Driving | Vehicles on all day | 1043 | 1572 | 10638 | 1083 | 11721 |  | 70 | 6 | 8304 | 2166 | 62 | 124 | 33 | 5 | 24 | 768 | 24 | 37 | 4 | 2 | 162 | 0
MnROAD Mainline - Interstate 94 | 10/22/1994 | SAT | Passing | Vehicles on all day | 276 | 429 | 7814 | 296 | 8110 |  | 70 | 15 | 6184 | 1539 | 13 | 30 | 12 | 0 | 7 | 219 | 12 | 3 | 0 | 0 | 76 | 0
MnROAD Mainline - Interstate 94 | 10/23/1994 | SUN | Driving | Vehicles on all day | 785 | 1153 | 10015 | 772 | 10787 |  | 70 | 1 | 8179 | 1752 | 42 | 84 | 17 | 5 | 29 | 545 | 2 | 43 | 4 | 1 | 83 | 0
MnROAD Mainline - Interstate 94 | 10/23/1994 | SUN | Passing | Vehicles on all day | 140 | 219 | 7748 | 146 | 7894 |  | 70 | 9 | 6528 | 1178 | 7 | 12 | 5 | 2 | 5 | 114 | 0 | 1 | 0 | 0 | 33 | 0
MnROAD Mainline - Interstate 94 | 10/24/1994 | MON | Driving | Vehicles on all day | 1936 | 2913 | 7362 | 2080 | 9442 |  | 70 | 1 | 5561 | 1626 | 97 | 241 | 64 | 10 | 92 | 1424 | 79 | 63 | 8 | 2 | 174 | 0
MnROAD Mainline - Interstate 94 | 10/24/1994 | MON | Passing | Vehicles on all day | 415 | 647 | 5872 | 441 | 6313 |  | 70 | 3 | 4824 | 1002 | 15 | 33 | 9 | 2 | 14 | 341 | 20 | 4 | 2 | 1 | 43 | 0
MnROAD Mainline - Interstate 94 | 10/25/1994 | TUE | Driving | Vehicles on all day | 2209 | 3303 | 7774 | 2334 | 10108 |  | 70 | 4 | 5947 | 1672 | 120 | 246 | 69 | 9 | 108 | 1600 | 87 | 81 | 13 | 1 | 151 | 0
MnROAD Mainline - Interstate 94 | 10/25/1994 | TUE | Passing | Vehicles on all day | 417 | 645 | 5931 | 449 | 6380 |  | 70 | 7 | 4697 | 1165 | 29 | 40 | 15 | 3 | 9 | 329 | 16 | 5 | 0 | 3 | 62 | 0
MnROAD Mainline - Interstate 94 | 10/26/1994 | WED | Driving | Vehicles on all day | 2339 | 3530 | 7915 | 2527 | 10442 |  | 70 | 1 | 6090 | 1651 | 125 | 270 | 96 | 15 | 118 | 1728 | 92 | 70 | 12 | 1 | 173 | 0
MnROAD Mainline - Interstate 94 | 10/26/1994 | WED | Passing | Vehicles on all day | 417 | 651 | 6071 | 460 | 6531 |  | 70 | 8 | 4886 | 1119 | 35 | 35 | 10 | 3 | 17 | 336 | 20 | 4 | 0 | 0 | 58 | 0
MnROAD Mainline - Interstate 94 | 10/27/1994 | THU | Driving | Vehicles on all day | 2304 | 3483 | 8526 | 2509 | 11035 |  | 70 | 6 | 6386 | 1955 | 120 | 288 | 101 | 7 | 125 | 1715 | 75 | 70 | 8 | 0 | 179 | 0
MnROAD Mainline - Interstate 94 | 10/27/1994 | THU | Passing | Vehicles on all day | 499 | 774 | 7000 | 527 | 7527 |  | 70 | 10 | 5592 | 1314 | 21 | 47 | 9 | 2 | 16 | 403 | 19 | 7 | 1 | 2 | 84 | 0
MnROAD Mainline - Interstate 94 | 10/28/1994 | FRI | Driving | Vehicles on all day | 2172 | 3265 | 10882 | 2371 | 13253 |  | 70 | 5 | 7987 | 2677 | 121 | 300 | 93 | 6 | 113 | 1584 | 76 | 68 | 7 | 3 | 213 | 0
MnROAD Mainline - Interstate 94 | 10/28/1994 | FRI | Passing | Vehicles on all day | 576 | 902 | 11335 | 627 | 11962 |  | 70 | 28 | 8659 | 2538 | 26 | 53 | 22 | 3 | 17 | 467 | 34 | 4 | 0 | 1 | 110 | 0
MnROAD Mainline - Interstate 94 | 10/29/1994 | SAT | Driving | Vehicles on all day | 1074 | 1624 | 10596 | 1138 | 11734 |  | 70 | 4 | 8177 | 2253 | 66 | 122 | 42 | 7 | 47 | 794 | 22 | 33 | 5 | 0 | 162 | 0
MnROAD Mainline - Interstate 94 | 10/29/1994 | SAT | Passing | Vehicles on all day | 247 | 389 | 7462 | 268 | 7730 |  | 70 | 14 | 5962 | 1420 | 22 | 22 | 11 | 4 | 3 | 199 | 6 | 1 | 0 | 0 | 66 | 0
MnROAD Mainline - Interstate 94 | 10/30/1994 | SUN | Driving | Vehicles on all day | 705 | 1047 | 9454 | 689 | 10143 |  | 70 | 2 | 7686 | 1668 | 34 | 66 | 12 | 3 | 25 | 506 | 4 | 34 | 5 | 0 | 98 | 0
MnROAD Mainline - Interstate 94 | 10/30/1994 | SUN | Passing | Vehicles on all day | 138 | 212 | 6159 | 139 | 6298 |  | 70 | 14 | 5177 | 929 | 7 | 18 | 1 | 0 | 1 | 108 | 0 | 3 | 1 | 0 | 39 | 0
MnROAD Mainline - Interstate 94 | 10/31/1994 | MON | Driving | Vehicles on all day | 2086 | 3181 | 7380 | 2305 | 9685 |  | 70 | 2 | 5564 | 1673 | 124 | 264 | 94 | 10 | 105 | 1591 | 58 | 49 | 4 | 6 | 141 | 0
MnROAD Mainline - Interstate 94 | 10/31/1994 | MON | Passing | Vehicles on all day | 411 | 635 | 5507 | 440 | 5947 |  | 70 | 9 | 4385 | 1051 | 16 | 41 | 15 | 3 | 13 | 323 | 20 | 8 | 0 | 1 | 62 | 0
MnROAD Mainline - Interstate 94 | 11/01/1994 | TUE | Driving | Vehicles on all day | 2238 | 3374 | 7750 | 2369 | 10119 |  | 70 | 1 | 5818 | 1750 | 111 | 233 | 86 | 6 | 114 | 1660 | 73 | 70 | 15 | 1 | 181 | 0
MnROAD Mainline - Interstate 94 | 11/01/1994 | TUE | Passing | Vehicles on all day | 420 | 659 | 5752 | 471 | 6223 |  | 70 | 6 | 4608 | 1092 | 18 | 45 | 20 | 4 | 12 | 344 | 25 | 3 | 0 | 0 | 46 | 0
MnROAD Mainline - Interstate 94 | 11/02/1994 | WED | Driving | Vehicles on all day | 2278 | 3441 | 7920 | 2460 | 10380 |  | 70 | 4 | 6028 | 1734 | 117 | 275 | 98 | 6 | 123 | 1698 | 61 | 65 | 16 | 1 | 154 | 0
MnROAD Mainline - Interstate 94 | 11/02/1994 | WED | Passing | Vehicles on all day | 480 | 761 | 6164 | 541 | 6705 |  | 70 | 4 | 4828 | 1263 | 30 | 55 | 15 | 2 | 14 | 407 | 17 | 1 | 0 | 0 | 69 | 0
MnROAD Mainline - Interstate 94 | 11/03/1994 | THU | Driving | Vehicles on all day | 2255 | 3406 | 9071 | 2456 | 11527 |  | 70 | 5 | 6398 | 2439 | 128 | 287 | 105 | 11 | 117 | 1662 | 69 | 67 | 8 | 2 | 229 | 0
MnROAD Mainline - Interstate 94 | 11/03/1994 | THU | Passing | Vehicles on all day | 579 | 913 | 8079 | 648 | 8727 |  | 70 | 15 | 6148 | 1822 | 24 | 64 | 22 | 3 | 22 | 483 | 28 | 2 | 0 | 0 | 94 | 0
MnROAD Mainline - Interstate 94 | 11/04/1994 | FRI | Driving | Vehicles on all day | 1960 | 2934 | 13529 | 2162 | 15691 |  | 70 | 1 | 9279 | 4025 | 113 | 322 | 72 | 12 | 107 | 1413 | 50 | 63 | 7 | 3 | 224 | 0
MnROAD Mainline - Interstate 94 | 11/04/1994 | FRI | Passing | Vehicles on all day | 687 | 1073 | 15484 | 781 | 16265 |  | 70 | 30 | 11213 | 4117 | 32 | 121 | 21 | 4 | 17 | 561 | 19 | 5 | 0 | 1 | 124 | 0
MnROAD Mainline - Interstate 94 | 11/05/1994 | SAT | Driving | Vehicles on all day | 1051 | 1614 | 9427 | 1069 | 10496 |  | 70 | 3 | 7611 | 1736 | 56 | 67 | 30 | 9 | 27 | 829 | 14 | 32 | 4 | 1 | 77 | 0
MnROAD Mainline - Interstate 94 | 11/05/1994 | SAT | Passing | Vehicles on all day | 179 | 281 | 5663 | 201 | 5864 |  | 70 | 8 | 4751 | 875 | 10 | 27 | 5 | 1 | 5 | 148 | 4 | 0 | 1 | 0 | 29 | 0
MnROAD Mainline - Interstate 94 | 11/06/1994 | SUN | Driving | Vehicles on all day | 728 | 1093 | 8618 | 722 | 9340 |  | 70 | 3 | 7223 | 1335 | 42 | 49 | 29 | 5 | 20 | 533 | 8 | 29 | 6 | 1 | 57 | 0
MnROAD Mainline - Interstate 94 | 11/06/1994 | SUN | Passing | Vehicles on all day | 107 | 166 | 5724 | 123 | 5847 |  | 70 | 9 | 4855 | 839 | 14 | 17 | 3 | 1 | 3 | 84 | 1 | 0 | 0 | 0 | 21 | 0
MnROAD Mainline - Interstate 94 | 11/07/1994 | MON | Driving | Vehicles on all day | 1898 | 2864 | 7303 | 2078 | 9381 |  | 70 | 6 | 5751 | 1418 | 86 | 243 | 110 | 13 | 89 | 1390 | 81 | 55 | 9 | 2 | 128 | 0
MnROAD Mainline - Interstate 94 | 11/07/1994 | MON | Passing | Vehicles on all day | 329 | 520 | 5093 | 365 | 5458 |  | 70 | 2 | 4179 | 877 | 14 | 32 | 7 | 0 | 13 | 281 | 17 | 1 | 0 | 0 | 35 | 0
MnROAD Mainline - Interstate 94 | 11/08/1994 | TUE | Driving | Vehicles on all day | 2018 | 3005 | 7236 | 2208 | 9444 |  | 70 | 5 | 5542 | 1529 | 102 | 258 | 160 | 15 | 121 | 1397 | 73 | 64 | 15 | 3 | 160 | 0
MnROAD Mainline - Interstate 94 | 11/08/1994 | TUE | Passing | Vehicles on all day | 395 | 607 | 5361 | 427 | 5788 |  | 70 | 15 | 4294 | 1003 | 18 | 43 | 12 | 5 | 12 | 306 | 22 | 5 | 1 | 3 | 49 | 0
MnROAD Mainline - Interstate 94 | 11/09/1994 | WED | Driving | Vehicles on all day | 2128 | 3239 | 7864 | 2333 | 10197 |  | 70 | 5 | 6037 | 1681 | 114 | 261 | 95 | 8 | 98 | 1614 | 79 | 50 | 13 | 1 | 141 | 0
MnROAD Mainline - Interstate 94 | 11/09/1994 | WED | Passing | Vehicles on all day | 409 | 637 | 5876 | 460 | 6336 |  | 70 | 6 | 4685 | 1110 | 23 | 51 | 9 | 2 | 18 | 328 | 26 | 0 | 1 | 2 | 75 | 0
MnROAD Mainline - Interstate 94 | 11/10/1994 | THU | Driving | Vehicles on all day | 2195 | 3320 | 8657 | 2383 | 11040 |  | 70 | 19 | 6444 | 2026 | 129 | 243 | 121 | 13 | 118 | 1620 | 65 | 61 | 12 | 1 | 168 | 0
MnROAD Mainline - Interstate 94 | 11/10/1994 | THU | Passing | Vehicles on all day | 463 | 724 | 6980 | 509 | 7489 |  | 70 | 5 | 5550 | 1380 | 23 | 48 | 14 | 5 | 13 | 379 | 21 | 2 | 0 | 4 | 45 | 0
MnROAD Mainline - Interstate 94 | 11/11/1994 | FRI | Driving | Vehicles on all day | 2096 | 3198 | 11333 | 2299 | 13632 |  | 70 | 16 | 8273 | 2846 | 118 | 274 | 84 | 10 | 91 | 1603 | 59 | 51 | 8 | 1 | 198 | 0
MnROAD Mainline - Interstate 94 | 11/11/1994 | FRI | Passing | Vehicles on all day | 568 | 890 | 11430 | 638 | 12068 |  | 70 | 12 | 8850 | 2486 | 27 | 71 | 16 | 4 | 22 | 467 | 28 | 1 | 0 | 2 | 82 | 0
MnROAD Mainline - Interstate 94 | 11/12/1994 | SAT | Driving | Vehicles on all day | 862 | 1322 | 9595 | 907 | 10502 |  | 70 | 27 | 7580 | 1869 | 49 | 78 | 54 | 1 | 24 | 660 | 15 | 24 | 2 | 0 | 119 | 0
MnROAD Mainline - Interstate 94 | 11/12/1994 | SAT | Passing | Vehicles on all day | 219 | 337 | 6187 | 243 | 6430 |  | 70 | 7 | 5154 | 1003 | 13 | 31 | 10 | 2 | 8 | 171 | 4 | 3 | 1 | 0 | 23 | 0
MnROAD Mainline - Interstate 94 | 11/13/1994 | SUN | Driving | Vehicles on all day | 700 | 1054 | 8884 | 695 | 9579 |  | 70 | 1 | 7360 | 1457 | 43 | 46 | 17 | 2 | 28 | 523 | 4 | 22 | 9 | 1 | 66 | 0
MnROAD Mainline - Interstate 94 | 11/13/1994 | SUN | Passing | Vehicles on all day | 102 | 154 | 5836 | 116 | 5952 |  | 70 | 4 | 5042 | 771 | 4 | 23 | 6 | 0 | 6 | 75 | 0 | 2 | 0 | 0 | 19 | 0
MnROAD Mainline - Interstate 94 | 11/14/1994 | MON | Driving | Vehicles on all day | 1952 | 2937 | 7352 | 2130 | 9482 |  | 70 | 5 | 5619 | 1598 | 101 | 250 | 115 | 8 | 94 | 1418 | 72 | 55 | 11 | 6 | 130 | 0
MnROAD Mainline - Interstate 94 | 11/14/1994 | MON | Passing | Vehicles on all day | 365 | 570 | 5794 | 420 | 6214 |  | 70 | 15 | 4701 | 1036 | 16 | 48 | 13 | 2 | 11 | 295 | 34 | 1 | 0 | 0 | 42 | 0
MnROAD Mainline - Interstate 94 | 11/15/1994 | TUE | Driving | Vehicles on all day | 2175 | 3282 | 7444 | 2345 | 9789 |  | 70 | 1 | 5587 | 1693 | 120 | 253 | 89 | 16 | 112 | 1608 | 68 | 61 | 14 | 4 | 163 | 0
MnROAD Mainline - Interstate 94 | 11/15/1994 | TUE | Passing | Vehicles on all day | 404 | 631 | 5695 | 441 | 6136 |  | 70 | 11 | 4590 | 1052 | 16 | 35 | 9 | 6 | 12 | 328 | 30 | 4 | 1 | 0 | 42 | 0
MnROAD Mainline - Interstate 94 | 11/16/1994 | WED | Driving | Vehicles on all day | 2298 | 3485 | 7691 | 2488 | 10179 |  | 70 |  | 5773 | 1757 | 128 | 273 | 88 | 4 | 108 | 1733 | 77 | 64 | 11 | 2 | 161 | 0
MnROAD Mainline - Interstate 94 | 11/16/1994 | WED | Passing | Vehicles on all day | 407 | 640 | 5850 | 464 | 6314 |  | 70 | 9 | 4624 | 1164 | 27 | 46 | 16 | 3 | 17 | 334 | 20 | 1 | 0 | 0 | 53 | 0
MnROAD Mainline - Interstate 94 | 11/17/1994 | THU | Driving | Vehicles on all day | 2155 | 3261 | 8093 | 2357 | 10450 |  | 70 | 12 | 6172 | 1778 | 96 | 250 | 170 | 15 | 108 | 1580 | 65 | 58 | 8 | 7 | 131 | 0
MnROAD Mainline - Interstate 94 | 11/17/1994 | THU | Passing | Vehicles on all day | 468 | 732 | 6337 | 526 | 6863 |  | 70 | 6 | 4998 | 1274 | 30 | 58 | 17 | 0 | 14 | 383 | 20 | 2 | 1 | 1 | 59 | 0
MnROAD Mainline - Interstate 94 | 11/18/1994 | FRI | Driving | Vehicles on all day | 2002 | 3035 | 9692 | 2205 | 11897 |  | 70 | 4 | 7364 | 2183 | 116 | 274 | 74 | 10 | 107 | 1509 | 52 | 54 | 6 | 3 | 141 | 0
MnROAD Mainline - Interstate 94 | 11/18/1994 | FRI | Passing | Vehicles on all day | 541 | 846 | 9583 | 593 | 10176 |  | 70 | 16 | 7629 | 1859 | 34 | 62 | 19 | 5 | 11 | 441 | 14 | 5 | 0 | 2 | 79 | 0
MnROAD Mainline - Interstate 94 | 11/19/1994 | SAT | Driving | Vehicles on all day | 1056 | 1634 | 9596 | 1118 | 10714 |  | 70 | 2 | 7491 | 1983 | 55 | 104 | 38 | 9 | 30 | 845 | 9 | 22 | 2 | 4 | 120 | 0
MnROAD Mainline - Interstate 94 | 11/19/1994 | SAT | Passing | Vehicles on all day | 196 | 306 | 6099 | 224 | 6323 |  | 70 | 8 | 5025 | 1029 | 17 | 30 | 8 | 3 | 5 | 156 | 4 | 0 | 1 | 0 | 37 | 0
MnROAD Mainline - Interstate 94 | 11/20/1994 | SUN | Driving | Vehicles on all day | 733 | 1100 | 8387 | 747 | 9134 |  | 70 | 4 | 6801 | 1522 | 51 | 64 | 18 | 5 | 33 | 541 | 2 | 22 | 10 | 1 | 60 | 0
MnROAD Mainline - Interstate 94 | 11/20/1994 | SUN | Passing | Vehicles on all day | 129 | 194 | 5284 | 151 | 5435 |  | 70 | 6 | 4412 | 847 | 20 | 29 | 6 | 0 | 1 | 91 | 1 | 1 | 2 | 0 | 19 | 0
MnROAD Mainline - Interstate 94 | 11/21/1994 | MON | Driving | Vehicles on all day | 1896 | 2880 | 7514 | 2131 | 9645 |  | 70 | 3 | 5606 | 1763 | 107 | 287 | 65 | 13 | 98 | 1432 | 77 | 47 | 5 | 0 | 142 | 0
MnROAD Mainline - Interstate 94 | 11/21/1994 | MON | Passing | Vehicles on all day | 384 | 602 | 5826 | 423 | 6249 |  | 70 | 7 | 4742 | 1027 | 14 | 40 | 20 | 2 | 12 | 314 | 17 | 4 | 0 | 0 | 50 | 0
MnROAD Mainline - Interstate 94 | 11/22/1994 | TUE | Driving | Vehicles on all day | 1552 | 2284 | 5817 | 1622 | 7439 |  | 70 |  | 4432 | 1287 | 79 | 209 | 45 | 7 | 79 | 1078 | 41 | 64 | 19 | 1 | 98 | 0
MnROAD Mainline - Interstate 94 | 11/22/1994 | TUE | Passing | Vehicles on all day | 1153 | 1786 | 8741 | 1288 | 10029 |  | 70 | 4 | 6993 | 1669 | 66 | 121 | 64 | 4 | 42 | 910 | 62 | 8 | 6 | 5 | 75 | 0
MnROAD Mainline - Interstate 94 | 11/23/1994 | WED | Driving | Traffic Switch Begin/End Same Day | 1848 | 2824 | 10499 | 2030 | 12529 |  | 70 | 2 | 8304 | 2043 | 94 | 232 | 81 | 6 | 90 | 1421 | 54 | 46 | 4 | 0 | 151 | 0
MnROAD Mainline - Interstate 94 | 11/23/1994 | WED | Passing | Traffic Switch Begin/End Same Day | 509 | 802 | 11583 | 576 | 12159 |  | 70 | 11 | 9478 | 2017 | 22 | 73 | 21 | 1 | 12 | 424 | 21 | 1 | 0 | 1 | 77 | 0
MnROAD Mainline - Interstate 94 | 11/24/1994 | THU | Driving | Vehicles on all day | 699 | 1078 | 11676 | 715 | 12391 |  | 70 | 1 | 9653 | 1961 | 15 | 67 | 15 | 5 | 16 | 567 | 8 | 20 | 2 | 0 | 61 | 0
MnROAD Mainline - Interstate 94 | 11/24/1994 | THU | Passing | Vehicles on all day | 162 | 253 | 10092 | 173 | 10265 |  | 70 | 12 | 8518 | 1528 | 2 | 24 | 6 | 0 | 4 | 134 | 2 | 1 | 0 | 0 | 34 | 0
MnROAD Mainline - Interstate 94 | 11/25/1994 | FRI | Driving | Vehicles on all day | 1045 | 1625 | 10602 | 1191 | 11793 |  | 70 | 3 | 8050 | 2423 | 85 | 137 | 60 | 7 | 45 | 828 | 16 | 8 | 1 | 4 | 126 | 0
MnROAD Mainline - Interstate 94 | 11/25/1994 | FRI | Passing | Vehicles on all day | 253 | 398 | 7918 | 293 | 8211 |  | 70 | 15 | 6247 | 1607 | 22 | 44 | 7 | 2 | 8 | 209 | 1 | 0 | 0 | 0 | 49 | 0
MnROAD Mainline - Interstate 94 | 11/26/1994 | SAT | Driving | Vehicles on all day | 648 | 987 | 10517 | 717 | 11234 |  | 70 |  | 8428 | 2018 | 52 | 102 | 17 | 2 | 24 | 494 | 8 | 16 | 2 | 0 | 71 | 0
MnROAD Mainline - Interstate 94 | 11/26/1994 | SAT | Passing | Vehicles on all day | 114 | 176 | 6824 | 137 | 6961 |  | 70 | 5 | 5581 | 1205 | 6 | 34 | 2 | 0 | 4 | 90 | 1 | 0 | 0 | 0 | 33 | 0
MnROAD Mainline - Interstate 94 | 11/27/1994 | SUN | Driving | Vehicles on all day | 366 | 543 | 6983 | 384 | 7367 |  | 70 | 7 | 5595 | 1301 | 35 | 43 | 16 | 12 | 16 | 246 | 0 | 14 | 2 | 0 | 80 | 0
MnROAD Mainline - Interstate 94 | 11/27/1994 | SUN | Passing | Vehicles on all day | 85 | 125 | 2130 | 93 | 2223 |  | 70 | 3 | 1584 | 499 | 7 | 18 | 1 | 3 | 7 | 54 | 0 | 3 | 0 | 0 | 44 | 0
MnROAD Mainline - Interstate 94 | 11/28/1994 | MON | Driving | Vehicles on all day | 1498 | 2259 | 7422 | 1681 | 9103 |  | 70 | 7 | 5618 | 1636 | 100 | 240 | 54 | 41 | 78 | 1091 | 29 | 41 | 6 | 1 | 161 | 0
MnROAD Mainline - Interstate 94 | 11/28/1994 | MON | Passing | Vehicles on all day | 461 | 723 | 5875 | 521 | 6396 |  | 70 | 7 | 4685 | 1130 | 28 | 54 | 19 | 5 | 13 | 378 | 21 | 2 | 0 | 1 | 53 | 0
MnROAD Mainline - Interstate 94 | 11/29/1994 | TUE | Driving | Vehicles on all day | 2153 | 3226 | 7324 | 2308 | 9632 |  | 70 |  | 5542 | 1654 | 102 | 264 | 79 | 14 | 114 | 1567 | 80 | 72 | 14 | 2 | 128 | 0
MnROAD Mainline - Interstate 94 | 11/29/1994 | TUE | Passing | Vehicles on all day | 434 | 680 | 5706 | 502 | 6208 |  | 70 | 9 | 4530 | 1124 | 29 | 51 | 16 | 8 | 21 | 352 | 24 | 0 | 0 | 1 | 43 | 0
MnROAD Mainline - Interstate 94 | 11/30/1994 | WED | Driving | Vehicles on all day | 2242 | 3394 | 7310 | 2448 | 9758 |  | 70 | 2 | 5492 | 1674 | 123 | 300 | 90 | 10 | 98 | 1682 | 68 | 57 | 14 | 6 | 142 | 0
MnROAD Mainline - Interstate 94 | 11/30/1994 | WED | Passing | Vehicles on all day | 441 | 691 | 5703 | 498 | 6201 |  | 70 | 9 | 4542 | 1107 | 21 | 61 | 12 | 2 | 11 | 365 | 22 | 3 | 1 | 0 | 45 | 0
MnROAD Mainline - Interstate 94 | 12/01/1994 | THU | Driving | Vehicles on all day | 2230 | 3367 | 7735 | 2469 | 10204 |  | 70 | 1 | 5860 | 1738 | 121 | 299 | 96 | 13 | 135 | 1650 | 83 | 51 | 17 | 4 | 136 | 0
MnROAD Mainline - Interstate 94 | 12/01/1994 | THU | Passing | Vehicles on all day | 458 | 718 | 5990 | 516 | 6506 |  | 70 | 5 | 4766 | 1151 | 19 | 54 | 24 | 3 | 13 | 372 | 28 | 2 | 1 | 0 | 68 | 0
MnROAD Mainline - Interstate 94 | 12/02/1994 | FRI | Driving | Vehicles on all day | 2133 | 3230 | 9385 | 2301 | 11686 |  | 70 | 9 | 7117 | 2115 | 109 | 254 | 100 | 10 | 99 | 1598 | 56 | 60 | 11 | 4 | 144 | 0
MnROAD Mainline - Interstate 94 | 12/02/1994 | FRI | Passing | Vehicles on all day | 547 | 863 | 8424 | 614 | 9038 |  | 70 | 5 | 6704 | 1648 | 32 | 62 | 24 | 4 | 12 | 455 | 22 | 3 | 0 | 0 | 67 | 0
MnROAD Mainline - Interstate 94 | 12/03/1994 | SAT | Driving | Vehicles on all day | 1041 | 1593 | 9070 | 1120 | 10190 |  | 70 | 16 | 7022 | 1920 | 57 | 116 | 48 | 4 | 43 | 802 | 20 | 27 | 2 | 1 | 112 | 0
MnROAD Mainline - Interstate 94 | 12/03/1994 | SAT | Passing | Vehicles on all day | 244 | 378 | 6009 | 272 | 6281 |  | 70 | 5 | 4888 | 1086 | 15 | 40 | 5 | 1 | 5 | 197 | 5 | 2 | 1 | 1 | 30 | 0
MnROAD Mainline - Interstate 94 | 12/04/1994 | SUN | Driving | Vehicles on all day | 739 | 1109 | 8362 | 740 | 9102 |  | 70 | 2 | 6652 | 1630 | 50 | 56 | 12 | 0 | 29 | 546 | 13 | 25 | 7 | 2 | 78 | 0
MnROAD Mainline - Interstate 94 | 12/04/1994 | SUN | Passing | Vehicles on all day | 120 | 182 | 5543 | 144 | 5687 |  | 70 | 3 | 4723 | 798 | 12 | 25 | 6 | 1 | 11 | 87 | 1 | 1 | 0 | 0 | 19 | 0
MnROAD Mainline - Interstate 94 | 12/05/1994 | MON | Driving | Vehicles on all day | 1983 | 3001 | 7317 | 2172 | 9489 |  | 70 | 1 | 5500 | 1688 | 107 | 258 | 67 | 12 | 89 | 1483 | 91 | 56 | 8 | 1 | 128 | 0
MnROAD Mainline - Interstate 94 | 12/05/1994 | MON | Passing | Vehicles on all day | 358 | 561 | 5231 | 396 | 5627 |  | 70 | 8 | 4245 | 937 | 17 | 40 | 12 | 5 | 6 | 293 | 19 | 2 | 2 | 0 | 41 | 0
MnROAD Mainline - Interstate 94 | 12/06/1994 | TUE | Driving | Vehicles on all day | 1417 | 2090 | 4982 | 1483 | 6465 |  | 70 | 1 | 3849 | 1044 | 72 | 177 | 38 | 4 | 84 | 992 | 43 | 61 | 11 | 1 | 88 | 0
MnROAD Mainline - Interstate 94 | 12/06/1994 | TUE | Passing | Vehicles on all day | 1118 | 1742 | 7644 | 1279 | 8923 |  | 70 | 7 | 5985 | 1562 | 65 | 139 | 45 | 7 | 53 | 901 | 58 | 4 | 4 | 3 | 90 | 0
MnROAD Mainline - Interstate 94 | 12/07/1994 | WED | Driving | Traffic Switch Begin/End Same Day | 1919 | 2901 | 6453 | 2074 | 8527 |  | 70 | 1 | 4871 | 1453 | 102 | 233 | 53 | 7 | 98 | 1442 | 74 | 56 | 10 | 1 | 128 | 0
MnROAD Mainline - Interstate 94 | 12/07/1994 | WED | Passing | Traffic Switch Begin/End Same Day | 336 | 530 | 4729 | 384 | 5113 |  | 70 | 4 | 3748 | 937 | 11 | 47 | 8 | 4 | 13 | 284 | 15 | 1 | 0 | 0 | 39 | 0
MnROAD Mainline - Interstate 94 | 12/08/1994 | THU | Driving | Vehicles on all day | 2072 | 3132 | 6995 | 2238 | 9233 |  | 70 | 1 | 5346 | 1528 | 103 | 250 | 52 | 5 | 111 | 1562 | 83 | 60 | 12 | 0 | 120 | 0
MnROAD Mainline - Interstate 94 | 12/08/1994 | THU | Passing | Vehicles on all day | 577 | 894 | 5259 | 649 | 5908 |  | 70 | 6 | 4031 | 1167 | 29 | 83 | 21 | 6 | 21 | 461 | 18 | 6 | 2 | 2 | 55 | 0
MnROAD Mainline - Interstate 94 | 12/09/1994 | FRI | Driving | Vehicles on all day | 2068 | 3136 | 9059 | 2246 | 11305 |  | 70 |  | 6802 | 2106 | 104 | 261 | 70 | 7 | 108 | 1566 | 62 | 56 | 11 | 1 | 151 | 0
MnROAD Mainline - Interstate 94 | 12/09/1994 | FRI | Passing | Vehicles on all day | 551 | 862 | 8116 | 604 | 8720 |  | 70 | 14 | 6452 | 1578 | 28 | 53 | 23 | 3 | 18 | 450 | 23 | 6 | 0 | 0 | 72 | 0
MnROAD Mainline - Interstate 94 | 12/10/1994 | SAT | Driving | Vehicles on all day | 1084 | 1674 | 8531 | 1116 | 9647 |  | 70 |  | 6584 | 1853 | 48 | 81 | 32 | 4 | 27 | 873 | 18 | 29 | 4 | 0 | 94 | 0
MnROAD Mainline - Interstate 94 | 12/10/1994 | SAT | Passing | Vehicles on all day | 220 | 345 | 5476 | 250 | 5726 |  | 70 | 7 | 4505 | 927 | 14 | 35 | 5 | 5 | 5 | 182 | 3 | 1 | 0 | 0 | 37 | 0
MnROAD Mainline - Interstate 94 | 12/11/1994 | SUN | Driving | Vehicles on all day | 699 | 1047 | 8079 | 678 | 8757 |  | 70 |  | 6513 | 1498 | 33 | 38 | 28 | 2 | 23 | 512 | 6 | 27 | 9 | 0 | 68 | 0
MnROAD Mainline - Interstate 94 | 12/11/1994 | SUN | Passing | Vehicles on all day | 95 | 150 | 4693 | 104 | 4797 |  | 70 | 4 | 3997 | 663 | 5 | 15 | 0 | 0 | 3 | 80 | 1 | 0 | 0 | 0 | 29 | 0
MnROAD Mainline - Interstate 94 | 12/12/1994 | MON | Driving | Vehicles on all day | 1885 | 2874 | 8217 | 2094 | 10311 |  | 70 |  | 6210 | 1865 | 91 | 261 | 75 | 7 | 95 | 1443 | 71 | 42 | 8 | 1 | 142 | 0
MnROAD Mainline - Interstate 94 | 12/12/1994 | MON | Passing | Vehicles on all day | 402 | 631 | 5932 | 460 | 6392 |  | 70 | 7 | 4780 | 1094 | 24 | 55 | 24 | 4 | 9 | 325 | 16 | 2 | 0 | 1 | 51 | 0
MnROAD Mainline - Interstate 94 | 12/13/1994 | TUE | Driving | Vehicles on all day | 2164 | 3260 | 7295 | 2291 | 9586 |  | 70 | 2 | 5581 | 1569 | 102 | 255 | 73 | 6 | 101 | 1614 | 52 | 64 | 19 | 5 | 143 | 0
MnROAD Mainline - Interstate 94 | 12/13/1994 | TUE | Passing | Vehicles on all day | 430 | 665 | 5463 | 468 | 5931 |  | 70 |  | 4416 | 1013 | 23 | 41 | 9 | 8 | 15 | 342 | 22 | 4 | 1 | 3 | 34 | 0
MnROAD Mainline - Interstate 94 | 12/14/1994 | WED | Driving | Vehicles on all day | 2242 | 3395 | 7532 | 2409 | 9941 |  | 70 |  | 5683 | 1705 | 107 | 279 | 75 | 6 | 103 | 1697 | 61 | 62 | 14 | 5 | 144 | 0
MnROAD Mainline - Interstate 94 | 12/14/1994 | WED | Passing | Vehicles on all day | 460 | 723 | 5637 | 528 | 6165 |  | 70 | 4 | 4552 | 1031 | 26 | 68 | 16 | 5 | 11 | 381 | 18 | 1 | 2 | 0 | 50 | 0
MnROAD Mainline - Interstate 94 | 12/15/1994 | THU | Driving | Vehicles on all day | 2152 | 3281 | 7249 | 2327 | 9576 |  | 70 | 9 | 5440 | 1633 | 118 | 230 | 79 | 39 | 105 | 1637 | 52 | 58 | 7 | 2 | 167 | 0
MnROAD Mainline - Interstate 94 | 12/15/1994 | THU | Passing | Vehicles on all day | 527 | 834 | 5787 | 607 | 6394 |  | 70 | 8 | 4544 | 1182 | 19 | 76 | 15 | 5 | 15 | 448 | 28 | 1 | 0 | 0 | 53 | 0
MnROAD Mainline - Interstate 94 | 12/16/1994 | FRI | Driving | Vehicles on all day | 1959 | 2970 | 8829 | 2136 | 10965 |  | 70 | 1 | 6652 | 2038 | 95 | 263 | 81 | 8 | 95 | 1478 | 50 | 55 | 8 | 3 | 138 | 0
MnROAD Mainline - Interstate 94 | 12/16/1994 | FRI | Passing | Vehicles on all day | 654 | 1033 | 8272 | 733 | 9005 |  | 70 | 17 | 6545 | 1644 | 24 | 82 | 19 | 4 | 15 | 556 | 29 | 1 | 1 | 2 | 66 | 0
MnROAD Mainline - Interstate 94 | 12/17/1994 | SAT | Driving | Vehicles on all day | 1068 | 1647 | 8852 | 1143 | 9995 |  | 70 | 6 | 6922 | 1816 | 47 | 127 | 38 | 11 | 30 | 849 | 11 | 26 | 1 | 3 | 108 | 0
MnROAD Mainline - Interstate 94 | 12/17/1994 | SAT | Passing | Vehicles on all day | 243 | 374 | 5780 | 275 | 6055 |  | 70 | 11 | 4699 | 1019 | 20 | 40 | 14 | 3 | 8 | 184 | 2 | 4 | 0 | 0 | 51 | 0
MnROAD Mainline - Interstate 94 | 12/18/1994 | SUN | Driving | Vehicles on all day | 718 | 1087 | 8513 | 719 | 9232 |  | 70 | 1 | 6914 | 1537 | 29 | 57 | 15 | 5 | 27 | 549 | 6 | 26 | 5 | 0 | 61 | 0
MnROAD Mainline - Interstate 94 | 12/18/1994 | SUN | Passing | Vehicles on all day | 114 | 172 | 5349 | 128 | 5477 |  | 70 | 8 | 4505 | 817 | 6 | 20 | 13 | 2 | 4 | 79 | 1 | 2 | 1 | 0 | 19 | 0
MnROAD Mainline - Interstate 94 | 12/19/1994 | MON | Driving | Vehicles on all day | 1890 | 2864 | 7728 | 2089 | 9817 |  | 70 | 5 | 5895 | 1682 | 93 | 268 | 78 | 11 | 97 | 1418 | 65 | 44 | 11 | 4 | 146 | 0
MnROAD Mainline - Interstate 94 | 12/19/1994 | MON | Passing | Vehicles on all day | 362 | 566 | 5677 | 411 | 6088 |  | 70 | 7 | 4638 | 992 | 15 | 49 | 15 | 4 | 9 | 294 | 22 | 3 | 0 | 0 | 40 | 0
MnROAD Mainline - Interstate 94 | 12/20/1994 | TUE | Driving | Vehicles on all day | 2095 | 3166 | 7715 | 2242 | 9957 |  | 70 | 4 | 5979 | 1587 | 90 | 254 | 81 | 6 | 90 | 1570 | 73 | 62 | 16 | 0 | 145 | 0
MnROAD Mainline - Interstate 94 | 12/20/1994 | TUE | Passing | Vehicles on all day | 439 | 684 | 5881 | 480 | 6361 |  | 70 | 6 | 4780 | 1041 | 21 | 50 | 11 | 3 | 6 | 355 | 27 | 4 | 3 | 0 | 54 | 0
MnROAD Mainline - Interstate 94 | 12/21/1994 | WED | Driving | Vehicles on all day | 2134 | 3244 | 7622 | 2307 | 9929 |  | 70 | 1 | 5882 | 1617 | 96 | 261 | 68 | 12 | 98 | 1632 | 69 | 58 | 12 | 1 | 122 | 0
MnROAD Mainline - Interstate 94 | 12/21/1994 | WED | Passing | Vehicles on all day | 628 | 991 | 6884 | 701 | 7585 |  | 70 | 2 | 5647 | 1175 | 31 | 64 | 15 | 2 | 14 | 530 | 42 | 2 | 1 | 0 | 60 | 0
MnROAD Mainline - Interstate 94 | 12/22/1994 | THU | Driving | Vehicles on all day | 2215 | 3374 | 9373 | 2410 | 11783 |  | 70 | 1 | 7227 | 2024 | 103 | 293 | 55 | 6 | 104 | 1716 | 63 | 62 | 7 | 1 | 121 | 0
MnROAD Mainline - Interstate 94 | 12/22/1994 | THU | Passing | Vehicles on all day | 560 | 881 | 8438 | 629 | 9067 |  | 70 | 10 | 6808 | 1561 | 26 | 76 | 24 | 3 | 10 | 467 | 18 | 3 | 0 | 2 | 59 | 0
MnROAD Mainline - Interstate 94 | 12/23/1994 | FRI | Driving | Vehicles on all day | 1352 | 2045 | 11732 | 1489 | 13221 |  | 70 |  | 9301 | 2319 | 72 | 198 | 66 | 5 | 76 | 1010 | 18 | 35 | 9 | 0 | 112 | 0
MnROAD Mainline - Interstate 94 | 12/23/1994 | FRI | Passing | Vehicles on all day | 382 | 588 | 11768 | 428 | 12196 |  | 70 | 12 | 9631 | 2058 | 17 | 70 | 21 | 3 | 7 | 296 | 7 | 5 | 2 | 0 | 67 | 0
MnROAD Mainline - Interstate 94 | 12/24/1994 | SAT | Driving | Vehicles on all day | 407 | 610 | 10796 | 419 | 11215 |  | 70 | 3 | 8934 | 1805 | 19 | 58 | 11 | 1 | 11 | 299 | 2 | 15 | 3 | 0 | 54 | 0
MnROAD Mainline - Interstate 94 | 12/24/1994 | SAT | Passing | Vehicles on all day | 75 | 111 | 7993 | 88 | 8081 |  | 70 | 7 | 6827 | 1139 | 4 | 26 | 0 | 2 | 2 | 53 | 0 | 0 | 1 | 0 | 20 | 0
MnROAD Mainline - Interstate 94 | 12/25/1994 | SUN | Driving | Vehicles on all day | 185 | 287 | 10463 | 209 | 10672 |  | 70 | 4 | 8599 | 1815 | 10 | 39 | 7 | 0 | 2 | 148 | 2 | 0 | 1 | 0 | 45 | 0
MnROAD Mainline - Interstate 94 | 12/25/1994 | SUN | Passing | Vehicles on all day | 41 | 59 | 7827 | 52 | 7879 |  | 70 | 5 | 6489 | 1312 | 1 | 20 | 4 | 1 | 2 | 23 | 1 | 0 | 0 | 0 | 21 | 0
MnROAD Mainline - Interstate 94 | 12/26/1994 | MON | Driving | Vehicles on all day | 535 | 820 | 9431 | 582 | 10013 |  | 70 | 1 | 7516 | 1832 | 27 | 83 | 12 | 7 | 19 | 418 | 2 | 11 | 3 | 0 | 82 | 0
MnROAD Mainline - Interstate 94 | 12/26/1994 | MON | Passing | Vehicles on all day | 117 | 179 | 6209 | 134 | 6343 |  | 70 | 7 | 4987 | 1190 | 8 | 26 | 3 | 1 | 4 | 91 | 0 | 0 | 0 | 1 | 25 | 0
MnROAD Mainline - Interstate 94 | 12/27/1994 | TUE | Driving | Vehicles on all day | 1509 | 2272 | 9379 | 1720 | 11099 |  | 70 | 1 | 7287 | 1975 | 85 | 268 | 58 | 7 | 91 | 1108 | 58 | 31 | 11 | 3 | 116 | 0
MnROAD Mainline - Interstate 94 | 12/27/1994 | TUE | Passing | Vehicles on all day | 377 | 589 | 7449 | 435 | 7884 |  | 70 | 5 | 5997 | 1406 | 19 | 56 | 19 | 4 | 16 | 306 | 13 | 2 | 0 | 0 | 41 | 0
MnROAD Mainline - Interstate 94 | 12/28/1994 | WED | Driving | Vehicles on all day | 1796 | 2701 | 8925 | 1972 | 10897 |  | 70 | 2 | 6845 | 1971 | 116 | 254 | 60 | 5 | 107 | 1325 | 40 | 58 | 6 | 1 | 107 | 0
MnROAD Mainline - Interstate 94 | 12/28/1994 | WED | Passing | Vehicles on all day | 361 | 557 | 6723 | 421 | 7144 |  | 70 | 4 | 5394 | 1272 | 24 | 58 | 15 | 2 | 11 | 277 | 31 | 2 | 0 | 1 | 53 | 0
MnROAD Mainline - Interstate 94 | 12/29/1994 | THU | Driving | Vehicles on all day | 1957 | 2968 | 8901 | 2129 | 11030 |  | 70 | 9 | 6791 | 1971 | 104 | 240 | 92 | 8 | 95 | 1471 | 54 | 53 | 11 | 1 | 130 | 0
MnROAD Mainline - Interstate 94 | 12/29/1994 | THU | Passing | Vehicles on all day | 408 | 644 | 6689 | 458 | 7147 |  | 70 | 5 | 5291 | 1350 | 16 | 42 | 16 | 3 | 13 | 342 | 25 | 1 | 0 | 0 | 43 | 0
MnROAD Mainline - Interstate 94 | 12/30/1994 | FRI | Driving | Vehicles on all day | 1541 | 2303 | 10178 | 1668 | 11846 |  | 70 | 3 | 7698 | 2325 | 77 | 244 | 53 | 3 | 77 | 1118 | 32 | 56 | 7 | 1 | 152 | 0
MnROAD Mainline - Interstate 94 | 12/30/1994 | FRI | Passing | Vehicles on all day | 415 | 650 | 8280 | 466 | 8746 |  | 70 | 11 | 6536 | 1665 | 19 | 58 | 13 | 1 | 11 | 340 | 21 | 3 | 0 | 0 | 68 | 0
MnROAD Mainline - Interstate 94 | 12/31/1994 | SAT | Driving | Vehicles on all day | 714 | 1099 | 8626 | 732 | 9358 |  | 70 | 3 | 6853 | 1703 | 28 | 68 | 19 | 3 | 16 | 573 | 1 | 20 | 4 | 0 | 67 | 0
MnROAD Mainline - Interstate 94 | 12/31/1994 | SAT | Passing | Vehicles on all day | 120 | 188 | 5170 | 143 | 5313 |  | 70 | 3 | 4307 | 829 | 7 | 32 | 2 | 0 | 2 | 99 | 1 | 0 | 0 | 0 | 31 | 0
MnROAD Mainline - Interstate 94 | 01/01/1995 | SUN | Driving | Vehicles on all day | 343 | 539 | 8146 | 367 | 8513 |  | 70 |  | 6780 | 1328 | 13 | 31 | 8 | 3 | 13 | 290 | 5 | 3 | 1 | 0 | 38 | 0
MnROAD Mainline - Interstate 94 | 01/01/1995 | SUN | Passing | Vehicles on all day | 51 | 78 | 4305 | 62 | 4367 |  | 70 | 5 | 3641 | 644 | 3 | 16 | 1 | 1 | 3 | 38 | 0 | 0 | 0 | 0 | 15 | 0
MnROAD Mainline - Interstate 94 | 01/02/1995 | MON | Driving | Vehicles on all day | 705 | 1070 | 8055 | 728 | 8783 |  | 70 |  | 6549 | 1442 | 29 | 89 | 19 | 2 | 14 | 544 | 2 | 24 | 5 | 0 | 64 | 0
MnROAD Mainline - Interstate 94 | 01/02/1995 | MON | Passing | Vehicles on all day | 108 | 167 | 4893 | 123 | 5016 |  | 70 | 6 | 4150 | 712 | 5 | 26 | 3 | 0 | 1 | 87 | 0 | 1 | 0 | 0 | 25 | 0
MnROAD Mainline - Interstate 94 | 01/03/1995 | TUE | Driving | Vehicles on all day | 1779 | 2707 | 6913 | 1930 | 8843 |  | 70 | 3 | 5224 | 1554 | 96 | 213 | 45 | 8 | 83 | 1361 | 69 | 46 | 9 | 0 | 132 | 0
MnROAD Mainline - Interstate 94 | 01/03/1995 | TUE | Passing | Vehicles on all day | 340 | 536 | 5142 | 383 | 5525 |  | 70 | 4 | 4204 | 888 | 16 | 34 | 17 | 3 | 15 | 281 | 16 | 0 | 1 | 0 | 46 | 0
MnROAD Mainline - Interstate 94 | 01/04/1995 | WED | Driving | Vehicles on all day | 1871 | 2832 | 6682 | 1987 | 8669 |  | 70 | 1 | 5142 | 1439 | 68 | 210 | 47 | 9 | 96 | 1424 | 64 | 59 | 10 | 0 | 100 | 0
MnROAD Mainline - Interstate 94 | 01/04/1995 | WED | Passing | Vehicles on all day | 359 | 569 | 4617 | 383 | 5000 |  | 70 | 13 | 3686 | 866 | 16 | 25 | 10 | 2 | 9 | 308 | 10 | 3 | 0 | 0 | 52 | 0
MnROAD Mainline - Interstate 94 | 01/05/1995 | THU | Driving | Vehicles on all day | 1546 | 2330 | 5711 | 1655 | 7366 |  | 70 | 1 | 4369 | 1234 | 76 | 209 | 34 | 9 | 64 | 1158 | 44 | 50 | 11 | 0 | 107 | 0
MnROAD Mainline - Interstate 94 | 01/05/1995 | THU | Passing | Vehicles on all day | 906 | 1418 | 6826 | 1016 | 7842 |  | 70 | 5 | 5378 | 1348 | 48 | 93 | 28 | 12 | 35 | 740 | 52 | 6 | 0 | 2 | 95 | 0
MnROAD Mainline - Interstate 94 | 01/06/1995 | FRI | Driving | Vehicles on all day | 1979 | 3012 | 8375 | 2152 | 10527 |  | 70 | 7 | 6323 | 1918 | 83 | 268 | 70 | 6 | 88 | 1524 | 49 | 56 | 7 | 1 | 127 | 0
MnROAD Mainline - Interstate 94 | 01/06/1995 | FRI | Passing | Vehicles on all day | 538 | 857 | 7634 | 599 | 8233 |  | 70 | 15 | 6093 | 1459 | 19 | 64 | 18 | 5 | 9 | 466 | 16 | 2 | 0 | 0 | 67 | 0
MnROAD Mainline - Interstate 94 | 01/07/1995 | SAT | Driving | Vehicles on all day | 908 | 1394 | 8388 | 927 | 9315 |  | 70 | 4 | 6480 | 1805 | 41 | 82 | 18 | 4 | 24 | 722 | 4 | 26 | 5 | 1 | 99 | 0
MnROAD Mainline - Interstate 94 | 01/07/1995 | SAT | Passing | Vehicles on all day | 184 | 287 | 4709 | 201 | 4910 |  | 70 | 4 | 3794 | 885 | 2 | 33 | 2 | 1 | 3 | 155 | 2 | 2 | 0 | 1 | 26 | 0
MnROAD Mainline - Interstate 94 | 01/08/1995 | SUN | Driving | Vehicles on all day | 706 | 1083 | 7929 | 717 | 8646 |  | 70 | 2 | 6455 | 1405 | 34 | 50 | 21 | 5 | 25 | 556 | 1 | 21 | 4 | 0 | 67 | 0
MnROAD Mainline - Interstate 94 | 01/08/1995 | SUN | Passing | Vehicles on all day | 100 | 154 | 4615 | 113 | 4728 |  | 70 | 6 | 3861 | 726 | 6 | 21 | 2 | 1 | 3 | 79 | 0 | 0 | 1 | 0 | 22 | 0
MnROAD Mainline - Interstate 94 | 01/09/1995 | MON | Driving | Vehicles on all day | 1756 | 2677 | 6857 | 1913 | 8770 |  | 70 | 2 | 5341 | 1416 | 74 | 232 | 60 | 8 | 88 | 1361 | 35 | 48 | 5 | 2 | 98 | 0
MnROAD Mainline - Interstate 94 | 01/09/1995 | MON | Passing | Vehicles on all day | 469 | 741 | 4778 | 520 | 5298 |  | 70 | 6 | 3845 | 885 | 14 | 57 | 10 | 5 | 13 | 403 | 14 | 2 | 1 | 1 | 42 | 0
MnROAD Mainline - Interstate 94 | 01/10/1995 | TUE | Driving | Vehicles on all day | 2010 | 3052 | 6842 | 2115 | 8957 |  | 70 | 3 | 5253 | 1493 | 76 | 217 | 51 | 5 | 84 | 1550 | 56 | 62 | 13 | 1 | 93 | 0
MnROAD Mainline - Interstate 94 | 01/10/1995 | TUE | Passing | Vehicles on all day | 373 | 594 | 4854 | 408 | 5262 |  | 70 | 6 | 3873 | 933 | 18 | 36 | 12 | 3 | 3 | 324 | 10 | 2 | 0 | 0 | 42 | 0
MnROAD Mainline - Interstate 94 | 01/11/1995 | WED | Driving | Vehicles on all day | 2043 | 3117 | 6570 | 2189 | 8759 |  | 70 |  | 5132 | 1345 | 91 | 235 | 66 | 7 | 91 | 1592 | 39 | 57 | 10 | 1 | 93 | 0
MnROAD Mainline - Interstate 94 | 01/11/1995 | WED | Passing | Vehicles on all day | 450 | 715 | 5007 | 501 | 5508 |  | 70 | 9 | 4001 | 949 | 25 | 46 | 14 | 9 | 5 | 384 | 16 | 1 | 1 | 0 | 48 | 0
MnROAD Mainline - Interstate 94 | 01/12/1995 | THU | Driving | Vehicles on all day | 1978 | 3008 | 6262 | 2108 | 8370 |  | 70 | 2 | 4823 | 1345 | 93 | 215 | 50 | 5 | 104 | 1528 | 44 | 56 | 12 | 1 | 92 | 0
MnROAD Mainline - Interstate 94 | 01/12/1995 | THU | Passing | Vehicles on all day | 539 | 854 | 5102 | 577 | 5679 |  | 70 | 4 | 4032 | 1001 | 23 | 41 | 7 | 3 | 10 | 464 | 24 | 4 | 1 | 0 | 65 | 0
MnROAD Mainline - Interstate 94 | 01/13/1995 | FRI | Driving | Vehicles on all day | 1986 | 3021 | 9274 | 2145 | 11419 |  | 70 |  | 6901 | 2209 | 99 | 242 | 79 | 12 | 88 | 1512 | 48 | 58 | 7 | 0 | 164 | 0
MnROAD Mainline - Interstate 94 | 01/13/1995 | FRI | Passing | Vehicles on all day | 527 | 822 | 8631 | 567 | 9198 |  | 70 | 17 | 6749 | 1784 | 23 | 52 | 17 | 1 | 16 | 430 | 20 | 7 | 0 | 1 | 81 | 0
MnROAD Mainline - Interstate 94 | 01/14/1995 | SAT | Driving | Vehicles on all day | 822 | 1259 | 8912 | 859 | 9771 |  | 70 | 4 | 6981 | 1818 | 53 | 68 | 32 | 3 | 38 | 636 | 4 | 21 | 3 | 1 | 109 | 0
MnROAD Mainline - Interstate 94 | 01/14/1995 | SAT | Passing | Vehicles on all day | 175 | 280 | 5623 | 192 | 5815 |  | 70 | 5 | 4613 | 976 | 7 | 20 | 6 | 2 | 1 | 152 | 4 | 0 | 0 | 0 | 29 | 0
MnROAD Mainline - Interstate 94 | 01/15/1995 | SUN | Driving | Vehicles on all day | 719 | 1096 | 7392 | 714 | 8106 |  | 70 | 1 | 6037 | 1293 | 36 | 41 | 11 | 2 | 28 | 562 | 5 | 23 | 6 | 0 | 61 | 0
MnROAD Mainline - Interstate 94 | 01/15/1995 | SUN | Passing | Vehicles on all day | 91 | 143 | 3776 | 97 | 3873 |  | 70 | 2 | 3200 | 557 | 2 | 12 | 3 | 0 | 2 | 76 | 1 | 0 | 0 | 1 | 17 | 0
MnROAD Mainline - Interstate 94 | 01/16/1995 | MON | Driving | Vehicles on all day | 1944 | 2944 | 7913 | 2079 | 9992 |  | 70 | 1 | 6247 | 1558 | 78 | 231 | 57 | 6 | 100 | 1480 | 57 | 59 | 10 | 1 | 107 | 0
MnROAD Mainline - Interstate 94 | 01/16/1995 | MON | Passing | Vehicles on all day | 328 | 516 | 5516 | 359 | 5875 |  | 70 | 5 | 4504 | 956 | 11 | 31 | 10 | 1 | 11 | 273 | 20 | 0 | 2 | 0 | 51 | 0
MnROAD Mainline - Interstate 94 | 01/17/1995 | TUE | Driving | Vehicles on all day | 1900 | 2887 | 6051 | 2031 | 8082 |  | 70 | 1 | 4644 | 1318 | 87 | 231 | 50 | 12 | 79 | 1462 | 41 | 57 | 11 | 1 | 88 | 0
MnROAD Mainline - Interstate 94 | 01/17/1995 | TUE | Passing | Vehicles on all day | 327 | 518 | 3668 | 352 | 4020 |  | 70 | 4 | 2948 | 676 | 11 | 29 | 4 | 3 | 7 | 282 | 13 | 3 | 0 | 0 | 40 | 0
MnROAD Mainline - Interstate 94 | 01/18/1995 | WED | Driving | Vehicles on all day | 2023 | 3068 | 7145 | 2137 | 9282 |  | 70 |  | 5452 | 1578 | 80 | 219 | 52 | 4 | 107 | 1553 | 47 | 60 | 12 | 3 | 115 | 0
MnROAD Mainline - Interstate 94 | 01/18/1995 | WED | Passing | Vehicles on all day | 314 | 490 | 4863 | 353 | 5216 |  | 70 | 5 | 3882 | 922 | 27 | 36 | 6 | 1 | 11 | 253 | 17 | 0 | 1 | 1 | 54 | 0
MnROAD Mainline - Interstate 94 | 01/19/1995 | THU | Driving | Vehicles on all day | 1321 | 1967 | 5399 | 1380 | 6779 |  | 70 | 1 | 4109 | 1186 | 43 | 174 | 24 | 5 | 73 | 962 | 36 | 57 | 6 | 0 | 103 | 0
MnROAD Mainline - Interstate 94 | 01/19/1995 | THU | Passing | Vehicles on all day | 1190 | 1861 | 7890 | 1327 | 9217 |  | 70 | 8 | 6212 | 1587 | 59 | 117 | 53 | 6 | 47 | 973 | 58 | 11 | 1 | 2 | 83 | 0
MnROAD Mainline - Interstate 94 | 01/20/1995 | FRI | Driving | Vehicles on all day | 859 | 1320 | 6080 | 959 | 7039 |  | 70 | 3 | 4515 | 1473 | 42 | 127 | 31 | 2 | 42 | 675 | 21 | 17 | 1 | 1 | 89 | 0
MnROAD Mainline - Interstate 94 | 01/20/1995 | FRI | Passing | Vehicles on all day | 277 | 439 | 6914 | 299 | 7213 |  | 70 | 8 | 5482 | 1371 | 11 | 28 | 7 | 1 | 7 | 238 | 6 | 1 | 0 | 0 | 53 | 0
MnROAD Mainline - Interstate 94 | 01/21/1995 | SAT | Driving | Vehicles on all day | 1001 | 1526 | 8942 | 1009 | 9951 |  | 70 |  | 7027 | 1817 | 51 | 71 | 27 | 4 | 33 | 777 | 7 | 33 | 5 | 1 | 98 | 0
MnROAD Mainline - Interstate 94 | 01/21/1995 | SAT | Passing | Vehicles on all day | 159 | 249 | 5500 | 177 | 5677 |  | 70 | 9 | 4509 | 946 | 12 | 24 | 4 | 0 | 6 | 130 | 0 | 1 | 0 | 0 | 36 | 0
MnROAD Mainline - Interstate 94 | 01/22/1995 | SUN | Driving | Vehicles on all day | 704 | 1074 | 8405 | 722 | 9127 |  | 70 | 1 | 6899 | 1429 | 46 | 58 | 17 | 2 | 25 | 546 | 3 | 22 | 3 | 0 | 76 | 0
MnROAD Mainline - Interstate 94 | 01/22/1995 | SUN | Passing | Vehicles on all day | 121 | 185 | 5222 | 124 | 5346 |  | 70 | 5 | 4403 | 792 | 8 | 12 | 2 | 0 | 5 | 94 | 0 | 2 | 1 | 0 | 22 | 0
MnROAD Mainline - Interstate 94 | 01/23/1995 | MON | Driving | Vehicles on all day | 1917 | 2913 | 7320 | 2065 | 9385 |  | 70 |  | 5582 | 1581 | 86 | 223 | 61 | 5 | 97 | 1461 | 70 | 54 | 7 | 1 | 157 | 0
MnROAD Mainline - Interstate 94 | 01/23/1995 | MON | Passing | Vehicles on all day | 345 | 548 | 5105 | 367 | 5472 |  | 70 | 7 | 4125 | 937 | 13 | 25 | 7 | 3 | 7 | 300 | 9 | 3 | 0 | 0 | 36 | 0
MnROAD Mainline - Interstate 94 | 01/24/1995 | TUE | Driving | Vehicles on all day | 2056 | 3112 | 6992 | 2153 | 9145 |  | 70 | 4 | 5370 | 1491 | 63 | 229 | 62 | 6 | 94 | 1570 | 47 | 63 | 14 | 5 | 127 | 0
MnROAD Mainline - Interstate 94 | 01/24/1995 | TUE | Passing | Vehicles on all day | 347 | 539 | 4880 | 373 | 5253 |  | 70 | 9 | 3916 | 916 | 16 | 30 | 10 | 2 | 12 | 280 | 17 | 5 | 1 | 0 | 39 | 0
MnROAD Mainline - Interstate 94 | 01/25/1995 | WED | Driving | Vehicles on all day | 2096 | 3202 | 6947 | 2225 | 9172 |  | 70 | 1 | 5341 | 1498 | 73 | 227 | 63 | 5 | 92 | 1643 | 52 | 56 | 13 | 1 | 107 | 0
MnROAD Mainline - Interstate 94 | 01/25/1995 | WED | Passing | Vehicles on all day | 344 | 539 | 5158 | 390 | 5548 |  | 70 | 9 | 4101 | 991 | 20 | 44 | 13 | 3 | 10 | 279 | 19 | 1 | 1 | 0 | 57 | 0
MnROAD Mainline - Interstate 94 | 01/26/1995 | THU | Driving | Traffic Switch Begin/End Same Day | 1383 | 2089 | 5272 | 1462 | 6734 |  | 70 |  | 4061 | 1115 | 58 | 158 | 40 | 9 | 71 | 1042 | 30 | 46 | 7 | 1 | 95 | 0
MnROAD Mainline - Interstate 94 | 01/26/1995 | THU | Passing | Traffic Switch Begin/End Same Day | 880 | 1381 | 6370 | 974 | 7344 |  | 70 | 8 | 4964 | 1315 | 46 | 86 | 21 | 11 | 33 | 730 | 39 | 6 | 3 | 1 | 83 | 0
MnROAD Mainline - Interstate 94 | 01/27/1995 | FRI | Driving | Vehicles on all day | 2062 | 3137 | 9951 | 2185 | 12136 |  | 70 | 4 | 7497 | 2323 | 92 | 226 | 58 | 6 | 98 | 1592 | 40 | 64 | 9 | 0 | 127 | 0
MnROAD Mainline - Interstate 94 | 01/27/1995 | FRI | Passing | Vehicles on all day | 494 | 772 | 8894 | 539 | 9433 |  | 70 | 17 | 7073 | 1726 | 27 | 52 | 14 | 3 | 15 | 402 | 20 | 3 | 0 | 3 | 78 | 0
MnROAD Mainline - Interstate 94 | 01/28/1995 | SAT | Driving | Vehicles on all day | 984 | 1504 | 8936 | 995 | 9931 |  | 70 | 2 | 7104 | 1761 | 51 | 65 | 31 | 7 | 30 | 767 | 6 | 33 | 5 | 0 | 69 | 0
MnROAD Mainline - Interstate 94 | 01/28/1995 | SAT | Passing | Vehicles on all day | 159 | 250 | 5029 | 173 | 5202 |  | 70 | 3 | 4071 | 927 | 9 | 21 | 7 | 0 | 2 | 131 | 1 | 1 | 0 | 1 | 28 | 0
MnROAD Mainline - Interstate 94 | 01/29/1995 | SUN | Driving | Vehicles on all day | 651 | 997 | 7936 | 650 | 8586 |  | 70 |  | 6598 | 1278 | 29 | 43 | 17 | 2 | 18 | 514 | 2 | 19 | 6 | 0 | 60 | 0
MnROAD Mainline - Interstate 94 | 01/29/1995 | SUN | Passing | Vehicles on all day | 84 | 128 | 4319 | 88 | 4407 |  | 70 | 3 | 3678 | 618 | 7 | 8 | 6 | 1 | 3 | 61 | 0 | 1 | 1 | 0 | 20 | 0
MnROAD Mainline - Interstate 94 | 01/30/1995 | MON | Driving | Vehicles on all day | 1821 | 2792 | 7289 | 1962 | 9251 |  | 70 | 8 | 5690 | 1473 | 71 | 196 | 52 | 16 | 98 | 1432 | 45 | 45 | 7 | 0 | 118 | 0
MnROAD Mainline - Interstate 94 | 01/30/1995 | MON | Passing | Vehicles on all day | 303 | 467 | 4990 | 327 | 5317 |  | 70 | 6 | 4080 | 863 | 14 | 40 | 7 | 3 | 4 | 239 | 13 | 7 | 0 | 0 | 41 | 0
MnROAD Mainline - Interstate 94 | 01/31/1995 | TUE | Driving | Vehicles on all day | 2087 | 3145 | 6990 | 2187 | 9177 |  | 70 | 1 | 5457 | 1412 | 87 | 236 | 61 | 9 | 100 | 1570 | 36 | 75 | 9 | 4 | 120 | 0
MnROAD Mainline - Interstate 94 | 01/31/1995 | TUE | Passing | Vehicles on all day | 388 | 613 | 5054 | 427 | 5481 |  | 70 | 8 | 4082 | 916 | 17 | 36 | 13 | 6 | 8 | 324 | 20 | 2 | 0 | 1 | 48 | 0
MnROAD Mainline - Interstate 94 | 02/01/1995 | WED | Driving | Vehicles on all day | 2148 | 3265 | 7271 | 2281 | 9552 |  | 70 | 3 | 5574 | 1582 | 104 | 229 | 51 | 14 | 91 | 1651 | 65 | 66 | 8 | 2 | 112 | 0
MnROAD Mainline - Interstate 94 | 02/01/1995 | WED | Passing | Vehicles on all day | 349 | 548 | 5048 | 378 | 5426 |  | 70 | 12 | 4042 | 945 | 20 | 32 | 10 | 2 | 7 | 289 | 14 | 3 | 0 | 1 | 49 | 0
MnROAD Mainline - Interstate 94 | 02/02/1995 | THU | Driving | Vehicles on all day | 2130 | 3243 | 7375 | 2266 | 9641 |  | 70 | 3 | 5676 | 1585 | 94 | 231 | 55 | 8 | 101 | 1651 | 53 | 62 | 8 | 3 | 111 | 0
MnROAD Mainline - Interstate 94 | 02/02/1995 | THU | Passing | Vehicles on all day | 379 | 595 | 5677 | 414 | 6091 |  | 70 | 10 | 4573 | 1034 | 25 | 37 | 10 | 6 | 11 | 312 | 9 | 3 | 0 | 1 | 60 | 0
MnROAD Mainline - Interstate 94 | 02/03/1995 | FRI | Driving | Vehicles on all day | 1940 | 2947 | 9380 | 2070 | 11450 |  | 70 | 24 | 6976 | 2197 | 82 | 220 | 60 | 6 | 98 | 1480 | 59 | 58 | 7 | 0 | 183 | 0
MnROAD Mainline - Interstate 94 | 02/03/1995 | FRI | Passing | Vehicles on all day | 469 | 738 | 9128 | 509 | 9637 |  | 70 | 19 | 7222 | 1807 | 19 | 47 | 25 | 2 | 9 | 386 | 16 | 4 | 0 | 1 | 80 | 0
MnROAD Mainline - Interstate 94 | 02/04/1995 | SAT | Driving | Vehicles on all day | 945 | 1446 | 8943 | 941 | 9884 |  | 70 | 8 | 7283 | 1596 | 38 | 60 | 19 | 10 | 21 | 747 | 8 | 34 | 2 | 2 | 56 | 0
MnROAD Mainline - Interstate 94 | 02/04/1995 | SAT | Passing | Vehicles on all day | 169 | 267 | 5401 | 186 | 5587 |  | 70 | 12 | 4435 | 922 | 12 | 21 | 6 | 1 | 3 | 141 | 1 | 1 | 0 | 0 | 32 | 0
MnROAD Mainline - Interstate 94 | 02/05/1995 | SUN | Driving | Vehicles on all day | 636 | 963 | 8777 | 615 | 9392 |  | 70 | 2 | 7400 | 1321 | 43 | 22 | 8 | 0 | 24 | 486 | 3 | 27 | 2 | 0 | 54 | 0
MnROAD Mainline - Interstate 94 | 02/05/1995 | SUN | Passing | Vehicles on all day | 102 | 161 | 5536 | 112 | 5648 |  | 70 | 5 | 4705 | 802 | 9 | 14 | 3 | 2 | 0 | 84 | 0 | 0 | 0 | 0 | 24 | 0
MnROAD Mainline - Interstate 94 | 02/06/1995 | MON | Driving | Vehicles on all day | 1888 | 2864 | 7185 | 2002 | 9187 |  | 70 | 1 | 5712 | 1374 | 76 | 204 | 54 | 15 | 86 | 1441 | 57 | 61 | 8 | 0 | 98 | 0
MnROAD Mainline - Interstate 94 | 02/06/1995 | MON | Passing | Vehicles on all day | 316 | 503 | 5112 | 344 | 5456 |  | 70 | 6 | 4201 | 861 | 12 | 27 | 10 | 3 | 7 | 273 | 11 | 1 | 0 | 0 | 44 | 0
MnROAD Mainline - Interstate 94 | 02/07/1995 | TUE | Driving | Vehicles on all day | 1943 | 2938 | 7018 | 2045 | 9063 |  | 70 |  | 5441 | 1470 | 63 | 212 | 62 | 13 | 84 | 1471 | 64 | 64 | 10 | 2 | 107 | 0
MnROAD Mainline - Interstate 94 | 02/07/1995 | TUE | Passing | Vehicles on all day | 336 | 531 | 4956 | 364 | 5320 |  | 70 | 7 | 3985 | 911 | 15 | 32 | 12 | 3 | 5 | 283 | 11 | 2 | 1 | 0 | 53 | 0
MnROAD Mainline - Interstate 94 | 02/08/1995 | WED | Driving | Vehicles on all day | 1992 | 3047 | 7252 | 2096 | 9348 |  | 70 | 3 | 5698 | 1428 | 70 | 189 | 58 | 9 | 89 | 1563 | 52 | 57 | 9 | 0 | 123 | 0
MnROAD Mainline - Interstate 94 | 02/08/1995 | WED | Passing | Vehicles on all day | 344 | 536 | 5102 | 373 | 5475 |  | 70 | 7 | 4142 | 919 | 17 | 40 | 8 | 3 | 6 | 283 | 10 | 5 | 0 | 1 | 34 | 0
MnROAD Mainline - Interstate 94 | 02/09/1995 | THU | Driving | Vehicles on all day | 2200 | 3346 | 7523 | 2357 | 9880 |  | 70 | 4 | 5850 | 1551 | 95 | 240 | 86 | 15 | 109 | 1683 | 54 | 67 | 6 | 2 | 118 | 0
MnROAD Mainline - Interstate 94 | 02/09/1995 | THU | Passing | Vehicles on all day | 448 | 706 | 5683 | 476 | 6159 |  | 70 | 4 | 4633 | 989 | 24 | 29 | 24 | 1 | 6 | 373 | 13 | 4 | 2 | 0 | 57 | 0
MnROAD Mainline - Interstate 94 | 02/10/1995 | FRI | Driving | Vehicles on all day | 1903 | 2910 | 9148 | 2040 | 11188 |  | 70 | 3 | 7143 | 1898 | 82 | 194 | 73 | 7 | 104 | 1483 | 39 | 53 | 4 | 1 | 104 | 0
MnROAD Mainline - Interstate 94 | 02/10/1995 | FRI | Passing | Vehicles on all day | 519 | 823 | 8301 | 550 | 8851 |  | 70 | 17 | 6694 | 1522 | 21 | 42 | 16 | 4 | 9 | 447 | 5 | 5 | 1 | 0 | 68 | 0
MnROAD Mainline - Interstate 94 | 02/11/1995 | SAT | Driving | Vehicles on all day | 899 | 1386 | 7860 | 920 | 8780 |  | 70 | 3 | 6394 | 1405 | 33 | 63 | 20 | 11 | 34 | 725 | 5 | 25 | 4 | 0 | 58 | 0
MnROAD Mainline - Interstate 94 | 02/11/1995 | SAT | Passing | Vehicles on all day | 155 | 246 | 4275 | 164 | 4439 |  | 70 | 7 | 3533 | 698 | 20 | 8 | 2 | 2 | 0 | 128 | 3 | 0 | 1 | 0 | 37 | 0
MnROAD Mainline - Interstate 94 | 02/12/1995 | SUN | Driving | Vehicles on all day | 730 | 1112 | 7854 | 723 | 8577 |  | 70 |  | 6567 | 1234 | 37 | 44 | 8 | 2 | 22 | 572 | 8 | 24 | 6 | 0 | 53 | 0
MnROAD Mainline - Interstate 94 | 02/12/1995 | SUN | Passing | Vehicles on all day | 79 | 125 | 4571 | 82 | 4653 |  | 70 | 5 | 3853 | 686 | 3 | 9 | 1 | 0 | 1 | 67 | 1 | 0 | 0 | 0 | 27 | 0
MnROAD Mainline - Interstate 94 | 02/13/1995 | MON | Driving | Vehicles on all day | 1876 | 2869 | 7097 | 1999 | 9096 |  | 70 | 3 | 5542 | 1445 | 65 | 205 | 54 | 6 | 86 | 1473 | 50 | 52 | 6 | 2 | 107 | 0
MnROAD Mainline - Interstate 94 | 02/13/1995 | MON | Passing | Vehicles on all day | 317 | 498 | 4941 | 332 | 5273 |  | 70 | 5 | 3995 | 896 | 14 | 24 | 5 | 1 | 5 | 266 | 12 | 2 | 2 | 1 | 45 | 0
MnROAD Mainline - Interstate 94 | 02/14/1995 | TUE | Driving | Vehicles on all day | 1765 | 2649 | 6307 | 1838 | 8145 |  | 70 | 2 | 5018 | 1201 | 68 | 180 | 62 | 10 | 94 | 1306 | 40 | 61 | 16 | 1 | 86 | 0
MnROAD Mainline - Interstate 94 | 02/14/1995 | TUE | Passing | Vehicles on all day | 650 | 1023 | 5444 | 691 | 6135 |  | 70 | 2 | 4246 | 1105 | 30 | 45 | 24 | 5 | 14 | 543 | 21 | 6 | 2 | 1 | 91 | 0
MnROAD Mainline - Interstate 94 | 02/15/1995 | WED | Driving | Vehicles on all day | 1845 | 2834 | 7116 | 1986 | 9102 |  | 70 | 1 | 5577 | 1434 | 66 | 195 | 64 | 16 | 93 | 1459 | 41 | 46 | 5 | 1 | 104 | 0
MnROAD Mainline - Interstate 94 | 02/15/1995 | WED | Passing | Vehicles on all day | 436 | 685 | 4463 | 468 | 4931 |  | 70 | 4 | 3529 | 870 | 16 | 45 | 9 | 5 | 9 | 365 | 12 | 6 | 1 | 0 | 60 | 0
MnROAD Mainline - Interstate 94 | 02/16/1995 | THU | Driving | Vehicles on all day | 2163 | 3283 | 7778 | 2279 | 10057 |  | 70 |  | 5992 | 1671 | 78 | 234 | 61 | 12 | 107 | 1665 | 41 | 68 | 12 | 1 | 115 | 0
MnROAD Mainline - Interstate 94 | 02/16/1995 | THU | Passing | Vehicles on all day | 431 | 678 | 6002 | 466 | 6468 |  | 70 | 8 | 4774 | 1159 | 20 | 39 | 12 | 6 | 12 | 359 | 13 | 2 | 3 | 0 | 61 | 0
MnROAD Mainline - Interstate 94 | 02/17/1995 | FRI | Driving | Vehicles on all day | 2010 | 3063 | 10726 | 2122 | 12848 |  | 70 | 4 | 8423 | 2180 | 75 | 211 | 62 | 7 | 102 | 1563 | 32 | 60 | 10 | 0 | 119 | 0
MnROAD Mainline - Interstate 94 | 02/17/1995 | FRI | Passing | Vehicles on all day | 532 | 839 | 10467 | 592 | 11059 |  | 70 | 8 | 8287 | 2089 | 26 | 70 | 14 | 2 | 8 | 448 | 21 | 2 | 0 | 1 | 83 | 0
MnROAD Mainline - Interstate 94 | 02/18/1995 | SAT | Driving | Vehicles on all day | 953 | 1468 | 9613 | 989 | 10602 |  | 70 | 2 | 7844 | 1695 | 47 | 80 | 20 | 3 | 38 | 767 | 5 | 24 | 5 | 0 | 72 | 0
MnROAD Mainline - Interstate 94 | 02/18/1995 | SAT | Passing | Vehicles on all day | 208 | 328 | 6298 | 228 | 6526 |  | 70 | 7 | 5133 | 1122 | 10 | 22 | 10 | 2 | 9 | 174 | 0 | 0 | 1 | 0 | 36 | 0
MnROAD Mainline - Interstate 94 | 02/19/1995 | SUN | Driving | Vehicles on all day | 783 | 1186 | 9220 | 761 | 9981 |  | 70 |  | 7814 | 1345 | 40 | 39 | 13 | 3 | 24 | 602 | 4 | 31 | 5 | 0 | 61 | 0
MnROAD Mainline - Interstate 94 | 02/19/1995 | SUN | Passing | Vehicles on all day | 121 | 188 | 5998 | 133 | 6131 |  | 70 | 6 | 4998 | 958 | 5 | 19 | 5 | 0 | 6 | 95 | 2 | 0 | 1 | 0 | 36 | 0
MnROAD Mainline - Interstate 94 | 02/20/1995 | MON | Driving | Vehicles on all day | 1737 | 2653 | 8240 | 1886 | 10126 |  | 70 | 8 | 6514 | 1623 | 79 | 205 | 60 | 10 | 84 | 1346 | 50 | 42 | 10 | 0 | 95 | 0
MnROAD Mainline - Interstate 94 | 02/20/1995 | MON | Passing | Vehicles on all day | 378 | 580 | 6575 | 408 | 6983 |  | 70 | 7 | 5414 | 1108 | 32 | 40 | 9 | 1 | 9 | 292 | 16 | 7 | 0 | 2 | 46 | 0
MnROAD Mainline - Interstate 94 | 02/21/1995 | TUE | Driving | Vehicles on all day | 2028 | 3083 | 7568 | 2145 | 9713 |  | 70 | 6 | 5991 | 1453 | 77 | 218 | 67 | 3 | 98 | 1562 | 47 | 60 | 13 | 0 | 118 | 0
MnROAD Mainline - Interstate 94 | 02/21/1995 | TUE | Passing | Vehicles on all day | 322 | 499 | 5161 | 353 | 5514 |  | 70 | 7 | 4172 | 941 | 15 | 38 | 13 | 7 | 10 | 254 | 10 | 4 | 2 | 0 | 41 | 0
MnROAD Mainline - Interstate 94 | 02/22/1995 | WED | Driving | Vehicles on all day | 1960 | 2960 | 7553 | 2087 | 9640 |  | 70 | 5 | 5877 | 1530 | 75 | 229 | 70 | 10 | 92 | 1467 | 70 | 59 | 11 | 4 | 141 | 0
MnROAD Mainline - Interstate 94 | 02/22/1995 | WED | Passing | Vehicles on all day | 385 | 604 | 5683 | 426 | 6109 |  | 70 | 7 | 4550 | 1080 | 27 | 32 | 9 | 5 | 13 | 314 | 23 | 1 | 2 | 0 | 46 | 0
MnROAD Mainline - Interstate 94 | 02/23/1995 | THU | Driving | Traffic Switch Begin/End Same Day | 1223 | 1825 | 4745 | 1269 | 6014 |  | 70 | 1 | 3748 | 923 | 32 | 158 | 30 | 8 | 64 | 901 | 18 | 50 | 7 | 3 | 74 | 0
MnROAD Mainline - Interstate 94 | 02/23/1995 | THU | Passing | Traffic Switch Begin/End Same Day | 1098 | 1729 | 7545 | 1219 | 8764 |  | 70 | 2 | 5968 | 1483 | 54 | 107 | 31 | 8 | 42 | 924 | 43 | 7 | 0 | 3 | 92 | 0
MnROAD Mainline - Interstate 94 | 02/24/1995 | FRI | Driving | Vehicles on all day | 2041 | 3100 | 9363 | 2146 | 11509 |  | 70 | 51 | 7206 | 1917 | 77 | 213 | 89 | 14 | 89 | 1551 | 38 | 65 | 6 | 4 | 189 | 0
MnROAD Mainline - Interstate 94 | 02/24/1995 | FRI | Passing | Vehicles on all day | 508 | 799 | 8950 | 559 | 9509 |  | 70 | 12 | 7083 | 1778 | 29 | 56 | 22 | 5 | 11 | 419 | 12 | 2 | 1 | 2 | 77 | 0
MnROAD Mainline - Interstate 94 | 02/25/1995 | SAT | Driving | Vehicles on all day | 873 | 1341 | 8928 | 889 | 9817 |  | 70 | 43 | 7277 | 1515 | 41 | 66 | 40 | 4 | 18 | 684 | 5 | 26 | 4 | 1 | 93 | 0
MnROAD Mainline - Interstate 94 | 02/25/1995 | SAT | Passing | Vehicles on all day | 156 | 247 | 5681 | 175 | 5856 |  | 70 | 10 | 4704 | 941 | 13 | 20 | 3 | 2 | 4 | 132 | 1 | 0 | 0 | 0 | 26 | 0
MnROAD Mainline - Interstate 94 | 02/26/1995 | SUN | Driving | Vehicles on all day | 802 | 1223 | 9010 | 811 | 9821 |  | 70 | 3 | 7516 | 1438 | 39 | 61 | 13 | 6 | 25 | 628 | 8 | 26 | 5 | 0 | 53 | 0
MnROAD Mainline - Interstate 94 | 02/26/1995 | SUN | Passing | Vehicles on all day | 124 | 193 | 5617 | 137 | 5754 |  | 70 | 8 | 4752 | 831 | 11 | 17 | 4 | 1 | 4 | 99 | 0 | 0 | 1 | 0 | 26 | 0
MnROAD Mainline - Interstate 94 | 02/27/1995 | MON | Driving | Vehicles on all day | 1664 | 2533 | 6803 | 1814 | 8617 |  | 70 | 20 | 5332 | 1327 | 74 | 206 | 67 | 8 | 90 | 1271 | 47 | 43 | 6 | 2 | 124 | 0
MnROAD Mainline - Interstate 94 | 02/27/1995 | MON | Passing | Vehicles on all day | 334 | 524 | 5110 | 366 | 5476 |  | 70 | 7 | 4185 | 875 | 8 | 36 | 16 | 3 | 11 | 275 | 13 | 4 | 0 | 0 | 43 | 0
MnROAD Mainline - Interstate 94 | 02/28/1995 | TUE | Driving | Traffic Switch Begin/End Same Day | 1230 | 1819 | 4657 | 1250 | 5907 |  | 70 |  | 3715 | 894 | 47 | 128 | 36 | 10 | 61 | 873 | 26 | 55 | 11 | 2 | 47 | 0
MnROAD Mainline - Interstate 94 | 02/28/1995 | TUE | Passing | Traffic Switch Begin/End Same Day | 900 | 1398 | 6339 | 984 | 7323 |  | 70 | 8 | 5028 | 1226 | 47 | 88 | 31 | 12 | 34 | 724 | 31 | 9 | 3 | 5 | 77 | 0
MnROAD Mainline - Interstate 94 | 03/01/1995 | WED | Driving | Vehicles on all day | 2093 | 3181 | 7285 | 2204 | 9489 |  | 70 | 4 | 5719 | 1452 | 81 | 219 | 63 | 8 | 95 | 1615 | 46 | 61 | 11 | 5 | 110 | 0
MnROAD Mainline - Interstate 94 | 03/01/1995 | WED | Passing | Vehicles on all day | 427 | 665 | 5319 | 452 | 5771 |  | 70 | 12 | 4322 | 940 | 15 | 40 | 10 | 1 | 11 | 351 | 15 | 6 | 2 | 1 | 45 | 0
MnROAD Mainline - Interstate 94 | 03/02/1995 | THU | Driving | Vehicles on all day | 2162 | 3282 | 7984 | 2246 | 10230 |  | 70 | 4 | 6267 | 1579 | 78 | 194 | 57 | 11 | 106 | 1661 | 57 | 69 | 11 | 2 | 134 | 0
MnROAD Mainline - Interstate 94 | 03/02/1995 | THU | Passing | Vehicles on all day | 421 | 667 | 5878 | 464 | 6342 |  | 70 | 6 | 4784 | 1034 | 17 | 44 | 18 | 2 | 9 | 357 | 14 | 2 | 0 | 1 | 54 | 0
MnROAD Mainline - Interstate 94 | 03/03/1995 | FRI | Driving | Vehicles on all day | 2030 | 3108 | 10255 | 2132 | 12387 |  | 70 | 1 | 8069 | 2059 | 84 | 178 | 72 | 5 | 93 | 1592 | 42 | 57 | 8 | 1 | 126 | 0
MnROAD Mainline - Interstate 94 | 03/03/1995 | FRI | Passing | Vehicles on all day | 508 | 798 | 9433 | 542 | 9975 |  | 70 | 14 | 7615 | 1740 | 22 | 46 | 12 | 4 | 13 | 426 | 12 | 5 | 2 | 0 | 64 | 0
MnROAD Mainline - Interstate 94 | 03/04/1995 | SAT | Driving | Vehicles on all day | 996 | 1534 | 9613 | 1037 | 10650 |  | 70 | 3 | 7804 | 1735 | 57 | 86 | 26 | 8 | 27 | 795 | 7 | 28 | 3 | 0 | 71 | 0
MnROAD Mainline - Interstate 94 | 03/04/1995 | SAT | Passing | Vehicles on all day | 224 | 350 | 5983 | 240 | 6223 |  | 70 | 7 | 4943 | 992 | 11 | 25 | 5 | 4 | 7 | 184 | 1 | 1 | 0 | 2 | 41 | 0
MnROAD Mainline - Interstate 94 | 03/05/1995 | SUN | Driving | Vehicles on all day | 774 | 1189 | 7839 | 798 | 8637 |  | 70 | 1 | 6483 | 1310 | 40 | 62 | 16 | 6 | 28 | 617 | 3 | 24 | 2 | 0 | 45 | 0
MnROAD Mainline - Interstate 94 | 03/05/1995 | SUN | Passing | Vehicles on all day | 123 | 189 | 4405 | 134 | 4539 |  | 70 | 7 | 3685 | 689 | 11 | 17 | 2 | 3 | 1 | 95 | 3 | 0 | 2 | 0 | 24 | 0
MnROAD Mainline - Interstate 94 | 03/06/1995 | MON | Driving | Vehicles on all day | 1440 | 2203 | 6208 | 1552 | 7760 |  | 70 | 3 | 4899 | 1210 | 61 | 174 | 48 | 18 | 62 | 1124 | 20 | 43 | 2 | 0 | 96 | 0
MnROAD Mainline - Interstate 94 | 03/06/1995 | MON | Passing | Vehicles on all day | 468 | 719 | 3345 | 496 | 3841 |  | 70 | 2 | 2551 | 741 | 24 | 53 | 10 | 1 | 9 | 369 | 16 | 10 | 4 | 0 | 51 | 0
MnROAD Mainline - Interstate 94 | 03/07/1995 | TUE | Driving | Vehicles on all day | 1965 | 2976 | 6932 | 2075 | 9007 |  | 70 | 1 | 5413 | 1415 | 67 | 222 | 67 | 11 | 90 | 1497 | 45 | 63 | 12 | 1 | 103 | 0
MnROAD Mainline - Interstate 94 | 03/07/1995 | TUE | Passing | Vehicles on all day | 427 | 674 | 5054 | 470 | 5524 |  | 70 | 9 | 4038 | 955 | 17 | 45 | 16 | 8 | 11 | 359 | 10 | 3 | 0 | 1 | 52 | 0
MnROAD Mainline - Interstate 94 | 03/08/1995 | WED | Driving | Vehicles on all day | 2088 | 3166 | 7558 | 2197 | 9755 |  | 70 | 4 | 5893 | 1545 | 92 | 198 | 73 | 11 | 105 | 1586 | 54 | 67 | 9 | 2 | 116 | 0
MnROAD Mainline - Interstate 94 | 03/08/1995 | WED | Passing | Vehicles on all day | 407 | 639 | 5588 | 456 | 6044 |  | 70 | 8 | 4529 | 996 | 20 | 49 | 12 | 3 | 12 | 336 | 21 | 3 | 0 | 0 | 55 | 0
MnROAD Mainline - Interstate 94 | 03/09/1995 | THU | Driving | Vehicles on all day | 2247 | 3399 | 8095 | 2378 | 10473 |  | 70 | 3 | 6336 | 1630 | 92 | 244 | 73 | 10 | 113 | 1699 | 61 | 72 | 12 | 2 | 126 | 0
MnROAD Mainline - Interstate 94 | 03/09/1995 | THU | Passing | Vehicles on all day | 426 | 672 | 5852 | 485 | 6337 |  | 70 | 7 | 4705 | 1092 | 21 | 59 | 20 | 1 | 10 | 357 | 15 | 1 | 1 | 0 | 48 | 0
MnROAD Mainline - Interstate 94 | 03/10/1995 | FRI | Driving | Vehicles on all day | 1971 | 3000 | 10341 | 2121 | 12462 |  | 70 | 6 | 8082 | 2128 | 83 | 220 | 79 | 16 | 105 | 1507 | 47 | 60 | 3 | 1 | 125 | 0
MnROAD Mainline - Interstate 94 | 03/10/1995 | FRI | Passing | Vehicles on all day | 492 | 774 | 9751 | 551 | 10302 |  | 70 | 8 | 7818 | 1861 | 28 | 54 | 15 | 6 | 17 | 408 | 21 | 2 | 0 | 0 | 64 | 0
MnROAD Mainline - Interstate 94 | 03/11/1995 | SAT | Driving | Vehicles on all day | 1019 | 1559 | 9862 | 1032 | 10894 |  | 70 | 4 | 8097 | 1677 | 47 | 72 | 34 | 2 | 32 | 798 | 9 | 33 | 4 | 1 | 84 | 0
MnROAD Mainline - Interstate 94 | 03/11/1995 | SAT | Passing | Vehicles on all day | 198 | 309 | 6415 | 223 | 6638 |  | 70 | 8 | 5249 | 1130 | 13 | 28 | 12 | 2 | 7 | 158 | 1 | 2 | 0 | 0 | 28 | 0
MnROAD Mainline - Interstate 94 | 03/12/1995 | SUN | Driving | Vehicles on all day | 725 | 1092 | 9755 | 705 | 10460 |  | 70 | 16 | 8069 | 1595 | 37 | 41 | 19 | 3 | 22 | 542 | 6 | 29 | 6 | 0 | 75 | 0
MnROAD Mainline - Interstate 94 | 03/12/1995 | SUN | Passing | Vehicles on all day | 120 | 188 | 6671 | 132 | 6803 |  | 70 | 3 | 5663 | 981 | 11 | 13 | 4 | 1 | 4 | 97 | 2 | 0 | 0 | 0 | 24 | 0
MnROAD Mainline - Interstate 94 | 03/13/1995 | MON | Driving | Vehicles on all day | 1544 | 2347 | 7515 | 1727 | 9242 |  | 70 | 15 | 5679 | 1645 | 86 | 229 | 104 | 9 | 73 | 1147 | 35 | 39 | 4 | 1 | 176 | 0
MnROAD Mainline - Interstate 94 | 03/13/1995 | MON | Passing | Vehicles on all day | 343 | 539 | 5530 | 371 | 5901 |  | 70 | 9 | 4486 | 982 | 12 | 36 | 11 | 3 | 6 | 285 | 14 | 2 | 1 | 1 | 53 | 0
MnROAD Mainline - Interstate 94 | 03/14/1995 | TUE | Driving | Traffic Switch Begin/End Same Day | 1054 | 1575 | 4609 | 1117 | 5726 |  | 70 | 35 | 3484 | 987 | 53 | 145 | 53 | 5 | 42 | 759 | 13 | 44 | 3 | 2 | 102 | 0
MnROAD Mainline - Interstate 94 | 03/14/1995 | TUE | Passing | Traffic Switch Begin/End Same Day | 942 | 1474 | 6883 | 1038 | 7921 |  | 70 | 2 | 5495 | 1310 | 46 | 80 | 36 | 4 | 51 | 779 | 33 | 6 | 1 | 4 | 75 | 0
MnROAD Mainline - Interstate 94 | 03/15/1995 | WED | Driving | Traffic Switch Begin/End Same Day | 1702 | 2586 | 6801 | 1819 | 8620 |  | 70 | 42 | 5115 | 1466 | 82 | 183 | 81 | 13 | 88 | 1282 | 31 | 46 | 10 | 3 | 178 | 0
MnROAD Mainline - Interstate 94 | 03/15/1995 | WED | Passing | Traffic Switch Begin/End Same Day | 431 | 673 | 5333 | 466 | 5799 |  | 70 | 10 | 4335 | 935 | 25 | 43 | 13 | 4 | 10 | 352 | 13 | 4 | 1 | 2 | 53 | 0
MnROAD Mainline - Interstate 94 | 03/16/1995 | THU | Driving | Vehicles on all day | 2056 | 3126 | 7927 | 2211 | 10138 |  | 70 | 18 | 6066 | 1685 | 107 | 227 | 84 | 14 | 102 | 1561 | 48 | 61 | 7 | 0 | 158 | 0
MnROAD Mainline - Interstate 94 | 03/16/1995 | THU | Passing | Vehicles on all day | 525 | 815 | 6502 | 549 | 7051 |  | 70 | 3 | 5233 | 1194 | 26 | 44 | 20 | 4 | 10 | 422 | 10 | 8 | 3 | 2 | 72 | 0
MnROAD Mainline - Interstate 94 | 03/17/1995 | FRI | Driving | Vehicles on all day | 1858 | 2818 | 10258 | 1986 | 12244 |  | 70 | 38 | 7833 | 2219 | 123 | 204 | 98 | 11 | 71 | 1385 | 27 | 58 | 7 | 2 | 168 | 0
MnROAD Mainline - Interstate 94 | 03/17/1995 | FRI | Passing | Vehicles on all day | 500 | 784 | 9783 | 536 | 10319 |  | 70 | 19 | 7776 | 1901 | 16 | 48 | 20 | 4 | 14 | 413 | 15 | 3 | 1 | 2 | 87 | 0
MnROAD Mainline - Interstate 94 | 03/18/1995 | SAT | Driving | Vehicles on all day | 809 | 1226 | 9262 | 832 | 10094 |  | 70 | 81 | 7430 | 1618 | 50 | 66 | 52 | 5 | 26 | 594 | 8 | 27 | 1 | 3 | 133 | 0
MnROAD Mainline - Interstate 94 | 03/18/1995 | SAT | Passing | Vehicles on all day | 220 | 347 | 6580 | 238 | 6818 |  | 70 | 10 | 5383 | 1137 | 17 | 20 | 10 | 0 | 6 | 182 | 2 | 0 | 1 | 0 | 50 | 0
MnROAD Mainline - Interstate 94 | 03/19/1995 | SUN | Driving | Vehicles on all day | 639 | 978 | 9657 | 651 | 10308 |  | 70 | 44 | 7906 | 1592 | 41 | 45 | 28 | 4 | 21 | 489 | 2 | 17 | 4 | 0 | 115 | 0
MnROAD Mainline - Interstate 94 | 03/19/1995 | SUN | Passing | Vehicles on all day | 136 | 217 | 6744 | 146 | 6890 |  | 70 | 5 | 5764 | 953 | 12 | 10 | 3 | 1 | 3 | 116 | 1 | 0 | 0 | 0 | 22 | 0
MnROAD Mainline - Interstate 94 | 03/20/1995 | MON | Driving | Vehicles on all day | 1869 | 2854 | 7695 | 2051 | 9746 |  | 70 | 12 | 6092 | 1488 | 91 | 253 | 54 | 9 | 86 | 1453 | 50 | 49 | 5 | 1 | 103 | 0
MnROAD Mainline - Interstate 94 | 03/20/1995 | MON | Passing | Vehicles on all day | 412 | 644 | 5622 | 424 | 6046 |  | 70 | 13 | 4596 | 958 | 20 | 26 | 8 | 2 | 6 | 341 | 12 | 7 | 0 | 2 | 55 | 0
MnROAD Mainline - Interstate 94 | 03/21/1995 | TUE | Driving | Traffic Switch Begin/End Same Day | 1197 | 1797 | 4677 | 1240 | 5917 |  | 70 | 4 | 3675 | 922 | 46 | 141 | 32 | 4 | 55 | 892 | 13 | 49 | 6 | 1 | 77 | 0
MnROAD Mainline - Interstate 94 | 03/21/1995 | TUE | Passing | Traffic Switch Begin/End Same Day | 1004 | 1559 | 6805 | 1099 | 7904 |  | 70 | 4 | 5366 | 1360 | 53 | 95 | 37 | 5 | 46 | 811 | 36 | 10 | 5 | 3 | 76 | 0
MnROAD Mainline - Interstate 94 | 03/22/1995 | WED | Driving | Vehicles on all day | 1978 | 3017 | 7904 | 2145 | 10049 |  | 70 | 20 | 6180 | 1552 | 110 | 227 | 89 | 9 | 93 | 1513 | 43 | 56 | 3 | 2 | 152 | 0
MnROAD Mainline - Interstate 94 | 03/22/1995 | WED | Passing | Vehicles on all day | 436 | 678 | 6091 | 473 | 6564 |  | 70 | 9 | 4879 | 1141 | 25 | 44 | 12 | 4 | 11 | 350 | 20 | 4 | 2 | 1 | 62 | 0
MnROAD Mainline - Interstate 94 | 03/23/1995 | THU | Driving | Traffic Switch Begin/End Same Day | 1197 | 1786 | 4820 | 1236 | 6056 |  | 70 | 13 | 3805 | 919 | 39 | 138 | 50 | 6 | 53 | 866 | 25 | 52 | 6 | 2 | 82 | 0
MnROAD Mainline - Interstate 94 | 03/23/1995 | THU | Passing | Traffic Switch Begin/End Same Day | 1049 | 1638 | 7824 | 1188 | 9012 |  | 70 | 5 | 6179 | 1535 | 78 | 117 | 52 | 7 | 44 | 844 | 35 | 8 | 4 | 0 | 104 | 0
MnROAD Mainline - Interstate 94 | 03/24/1995 | FRI | Driving | Vehicles on all day | 2043 | 3098 | 10110 | 2169 | 12279 |  | 70 | 43 | 7747 | 2157 | 99 | 213 | 112 | 12 | 81 | 1528 | 49 | 69 | 4 | 2 | 163 | 0
MnROAD Mainline - Interstate 94 | 03/24/1995 | FRI | Passing | Vehicles on all day | 485 | 760 | 9539 | 527 | 10066 |  | 70 | 13 | 7702 | 1768 | 17 | 47 | 11 | 2 | 21 | 404 | 20 | 3 | 1 | 1 | 56 | 0
MnROAD Mainline - Interstate 94 | 03/25/1995 | SAT | Driving | Vehicles on all day | 1000 | 1542 | 9706 | 1034 | 10740 |  | 70 | 2 | 8102 | 1529 | 44 | 85 | 41 | 2 | 22 | 801 | 7 | 27 | 4 | 1 | 73 | 0
MnROAD Mainline - Interstate 94 | 03/25/1995 | SAT | Passing | Vehicles on all day | 259 | 409 | 6434 | 278 | 6712 |  | 70 | 3 | 5256 | 1141 | 15 | 27 | 7 | 0 | 2 | 220 | 4 | 1 | 1 | 1 | 34 | 0
MnROAD Mainline - Interstate 94 | 03/26/1995 | SUN | Driving | Vehicles on all day | 795 | 1213 | 9383 | 797 | 10180 |  | 70 | 7 | 7898 | 1419 | 41 | 58 | 10 | 10 | 22 | 622 | 2 | 26 | 5 | 1 | 59 | 0
MnROAD Mainline - Interstate 94 | 03/26/1995 | SUN | Passing | Vehicles on all day | 112 | 171 | 6241 | 120 | 6361 |  | 70 | 10 | 5249 | 954 | 7 | 18 | 2 | 0 | 4 | 86 | 1 | 1 | 1 | 0 | 28 | 0
MnROAD Mainline - Interstate 94 | 03/27/1995 | MON | Driving | Vehicles on all day | 1819 | 2762 | 7180 | 1965 | 9145 |  | 70 | 3 | 5680 | 1415 | 77 | 224 | 70 | 11 | 91 | 1388 | 41 | 56 | 5 | 2 | 82 | 0
MnROAD Mainline - Interstate 94 | 03/27/1995 | MON | Passing | Vehicles on all day | 362 | 572 | 5027 | 399 | 5426 |  | 70 | 8 | 4048 | 930 | 16 | 38 | 12 | 3 | 7 | 305 | 15 | 3 | 0 | 0 | 41 | 0
MnROAD Mainline - Interstate 94 | 03/28/1995 | TUE | Driving | Vehicles on all day | 2050 | 3094 | 7479 | 2125 | 9604 |  | 70 | 17 | 5844 | 1499 | 76 | 200 | 75 | 12 | 95 | 1542 | 38 | 69 | 17 | 1 | 119 | 0
MnROAD Mainline - Interstate 94 | 03/28/1995 | TUE | Passing | Vehicles on all day | 392 | 621 | 5601 | 434 | 6035 |  | 70 | 4 | 4534 | 1026 | 15 | 44 | 13 | 4 | 10 | 335 | 10 | 1 | 0 | 2 | 37 | 0
MnROAD Mainline - Interstate 94 | 03/29/1995 | WED | Driving | Vehicles on all day | 2289 | 3489 | 8027 | 2441 | 10468 |  | 70 | 1 | 6343 | 1587 | 86 | 226 | 102 | 11 | 111 | 1764 | 65 | 66 | 9 | 1 | 96 | 0
MnROAD Mainline - Interstate 94 | 03/29/1995 | WED | Passing | Vehicles on all day | 484 | 760 | 6117 | 542 | 6659 |  | 70 | 6 | 4923 | 1132 | 26 | 64 | 16 | 6 | 13 | 402 | 10 | 4 | 1 | 0 | 56 | 0
MnROAD Mainline - Interstate 94 | 03/30/1995 | THU | Driving | Traffic Switch Begin/End Same Day | 1233 | 1837 | 4714 | 1263 | 5977 |  | 70 | 3 | 3691 | 953 | 41 | 130 | 38 | 14 | 59 | 893 | 24 | 55 | 7 | 1 | 68 | 0
MnROAD Mainline - Interstate 94 | 03/30/1995 | THU | Passing | Traffic Switch Begin/End Same Day | 1119 | 1757 | 7772 | 1263 | 9035 |  | 70 | 5 | 6099 | 1580 | 68 | 120 | 50 | 4 | 46 | 926 | 40 | 6 | 3 | 1 | 88 | 0
MnROAD Mainline - Interstate 94 | 03/31/1995 | FRI | Driving | Vehicles on all day | 2175 | 3310 | 10182 | 2304 | 12486 |  | 70 | 3 | 7920 | 2123 | 82 | 235 | 83 | 15 | 86 | 1670 | 56 | 69 | 7 | 1 | 136 | 0
MnROAD Mainline - Interstate 94 | 03/31/1995 | FRI | Passing | Vehicles on all day | 550 | 870 | 9527 | 599 | 10126 |  | 70 | 9 | 7574 | 1868 | 23 | 47 | 26 | 5 | 9 | 460 | 25 | 2 | 2 | 0 | 76 | 0
MnROAD Mainline - Interstate 94 | 04/01/1995 | SAT | Driving | Vehicles on all day | 1066 | 1635 | 9627 | 1114 | 10741 |  | 70 | 5 | 7765 | 1735 | 60 | 93 | 44 | 14 | 34 | 827 | 8 | 29 | 5 | 0 | 122 | 0
MnROAD Mainline - Interstate 94 | 04/01/1995 | SAT | Passing | Vehicles on all day | 210 | 332 | 6344 | 233 | 6577 |  | 70 | 15 | 5138 | 1153 | 8 | 29 | 10 | 1 | 4 | 176 | 4 | 1 | 0 | 0 | 38 | 0
MnROAD Mainline - Interstate 94 | 04/02/1995 | SUN | Driving | Vehicles on all day | 729 | 1106 | 8921 | 732 | 9653 |  | 70 | 38 | 7211 | 1511 | 36 | 55 | 27 | 6 | 32 | 544 | 4 | 24 | 4 | 0 | 161 | 0
MnROAD Mainline - Interstate 94 | 04/02/1995 | SUN | Passing | Vehicles on all day | 129 | 194 | 6293 | 133 | 6426 |  | 70 | 8 | 5292 | 957 | 5 | 19 | 1 | 0 | 9 | 95 | 0 | 3 | 1 | 0 | 36 | 0
MnROAD Mainline - Interstate 94 | 04/03/1995 | MON | Driving | Vehicles on all day | 1976 | 2997 | 7716 | 2143 | 9859 |  | 70 | 6 | 5931 | 1656 | 89 | 249 | 70 | 8 | 95 | 1499 | 67 | 62 | 4 | 0 | 123 | 0
MnROAD Mainline - Interstate 94 | 04/03/1995 | MON | Passing | Vehicles on all day | 387 | 605 | 5798 | 419 | 6217 |  | 70 | 4 | 4741 | 997 | 23 | 31 | 16 | 1 | 10 | 313 | 20 | 4 | 0 | 1 | 56 | 0
MnROAD Mainline - Interstate 94 | 04/04/1995 | TUE | Driving | Traffic Switch Begin/End Same Day | 1238 | 1822 | 4689 | 1255 | 5944 |  | 70 | 4 | 3676 | 932 | 53 | 139 | 30 | 8 | 55 | 865 | 34 | 61 | 7 | 3 | 78 | 0
MnROAD Mainline - Interstate 94 | 04/04/1995 | TUE | Passing | Traffic Switch Begin/End Same Day | 985 | 1550 | 6699 | 1099 | 7798 |  | 70 | 9 | 5262 | 1353 | 52 | 91 | 48 | 3 | 34 | 817 | 45 | 6 | 1 | 2 | 75 | 0
MnROAD Mainline - Interstate 94 | 04/05/1995 | WED | Driving | Vehicles on all day | 2355 | 3597 | 7713 | 2484 | 10197 |  | 70 | 6 | 5995 | 1591 | 94 | 214 | 96 | 13 | 98 | 1825 | 64 | 66 | 10 | 4 | 121 | 0
MnROAD Mainline - Interstate 94 | 04/05/1995 | WED | Passing | Vehicles on all day | 434 | 680 | 5650 | 485 | 6135 |  | 70 | 11 | 4544 | 1041 | 23 | 55 | 15 | 0 | 6 | 358 | 24 | 4 | 0 | 0 | 54 | 0
MnROAD Mainline - Interstate 94 | 04/06/1995 | THU | Driving | Traffic Switch Begin/End Same Day | 1337 | 1994 | 5212 | 1379 | 6591 |  | 70 | 38 | 4016 | 1049 | 54 | 140 | 43 | 5 | 68 | 966 | 38 | 57 | 6 | 1 | 110 | 0
MnROAD Mainline - Interstate 94 | 04/06/1995 | THU | Passing | Traffic Switch Begin/End Same Day | 1044 | 1628 | 7767 | 1210 | 8977 |  | 70 | 9 | 6025 | 1640 | 69 | 127 | 58 | 4 | 61 | 835 | 49 | 5 | 1 | 1 | 94 | 0
MnROAD Mainline - Interstate 94 | 04/07/1995 | FRI | Driving | Vehicles on all day | 2135 | 3240 | 10043 | 2296 | 12339 |  | 70 | 2 | 7860 | 2048 | 87 | 235 | 102 | 13 | 97 | 1608 | 82 | 61 | 8 | 3 | 133 | 0
MnROAD Mainline - Interstate 94 | 04/07/1995 | FRI | Passing | Vehicles on all day | 597 | 941 | 10112 | 670 | 10782 |  | 70 | 6 | 7927 | 2088 | 31 | 70 | 28 | 6 | 9 | 492 | 31 | 2 | 0 | 1 | 91 | 0
MnROAD Mainline - Interstate 94 | 04/08/1995 | SAT | Driving | Vehicles on all day | 1096 | 1692 | 9864 | 1148 | 11012 |  | 70 | 6 | 7963 | 1788 | 46 | 98 | 40 | 5 | 41 | 878 | 9 | 29 | 1 | 1 | 107 | 0
MnROAD Mainline - Interstate 94 | 04/08/1995 | SAT | Passing | Vehicles on all day | 253 | 391 | 6715 | 269 | 6984 |  | 70 | 4 | 5479 | 1186 | 23 | 26 | 9 | 1 | 4 | 199 | 2 | 2 | 2 | 1 | 46 | 0
MnROAD Mainline - Interstate 94 | 04/09/1995 | SUN | Driving | Vehicles on all day | 765 | 1173 | 8718 | 771 | 9489 |  | 70 | 2 | 7198 | 1451 | 42 | 43 | 19 | 4 | 28 | 603 | 5 | 24 | 3 | 0 | 67 | 0
MnROAD Mainline - Interstate 94 | 04/09/1995 | SUN | Passing | Vehicles on all day | 111 | 172 | 5123 | 122 | 5245 |  | 70 | 3 | 4318 | 780 | 2 | 18 | 6 | 1 | 4 | 89 | 1 | 0 | 1 | 0 | 22 | 0
MnROAD Mainline - Interstate 94 | 04/10/1995 | MON | Driving | Vehicles on all day | 2090 | 3176 | 7600 | 2268 | 9868 |  | 70 | 3 | 5984 | 1505 | 61 | 259 | 84 | 12 | 102 | 1594 | 88 | 56 | 8 | 4 | 108 | 0
MnROAD Mainline - Interstate 94 | 04/10/1995 | MON | Passing | Vehicles on all day | 321 | 501 | 5292 | 364 | 5656 |  | 70 | 20 | 4200 | 1015 | 26 | 35 | 10 | 2 | 8 | 255 | 27 | 1 | 0 | 0 | 57 | 0
MnROAD Mainline - Interstate 94 | 04/11/1995 | TUE | Driving | Vehicles on all day | 2075 | 3145 | 7166 | 2204 | 9370 |  | 70 | 2 | 5544 | 1503 | 88 | 212 | 74 | 13 | 90 | 1567 | 85 | 63 | 10 | 2 | 117 | 0
MnROAD Mainline - Interstate 94 | 04/11/1995 | TUE | Passing | Vehicles on all day | 443 | 700 | 5176 | 486 | 5662 |  | 70 | 6 | 4154 | 973 | 20 | 42 | 15 | 6 | 7 | 374 | 18 | 3 | 1 | 0 | 43 | 0
MnROAD Mainline - Interstate 94 | 04/12/1995 | WED | Driving | Vehicles on all day | 2078 | 3183 | 7622 | 2242 | 9864 |  | 70 | 2 | 5923 | 1557 | 86 | 218 | 80 | 25 | 89 | 1613 | 71 | 52 | 6 | 2 | 140 | 0
MnROAD Mainline - Interstate 94 | 04/12/1995 | WED | Passing | Vehicles on all day | 505 | 790 | 6032 | 540 | 6572 |  | 70 | 6 | 4824 | 1148 | 33 | 42 | 16 | 4 | 9 | 415 | 12 | 6 | 3 | 0 | 54 | 0
MnROAD Mainline - Interstate 94 | 04/13/1995 | THU | Driving | Traffic Switch Begin/End Same Day | 1349 | 2019 | 5842 | 1403 | 7245 |  | 70 | 1 | 4541 | 1219 | 52 | 140 | 41 | 8 | 77 | 990 | 35 | 52 | 9 | 0 | 81 | 0
MnROAD Mainline - Interstate 94 | 04/13/1995 | THU | Passing | Traffic Switch Begin/End Same Day | 1172 | 1847 | 10195 | 1321 | 11516 |  | 70 | 4 | 7988 | 2091 | 64 | 124 | 49 | 4 | 44 | 978 | 52 | 5 | 2 | 0 | 111 | 0
MnROAD Mainline - Interstate 94 | 04/14/1995 | FRI | Driving | Vehicles on all day | 1855 | 2813 | 11760 | 1958 | 13718 |  | 70 | 8 | 9336 | 2255 | 65 | 191 | 87 | 13 | 77 | 1395 | 63 | 63 | 2 | 2 | 161 | 0
MnROAD Mainline - Interstate 94 | 04/14/1995 | FRI | Passing | Vehicles on all day | 423 | 661 | 11495 | 471 | 11966 |  | 70 | 31 | 9143 | 2245 | 26 | 54 | 19 | 1 | 12 | 342 | 14 | 3 | 0 | 0 | 76 | 0
MnROAD Mainline - Interstate 94 | 04/15/1995 | SAT | Driving | Vehicles on all day | 786 | 1199 | 9606 | 796 | 10402 |  | 70 |  | 7984 | 1559 | 22 | 65 | 23 | 5 | 30 | 615 | 6 | 27 | 3 | 0 | 63 | 0
MnROAD Mainline - Interstate 94 | 04/15/1995 | SAT | Passing | Vehicles on all day | 174 | 269 | 6526 | 193 | 6719 |  | 70 | 7 | 5401 | 1080 | 7 | 28 | 9 | 0 | 9 | 137 | 1 | 0 | 1 | 1 | 38 | 0
MnROAD Mainline - Interstate 94 | 04/16/1995 | SUN | Driving | Vehicles on all day | 594 | 880 | 11611 | 557 | 12168 |  | 70 | 18 | 9973 | 1535 | 24 | 43 | 6 | 1 | 14 | 428 | 6 | 30 | 4 | 1 | 85 | 0
MnROAD Mainline - Interstate 94 | 04/16/1995 | SUN | Passing | Vehicles on all day | 106 | 160 | 10312 | 120 | 10432 |  | 70 | 11 | 8771 | 1503 | 6 | 28 | 3 | 0 | 3 | 79 | 0 | 1 | 0 | 0 | 27 | 0
MnROAD Mainline - Interstate 94 | 04/17/1995 | MON | Driving | Vehicles on all day | 1949 | 2953 | 9938 | 2150 | 12088 |  | 70 | 7 | 7973 | 1833 | 70 | 237 | 85 | 7 | 116 | 1456 | 123 | 49 | 5 | 2 | 125 | 0
MnROAD Mainline - Interstate 94 | 04/17/1995 | MON | Passing | Vehicles on all day | 435 | 676 | 8694 | 496 | 9190 |  | 70 | 9 | 7123 | 1504 | 28 | 51 | 15 | 4 | 17 | 344 | 35 | 1 | 0 | 1 | 58 | 0
MnROAD Mainline - Interstate 94 | 04/18/1995 | TUE | Driving | Vehicles on all day | 2002 | 3019 | 7670 | 2164 | 9834 |  | 70 | 5 | 6071 | 1487 | 77 | 236 | 76 | 12 | 108 | 1486 | 98 | 59 | 8 | 4 | 107 | 0
MnROAD Mainline - Interstate 94 | 04/18/1995 | TUE | Passing | Vehicles on all day | 547 | 856 | 5892 | 594 | 6486 |  | 70 | 10 | 4718 | 1118 | 19 | 49 | 9 | 4 | 15 | 454 | 37 | 5 | 1 | 1 | 46 | 0
MnROAD Mainline - Interstate 94 | 04/19/1995 | WED | Driving | Vehicles on all day | 2230 | 3401 | 8159 | 2412 | 10571 |  | 70 | 2 | 6312 | 1713 | 96 | 237 | 76 | 11 | 108 | 1714 | 104 | 54 | 8 | 4 | 132 | 0
MnROAD Mainline - Interstate 94 | 04/19/1995 | WED | Passing | Vehicles on all day | 440 | 687 | 6238 | 496 | 6734 |  | 70 | 14 | 4983 | 1187 | 29 | 46 | 12 | 3 | 7 | 351 | 45 | 2 | 1 | 0 | 54 | 0
MnROAD Mainline - Interstate 94 | 04/20/1995 | THU | Driving | Vehicles on all day | 2313 | 3540 | 8313 | 2512 | 10825 |  | 70 | 5 | 6412 | 1761 | 94 | 261 | 93 | 13 | 116 | 1801 | 68 | 56 | 9 | 1 | 135 | 0
MnROAD Mainline - Interstate 94 | 04/20/1995 | THU | Passing | Vehicles on all day | 525 | 818 | 6721 | 577 | 7298 |  | 70 | 7 | 5370 | 1291 | 35 | 48 | 16 | 5 | 18 | 424 | 24 | 7 | 0 | 0 | 53 | 0
MnROAD Mainline - Interstate 94 | 04/21/1995 | FRI | Driving | Vehicles on all day | 2151 | 3272 | 10596 | 2287 | 12883 |  | 70 | 4 | 8166 | 2264 | 100 | 216 | 113 | 11 | 77 | 1626 | 70 | 63 | 9 | 2 | 162 | 0
MnROAD Mainline - Interstate 94 | 04/21/1995 | FRI | Passing | Vehicles on all day | 593 | 935 | 10587 | 666 | 11253 |  | 70 | 9 | 8457 | 2058 | 25 | 77 | 21 | 7 | 16 | 498 | 18 | 3 | 0 | 1 | 63 | 0
MnROAD Mainline - Interstate 94 | 04/22/1995 | SAT | Driving | Vehicles on all day | 1074 | 1653 | 10529 | 1098 | 11627 |  | 70 | 25 | 8380 | 1980 | 55 | 79 | 32 | 5 | 31 | 850 | 12 | 30 | 3 | 1 | 144 | 0
MnROAD Mainline - Interstate 94 | 04/22/1995 | SAT | Passing | Vehicles on all day | 248 | 389 | 7489 | 276 | 7765 |  | 70 | 21 | 6069 | 1352 | 11 | 36 | 12 | 1 | 8 | 203 | 3 | 1 | 0 | 1 | 47 | 0
MnROAD Mainline - Interstate 94 | 04/23/1995 | SUN | Driving | Vehicles on all day | 779 | 1184 | 9448 | 762 | 10210 |  | 70 | 51 | 7657 | 1532 | 36 | 53 | 13 | 4 | 29 | 590 | 6 | 27 | 4 | 0 | 208 | 0
MnROAD Mainline - Interstate 94 | 04/23/1995 | SUN | Passing | Vehicles on all day | 162 | 255 | 6436 | 180 | 6616 |  | 70 | 4 | 5393 | 1005 | 13 | 18 | 7 | 1 | 6 | 133 | 2 | 0 | 0 | 0 | 34 | 0
MnROAD Mainline - Interstate 94 | 04/24/1995 | MON | Driving | Vehicles on all day | 2191 | 3347 | 8117 | 2396 | 10513 |  | 70 | 1 | 6292 | 1702 | 86 | 256 | 65 | 15 | 106 | 1696 | 112 | 51 | 9 | 0 | 122 | 0
MnROAD Mainline - Interstate 94 | 04/24/1995 | MON | Passing | Vehicles on all day | 421 | 662 | 6129 | 473 | 6602 |  | 70 | 11 | 4959 | 1089 | 13 | 51 | 18 | 1 | 11 | 346 | 31 | 1 | 0 | 1 | 70 | 0
MnROAD Mainline - Interstate 94 | 04/25/1995 | TUE | Driving | Traffic Switch Begin/End Same Day | 1395 | 2052 | 4853 | 1436 | 6289 |  | 70 | 1 | 3797 | 998 | 60 | 156 | 42 | 10 | 60 | 965 | 67 | 67 | 9 | 2 | 57 | 0
MnROAD Mainline - Interstate 94 | 04/25/1995 | TUE | Passing | Traffic Switch Begin/End Same Day | 1129 | 1753 | 7435 | 1307 | 8742 |  | 70 | 10 | 5840 | 1515 | 70 | 135 | 60 | 3 | 50 | 890 | 89 | 4 | 2 | 4 | 70 | 0
MnROAD Mainline - Interstate 94 | 04/26/1995 | WED | Driving | Vehicles on all day | 2299 | 3490 | 7655 | 2486 | 10141 |  | 70 | 3 | 5940 | 1580 | 101 | 239 | 110 | 17 | 101 | 1724 | 120 | 64 | 9 | 1 | 132 | 0
MnROAD Mainline - Interstate 94 | 04/26/1995 | WED | Passing | Vehicles on all day | 560 | 871 | 6319 | 607 | 6926 |  | 70 | 14 | 5126 | 1113 | 29 | 48 | 15 | 5 | 14 | 448 | 39 | 3 | 2 | 4 | 66 | 0
MnROAD Mainline - Interstate 94 | 04/27/1995 | THU | Driving | Vehicles on all day | 2452 | 3717 | 8762 | 2678 | 11440 |  | 70 | 6 | 6767 | 1825 | 140 | 280 | 118 | 17 | 113 | 1825 | 107 | 63 | 13 | 2 | 164 | 0
MnROAD Mainline - Interstate 94 | 04/27/1995 | THU | Passing | Vehicles on all day | 572 | 902 | 7316 | 627 | 7943 |  | 70 | 4 | 5935 | 1315 | 22 | 47 | 15 | 8 | 18 | 479 | 34 | 4 | 0 | 0 | 62 | 0
MnROAD Mainline - Interstate 94 | 04/28/1995 | FRI | Driving | Vehicles on all day | 2293 | 3468 | 11451 | 2483 | 13934 |  | 70 | 3 | 8719 | 2511 | 140 | 280 | 105 | 12 | 103 | 1698 | 66 | 65 | 8 | 6 | 218 | 0
MnROAD Mainline - Interstate 94 | 04/28/1995 | FRI | Passing | Vehicles on all day | 687 | 1068 | 12172 | 769 | 12941 |  | 70 | 23 | 9392 | 2642 | 46 | 82 | 32 | 3 | 20 | 542 | 37 | 4 | 1 | 2 | 115 | 0
MnROAD Mainline - Interstate 94 | 04/29/1995 | SAT | Driving | Vehicles on all day | 1144 | 1733 | 11384 | 1206 | 12590 |  | 70 | 3 | 9021 | 2230 | 75 | 133 | 39 | 9 | 37 | 858 | 12 | 36 | 5 | 2 | 130 | 0
MnROAD Mainline - Interstate 94 | 04/29/1995 | SAT | Passing | Vehicles on all day | 267 | 414 | 8288 | 312 | 8600 |  | 70 | 8 | 6707 | 1508 | 23 | 54 | 7 | 0 | 12 | 212 | 3 | 1 | 0 | 0 | 65 | 0
MnROAD Mainline - Interstate 94 | 04/30/1995 | SUN | Driving | Vehicles on all day | 825 | 1247 | 10085 | 835 | 10920 |  | 70 | 33 | 8153 | 1739 | 45 | 78 | 15 | 6 | 34 | 618 | 6 | 29 | 4 | 0 | 160 | 0
MnROAD Mainline - Interstate 94 | 04/30/1995 | SUN | Passing | Vehicles on all day | 141 | 215 | 7035 | 165 | 7200 |  | 70 | 15 | 5732 | 1243 | 20 | 26 | 3 | 0 | 9 | 104 | 3 | 0 | 0 | 0 | 45 | 0
MnROAD Mainline - Interstate 94 | 05/01/1995 | MON | Driving | Vehicles on all day | 2279 | 3487 | 8289 | 2466 | 10755 |  | 70 | 7 | 6407 | 1768 | 108 | 233 | 105 | 14 | 91 | 1759 | 89 | 54 | 11 | 2 | 107 | 0
MnROAD Mainline - Interstate 94 | 05/01/1995 | MON | Passing | Vehicles on all day | 474 | 747 | 6308 | 526 | 6834 |  | 70 | 9 | 5167 | 1082 | 17 | 54 | 17 | 2 | 11 | 398 | 23 | 2 | 0 | 2 | 50 | 0
MnROAD Mainline - Interstate 94 | 05/02/1995 | TUE | Driving | Vehicles on all day | 2379 | 3591 | 8216 | 2553 | 10769 |  | 70 | 7 | 6312 | 1747 | 118 | 273 | 107 | 19 | 105 | 1762 | 80 | 75 | 12 | 2 | 150 | 0
MnROAD Mainline - Interstate 94 | 05/02/1995 | TUE | Passing | Vehicles on all day | 507 | 803 | 6049 | 563 | 6612 |  | 70 | 8 | 4777 | 1195 | 33 | 47 | 15 | 3 | 6 | 426 | 31 | 0 | 1 | 1 | 69 | 0
MnROAD Mainline - Interstate 94 | 05/03/1995 | WED | Driving | Vehicles on all day | 2390 | 3634 | 8523 | 2577 | 11100 |  | 70 | 6 | 6672 | 1691 | 110 | 267 | 106 | 15 | 108 | 1812 | 80 | 69 | 9 | 1 | 154 | 0
MnROAD Mainline - Interstate 94 | 05/03/1995 | WED | Passing | Vehicles on all day | 499 | 784 | 6582 | 558 | 7140 |  | 70 | 11 | 5240 | 1265 | 34 | 47 | 12 | 4 | 11 | 410 | 38 | 2 | 0 | 0 | 66 | 0
MnROAD Mainline - Interstate 94 | 05/04/1995 | THU | Driving | Vehicles on all day | 2426 | 3687 | 8739 | 2558 | 11297 |  | 70 | 6 | 6668 | 1926 | 103 | 207 | 101 | 17 | 114 | 1842 | 89 | 71 | 11 | 3 | 139 | 0
MnROAD Mainline - Interstate 94 | 05/04/1995 | THU | Passing | Vehicles on all day | 581 | 912 | 7184 | 629 | 7813 |  | 70 | 15 | 5671 | 1413 | 31 | 39 | 12 | 6 | 21 | 479 | 36 | 3 | 0 | 2 | 85 | 0
MnROAD Mainline - Interstate 94 | 05/05/1995 | FRI | Driving | Vehicles on all day | 2206 | 3336 | 11716 | 2409 | 14125 |  | 70 | 4 | 8724 | 2777 | 98 | 305 | 110 | 13 | 98 | 1635 | 75 | 63 | 12 | 0 | 211 | 0
MnROAD Mainline - Interstate 94 | 05/05/1995 | FRI | Passing | Vehicles on all day | 748 | 1173 | 13065 | 813 | 13878 |  | 70 | 24 | 10136 | 2762 | 47 | 68 | 28 | 3 | 23 | 611 | 26 | 5 | 1 | 1 | 143 | 0
MnROAD Mainline - Interstate 94 | 05/06/1995 | SAT | Driving | Vehicles on all day | 1094 | 1666 | 10888 | 1142 | 12030 |  | 70 | 14 | 8597 | 2118 | 51 | 102 | 43 | 4 | 52 | 833 | 21 | 32 | 3 | 1 | 159 | 0
MnROAD Mainline - Interstate 94 | 05/06/1995 | SAT | Passing | Vehicles on all day | 289 | 458 | 7987 | 323 | 8310 |  | 70 | 17 | 6396 | 1527 | 22 | 35 | 8 | 0 | 8 | 246 | 4 | 0 | 0 | 0 | 47 | 0
MnROAD Mainline - Interstate 94 | 05/07/1995 | SUN | Driving | Vehicles on all day | 793 | 1187 | 10043 | 802 | 10845 |  | 70 | 21 | 8276 | 1590 | 50 | 73 | 16 | 10 | 42 | 572 | 4 | 32 | 3 | 0 | 156 | 0
MnROAD Mainline - Interstate 94 | 05/07/1995 | SUN | Passing | Vehicles on all day | 145 | 227 | 6683 | 159 | 6842 |  | 70 | 14 | 5540 | 1093 | 12 | 21 | 1 | 1 | 4 | 118 | 1 | 0 | 1 | 0 | 36 | 0
MnROAD Mainline - Interstate 94 | 05/08/1995 | MON | Driving | Vehicles on all day | 2136 | 3240 | 8102 | 2337 | 10439 |  | 70 | 4 | 6235 | 1746 | 96 | 259 | 92 | 11 | 116 | 1610 | 86 | 58 | 9 | 0 | 117 | 0
MnROAD Mainline - Interstate 94 | 05/08/1995 | MON | Passing | Vehicles on all day | 485 | 770 | 6107 | 544 | 6651 |  | 70 | 5 | 4894 | 1153 | 17 | 53 | 18 | 3 | 11 | 414 | 27 | 1 | 0 | 0 | 55 | 0
MnROAD Mainline - Interstate 94 | 05/09/1995 | TUE | Driving | Vehicles on all day | 2249 | 3416 | 8141 | 2383 | 10524 |  | 70 | 5 | 6307 | 1671 | 117 | 214 | 81 | 17 | 99 | 1703 | 73 | 69 | 9 | 1 | 158 | 0
MnROAD Mainline - Interstate 94 | 05/09/1995 | TUE | Passing | Vehicles on all day | 402 | 634 | 5920 | 446 | 6366 |  | 70 | 9 | 4741 | 1120 | 25 | 40 | 10 | 3 | 12 | 338 | 16 | 1 | 0 | 1 | 50 | 0
MnROAD Mainline - Interstate 94 | 05/10/1995 | WED | Driving | Vehicles on all day | 2292 | 3505 | 8705 | 2483 | 11188 |  | 70 | 6 | 6688 | 1864 | 99 | 256 | 93 | 14 | 101 | 1774 | 79 | 56 | 9 | 2 | 147 | 0
MnROAD Mainline - Interstate 94 | 05/10/1995 | WED | Passing | Vehicles on all day | 497 | 778 | 6670 | 548 | 7218 |  | 70 | 12 | 5324 | 1276 | 23 | 50 | 16 | 2 | 19 | 409 | 24 | 2 | 2 | 1 | 58 | 0
MnROAD Mainline - Interstate 94 | 05/11/1995 | THU | Driving | Vehicles on all day | 2386 | 3589 | 9807 | 2531 | 12338 |  | 70 | 7 | 7317 | 2313 | 107 | 258 | 111 | 22 | 128 | 1750 | 59 | 74 | 19 | 3 | 170 | 0
MnROAD Mainline - Interstate 94 | 05/11/1995 | THU | Passing | Vehicles on all day | 617 | 971 | 8378 | 684 | 9062 |  | 70 | 12 | 6596 | 1672 | 35 | 62 | 21 | 2 | 19 | 510 | 31 | 1 | 2 | 1 | 98 | 0
MnROAD Mainline - Interstate 94 | 05/12/1995 | FRI | Driving | Vehicles on all day | 2050 | 3090 | 14217 | 2182 | 16399 |  | 70 | 21 | 10266 | 3483 | 93 | 255 | 92 | 14 | 118 | 1487 | 51 | 63 | 7 | 2 | 447 | 0
MnROAD Mainline - Interstate 94 | 05/12/1995 | FRI | Passing | Vehicles on all day | 826 | 1293 | 16585 | 889 | 17474 |  | 70 | 38 | 12433 | 3789 | 37 | 90 | 32 | 5 | 35 | 658 | 26 | 5 | 0 | 1 | 325 | 0
MnROAD Mainline - Interstate 94 | 05/13/1995 | SAT | Driving | Vehicles on all day | 962 | 1469 | 10632 | 1000 | 11632 |  | 70 | 2 | 8543 | 1939 | 59 | 88 | 40 | 3 | 35 | 735 | 8 | 29 | 2 | 1 | 148 | 0
MnROAD Mainline - Interstate 94 | 05/13/1995 | SAT | Passing | Vehicles on all day | 296 | 471 | 7577 | 313 | 7890 |  | 70 | 10 | 6179 | 1332 | 13 | 27 | 3 | 1 | 5 | 258 | 4 | 2 | 0 | 0 | 56 | 0
MnROAD Mainline - Interstate 94 | 05/14/1995 | SUN | Driving | Vehicles on all day | 706 | 1056 | 10168 | 706 | 10874 |  | 70 | 71 | 8485 | 1450 | 38 | 75 | 21 | 3 | 24 | 508 | 4 | 27 | 6 | 0 | 162 | 0
MnROAD Mainline - Interstate 94 | 05/14/1995 | SUN | Passing | Vehicles on all day | 139 | 215 | 7560 | 148 | 7708 |  | 70 | 11 | 6443 | 1078 | 5 | 17 | 2 | 2 | 9 | 110 | 1 | 0 | 1 | 1 | 28 | 0
MnROAD Mainline - Interstate 94 | 05/15/1995 | MON | Driving | Vehicles on all day | 2145 | 3244 | 8657 | 2318 | 10975 |  | 70 | 8 | 6683 | 1806 | 98 | 246 | 117 | 19 | 111 | 1589 | 63 | 62 | 11 | 2 | 160 | 0
MnROAD Mainline - Interstate 94 | 05/15/1995 | MON | Passing | Vehicles on all day | 486 | 763 | 6458 | 521 | 6979 |  | 70 | 9 | 5220 | 1162 | 18 | 44 | 14 | 4 | 13 | 404 | 17 | 2 | 2 | 3 | 67 | 0
MnROAD Mainline - Interstate 94 | 05/16/1995 | TUE | Driving | Traffic Switch Begin/End Same Day | 1183 | 1755 | 4281 | 1199 | 5480 |  | 70 |  | 3273 | 949 | 53 | 116 | 35 | 7 | 53 | 845 | 27 | 55 | 6 | 3 | 60 | 0
MnROAD Mainline - Interstate 94 | 05/16/1995 | TUE | Passing | Traffic Switch Begin/End Same Day | 1316 | 2046 | 8608 | 1497 | 10105 |  | 70 | 12 | 6771 | 1693 | 82 | 155 | 68 | 8 | 60 | 1047 | 61 | 7 | 3 | 5 | 131 | 0
MnROAD Mainline - Interstate 94 | 05/17/1995 | WED | Driving | Traffic Switch Begin/End Same Day | 1213 | 1814 | 4673 | 1251 | 5924 |  | 70 | 2 | 3617 | 977 | 50 | 131 | 35 | 1 | 59 | 891 | 27 | 50 | 7 | 1 | 77 | 0
MnROAD Mainline - Interstate 94 | 05/17/1995 | WED | Passing | Traffic Switch Begin/End Same Day | 1343 | 2088 | 9303 | 1526 | 10829 |  | 70 | 17 | 7220 | 1936 | 91 | 152 | 58 | 4 | 73 | 1075 | 60 | 10 | 1 | 4 | 131 | 0
MnROAD Mainline - Interstate 94 | 05/18/1995 | THU | Driving | Vehicles on all day | 2431 | 3673 | 9434 | 2625 | 12059 |  | 70 | 13 | 7051 | 2180 | 147 | 279 | 111 | 16 | 103 | 1794 | 89 | 66 | 13 | 7 | 190 | 0
MnROAD Mainline - Interstate 94 | 05/18/1995 | THU | Passing | Vehicles on all day | 626 | 978 | 8284 | 703 | 8987 |  | 70 | 15 | 6583 | 1589 | 44 | 70 | 20 | 3 | 21 | 504 | 36 | 4 | 1 | 0 | 97 | 0
MnROAD Mainline - Interstate 94 | 05/19/1995 | FRI | Driving | Vehicles on all day | 2072 | 3087 | 12858 | 2263 | 15121 |  | 70 | 13 | 9478 | 3062 | 125 | 283 | 105 | 10 | 143 | 1448 | 71 | 68 | 8 | 2 | 305 | 0
MnROAD Mainline - Interstate 94 | 05/19/1995 | FRI | Passing | Vehicles on all day | 816 | 1284 | 14898 | 900 | 15798 |  | 70 | 27 | 11508 | 3188 | 54 | 82 | 24 | 4 | 24 | 669 | 39 | 2 | 2 | 0 | 175 | 0
MnROAD Mainline - Interstate 94 | 05/20/1995 | SAT | Driving | Vehicles on all day | 1001 | 1503 | 11244 | 1061 | 12305 |  | 70 | 24 | 8749 | 2258 | 84 | 126 | 33 | 8 | 40 | 715 | 17 | 34 | 2 | 2 | 213 | 0
MnROAD Mainline - Interstate 94 | 05/20/1995 | SAT | Passing | Vehicles on all day | 320 | 500 | 8969 | 345 | 9314 |  | 70 | 28 | 7195 | 1655 | 13 | 34 | 14 | 4 | 14 | 256 | 7 | 2 | 1 | 0 | 91 | 0
MnROAD Mainline - Interstate 94 | 05/21/1995 | SUN | Driving | Vehicles on all day | 780 | 1192 | 10213 | 809 | 11022 |  | 70 | 98 | 8226 | 1692 | 34 | 87 | 15 | 7 | 37 | 599 | 6 | 21 | 3 | 0 | 197 | 0
MnROAD Mainline - Interstate 94 | 05/21/1995 | SUN | Passing | Vehicles on all day | 148 | 228 | 7194 | 169 | 7363 |  | 70 | 20 | 5932 | 1193 | 16 | 26 | 1 | 0 | 10 | 115 | 1 | 0 | 0 | 0 | 49 | 0
MnROAD Mainline - Interstate 94 | 05/22/1995 | MON | Driving | Vehicles on all day | 2186 | 3307 | 8675 | 2344 | 11019 |  | 70 | 4 | 6779 | 1738 | 107 | 253 | 91 | 12 | 91 | 1634 | 77 | 67 | 10 | 2 | 154 | 0
MnROAD Mainline - Interstate 94 | 05/22/1995 | MON | Passing | Vehicles on all day | 609 | 964 | 7059 | 675 | 7734 |  | 70 | 9 | 5646 | 1327 | 28 | 61 | 20 | 2 | 15 | 516 | 30 | 2 | 1 | 0 | 77 | 0
MnROAD Mainline - Interstate 94 | 05/23/1995 | TUE | Driving | Vehicles on all day | 2366 | 3555 | 8618 | 2534 | 11152 |  | 70 | 3 | 6649 | 1790 | 96 | 271 | 117 | 15 | 112 | 1720 | 111 | 75 | 11 | 6 | 176 | 0
MnROAD Mainline - Interstate 94 | 05/23/1995 | TUE | Passing | Vehicles on all day | 544 | 853 | 7004 | 595 | 7599 |  | 70 | 9 | 5606 | 1315 | 26 | 54 | 15 | 5 | 15 | 449 | 25 | 4 | 2 | 0 | 74 | 0
MnROAD Mainline - Interstate 94 | 05/24/1995 | WED | Driving | Vehicles on all day | 2340 | 3549 | 9366 | 2538 | 11904 |  | 70 | 4 | 7225 | 1934 | 119 | 264 | 120 | 17 | 116 | 1744 | 82 | 63 | 7 | 6 | 203 | 0
MnROAD Mainline - Interstate 94 | 05/24/1995 | WED | Passing | Vehicles on all day | 620 | 973 | 7964 | 677 | 8641 |  | 70 | 10 | 6377 | 1506 | 42 | 63 | 23 | 6 | 13 | 511 | 10 | 6 | 0 | 3 | 71 | 0
MnROAD Mainline - Interstate 94 | 05/25/1995 | THU | Driving | Vehicles on all day | 2318 | 3514 | 10949 | 2558 | 13507 |  | 70 | 10 | 8321 | 2374 | 126 | 313 | 121 | 17 | 138 | 1725 | 47 | 58 | 8 | 5 | 244 | 0
MnROAD Mainline - Interstate 94 | 05/25/1995 | THU | Passing | Vehicles on all day | 788 | 1226 | 10845 | 857 | 11702 |  | 70 | 18 | 8478 | 2221 | 44 | 83 | 24 | 4 | 37 | 637 | 16 | 6 | 1 | 5 | 128 | 0
MnROAD Mainline - Interstate 94 | 05/26/1995 | FRI | Driving | Vehicles on all day | 1857 | 2772 | 16073 | 2007 | 18080 |  | 70 | 28 | 11995 | 3652 | 70 | 280 | 82 | 10 | 125 | 1310 | 61 | 61 | 8 | 0 | 398 | 0
MnROAD Mainline - Interstate 94 | 05/26/1995 | FRI | Passing | Vehicles on all day | 964 | 1505 | 21212 | 1074 | 22286 |  | 70 | 31 | 16028 | 4804 | 48 | 141 | 36 | 5 | 49 | 765 | 25 | 3 | 1 | 1 | 349 | 0
MnROAD Mainline - Interstate 94 | 05/27/1995 | SAT | Driving | Vehicles on all day | 972 | 1471 | 13245 | 1007 | 14252 |  | 70 | 13 | 10433 | 2581 | 38 | 118 | 23 | 3 | 52 | 730 | 8 | 30 | 5 | 0 | 218 | 0
MnROAD Mainline - Interstate 94 | 05/27/1995 | SAT | Passing | Vehicles on all day | 363 | 567 | 12763 | 398 | 13161 |  | 70 | 21 | 10237 | 2403 | 21 | 44 | 17 | 0 | 19 | 291 | 4 | 1 | 1 | 0 | 102 | 0
MnROAD Mainline - Interstate 94 | 05/28/1995 | SUN | Driving | Vehicles on all day | 545 | 833 | 9023 | 574 | 9597 |  | 70 | 5 | 7485 | 1462 | 32 | 67 | 15 | 5 | 14 | 421 | 2 | 14 | 3 | 1 | 71 | 0
MnROAD Mainline - Interstate 94 | 05/28/1995 | SUN | Passing | Vehicles on all day | 140 | 215 | 5606 | 148 | 5754 |  | 70 | 4 | 4652 | 909 | 8 | 20 | 4 | 0 | 5 | 108 | 0 | 3 | 0 | 0 | 41 | 0
MnROAD Mainline - Interstate 94 | 05/29/1995 | MON | Driving | Vehicles on all day | 601 | 925 | 8033 | 648 | 8681 |  | 70 | 15 | 6625 | 1309 | 27 | 77 | 16 | 7 | 27 | 475 | 4 | 11 | 4 | 0 | 84 | 0
MnROAD Mainline - Interstate 94 | 05/29/1995 | MON | Passing | Vehicles on all day | 110 | 172 | 4353 | 118 | 4471 |  | 70 | 12 | 3630 | 683 | 6 | 14 | 2 | 1 | 4 | 90 | 0 | 0 | 0 | 1 | 28 | 0
MnROAD Mainline - Interstate 94 | 05/30/1995 | TUE | Driving | Vehicles on all day | 2175 | 3271 | 8383 | 2355 | 10738 |  | 70 | 5 | 6419 | 1800 | 96 | 266 | 103 | 8 | 115 | 1589 | 98 | 60 | 12 | 8 | 159 | 0
MnROAD Mainline - Interstate 94 | 05/30/1995 | TUE | Passing | Vehicles on all day | 574 | 907 | 6373 | 642 | 7015 |  | 70 | 19 | 5115 | 1176 | 32 | 50 | 22 | 3 | 22 | 481 | 30 | 1 | 0 | 1 | 63 | 0
MnROAD Mainline - Interstate 94 | 05/31/1995 | WED | Driving | Vehicles on all day | 2293 | 3455 | 8761 | 2494 | 11255 |  | 70 | 6 | 6795 | 1798 | 133 | 273 | 131 | 20 | 110 | 1668 | 76 | 71 | 10 | 2 | 162 | 0
MnROAD Mainline - Interstate 94 | 05/31/1995 | WED | Passing | Vehicles on all day | 594 | 936 | 7066 | 646 | 7712 |  | 70 | 15 | 5657 | 1323 | 37 | 43 | 14 | 7 | 16 | 496 | 28 | 4 | 1 | 0 | 71 | 0
MnROAD Mainline - Interstate 94 | 06/01/1995 | THU | Driving | Vehicles on all day | 2426 | 3687 | 8739 | 2558 | 11297 |  | 70 | 6 | 6668 | 1926 | 103 | 207 | 101 | 17 | 114 | 1842 | 89 | 71 | 11 | 3 | 139 | 0
MnROAD Mainline - Interstate 94 | 06/01/1995 | THU | Passing | Vehicles on all day | 581 | 912 | 7184 | 629 | 7813 |  | 70 | 15 | 5671 | 1413 | 31 | 39 | 12 | 6 | 21 | 479 | 36 | 3 | 0 | 2 | 85 | 0
MnROAD Mainline - Interstate 94 | 06/02/1995 | FRI | Driving | Vehicles on all day | 2119 | 3200 | 12654 | 2332 | 14986 |  | 70 | 16 | 9502 | 2861 | 82 | 291 | 117 | 12 | 131 | 1553 | 80 | 57 | 8 | 1 | 275 | 0
MnROAD Mainline - Interstate 94 | 06/02/1995 | FRI | Passing | Vehicles on all day | 855 | 1333 | 14305 | 924 | 15229 |  | 70 | 32 | 10954 | 3118 | 39 | 87 | 34 | 7 | 31 | 684 | 31 | 8 | 0 | 3 | 201 | 0
MnROAD Mainline - Interstate 94 | 06/03/1995 | SAT | Driving | Vehicles on all day | 1028 | 1559 | 11723 | 1077 | 12800 |  | 70 | 16 | 9147 | 2360 | 49 | 120 | 40 | 8 | 45 | 768 | 11 | 32 | 0 | 4 | 200 | 0
MnROAD Mainline - Interstate 94 | 06/03/1995 | SAT | Passing | Vehicles on all day | 312 | 486 | 9308 | 352 | 9660 |  | 70 | 33 | 7371 | 1801 | 10 | 53 | 12 | 3 | 15 | 248 | 10 | 1 | 0 | 0 | 103 | 0
MnROAD Mainline - Interstate 94 | 06/04/1995 | SUN | Driving | Vehicles on all day | 719 | 1081 | 10046 | 757 | 10803 |  | 70 | 9 | 8183 | 1758 | 38 | 81 | 21 | 9 | 46 | 528 | 7 | 26 | 1 | 0 | 96 | 0
MnROAD Mainline - Interstate 94 | 06/04/1995 | SUN | Passing | Vehicles on all day | 161 | 245 | 6553 | 173 | 6726 |  | 70 | 10 | 5393 | 1115 | 7 | 25 | 6 | 1 | 8 | 121 | 1 | 2 | 2 | 0 | 35 | 0
MnROAD Mainline - Interstate 94 | 06/05/1995 | MON | Driving | Vehicles on all day | 1986 | 3019 | 8860 | 2151 | 11011 |  | 70 | 10 | 6823 | 1889 | 83 | 242 | 79 | 9 | 99 | 1513 | 62 | 58 | 4 | 2 | 138 | 0
MnROAD Mainline - Interstate 94 | 06/05/1995 | MON | Passing | Vehicles on all day | 536 | 847 | 6765 | 599 | 7364 |  | 70 | 16 | 5443 | 1244 | 41 | 53 | 19 | 5 | 12 | 448 | 18 | 2 | 1 | 0 | 62 | 0
MnROAD Mainline - Interstate 94 | 06/06/1995 | TUE | Driving | Vehicles on all day | 2183 | 3269 | 8775 | 2308 | 11083 |  | 70 | 5 | 6825 | 1773 | 115 | 233 | 93 | 17 | 110 | 1575 | 73 | 76 | 11 | 5 | 172 | 0
MnROAD Mainline - Interstate 94 | 06/06/1995 | TUE | Passing | Vehicles on all day | 591 | 933 | 7039 | 660 | 7699 |  | 70 | 8 | 5573 | 1390 | 38 | 54 | 27 | 5 | 21 | 493 | 19 | 3 | 0 | 0 | 68 | 0
MnROAD Mainline - Interstate 94 | 06/07/1995 | WED | Driving | Vehicles on all day | 2225 | 3373 | 9053 | 2418 | 11471 |  | 70 | 10 | 6931 | 1930 | 120 | 267 | 83 | 17 | 123 | 1673 | 63 | 60 | 7 | 5 | 182 | 0
MnROAD Mainline - Interstate 94 | 06/07/1995 | WED | Passing | Vehicles on all day | 545 | 855 | 7431 | 616 | 8047 |  | 70 | 12 | 5868 | 1481 | 35 | 70 | 13 | 8 | 12 | 447 | 27 | 1 | 2 | 1 | 70 | 0
MnROAD Mainline - Interstate 94 | 06/08/1995 | THU | Driving | Vehicles on all day | 2333 | 3519 | 9893 | 2486 | 12379 |  | 70 | 5 | 7540 | 2142 | 94 | 264 | 94 | 10 | 124 | 1731 | 82 | 73 | 8 | 6 | 206 | 0
MnROAD Mainline - Interstate 94 | 06/08/1995 | THU | Passing | Vehicles on all day | 544 | 849 | 8612 | 606 | 9218 |  | 70 | 20 | 6702 | 1782 | 38 | 61 | 25 | 4 | 23 | 434 | 16 | 4 | 0 | 1 | 108 | 0
MnROAD Mainline - Interstate 94 | 06/09/1995 | FRI | Driving | Vehicles on all day | 2108 | 3188 | 13242 | 2260 | 15502 |  | 70 | 9 | 10000 | 2942 | 69 | 270 | 105 | 14 | 107 | 1563 | 58 | 66 | 5 | 3 | 291 | 0
MnROAD Mainline - Interstate 94 | 06/09/1995 | FRI | Passing | Vehicles on all day | 732 | 1145 | 14959 | 813 | 15772 |  | 70 | 24 | 11559 | 3213 | 39 | 96 | 28 | 3 | 27 | 593 | 21 | 4 | 2 | 0 | 163 | 0
MnROAD Mainline - Interstate 94 | 06/10/1995 | SAT | Driving | Vehicles on all day | 933 | 1396 | 12136 | 960 | 13096 |  | 70 | 7 | 9584 | 2347 | 54 | 98 | 36 | 7 | 50 | 665 | 11 | 36 | 3 | 0 | 198 | 0
MnROAD Mainline - Interstate 94 | 06/10/1995 | SAT | Passing | Vehicles on all day | 331 | 520 | 10159 | 370 | 10529 |  | 70 | 16 | 8213 | 1827 | 20 | 46 | 9 | 4 | 15 | 270 | 6 | 0 | 0 | 0 | 103 | 0
MnROAD Mainline - Interstate 94 | 06/11/1995 | SUN | Driving | Vehicles on all day | 682 | 1011 | 11588 | 692 | 12280 |  | 70 | 10 | 9414 | 2027 | 37 | 85 | 10 | 4 | 35 | 482 | 6 | 23 | 10 | 0 | 137 | 0
MnROAD Mainline - Interstate 94 | 06/11/1995 | SUN | Passing | Vehicles on all day | 173 | 263 | 9038 | 184 | 9222 |  | 70 | 20 | 7448 | 1515 | 10 | 32 | 2 | 0 | 5 | 130 | 1 | 2 | 1 | 1 | 55 | 0
MnROAD Mainline - Interstate 94 | 06/12/1995 | MON | Driving | Traffic Switch Begin | 1470 | 2211 | 6767 | 1616 | 8383 |  | 70 | 3 | 5267 | 1363 | 72 | 191 | 87 | 13 | 87 | 1061 | 55 | 43 | 5 | 3 | 134 | 0
MnROAD Mainline - Interstate 94 | 06/12/1995 | MON | Passing | Traffic Switch Begin | 562 | 878 | 6810 | 619 | 7429 |  | 70 | 16 | 5445 | 1275 | 29 | 56 | 19 | 2 | 21 | 457 | 29 | 4 | 2 | 1 | 74 | 0
MnROAD Mainline - Interstate 94 | 06/18/1995 | SUN | Driving | Traffic Switch End | 155 | 231 | 2253 | 162 | 2415 |  | 70 | 2 | 1845 | 378 | 9 | 21 | 5 | 1 | 8 | 110 | 1 | 5 | 1 | 0 | 28 | 0
MnROAD Mainline - Interstate 94 | 06/18/1995 | SUN | Passing | Traffic Switch End | 36 | 57 | 1751 | 39 | 1790 |  | 70 | 3 | 1444 | 295 | 2 | 5 | 1 | 0 | 1 | 29 | 0 | 0 | 0 | 0 | 9 | 0
MnROAD Mainline - Interstate 94 | 06/19/1995 | MON | Driving | Vehicles on all day | 1961 | 2954 | 9066 | 2168 | 11234 |  | 70 | 7 | 7038 | 1849 | 111 | 285 | 104 | 5 | 99 | 1432 | 65 | 57 | 6 | 4 | 172 | 0
MnROAD Mainline - Interstate 94 | 06/19/1995 | MON | Passing | Vehicles on all day | 541 | 849 | 7550 | 626 | 8176 |  | 70 | 17 | 5973 | 1474 | 35 | 80 | 25 | 9 | 17 | 439 | 19 | 1 | 1 | 0 | 86 | 0
MnROAD Mainline - Interstate 94 | 06/20/1995 | TUE | Driving | Vehicles on all day | 2253 | 3390 | 8991 | 2429 | 11420 |  | 70 | 10 | 6888 | 1918 | 87 | 276 | 125 | 9 | 124 | 1649 | 74 | 65 | 16 | 4 | 175 | 0
MnROAD Mainline - Interstate 94 | 06/20/1995 | TUE | Passing | Vehicles on all day | 565 | 885 | 7397 | 629 | 8026 |  | 70 | 16 | 5833 | 1461 | 33 | 64 | 18 | 3 | 17 | 462 | 27 | 4 | 0 | 1 | 87 | 0
MnROAD Mainline - Interstate 94 | 06/21/1995 | WED | Driving | Vehicles on all day | 2208 | 3351 | 9546 | 2365 | 11911 |  | 70 | 11 | 7252 | 2071 | 88 | 263 | 92 | 10 | 107 | 1670 | 59 | 67 | 7 | 2 | 212 | 0
MnROAD Mainline - Interstate 94 | 06/21/1995 | WED | Passing | Vehicles on all day | 601 | 945 | 8073 | 671 | 8744 |  | 70 | 24 | 6391 | 1562 | 38 | 63 | 26 | 3 | 23 | 493 | 21 | 2 | 2 | 0 | 96 | 0
MnROAD Mainline - Interstate 94 | 06/22/1995 | THU | Driving | Vehicles on all day | 2272 | 3429 | 10188 | 2443 | 12631 |  | 70 | 9 | 7732 | 2231 | 117 | 257 | 85 | 16 | 140 | 1683 | 65 | 70 | 9 | 1 | 216 | 0
MnROAD Mainline - Interstate 94 | 06/22/1995 | THU | Passing | Vehicles on all day | 694 | 1089 | 9393 | 777 | 10170 |  | 70 | 16 | 7374 | 1896 | 48 | 75 | 25 | 7 | 32 | 568 | 17 | 2 | 1 | 2 | 107 | 0
MnROAD Mainline - Interstate 94 | 06/23/1995 | FRI | Driving | Vehicles on all day | 2011 | 2994 | 13702 | 2197 | 15899 |  | 70 | 17 | 10500 | 2901 | 85 | 323 | 102 | 11 | 103 | 1410 | 82 | 74 | 6 | 1 | 284 | 0
MnROAD Mainline - Interstate 94 | 06/23/1995 | FRI | Passing | Vehicles on all day | 865 | 1353 | 16681 | 966 | 17647 |  | 70 | 33 | 12824 | 3618 | 59 | 120 | 27 | 8 | 22 | 697 | 26 | 5 | 1 | 1 | 206 | 0
MnROAD Mainline - Interstate 94 | 06/24/1995 | SAT | Driving | Vehicles on all day | 1013 | 1530 | 12801 | 1076 | 13877 |  | 70 | 11 | 10053 | 2501 | 62 | 116 | 49 | 9 | 55 | 733 | 19 | 30 | 1 | 2 | 236 | 0
MnROAD Mainline - Interstate 94 | 06/24/1995 | SAT | Passing | Vehicles on all day | 383 | 603 | 11367 | 413 | 11780 |  | 70 | 24 | 9045 | 2170 | 24 | 46 | 10 | 1 | 11 | 315 | 4 | 2 | 0 | 0 | 128 | 0
MnROAD Mainline - Interstate 94 | 06/25/1995 | SUN | Driving | Vehicles on all day | 714 | 1060 | 11158 | 750 | 11908 |  | 70 | 23 | 9054 | 1945 | 35 | 119 | 14 | 7 | 33 | 507 | 2 | 32 | 1 | 0 | 136 | 0
MnROAD Mainline - Interstate 94 | 06/25/1995 | SUN | Passing | Vehicles on all day | 207 | 313 | 8974 | 232 | 9206 |  | 70 | 13 | 7306 | 1598 | 19 | 39 | 2 | 1 | 14 | 151 | 2 | 2 | 2 | 0 | 57 | 0
MnROAD Mainline - Interstate 94 | 06/26/1995 | MON | Driving | Vehicles on all day | 2059 | 3110 | 9370 | 2264 | 11634 |  | 70 | 7 | 7273 | 1905 | 95 | 271 | 135 | 10 | 99 | 1506 | 80 | 57 | 7 | 4 | 185 | 0
MnROAD Mainline - Interstate 94 | 06/26/1995 | MON | Passing | Vehicles on all day | 567 | 880 | 7782 | 611 | 8393 |  | 70 | 12 | 6244 | 1447 | 37 | 50 | 16 | 7 | 17 | 452 | 22 | 5 | 1 | 4 | 79 | 0
MnROAD Mainline - Interstate 94 | 06/27/1995 | TUE | Driving | Vehicles on all day | 2322 | 3478 | 9004 | 2474 | 11478 |  | 70 | 3 | 6912 | 1909 | 95 | 236 | 158 | 10 | 118 | 1652 | 111 | 78 | 11 | 5 | 180 | 0
MnROAD Mainline - Interstate 94 | 06/27/1995 | TUE | Passing | Vehicles on all day | 635 | 992 | 7646 | 712 | 8358 |  | 70 | 16 | 5977 | 1582 | 34 | 74 | 18 | 3 | 20 | 518 | 39 | 3 | 2 | 1 | 71 | 0
MnROAD Mainline - Interstate 94 | 06/28/1995 | WED | Driving | Vehicles on all day | 2318 | 3511 | 9850 | 2506 | 12356 |  | 70 | 7 | 7613 | 2022 | 110 | 277 | 87 | 8 | 111 | 1736 | 100 | 69 | 7 | 1 | 208 | 0
MnROAD Mainline - Interstate 94 | 06/28/1995 | WED | Passing | Vehicles on all day | 638 | 1003 | 8591 | 724 | 9315 |  | 70 | 22 | 6790 | 1690 | 42 | 72 | 18 | 7 | 15 | 522 | 46 | 2 | 0 | 0 | 89 | 0
MnROAD Mainline - Interstate 94 | 06/29/1995 | THU | Driving | Vehicles on all day | 2296 | 3462 | 11009 | 2532 | 13541 |  | 70 | 4 | 8331 | 2418 | 105 | 312 | 110 | 20 | 123 | 1673 | 116 | 62 | 9 | 2 | 256 | 0
MnROAD Mainline - Interstate 94 | 06/29/1995 | THU | Passing | Vehicles on all day | 761 | 1181 | 11039 | 850 | 11889 |  | 70 | 20 | 8642 | 2267 | 26 | 90 | 24 | 5 | 26 | 604 | 67 | 5 | 1 | 2 | 110 | 0
MnROAD Mainline - Interstate 94 | 06/30/1995 | FRI | Driving | Vehicles on all day | 1860 | 2771 | 15887 | 2006 | 17893 |  | 70 | 30 | 12072 | 3408 | 86 | 259 | 110 | 13 | 111 | 1287 | 68 | 63 | 7 | 2 | 377 | 0
MnROAD Mainline - Interstate 94 | 06/30/1995 | FRI | Passing | Vehicles on all day | 950 | 1469 | 22103 | 1078 | 23181 |  | 70 | 47 | 16712 | 5036 | 53 | 158 | 32 | 3 | 52 | 733 | 40 | 7 | 0 | 0 | 308 | 0
MnROAD Mainline - Interstate 94 | 07/01/1995 | SAT | Driving | Vehicles on all day | 973 | 1464 | 15712 | 1050 | 16762 |  | 70 | 33 | 12296 | 2983 | 53 | 160 | 50 | 7 | 49 | 679 | 23 | 25 | 3 | 1 | 400 | 0
MnROAD Mainline - Interstate 94 | 07/01/1995 | SAT | Passing | Vehicles on all day | 438 | 661 | 18262 | 481 | 18743 |  | 70 | 52 | 14242 | 3681 | 20 | 85 | 11 | 3 | 44 | 304 | 9 | 5 | 0 | 0 | 287 | 0
MnROAD Mainline - Interstate 94 | 07/02/1995 | SUN | Driving | Vehicles on all day | 639 | 958 | 11465 | 658 | 12123 |  | 70 | 14 | 9424 | 1861 | 30 | 86 | 18 | 4 | 29 | 462 | 3 | 24 | 2 | 0 | 166 | 0
MnROAD Mainline - Interstate 94 | 07/02/1995 | SUN | Passing | Vehicles on all day | 183 | 279 | 8989 | 202 | 9191 |  | 70 | 29 | 7259 | 1613 | 17 | 34 | 0 | 2 | 11 | 134 | 2 | 2 | 0 | 0 | 88 | 0
MnROAD Mainline - Interstate 94 | 07/03/1995 | MON | Driving | Vehicles on all day | 1152 | 1739 | 9516 | 1280 | 10796 |  | 70 | 8 | 7622 | 1760 | 56 | 196 | 60 | 8 | 61 | 851 | 9 | 36 | 1 | 2 | 126 | 0
MnROAD Mainline - Interstate 94 | 07/03/1995 | MON | Passing | Vehicles on all day | 313 | 488 | 6631 | 336 | 6967 |  | 70 | 14 | 5340 | 1222 | 17 | 33 | 8 | 4 | 12 | 255 | 2 | 2 | 2 | 1 | 55 | 0
MnROAD Mainline - Interstate 94 | 07/04/1995 | TUE | Driving | Vehicles on all day | 643 | 970 | 7378 | 655 | 8033 |  | 70 | 2 | 6162 | 1136 | 19 | 78 | 18 | 3 | 21 | 485 | 2 | 23 | 5 | 1 | 78 | 0
MnROAD Mainline - Interstate 94 | 07/04/1995 | TUE | Passing | Vehicles on all day | 129 | 195 | 3531 | 138 | 3669 |  | 70 | 6 | 2927 | 574 | 5 | 19 | 3 | 5 | 7 | 95 | 0 | 3 | 1 | 0 | 24 | 0
MnROAD Mainline - Interstate 94 | 07/05/1995 | WED | Driving | Vehicles on all day | 1820 | 2732 | 9455 | 1972 | 11427 |  | 70 | 5 | 7416 | 1849 | 92 | 229 | 75 | 5 | 112 | 1322 | 71 | 56 | 5 | 5 | 185 | 0
MnROAD Mainline - Interstate 94 | 07/05/1995 | WED | Passing | Vehicles on all day | 609 | 953 | 7781 | 673 | 8454 |  | 70 | 9 | 6096 | 1601 | 35 | 61 | 15 | 4 | 27 | 501 | 24 | 3 | 0 | 3 | 75 | 0
MnROAD Mainline - Interstate 94 | 07/06/1995 | THU | Driving | Vehicles on all day | 2159 | 3229 | 10003 | 2318 | 12321 |  | 70 | 9 | 7688 | 2082 | 92 | 253 | 95 | 15 | 152 | 1548 | 79 | 73 | 8 | 3 | 224 | 0
MnROAD Mainline - Interstate 94 | 07/06/1995 | THU | Passing | Vehicles on all day | 651 | 1026 | 8957 | 710 | 9667 |  | 70 | 17 | 7074 | 1782 | 33 | 54 | 18 | 5 | 21 | 546 | 28 | 3 | 1 | 1 | 84 | 0
MnROAD Mainline - Interstate 94 | 07/07/1995 | FRI | Driving | Vehicles on all day | 2107 | 3184 | 13094 | 2260 | 15354 |  | 70 | 16 | 9913 | 2840 | 98 | 248 | 125 | 14 | 113 | 1540 | 49 | 59 | 10 | 4 | 325 | 0
MnROAD Mainline - Interstate 94 | 07/07/1995 | FRI | Passing | Vehicles on all day | 772 | 1213 | 15705 | 862 | 16567 |  | 70 | 39 | 12127 | 3358 | 36 | 91 | 40 | 5 | 34 | 628 | 25 | 3 | 0 | 0 | 181 | 0
MnROAD Mainline - Interstate 94 | 07/08/1995 | SAT | Driving | Vehicles on all day | 1029 | 1553 | 12446 | 1061 | 13507 |  | 70 | 17 | 9772 | 2402 | 54 | 114 | 43 | 4 | 47 | 753 | 7 | 35 | 4 | 0 | 255 | 0
MnROAD Mainline - Interstate 94 | 07/08/1995 | SAT | Passing | Vehicles on all day | 372 | 576 | 11109 | 409 | 11518 |  | 70 | 29 | 8677 | 2225 | 20 | 61 | 13 | 1 | 22 | 285 | 4 | 3 | 0 | 0 | 178 | 0
MnROAD Mainline - Interstate 94 | 07/09/1995 | SUN | Driving | Vehicles on all day | 741 | 1093 | 10884 | 771 | 11655 |  | 70 | 18 | 8793 | 1926 | 70 | 97 | 17 | 5 | 33 | 504 | 9 | 31 | 5 | 0 | 147 | 0
MnROAD Mainline - Interstate 94 | 07/09/1995 | SUN | Passing | Vehicles on all day | 164 | 251 | 7805 | 189 | 7994 |  | 70 | 21 | 6401 | 1341 | 19 | 26 | 9 | 3 | 9 | 120 | 2 | 0 | 1 | 0 | 42 | 0
MnROAD Mainline - Interstate 94 | 07/10/1995 | MON | Driving | Vehicles on all day | 1974 | 3009 | 9400 | 2179 | 11579 |  | 70 | 6 | 7222 | 2011 | 91 | 275 | 70 | 9 | 104 | 1516 | 58 | 46 | 8 | 2 | 161 | 0
MnROAD Mainline - Interstate 94 | 07/10/1995 | MON | Passing | Vehicles on all day | 489 | 764 | 7514 | 550 | 8064 |  | 70 | 18 | 5942 | 1495 | 30 | 62 | 20 | 3 | 16 | 397 | 17 | 3 | 2 | 0 | 59 | 0
MnROAD Mainline - Interstate 94 | 07/11/1995 | TUE | Driving | Vehicles on all day | 2255 | 3395 | 9312 | 2396 | 11708 |  | 70 | 10 | 7161 | 1924 | 91 | 219 | 124 | 16 | 134 | 1643 | 85 | 62 | 15 | 7 | 217 | 0
MnROAD Mainline - Interstate 94 | 07/11/1995 | TUE | Passing | Vehicles on all day | 641 | 1001 | 7454 | 690 | 8144 |  | 70 | 13 | 5897 | 1462 | 28 | 63 | 23 | 2 | 18 | 526 | 19 | 6 | 2 | 3 | 82 | 0
MnROAD Mainline - Interstate 94 | 07/12/1995 | WED | Driving | Vehicles on all day | 2179 | 3328 | 9480 | 2381 | 11861 |  | 70 | 11 | 7231 | 2036 | 103 | 257 | 101 | 9 | 116 | 1668 | 66 | 56 | 5 | 0 | 202 | 0
MnROAD Mainline - Interstate 94 | 07/12/1995 | WED | Passing | Vehicles on all day | 603 | 953 | 7994 | 668 | 8662 |  | 70 | 23 | 6296 | 1579 | 35 | 58 | 25 | 6 | 14 | 503 | 24 | 1 | 1 | 1 | 96 | 0
MnROAD Mainline - Interstate 94 | 07/13/1995 | THU | Driving | Vehicles on all day | 2247 | 3413 | 10154 | 2453 | 12607 |  | 70 | 21 | 7756 | 2138 | 120 | 271 | 122 | 15 | 118 | 1679 | 59 | 58 | 11 | 0 | 239 | 0
MnROAD Mainline - Interstate 94 | 07/13/1995 | THU | Passing | Vehicles on all day | 655 | 1025 | 8979 | 737 | 9716 |  | 70 | 16 | 7084 | 1782 | 44 | 79 | 27 | 9 | 20 | 529 | 23 | 5 | 0 | 1 | 97 | 0
MnROAD Mainline - Interstate 94 | 07/14/1995 | FRI | Driving | Vehicles on all day | 1948 | 2896 | 13759 | 2150 | 15909 |  | 70 | 44 | 10379 | 3046 | 114 | 300 | 113 | 13 | 129 | 1344 | 62 | 63 | 10 | 2 | 290 | 0
MnROAD Mainline - Interstate 94 | 07/14/1995 | FRI | Passing | Vehicles on all day | 841 | 1320 | 16514 | 934 | 17448 |  | 70 | 54 | 12861 | 3450 | 42 | 112 | 29 | 5 | 21 | 694 | 24 | 5 | 1 | 1 | 149 | 0
MnROAD Mainline - Interstate 94 | 07/15/1995 | SAT | Driving | Vehicles on all day | 927 | 1374 | 12956 | 995 | 13951 |  | 70 | 24 | 10227 | 2494 | 103 | 125 | 38 | 6 | 34 | 622 | 29 | 30 | 8 | 0 | 211 | 0
MnROAD Mainline - Interstate 94 | 07/15/1995 | SAT | Passing | Vehicles on all day | 395 | 610 | 11908 | 448 | 12356 |  | 70 | 37 | 9160 | 2564 | 45 | 68 | 14 | 2 | 10 | 298 | 8 | 0 | 2 | 1 | 147 | 0
MnROAD Mainline - Interstate 94 | 07/16/1995 | SUN | Driving | Vehicles on all day | 696 | 1038 | 11157 | 731 | 11888 |  | 70 | 24 | 9028 | 1976 | 67 | 95 | 16 | 2 | 25 | 493 | 3 | 27 | 2 | 1 | 129 | 0
MnROAD Mainline - Interstate 94 | 07/16/1995 | SUN | Passing | Vehicles on all day | 179 | 271 | 7971 | 211 | 8182 |  | 70 | 24 | 6529 | 1374 | 24 | 41 | 2 | 1 | 8 | 131 | 2 | 1 | 1 | 0 | 44 | 0
MnROAD Mainline - Interstate 94 | 07/17/1995 | MON | Driving | Vehicles on all day | 1989 | 2997 | 9371 | 2160 | 11531 |  | 70 | 12 | 7185 | 1979 | 103 | 251 | 101 | 5 | 112 | 1458 | 60 | 62 | 6 | 2 | 195 | 0
MnROAD Mainline - Interstate 94 | 07/17/1995 | MON | Passing | Vehicles on all day | 557 | 874 | 7702 | 614 | 8316 |  | 70 | 18 | 6203 | 1401 | 37 | 49 | 27 | 4 | 11 | 452 | 29 | 3 | 1 | 1 | 80 | 0
MnROAD Mainline - Interstate 94 | 07/18/1995 | TUE | Driving | Traffic Switch Begin/End Same Day | 1153 | 1704 | 4889 | 1202 | 6091 |  | 70 | 5 | 3823 | 988 | 54 | 144 | 44 | 7 | 59 | 808 | 26 | 48 | 9 | 3 | 73 | 0
MnROAD Mainline - Interstate 94 | 07/18/1995 | TUE | Passing | Traffic Switch Begin/End Same Day | 1205 | 1878 | 9512 | 1386 | 10898 |  | 70 | 12 | 7442 | 1932 | 78 | 158 | 74 | 7 | 58 | 962 | 38 | 11 | 1 | 0 | 125 | 0
MnROAD Mainline - Interstate 94 | 07/19/1995 | WED | Driving | Traffic Switch Begin/End Same Day | 1132 | 1701 | 5185 | 1176 | 6361 |  | 70 | 1 | 4052 | 1053 | 41 | 125 | 38 | 3 | 57 | 842 | 21 | 43 | 7 | 0 | 79 | 0
MnROAD Mainline - Interstate 94 | 07/19/1995 | WED | Passing | Traffic Switch Begin/End Same Day | 1219 | 1891 | 10129 | 1381 | 11510 |  | 70 | 13 | 7935 | 2056 | 71 | 157 | 56 | 6 | 64 | 972 | 38 | 7 | 4 | 6 | 125 | 0
MnROAD Mainline - Interstate 94 | 07/20/1995 | THU | Driving | Vehicles on all day | 2270 | 3403 | 10610 | 2444 | 13054 |  | 70 | 22 | 8095 | 2248 | 126 | 275 | 127 | 16 | 140 | 1628 | 43 | 71 | 11 | 7 | 245 | 0
MnROAD Mainline - Interstate 94 | 07/20/1995 | THU | Passing | Vehicles on all day | 695 | 1097 | 9921 | 770 | 10691 |  | 70 | 26 | 7832 | 1965 | 40 | 70 | 27 | 3 | 31 | 585 | 10 | 4 | 0 | 0 | 98 | 0
MnROAD Mainline - Interstate 94 | 07/21/1995 | FRI | Driving | Vehicles on all day | 1959 | 2938 | 13770 | 2098 | 15868 |  | 70 | 23 | 10443 | 2976 | 84 | 277 | 108 | 5 | 98 | 1408 | 41 | 65 | 9 | 3 | 328 | 0
MnROAD Mainline - Interstate 94 | 07/21/1995 | FRI | Passing | Vehicles on all day | 861 | 1346 | 17181 | 953 | 18134 |  | 70 | 32 | 13296 | 3664 | 47 | 103 | 34 | 5 | 36 | 695 | 26 | 5 | 1 | 1 | 189 | 0
MnROAD Mainline - Interstate 94 | 07/22/1995 | SAT | Driving | Vehicles on all day | 993 | 1503 | 12939 | 1042 | 13981 |  | 70 | 21 | 10170 | 2491 | 47 | 122 | 42 | 2 | 47 | 731 | 18 | 29 | 4 | 0 | 257 | 0
MnROAD Mainline - Interstate 94 | 07/22/1995 | SAT | Passing | Vehicles on all day | 318 | 489 | 11927 | 353 | 12280 |  | 70 | 36 | 9412 | 2343 | 13 | 50 | 15 | 5 | 19 | 237 | 12 | 2 | 0 | 0 | 136 | 0
MnROAD Mainline - Interstate 94 | 07/23/1995 | SUN | Driving | Vehicles on all day | 693 | 1018 | 10960 | 748 | 11708 |  | 70 | 17 | 8829 | 1961 | 58 | 94 | 38 | 4 | 65 | 456 | 4 | 28 | 1 | 0 | 153 | 0
MnROAD Mainline - Interstate 94 | 07/23/1995 | SUN | Passing | Vehicles on all day | 194 | 291 | 8298 | 216 | 8514 |  | 70 | 23 | 6771 | 1463 | 17 | 40 | 4 | 0 | 9 | 141 | 0 | 2 | 3 | 0 | 41 | 0
MnROAD Mainline - Interstate 94 | 07/24/1995 | MON | Driving | Vehicles on all day | 1978 | 2976 | 9406 | 2139 | 11545 |  | 70 | 5 | 7202 | 1981 | 108 | 256 | 96 | 8 | 89 | 1438 | 71 | 59 | 11 | 3 | 218 | 0
MnROAD Mainline - Interstate 94 | 07/24/1995 | MON | Passing | Vehicles on all day | 594 | 940 | 7582 | 654 | 8236 |  | 70 | 15 | 6116 | 1380 | 29 | 59 | 17 | 4 | 17 | 506 | 18 | 1 | 3 | 0 | 71 | 0
MnROAD Mainline - Interstate 94 | 07/25/1995 | TUE | Driving | Vehicles on all day | 2242 | 3384 | 9234 | 2362 | 11596 |  | 70 | 13 | 7201 | 1854 | 84 | 238 | 90 | 13 | 115 | 1676 | 58 | 73 | 10 | 5 | 166 | 0
MnROAD Mainline - Interstate 94 | 07/25/1995 | TUE | Passing | Vehicles on all day | 624 | 980 | 7574 | 682 | 8256 |  | 70 | 17 | 6073 | 1424 | 33 | 56 | 16 | 5 | 19 | 520 | 26 | 4 | 1 | 2 | 60 | 0
MnROAD Mainline - Interstate 94 | 07/26/1995 | WED | Driving | Vehicles on all day | 2288 | 3490 | 9597 | 2460 | 12057 |  | 70 | 10 | 7388 | 1976 | 111 | 254 | 108 | 10 | 96 | 1745 | 64 | 61 | 7 | 4 | 223 | 0
MnROAD Mainline - Interstate 94 | 07/26/1995 | WED | Passing | Vehicles on all day | 684 | 1066 | 8422 | 746 | 9168 |  | 70 | 19 | 6666 | 1655 | 41 | 66 | 19 | 3 | 26 | 556 | 25 | 7 | 2 | 1 | 82 | 0
MnROAD Mainline - Interstate 94 | 07/27/1995 | THU | Driving | Vehicles on all day | 2206 | 3344 | 10407 | 2361 | 12768 |  | 70 | 3 | 8054 | 2139 | 99 | 242 | 89 | 18 | 122 | 1658 | 58 | 61 | 10 | 4 | 211 | 0
MnROAD Mainline - Interstate 94 | 07/27/1995 | THU | Passing | Vehicles on all day | 766 | 1196 | 9710 | 837 | 10547 |  | 70 | 20 | 7631 | 1948 | 35 | 86 | 28 | 4 | 29 | 627 | 17 | 5 | 2 | 4 | 111 | 0
MnROAD Mainline - Interstate 94 | 07/28/1995 | FRI | Driving | Vehicles on all day | 2021 | 3035 | 14133 | 2170 | 16303 |  | 70 | 21 | 10788 | 3013 | 100 | 265 | 105 | 7 | 109 | 1456 | 52 | 64 | 11 | 1 | 311 | 0
MnROAD Mainline - Interstate 94 | 07/28/1995 | FRI | Passing | Vehicles on all day | 888 | 1387 | 17814 | 974 | 18788 |  | 70 | 41 | 13841 | 3744 | 41 | 115 | 28 | 4 | 31 | 723 | 22 | 8 | 1 | 1 | 188 | 0
MnROAD Mainline - Interstate 94 | 07/29/1995 | SAT | Driving | Vehicles on all day | 996 | 1511 | 13218 | 1043 | 14261 |  | 70 | 37 | 10379 | 2546 | 59 | 111 | 52 | 9 | 32 | 728 | 19 | 30 | 2 | 1 | 256 | 0
MnROAD Mainline - Interstate 94 | 07/29/1995 | SAT | Passing | Vehicles on all day | 394 | 609 | 12130 | 434 | 12564 |  | 70 | 39 | 9581 | 2365 | 22 | 58 | 22 | 1 | 19 | 301 | 7 | 4 | 0 | 0 | 145 | 0
MnROAD Mainline - Interstate 94 | 07/30/1995 | SUN | Driving | Vehicles on all day | 717 | 1073 | 11183 | 786 | 11969 |  | 70 | 20 | 9010 | 2006 | 63 | 114 | 23 | 8 | 43 | 507 | 3 | 23 | 2 | 0 | 147 | 0
MnROAD Mainline - Interstate 94 | 07/30/1995 | SUN | Passing | Vehicles on all day | 188 | 287 | 8025 | 207 | 8232 |  | 70 | 16 | 6549 | 1406 | 14 | 31 | 7 | 2 | 8 | 141 | 1 | 1 | 2 | 0 | 54 | 0
MnROAD Mainline - Interstate 94 | 07/31/1995 | MON | Driving | Vehicles on all day | 2102 | 3165 | 9664 | 2299 | 11963 |  | 70 | 7 | 7416 | 2048 | 108 | 294 | 110 | 8 | 112 | 1537 | 54 | 63 | 8 | 5 | 193 | 0
MnROAD Mainline - Interstate 94 | 07/31/1995 | MON | Passing | Vehicles on all day | 576 | 908 | 8421 | 659 | 9080 |  | 70 | 10 | 6646 | 1695 | 50 | 67 | 26 | 5 | 16 | 473 | 20 | 2 | 0 | 0 | 70 | 0
MnROAD Mainline - Interstate 94 | 08/01/1995 | TUE | Driving | Vehicles on all day | 2287 | 3443 | 9457 | 2425 | 11882 |  | 70 | 8 | 7241 | 1989 | 117 | 249 | 123 | 11 | 113 | 1672 | 49 | 72 | 16 | 3 | 219 | 0
MnROAD Mainline - Interstate 94 | 08/01/1995 | TUE | Passing | Vehicles on all day | 608 | 936 | 7812 | 661 | 8473 |  | 70 | 19 | 6161 | 1550 | 21 | 72 | 18 | 8 | 25 | 477 | 27 | 5 | 2 | 6 | 82 | 0
MnROAD Mainline - Interstate 94 | 08/02/1995 | WED | Driving | Vehicles on all day | 2254 | 3421 | 9909 | 2433 | 12342 |  | 70 | 9 | 7535 | 2133 | 110 | 258 | 122 | 11 | 112 | 1686 | 60 | 65 | 9 | 0 | 232 | 0
MnROAD Mainline - Interstate 94 | 08/02/1995 | WED | Passing | Vehicles on all day | 682 | 1062 | 8669 | 750 | 9419 |  | 70 | 25 | 6801 | 1756 | 39 | 92 | 14 | 5 | 15 | 556 | 17 | 8 | 3 | 1 | 87 | 0
MnROAD Mainline - Interstate 94 | 08/03/1995 | THU | Driving | Vehicles on all day | 2263 | 3411 | 10927 | 2420 | 13347 |  | 70 | 14 | 8303 | 2379 | 101 | 271 | 90 | 12 | 127 | 1674 | 61 | 68 | 12 | 4 | 231 | 0
MnROAD Mainline - Interstate 94 | 08/03/1995 | THU | Passing | Vehicles on all day | 795 | 1252 | 11005 | 896 | 11901 |  | 70 | 22 | 8579 | 2294 | 44 | 103 | 23 | 7 | 27 | 664 | 23 | 2 | 1 | 2 | 110 | 0
MnROAD Mainline - Interstate 94 | 08/04/1995 | FRI | Driving | Vehicles on all day | 1929 | 2897 | 14231 | 2092 | 16323 |  | 70 | 8 | 10835 | 3067 | 104 | 270 | 118 | 13 | 96 | 1376 | 44 | 54 | 17 | 0 | 321 | 0
MnROAD Mainline - Interstate 94 | 08/04/1995 | FRI | Passing | Vehicles on all day | 874 | 1358 | 17613 | 961 | 18574 |  | 70 | 52 | 13542 | 3854 | 41 | 114 | 32 | 3 | 33 | 700 | 26 | 11 | 1 | 0 | 165 | 0
MnROAD Mainline - Interstate 94 | 08/05/1995 | SAT | Driving | Vehicles on all day | 1029 | 1553 | 12446 | 1061 | 13507 |  | 70 | 17 | 9772 | 2402 | 54 | 114 | 43 | 4 | 47 | 753 | 7 | 35 | 4 | 0 | 255 | 0
MnROAD Mainline - Interstate 94 | 08/05/1995 | SAT | Passing | Vehicles on all day | 372 | 576 | 11109 | 409 | 11518 |  | 70 | 29 | 8677 | 2225 | 20 | 61 | 13 | 1 | 22 | 285 | 4 | 3 | 0 | 0 | 178 | 0
MnROAD Mainline - Interstate 94 | 08/06/1995 | SUN | Driving | Vehicles on all day | 693 | 1024 | 10564 | 748 | 11312 |  | 70 | 10 | 8556 | 1866 | 61 | 121 | 22 | 2 | 34 | 476 | 1 | 26 | 5 | 0 | 132 | 0
MnROAD Mainline - Interstate 94 | 08/06/1995 | SUN | Passing | Vehicles on all day | 158 | 240 | 8192 | 199 | 8391 |  | 70 | 17 | 6559 | 1584 | 20 | 47 | 10 | 1 | 6 | 112 | 2 | 1 | 0 | 0 | 32 | 0
MnROAD Mainline - Interstate 94 | 08/07/1995 | MON | Driving | Vehicles on all day | 2115 | 3202 | 9460 | 2332 | 11792 |  | 70 | 8 | 7363 | 1878 | 134 | 260 | 140 | 8 | 117 | 1550 | 57 | 57 | 8 | 1 | 211 | 0
MnROAD Mainline - Interstate 94 | 08/07/1995 | MON | Passing | Vehicles on all day | 603 | 947 | 7961 | 679 | 8640 |  | 70 | 14 | 6339 | 1536 | 39 | 71 | 20 | 3 | 20 | 499 | 23 | 3 | 1 | 0 | 72 | 0
MnROAD Mainline - Interstate 94 | 08/08/1995 | TUE | Driving | Vehicles on all day | 2261 | 3404 | 9440 | 2444 | 11884 |  | 70 | 9 | 7376 | 1881 | 128 | 265 | 154 | 15 | 107 | 1636 | 53 | 67 | 17 | 2 | 174 | 0
MnROAD Mainline - Interstate 94 | 08/08/1995 | TUE | Passing | Vehicles on all day | 618 | 967 | 7592 | 690 | 8282 |  | 70 | 8 | 5986 | 1528 | 42 | 67 | 21 | 1 | 24 | 506 | 23 | 3 | 1 | 2 | 70 | 0
MnROAD Mainline - Interstate 94 | 08/09/1995 | WED | Driving | Vehicles on all day | 2194 | 3313 | 9809 | 2401 | 12210 |  | 70 | 8 | 7645 | 1990 | 124 | 287 | 121 | 13 | 111 | 1617 | 52 | 64 | 9 | 3 | 166 | 0
MnROAD Mainline - Interstate 94 | 08/09/1995 | WED | Passing | Vehicles on all day | 664 | 1047 | 8472 | 745 | 9217 |  | 70 | 10 | 6768 | 1618 | 45 | 75 | 20 | 4 | 24 | 558 | 15 | 4 | 0 | 0 | 76 | 0
MnROAD Mainline - Interstate 94 | 08/10/1995 | THU | Driving | Vehicles on all day | 2220 | 3324 | 10585 | 2478 | 13063 |  | 70 | 5 | 8178 | 2149 | 131 | 359 | 122 | 17 | 120 | 1578 | 72 | 62 | 14 | 3 | 253 | 0
MnROAD Mainline - Interstate 94 | 08/10/1995 | THU | Passing | Vehicles on all day | 718 | 1132 | 10036 | 819 | 10855 |  | 70 | 24 | 7960 | 1960 | 45 | 90 | 22 | 6 | 31 | 600 | 23 | 1 | 0 | 1 | 92 | 0
MnROAD Mainline - Interstate 94 | 08/11/1995 | FRI | Driving | Vehicles on all day | 2013 | 3029 | 13771 | 2206 | 15977 |  | 70 | 8 | 10771 | 2712 | 111 | 297 | 114 | 16 | 102 | 1454 | 41 | 62 | 7 | 2 | 280 | 0
MnROAD Mainline - Interstate 94 | 08/11/1995 | FRI | Passing | Vehicles on all day | 929 | 1450 | 17004 | 1041 | 18045 |  | 70 | 30 | 13084 | 3722 | 53 | 121 | 35 | 3 | 52 | 754 | 15 | 6 | 1 | 1 | 168 | 0
MnROAD Mainline - Interstate 94 | 08/12/1995 | SAT | Driving | Vehicles on all day | 1047 | 1575 | 12973 | 1149 | 14122 |  | 70 | 14 | 10433 | 2327 | 86 | 157 | 44 | 3 | 51 | 752 | 22 | 31 | 3 | 0 | 199 | 0
MnROAD Mainline - Interstate 94 | 08/12/1995 | SAT | Passing | Vehicles on all day | 357 | 549 | 11302 | 403 | 11705 |  | 70 | 22 | 8912 | 2246 | 47 | 54 | 13 | 0 | 14 | 267 | 5 | 3 | 0 | 0 | 122 | 0
MnROAD Mainline - Interstate 94 | 08/13/1995 | SUN | Driving | Vehicles on all day | 650 | 971 | 11145 | 711 | 11856 |  | 70 | 7 | 9165 | 1831 | 51 | 106 | 27 | 9 | 33 | 454 | 8 | 20 | 3 | 0 | 142 | 0
MnROAD Mainline - Interstate 94 | 08/13/1995 | SUN | Passing | Vehicles on all day | 212 | 317 | 8654 | 247 | 8901 |  | 70 | 14 | 7005 | 1580 | 21 | 50 | 6 | 1 | 14 | 150 | 1 | 4 | 0 | 0 | 55 | 0
MnROAD Mainline - Interstate 94 | 08/14/1995 | MON | Driving | Vehicles on all day | 2075 | 3153 | 9663 | 2233 | 11896 |  | 70 | 4 | 7563 | 1891 | 86 | 244 | 115 | 7 | 97 | 1564 | 51 | 59 | 7 | 3 | 205 | 0
MnROAD Mainline - Interstate 94 | 08/14/1995 | MON | Passing | Vehicles on all day | 543 | 853 | 7950 | 608 | 8558 |  | 70 | 10 | 6396 | 1457 | 34 | 66 | 19 | 4 | 21 | 448 | 12 | 3 | 1 | 0 | 87 | 0
MnROAD Mainline - Interstate 94 | 08/15/1995 | TUE | Driving | Traffic Switch Begin/End Same Day | 1195 | 1761 | 4868 | 1230 | 6098 |  | 70 | 7 | 3760 | 1002 | 45 | 162 | 40 | 6 | 54 | 837 | 19 | 59 | 8 | 1 | 100 | 0
MnROAD Mainline - Interstate 94 | 08/15/1995 | TUE | Passing | Traffic Switch Begin/End Same Day | 1308 | 2036 | 9846 | 1493 | 11339 |  | 70 | 13 | 7648 | 2059 | 89 | 155 | 74 | 10 | 65 | 1042 | 44 | 8 | 3 | 3 | 126 | 0
MnROAD Mainline - Interstate 94 | 08/16/1995 | WED | Driving | Traffic Switch Begin/End Same Day | 1174 | 1747 | 5108 | 1198 | 6306 |  | 70 | 2 | 3964 | 1051 | 45 | 131 | 43 | 4 | 46 | 845 | 22 | 54 | 5 | 2 | 91 | 0
MnROAD Mainline - Interstate 94 | 08/16/1995 | WED | Passing | Traffic Switch Begin/End Same Day | 1350 | 2103 | 10644 | 1560 | 12204 |  | 70 | 24 | 8286 | 2187 | 80 | 177 | 75 | 10 | 82 | 1080 | 44 | 9 | 2 | 0 | 147 | 0
MnROAD Mainline - Interstate 94 | 08/17/1995 | THU | Driving | Vehicles on all day | 2399 | 3650 | 10851 | 2575 | 13426 |  | 70 | 7 | 8384 | 2229 | 113 | 254 | 118 | 13 | 112 | 1812 | 76 | 65 | 9 | 3 | 231 | 0
MnROAD Mainline - Interstate 94 | 08/17/1995 | THU | Passing | Vehicles on all day | 683 | 1078 | 9941 | 763 | 10704 |  | 70 | 15 | 7839 | 1979 | 35 | 79 | 21 | 5 | 27 | 574 | 19 | 3 | 0 | 0 | 108 | 0
MnROAD Mainline - Interstate 94 | 08/18/1995 | FRI | Driving | Vehicles on all day | 2090 | 3138 | 14260 | 2251 | 16511 |  | 70 | 15 | 10936 | 3009 | 80 | 293 | 120 | 12 | 106 | 1507 | 53 | 68 | 10 | 2 | 300 | 0
MnROAD Mainline - Interstate 94 | 08/18/1995 | FRI | Passing | Vehicles on all day | 872 | 1371 | 16744 | 964 | 17708 |  | 70 | 38 | 12869 | 3653 | 31 | 114 | 28 | 2 | 36 | 726 | 21 | 4 | 0 | 2 | 184 | 0
MnROAD Mainline - Interstate 94 | 08/19/1995 | SAT | Driving | Vehicles on all day | 1073 | 1622 | 12997 | 1148 | 14145 |  | 70 | 16 | 10286 | 2509 | 61 | 143 | 38 | 8 | 31 | 790 | 41 | 31 | 5 | 0 | 186 | 0
MnROAD Mainline - Interstate 94 | 08/19/1995 | SAT | Passing | Vehicles on all day | 356 | 553 | 11430 | 383 | 11813 |  | 70 | 34 | 9125 | 2156 | 12 | 45 | 5 | 1 | 17 | 285 | 15 | 1 | 0 | 2 | 115 | 0
MnROAD Mainline - Interstate 94 | 08/20/1995 | SUN | Driving | Vehicles on all day | 706 | 1053 | 11793 | 720 | 12513 |  | 70 | 25 | 9634 | 2030 | 49 | 84 | 8 | 2 | 29 | 511 | 4 | 28 | 4 | 1 | 104 | 0
MnROAD Mainline - Interstate 94 | 08/20/1995 | SUN | Passing | Vehicles on all day | 186 | 283 | 8600 | 207 | 8807 |  | 70 | 16 | 7058 | 1475 | 22 | 33 | 6 | 0 | 5 | 138 | 0 | 2 | 1 | 0 | 51 | 0
MnROAD Mainline - Interstate 94 | 08/21/1995 | MON | Driving | Vehicles on all day | 2138 | 3252 | 9574 | 2321 | 11895 |  | 70 | 8 | 7343 | 2020 | 86 | 268 | 96 | 10 | 102 | 1622 | 70 | 57 | 4 | 6 | 203 | 0
MnROAD Mainline - Interstate 94 | 08/21/1995 | MON | Passing | Vehicles on all day | 569 | 886 | 7862 | 634 | 8496 |  | 70 | 24 | 6188 | 1579 | 29 | 62 | 21 | 2 | 20 | 457 | 37 | 2 | 2 | 2 | 71 | 0
MnROAD Mainline - Interstate 94 | 08/22/1995 | TUE | Driving | Vehicles on all day | 2362 | 3577 | 9244 | 2490 | 11734 |  | 70 | 6 | 7199 | 1854 | 108 | 216 | 109 | 13 | 118 | 1767 | 72 | 69 | 10 | 8 | 185 | 0
MnROAD Mainline - Interstate 94 | 08/22/1995 | TUE | Passing | Vehicles on all day | 575 | 909 | 7587 | 644 | 8231 |  | 70 | 11 | 6082 | 1425 | 24 | 74 | 19 | 5 | 14 | 487 | 17 | 3 | 0 | 1 | 69 | 0
MnROAD Mainline - Interstate 94 | 08/23/1995 | WED | Driving | Vehicles on all day | 2311 | 3520 | 9562 | 2455 | 12017 |  | 70 | 7 | 7500 | 1887 | 88 | 233 | 103 | 12 | 115 | 1771 | 55 | 66 | 11 | 1 | 168 | 0
MnROAD Mainline - Interstate 94 | 08/23/1995 | WED | Passing | Vehicles on all day | 665 | 1052 | 8507 | 725 | 9232 |  | 70 | 21 | 6796 | 1603 | 41 | 63 | 15 | 5 | 14 | 565 | 16 | 5 | 1 | 0 | 87 | 0
MnROAD Mainline - Interstate 94 | 08/24/1995 | THU | Driving | Vehicles on all day | 2295 | 3473 | 10398 | 2397 | 12795 |  | 70 | 4 | 8059 | 2107 | 106 | 216 | 108 | 11 | 110 | 1716 | 41 | 73 | 10 | 6 | 228 | 0
MnROAD Mainline - Interstate 94 | 08/24/1995 | THU | Passing | Vehicles on all day | 723 | 1137 | 9585 | 788 | 10373 |  | 70 | 22 | 7488 | 1964 | 33 | 76 | 18 | 8 | 20 | 603 | 22 | 3 | 4 | 1 | 111 | 0
MnROAD Mainline - Interstate 94 | 08/25/1995 | FRI | Driving | Vehicles on all day | 2037 | 3063 | 13851 | 2164 | 16015 |  | 70 | 16 | 10580 | 2990 | 99 | 251 | 84 | 10 | 107 | 1490 | 44 | 69 | 7 | 3 | 265 | 0
MnROAD Mainline - Interstate 94 | 08/25/1995 | FRI | Passing | Vehicles on all day | 843 | 1317 | 16171 | 933 | 17104 |  | 70 | 36 | 12453 | 3511 | 40 | 105 | 40 | 2 | 36 | 683 | 19 | 5 | 1 | 2 | 171 | 0
MnROAD Mainline - Interstate 94 | 08/26/1995 | SAT | Driving | Vehicles on all day | 957 | 1453 | 12932 | 1013 | 13945 |  | 70 | 12 | 10405 | 2356 | 71 | 121 | 44 | 5 | 17 | 712 | 9 | 31 | 3 | 0 | 159 | 0
MnROAD Mainline - Interstate 94 | 08/26/1995 | SAT | Passing | Vehicles on all day | 350 | 543 | 11204 | 388 | 11592 |  | 70 | 14 | 8970 | 2113 | 32 | 51 | 11 | 2 | 12 | 274 | 3 | 2 | 0 | 1 | 107 | 0
MnROAD Mainline - Interstate 94 | 08/27/1995 | SUN | Driving | Vehicles on all day | 766 | 1152 | 11684 | 786 | 12470 |  | 70 | 6 | 9578 | 1975 | 46 | 79 | 28 | 11 | 29 | 558 | 3 | 27 | 5 | 0 | 125 | 0
MnROAD Mainline - Interstate 94 | 08/27/1995 | SUN | Passing | Vehicles on all day | 155 | 230 | 8771 | 178 | 8949 |  | 70 | 20 | 7014 | 1683 | 9 | 36 | 8 | 0 | 16 | 104 | 2 | 2 | 1 | 0 | 54 | 0
MnROAD Mainline - Interstate 94 | 08/28/1995 | MON | Driving | Vehicles on all day | 2069 | 3151 | 9397 | 2237 | 11634 |  | 70 | 9 | 7319 | 1899 | 78 | 243 | 87 | 13 | 107 | 1582 | 63 | 58 | 4 | 2 | 170 | 0
MnROAD Mainline - Interstate 94 | 08/28/1995 | MON | Passing | Vehicles on all day | 601 | 935 | 8132 | 672 | 8804 |  | 70 | 11 | 6425 | 1620 | 38 | 73 | 17 | 2 | 21 | 484 | 30 | 5 | 1 | 1 | 76 | 0
MnROAD Mainline - Interstate 94 | 08/29/1995 | TUE | Driving | Vehicles on all day | 2361 | 3590 | 9437 | 2534 | 11971 |  | 70 | 5 | 7288 | 1969 | 101 | 261 | 119 | 6 | 117 | 1793 | 58 | 67 | 12 | 0 | 175 | 0
MnROAD Mainline - Interstate 94 | 08/29/1995 | TUE | Passing | Vehicles on all day | 602 | 943 | 7898 | 661 | 8559 |  | 70 | 16 | 6323 | 1496 | 24 | 64 | 23 | 8 | 18 | 495 | 21 | 8 | 0 | 0 | 63 | 0
MnROAD Mainline - Interstate 94 | 08/30/1995 | WED | Driving | Vehicles on all day | 2356 | 3581 | 9666 | 2531 | 12197 |  | 70 | 6 | 7502 | 1991 | 108 | 268 | 113 | 8 | 113 | 1789 | 52 | 66 | 12 | 2 | 167 | 0
MnROAD Mainline - Interstate 94 | 08/30/1995 | WED | Passing | Vehicles on all day | 636 | 1003 | 8346 | 700 | 9046 |  | 70 | 16 | 6566 | 1676 | 26 | 74 | 16 | 7 | 11 | 535 | 25 | 4 | 0 | 2 | 88 | 0
MnROAD Mainline - Interstate 94 | 08/31/1995 | THU | Driving | Vehicles on all day | 2403 | 3635 | 11132 | 2610 | 13742 |  | 70 | 20 | 8317 | 2524 | 107 | 310 | 100 | 17 | 147 | 1790 | 59 | 68 | 7 | 5 | 271 | 0
MnROAD Mainline - Interstate 94 | 08/31/1995 | THU | Passing | Vehicles on all day | 813 | 1271 | 11394 | 906 | 12300 |  | 70 | 27 | 8765 | 2474 | 56 | 90 | 35 | 3 | 35 | 658 | 21 | 5 | 1 | 2 | 128 | 0
MnROAD Mainline - Interstate 94 | 09/01/1995 | FRI | Driving | Vehicles on all day | 1968 | 2950 | 15611 | 2112 | 17723 |  | 70 | 13 | 11727 | 3502 | 80 | 274 | 106 | 9 | 117 | 1409 | 43 | 61 | 9 | 4 | 369 | 0
MnROAD Mainline - Interstate 94 | 09/01/1995 | FRI | Passing | Vehicles on all day | 976 | 1508 | 20493 | 1079 | 21572 |  | 70 | 41 | 15485 | 4712 | 43 | 152 | 31 | 4 | 46 | 768 | 21 | 12 | 1 | 1 | 255 | 0
MnROAD Mainline - Interstate 94 | 09/02/1995 | SAT | Driving | Vehicles on all day | 1016 | 1556 | 14178 | 1047 | 15225 |  | 70 | 35 | 11234 | 2661 | 42 | 104 | 44 | 7 | 26 | 775 | 17 | 28 | 3 | 1 | 248 | 0
MnROAD Mainline - Interstate 94 | 09/02/1995 | SAT | Passing | Vehicles on all day | 380 | 593 | 13697 | 412 | 14109 |  | 70 | 34 | 10902 | 2648 | 13 | 60 | 9 | 2 | 14 | 310 | 0 | 3 | 0 | 1 | 113 | 0
MnROAD Mainline - Interstate 94 | 09/03/1995 | SUN | Driving | Vehicles on all day | 555 | 843 | 11335 | 572 | 11907 |  | 70 | 17 | 9232 | 1946 | 25 | 70 | 15 | 4 | 15 | 417 | 7 | 16 | 2 | 1 | 140 | 0
MnROAD Mainline - Interstate 94 | 09/03/1995 | SUN | Passing | Vehicles on all day | 120 | 186 | 7928 | 132 | 8060 |  | 70 | 17 | 6509 | 1352 | 5 | 19 | 3 | 1 | 10 | 93 | 1 | 0 | 0 | 0 | 50 | 0
MnROAD Mainline - Interstate 94 | 09/04/1995 | MON | Driving | Vehicles on all day | 632 | 959 | 10391 | 676 | 11067 |  | 70 | 13 | 8436 | 1820 | 40 | 85 | 11 | 2 | 35 | 478 | 6 | 14 | 4 | 1 | 122 | 0
MnROAD Mainline - Interstate 94 | 09/04/1995 | MON | Passing | Vehicles on all day | 175 | 268 | 7122 | 195 | 7317 |  | 70 | 20 | 5793 | 1267 | 14 | 26 | 7 | 0 | 11 | 133 | 2 | 1 | 1 | 0 | 42 | 0
MnROAD Mainline - Interstate 94 | 09/05/1995 | TUE | Driving | Vehicles on all day | 2080 | 3154 | 8383 | 2257 | 10640 |  | 70 | 9 | 6405 | 1793 | 81 | 266 | 108 | 10 | 95 | 1560 | 67 | 62 | 5 | 3 | 176 | 0
MnROAD Mainline - Interstate 94 | 09/05/1995 | TUE | Passing | Vehicles on all day | 479 | 746 | 5935 | 535 | 6470 |  | 70 | 11 | 4705 | 1162 | 23 | 60 | 13 | 2 | 23 | 390 | 18 | 1 | 3 | 2 | 57 | 0
MnROAD Mainline - Interstate 94 | 09/06/1995 | WED | Driving | Vehicles on all day | 2349 | 3555 | 8616 | 2491 | 11107 |  | 70 | 4 | 6544 | 1913 | 80 | 256 | 111 | 13 | 107 | 1763 | 72 | 78 | 10 | 1 | 155 | 0
MnROAD Mainline - Interstate 94 | 09/06/1995 | WED | Passing | Vehicles on all day | 606 | 956 | 6929 | 662 | 7591 |  | 70 | 12 | 5509 | 1327 | 29 | 63 | 14 | 5 | 15 | 513 | 17 | 5 | 1 | 0 | 81 | 0
MnROAD Mainline - Interstate 94 | 09/07/1995 | THU | Driving | Vehicles on all day | 2443 | 3718 | 8883 | 2604 | 11487 |  | 70 | 6 | 6731 | 1919 | 93 | 267 | 93 | 21 | 113 | 1864 | 71 | 68 | 8 | 6 | 227 | 0
MnROAD Mainline - Interstate 94 | 09/07/1995 | THU | Passing | Vehicles on all day | 708 | 1117 | 7653 | 768 | 8421 |  | 70 | 17 | 6042 | 1518 | 29 | 60 | 22 | 5 | 17 | 598 | 30 | 6 | 1 | 0 | 76 | 0
MnROAD Mainline - Interstate 94 | 09/08/1995 | FRI | Driving | Vehicles on all day | 2287 | 3475 | 12301 | 2466 | 14767 |  | 70 | 8 | 9223 | 2750 | 77 | 290 | 112 | 18 | 116 | 1720 | 60 | 65 | 6 | 2 | 320 | 0
MnROAD Mainline - Interstate 94 | 09/08/1995 | FRI | Passing | Vehicles on all day | 794 | 1242 | 14125 | 884 | 15009 |  | 70 | 23 | 10865 | 3109 | 51 | 96 | 24 | 4 | 28 | 648 | 26 | 3 | 2 | 2 | 128 | 0
MnROAD Mainline - Interstate 94 | 09/09/1995 | SAT | Driving | Vehicles on all day | 1144 | 1756 | 11836 | 1176 | 13012 |  | 70 | 16 | 9391 | 2243 | 44 | 97 | 49 | 10 | 35 | 889 | 15 | 33 | 3 | 1 | 186 | 0
MnROAD Mainline - Interstate 94 | 09/09/1995 | SAT | Passing | Vehicles on all day | 369 | 573 | 9154 | 405 | 9559 |  | 70 | 34 | 7231 | 1816 | 23 | 48 | 8 | 5 | 14 | 294 | 8 | 3 | 1 | 1 | 73 | 0
MnROAD Mainline - Interstate 94 | 09/10/1995 | SUN | Driving | Vehicles on all day | 771 | 1165 | 10481 | 785 | 11266 |  | 70 | 19 | 8522 | 1811 | 43 | 75 | 13 | 9 | 32 | 577 | 5 | 28 | 2 | 1 | 129 | 0
MnROAD Mainline - Interstate 94 | 09/10/1995 | SUN | Passing | Vehicles on all day | 178 | 273 | 7573 | 196 | 7769 |  | 70 | 30 | 6213 | 1282 | 16 | 30 | 3 | 2 | 6 | 135 | 1 | 2 | 1 | 0 | 48 | 0
MnROAD Mainline - Interstate 94 | 09/11/1995 | MON | Driving | Vehicles on all day | 2191 | 3370 | 8723 | 2348 | 11071 |  | 70 | 6 | 6711 | 1832 | 76 | 222 | 83 | 11 | 108 | 1734 | 54 | 49 | 7 | 4 | 174 | 0
MnROAD Mainline - Interstate 94 | 09/11/1995 | MON | Passing | Vehicles on all day | 516 | 814 | 6737 | 581 | 7318 |  | 70 | 17 | 5395 | 1262 | 22 | 68 | 15 | 3 | 20 | 437 | 13 | 3 | 0 | 0 | 63 | 0
MnROAD Mainline - Interstate 94 | 09/12/1995 | TUE | Driving | Vehicles on all day | 2126 | 3225 | 7734 | 2213 | 9947 |  | 70 | 5 | 5987 | 1597 | 82 | 189 | 76 | 11 | 86 | 1615 | 73 | 60 | 16 | 5 | 145 | 0
MnROAD Mainline - Interstate 94 | 09/12/1995 | TUE | Passing | Vehicles on all day | 564 | 883 | 6028 | 619 | 6647 |  | 70 | 18 | 4801 | 1133 | 16 | 65 | 15 | 4 | 14 | 466 | 32 | 5 | 2 | 0 | 76 | 0
MnROAD Mainline - Interstate 94 | 09/13/1995 | WED | Driving | Vehicles on all day | 977 | 1467 | 2700 | 999 | 3699 |  | 70 |  | 2117 | 520 | 40 | 72 | 41 | 5 | 47 | 716 | 34 | 36 | 7 | 1 | 63 | 0
MnROAD Mainline - Interstate 94 | 09/13/1995 | WED | Passing | Vehicles on all day | 203 | 320 | 1672 | 225 | 1897 |  | 70 | 3 | 1346 | 306 | 7 | 17 | 6 | 1 | 12 | 172 | 9 | 0 | 1 | 0 | 17 | 0
MnROAD Mainline - Interstate 94 | 09/14/1995 | THU | Driving | Vehicles on all day | 2526 | 3849 | 9309 | 2668 | 11977 |  | 70 | 10 | 7044 | 2009 | 103 | 252 | 111 | 18 | 111 | 1930 | 56 | 70 | 10 | 7 | 246 | 0
MnROAD Mainline - Interstate 94 | 09/14/1995 | THU | Passing | Vehicles on all day | 663 | 1039 | 8029 | 721 | 8750 |  | 70 | 14 | 6380 | 1556 | 29 | 62 | 15 | 3 | 33 | 553 | 18 | 5 | 0 | 3 | 79 | 0
MnROAD Mainline - Interstate 94 | 09/15/1995 | FRI | Driving | Vehicles on all day | 2139 | 3227 | 12682 | 2226 | 14908 |  | 70 | 10 | 9448 | 2924 | 74 | 192 | 133 | 13 | 97 | 1558 | 76 | 73 | 8 | 2 | 300 | 0
MnROAD Mainline - Interstate 94 | 09/15/1995 | FRI | Passing | Vehicles on all day | 885 | 1399 | 14460 | 968 | 15428 |  | 70 | 26 | 11026 | 3273 | 39 | 90 | 32 | 2 | 28 | 751 | 20 | 6 | 0 | 0 | 135 | 0
MnROAD Mainline - Interstate 94 | 09/16/1995 | SAT | Driving | Vehicles on all day | 1108 | 1703 | 11911 | 1157 | 13068 |  | 70 | 11 | 9403 | 2308 | 52 | 107 | 51 | 6 | 34 | 861 | 13 | 29 | 4 | 0 | 189 | 0
MnROAD Mainline - Interstate 94 | 09/16/1995 | SAT | Passing | Vehicles on all day | 339 | 534 | 9442 | 377 | 9819 |  | 70 | 18 | 7540 | 1810 | 21 | 42 | 14 | 1 | 16 | 281 | 1 | 1 | 0 | 0 | 74 | 0
MnROAD Mainline - Interstate 94 | 09/17/1995 | SUN | Driving | Vehicles on all day | 768 | 1161 | 10983 | 789 | 11772 |  | 70 | 17 | 9025 | 1830 | 40 | 90 | 10 | 6 | 28 | 582 | 2 | 24 | 6 | 1 | 111 | 0
MnROAD Mainline - Interstate 94 | 09/17/1995 | SUN | Passing | Vehicles on all day | 214 | 325 | 8125 | 234 | 8359 |  | 70 | 23 | 6738 | 1303 | 12 | 34 | 7 | 3 | 15 | 159 | 0 | 2 | 1 | 1 | 61 | 0
MnROAD Mainline - Interstate 94 | 09/18/1995 | MON | Driving | Traffic Switch Begin | 727 | 1115 | 3024 | 791 | 3815 |  | 70 | 4 | 2325 | 637 | 33 | 81 | 29 | 7 | 36 | 565 | 20 | 17 | 3 | 0 | 59 | 0
MnROAD Mainline - Interstate 94 | 09/18/1995 | MON | Passing | Traffic Switch Begin | 174 | 272 | 2464 | 194 | 2658 |  | 70 | 5 | 1965 | 471 | 10 | 22 | 7 | 0 | 5 | 142 | 5 | 1 | 0 | 1 | 23 | 0
MnROAD Mainline - Interstate 94 | 10/02/1995 | MON | Driving | Traffic Switch End | 446 | 681 | 1649 | 478 | 2127 |  | 70 | 1 | 1273 | 342 | 17 | 46 | 26 | 2 | 20 | 341 | 12 | 12 | 2 | 0 | 33 | 0
MnROAD Mainline - Interstate 94 | 10/02/1995 | MON | Passing | Traffic Switch End | 108 | 169 | 1290 | 122 | 1412 |  | 70 | 1 | 1017 | 255 | 5 | 14 | 4 | 1 | 5 | 88 | 4 | 1 | 0 | 0 | 16 | 0
MnROAD Mainline - Interstate 94 | 10/03/1995 | TUE | Driving | Vehicles on all day | 2268 | 3433 | 8134 | 2407 | 10541 |  | 70 | 4 | 6211 | 1742 | 77 | 227 | 142 | 16 | 113 | 1685 | 63 | 73 | 10 | 1 | 177 | 0
MnROAD Mainline - Interstate 94 | 10/03/1995 | TUE | Passing | Vehicles on all day | 521 | 824 | 6196 | 579 | 6775 |  | 70 | 23 | 4881 | 1216 | 22 | 64 | 24 | 1 | 10 | 440 | 14 | 4 | 0 | 0 | 76 | 0
MnROAD Mainline - Interstate 94 | 10/04/1995 | WED | Driving | Vehicles on all day | 2200 | 3342 | 7629 | 2312 | 9941 |  | 70 | 3 | 5850 | 1617 | 83 | 194 | 109 | 11 | 99 | 1665 | 72 | 66 | 11 | 2 | 159 | 0
MnROAD Mainline - Interstate 94 | 10/04/1995 | WED | Passing | Vehicles on all day | 488 | 764 | 5916 | 533 | 6449 |  | 70 | 7 | 4620 | 1225 | 20 | 51 | 17 | 3 | 14 | 403 | 19 | 5 | 1 | 0 | 64 | 0
MnROAD Mainline - Interstate 94 | 10/05/1995 | THU | Driving | Vehicles on all day | 2352 | 3548 | 9174 | 2489 | 11663 |  | 70 | 2 | 6932 | 2045 | 100 | 233 | 141 | 10 | 115 | 1727 | 72 | 75 | 14 | 2 | 195 | 0
MnROAD Mainline - Interstate 94 | 10/05/1995 | THU | Passing | Vehicles on all day | 625 | 982 | 7535 | 701 | 8236 |  | 70 | 18 | 5850 | 1586 | 34 | 72 | 31 | 4 | 16 | 513 | 26 | 4 | 1 | 0 | 81 | 0
MnROAD Mainline - Interstate 94 | 10/06/1995 | FRI | Driving | Vehicles on all day | 2057 | 3103 | 12429 | 2187 | 14616 |  | 70 | 7 | 9091 | 3068 | 78 | 227 | 137 | 15 | 111 | 1499 | 43 | 65 | 9 | 3 | 263 | 0
MnROAD Mainline - Interstate 94 | 10/06/1995 | FRI | Passing | Vehicles on all day | 752 | 1177 | 14684 | 831 | 15515 |  | 70 | 36 | 11261 | 3274 | 38 | 92 | 43 | 3 | 16 | 610 | 20 | 5 | 3 | 1 | 113 | 0
MnROAD Mainline - Interstate 94 | 10/07/1995 | SAT | Driving | Vehicles on all day | 1055 | 1620 | 11510 | 1070 | 12580 |  | 70 | 3 | 9008 | 2337 | 44 | 87 | 30 | 2 | 26 | 831 | 14 | 34 | 1 | 1 | 162 | 0
MnROAD Mainline - Interstate 94 | 10/07/1995 | SAT | Passing | Vehicles on all day | 301 | 472 | 8910 | 331 | 9241 |  | 70 | 12 | 7180 | 1656 | 13 | 37 | 10 | 3 | 14 | 247 | 5 | 0 | 0 | 2 | 62 | 0
MnROAD Mainline - Interstate 94 | 10/08/1995 | SUN | Driving | Vehicles on all day | 713 | 1092 | 10265 | 713 | 10978 |  | 70 | 2 | 8490 | 1688 | 27 | 52 | 11 | 2 | 23 | 564 | 8 | 23 | 3 | 0 | 85 | 0
MnROAD Mainline - Interstate 94 | 10/08/1995 | SUN | Passing | Vehicles on all day | 188 | 286 | 7889 | 209 | 8098 |  | 70 | 12 | 6519 | 1306 | 16 | 31 | 7 | 0 | 11 | 139 | 2 | 2 | 1 | 0 | 52 | 0
MnROAD Mainline - Interstate 94 | 10/09/1995 | MON | Driving | Vehicles on all day | 2126 | 3263 | 8483 | 2284 | 10767 |  | 70 | 3 | 6574 | 1747 | 83 | 227 | 95 | 12 | 101 | 1667 | 37 | 49 | 10 | 3 | 159 | 0
MnROAD Mainline - Interstate 94 | 10/09/1995 | MON | Passing | Vehicles on all day | 454 | 716 | 6607 | 510 | 7117 |  | 70 | 14 | 5301 | 1236 | 27 | 57 | 16 | 5 | 14 | 381 | 7 | 2 | 0 | 1 | 56 | 0
MnROAD Mainline - Interstate 94 | 10/10/1995 | TUE | Driving | Vehicles on all day | 2299 | 3477 | 8329 | 2431 | 10760 |  | 70 | 7 | 6472 | 1717 | 80 | 229 | 144 | 10 | 109 | 1712 | 58 | 72 | 16 | 1 | 133 | 0
MnROAD Mainline - Interstate 94 | 10/10/1995 | TUE | Passing | Vehicles on all day | 449 | 707 | 6414 | 485 | 6899 |  | 70 | 11 | 5041 | 1293 | 16 | 38 | 24 | 4 | 13 | 372 | 13 | 1 | 4 | 0 | 69 | 0
MnROAD Mainline - Interstate 94 | 10/11/1995 | WED | Driving | Vehicles on all day | 2419 | 3666 | 8482 | 2587 | 11069 |  | 70 | 10 | 6536 | 1766 | 95 | 253 | 170 | 6 | 117 | 1802 | 57 | 72 | 11 | 4 | 170 | 0
MnROAD Mainline - Interstate 94 | 10/11/1995 | WED | Passing | Vehicles on all day | 546 | 857 | 6889 | 606 | 7495 |  | 70 | 22 | 5385 | 1410 | 28 | 54 | 29 | 9 | 16 | 445 | 20 | 3 | 1 | 1 | 72 | 0
MnROAD Mainline - Interstate 94 | 10/12/1995 | THU | Driving | Vehicles on all day | 2362 | 3594 | 9224 | 2520 | 11744 |  | 70 | 14 | 6959 | 2091 | 97 | 226 | 140 | 6 | 114 | 1788 | 70 | 67 | 11 | 1 | 160 | 0
MnROAD Mainline - Interstate 94 | 10/12/1995 | THU | Passing | Vehicles on all day | 565 | 885 | 7907 | 631 | 8538 |  | 70 | 21 | 6206 | 1606 | 32 | 70 | 20 | 3 | 21 | 464 | 15 | 5 | 1 | 0 | 74 | 0
MnROAD Mainline - Interstate 94 | 10/13/1995 | FRI | Driving | Vehicles on all day | 2234 | 3399 | 12298 | 2368 | 14666 |  | 70 | 7 | 9116 | 2942 | 81 | 217 | 162 | 11 | 88 | 1671 | 61 | 66 | 8 | 3 | 233 | 0
MnROAD Mainline - Interstate 94 | 10/13/1995 | FRI | Passing | Vehicles on all day | 762 | 1186 | 14153 | 835 | 14988 |  | 70 | 16 | 10601 | 3381 | 32 | 102 | 29 | 3 | 16 | 611 | 31 | 7 | 1 | 3 | 155 | 0
MnROAD Mainline - Interstate 94 | 10/14/1995 | SAT | Driving | Vehicles on all day | 1088 | 1670 | 10787 | 1091 | 11878 |  | 70 | 4 | 8322 | 2302 | 40 | 71 | 43 | 6 | 24 | 850 | 18 | 35 | 4 | 0 | 159 | 0
MnROAD Mainline - Interstate 94 | 10/14/1995 | SAT | Passing | Vehicles on all day | 293 | 461 | 8100 | 325 | 8425 |  | 70 | 10 | 6464 | 1561 | 16 | 36 | 12 | 1 | 13 | 242 | 4 | 1 | 0 | 0 | 65 | 0
MnROAD Mainline - Interstate 94 | 10/15/1995 | SUN | Driving | Vehicles on all day | 777 | 1179 | 9836 | 777 | 10613 |  | 70 | 1 | 7997 | 1736 | 51 | 58 | 15 | 1 | 22 | 593 | 5 | 29 | 3 | 0 | 102 | 0
MnROAD Mainline - Interstate 94 | 10/15/1995 | SUN | Passing | Vehicles on all day | 148 | 228 | 6726 | 161 | 6887 |  | 70 | 6 | 5647 | 1038 | 6 | 22 | 4 | 1 | 8 | 116 | 2 | 1 | 1 | 0 | 35 | 0
MnROAD Mainline - Interstate 94 | 10/16/1995 | MON | Driving | Vehicles on all day | 2233 | 3412 | 8428 | 2376 | 10804 |  | 70 | 5 | 6517 | 1754 | 73 | 205 | 133 | 6 | 109 | 1716 | 63 | 54 | 9 | 8 | 152 | 0
MnROAD Mainline - Interstate 94 | 10/16/1995 | MON | Passing | Vehicles on all day | 458 | 715 | 6332 | 512 | 6844 |  | 70 | 8 | 5073 | 1194 | 27 | 53 | 18 | 2 | 17 | 371 | 19 | 4 | 0 | 1 | 57 | 0
MnROAD Mainline - Interstate 94 | 10/17/1995 | TUE | Driving | Traffic Switch Begin/End Same Day | 1141 | 1703 | 4044 | 1186 | 5230 |  | 70 | 5 | 3122 | 857 | 33 | 130 | 50 | 3 | 57 | 830 | 29 | 47 | 8 | 0 | 60 | 0
MnROAD Mainline - Interstate 94 | 10/17/1995 | TUE | Passing | Traffic Switch Begin/End Same Day | 1250 | 1937 | 8325 | 1426 | 9751 |  | 70 | 8 | 6423 | 1794 | 69 | 140 | 88 | 9 | 71 | 978 | 55 | 11 | 3 | 3 | 100 | 0
MnROAD Mainline - Interstate 94 | 10/18/1995 | WED | Driving | Vehicles on all day | 1424 | 2115 | 5971 | 1489 | 7460 |  | 70 | 4 | 4444 | 1412 | 72 | 161 | 66 | 7 | 77 | 1006 | 31 | 56 | 12 | 1 | 111 | 0
MnROAD Mainline - Interstate 94 | 10/18/1995 | WED | Passing | Vehicles on all day | 1534 | 2394 | 11454 | 1767 | 13221 |  | 70 | 8 | 8764 | 2555 | 104 | 182 | 101 | 7 | 76 | 1227 | 57 | 8 | 3 | 2 | 127 | 0
MnROAD Mainline - Interstate 94 | 10/19/1995 | THU | Driving | Vehicles on all day | 2290 | 3472 | 10283 | 2422 | 12705 |  | 70 | 2 | 7572 | 2499 | 95 | 210 | 162 | 11 | 116 | 1701 | 44 | 69 | 11 | 3 | 210 | 0
MnROAD Mainline - Interstate 94 | 10/19/1995 | THU | Passing | Vehicles on all day | 725 | 1131 | 9707 | 803 | 10510 |  | 70 | 13 | 7556 | 2053 | 39 | 72 | 42 | 3 | 22 | 580 | 36 | 7 | 2 | 0 | 85 | 0
MnROAD Mainline - Interstate 94 | 10/20/1995 | FRI | Driving | Vehicles on all day | 2098 | 3167 | 12364 | 2203 | 14567 |  | 70 | 8 | 9034 | 3079 | 78 | 187 | 171 | 12 | 95 | 1520 | 59 | 69 | 10 | 2 | 243 | 0
MnROAD Mainline - Interstate 94 | 10/20/1995 | FRI | Passing | Vehicles on all day | 825 | 1285 | 14417 | 901 | 15318 |  | 70 | 29 | 11007 | 3265 | 32 | 102 | 36 | 4 | 18 | 668 | 28 | 10 | 2 | 1 | 116 | 0
MnROAD Mainline - Interstate 94 | 10/21/1995 | SAT | Driving | Vehicles on all day | 1072 | 1655 | 10841 | 1084 | 11925 |  | 70 | 5 | 8418 | 2282 | 44 | 58 | 40 | 8 | 26 | 852 | 23 | 28 | 3 | 2 | 136 | 0
MnROAD Mainline - Interstate 94 | 10/21/1995 | SAT | Passing | Vehicles on all day | 317 | 499 | 8700 | 354 | 9054 |  | 70 | 7 | 6973 | 1647 | 10 | 50 | 12 | 4 | 12 | 263 | 1 | 2 | 0 | 0 | 73 | 0
MnROAD Mainline - Interstate 94 | 10/22/1995 | SUN | Driving | Vehicles on all day | 784 | 1184 | 10458 | 763 | 11221 |  | 70 | 5 | 8687 | 1673 | 35 | 51 | 13 | 3 | 24 | 594 | 6 | 34 | 3 | 0 | 93 | 0
MnROAD Mainline - Interstate 94 | 10/22/1995 | SUN | Passing | Vehicles on all day | 159 | 243 | 7588 | 164 | 7752 |  | 70 | 9 | 6295 | 1254 | 15 | 15 | 6 | 1 | 2 | 120 | 1 | 3 | 1 | 0 | 30 | 0
MnROAD Mainline - Interstate 94 | 10/23/1995 | MON | Driving | Vehicles on all day | 2070 | 3151 | 7793 | 2211 | 10004 |  | 70 | 2 | 5958 | 1676 | 70 | 183 | 177 | 8 | 99 | 1545 | 60 | 57 | 12 | 0 | 157 | 0
MnROAD Mainline - Interstate 94 | 10/23/1995 | MON | Passing | Vehicles on all day | 610 | 961 | 6052 | 663 | 6715 |  | 70 | 7 | 4744 | 1239 | 20 | 47 | 27 | 6 | 17 | 510 | 30 | 3 | 2 | 1 | 62 | 0
MnROAD Mainline - Interstate 94 | 10/24/1995 | TUE | Driving | Vehicles on all day | 2258 | 3437 | 7852 | 2396 | 10248 |  | 70 | 4 | 6059 | 1643 | 72 | 231 | 91 | 9 | 92 | 1729 | 95 | 65 | 6 | 6 | 146 | 0
MnROAD Mainline - Interstate 94 | 10/24/1995 | TUE | Passing | Vehicles on all day | 489 | 762 | 6174 | 539 | 6713 |  | 70 | 13 | 4922 | 1181 | 26 | 50 | 24 | 3 | 15 | 392 | 22 | 5 | 1 | 1 | 58 | 0
MnROAD Mainline - Interstate 94 | 10/25/1995 | WED | Driving | Vehicles on all day | 2480 | 3783 | 8399 | 2582 | 10981 |  | 70 | 12 | 6408 | 1810 | 88 | 207 | 97 | 10 | 98 | 1916 | 78 | 67 | 17 | 4 | 169 | 0
MnROAD Mainline - Interstate 94 | 10/25/1995 | WED | Passing | Vehicles on all day | 586 | 922 | 6733 | 634 | 7367 |  | 70 | 3 | 5342 | 1330 | 20 | 63 | 17 | 1 | 10 | 497 | 18 | 7 | 1 | 0 | 58 | 0
MnROAD Mainline - Interstate 94 | 10/26/1995 | THU | Driving | Vehicles on all day | 2481 | 3786 | 8929 | 2622 | 11551 |  | 70 | 4 | 6797 | 1957 | 96 | 217 | 112 | 8 | 119 | 1910 | 79 | 69 | 8 | 4 | 171 | 0
MnROAD Mainline - Interstate 94 | 10/26/1995 | THU | Passing | Vehicles on all day | 621 | 968 | 7328 | 700 | 8028 |  | 70 | 5 | 5810 | 1437 | 32 | 74 | 26 | 7 | 22 | 499 | 34 | 3 | 2 | 1 | 76 | 0
MnROAD Mainline - Interstate 94 | 10/27/1995 | FRI | Driving | Vehicles on all day | 2076 | 3151 | 10575 | 2168 | 12743 |  | 70 | 5 | 7949 | 2456 | 93 | 155 | 112 | 12 | 87 | 1552 | 82 | 62 | 12 | 1 | 165 | 0
MnROAD Mainline - Interstate 94 | 10/27/1995 | FRI | Passing | Vehicles on all day | 873 | 1374 | 11722 | 964 | 12686 |  | 70 | 12 | 9051 | 2557 | 31 | 94 | 40 | 3 | 22 | 728 | 38 | 5 | 0 | 3 | 102 | 0
MnROAD Mainline - Interstate 94 | 10/28/1995 | SAT | Driving | Vehicles on all day | 1113 | 1700 | 10464 | 1129 | 11593 |  | 70 | 4 | 8152 | 2159 | 56 | 78 | 27 | 12 | 23 | 855 | 38 | 33 | 5 | 2 | 149 | 0
MnROAD Mainline - Interstate 94 | 10/28/1995 | SAT | Passing | Vehicles on all day | 315 | 499 | 7597 | 351 | 7948 |  | 70 | 14 | 6035 | 1488 | 15 | 42 | 13 | 2 | 4 | 266 | 8 | 1 | 0 | 0 | 60 | 0
MnROAD Mainline - Interstate 94 | 10/29/1995 | SUN | Driving | Vehicles on all day | 781 | 1186 | 9769 | 774 | 10543 |  | 70 | 2 | 8018 | 1651 | 42 | 54 | 19 | 4 | 21 | 598 | 3 | 28 | 5 | 0 | 98 | 0
MnROAD Mainline - Interstate 94 | 10/29/1995 | SUN | Passing | Vehicles on all day | 170 | 267 | 6599 | 175 | 6774 |  | 70 | 3 | 5516 | 1043 | 7 | 14 | 4 | 1 | 4 | 143 | 0 | 1 | 1 | 0 | 37 | 0
MnROAD Mainline - Interstate 94 | 10/30/1995 | MON | Driving | Vehicles on all day | 2237 | 3421 | 8108 | 2351 | 10459 |  | 70 | 6 | 6248 | 1663 | 82 | 185 | 85 | 8 | 104 | 1733 | 83 | 63 | 8 | 0 | 191 | 0
MnROAD Mainline - Interstate 94 | 10/30/1995 | MON | Passing | Vehicles on all day | 496 | 774 | 6224 | 554 | 6778 |  | 70 | 20 | 4956 | 1182 | 23 | 59 | 17 | 2 | 22 | 404 | 22 | 2 | 1 | 2 | 66 | 0
MnROAD Mainline - Interstate 94 | 10/31/1995 | TUE | Driving | Vehicles on all day | 2341 | 3565 | 7862 | 2406 | 10268 |  | 70 | 4 | 6025 | 1680 | 69 | 155 | 109 | 10 | 96 | 1792 | 88 | 69 | 15 | 3 | 153 | 0
MnROAD Mainline - Interstate 94 | 10/31/1995 | TUE | Passing | Vehicles on all day | 542 | 850 | 6396 | 597 | 6993 |  | 70 | 2 | 5043 | 1290 | 22 | 65 | 13 | 6 | 15 | 452 | 17 | 5 | 1 | 1 | 61 | 0
MnROAD Mainline - Interstate 94 | 11/01/1995 | WED | Driving | Vehicles on all day | 2213 | 3389 | 7849 | 2303 | 10152 |  | 70 | 7 | 5911 | 1707 | 88 | 159 | 85 | 17 | 98 | 1715 | 70 | 59 | 11 | 1 | 224 | 0
MnROAD Mainline - Interstate 94 | 11/01/1995 | WED | Passing | Vehicles on all day | 643 | 1011 | 6031 | 711 | 6742 |  | 70 | 16 | 4583 | 1374 | 25 | 71 | 19 | 6 | 21 | 540 | 22 | 3 | 2 | 2 | 58 | 0
MnROAD Mainline - Interstate 94 | 11/02/1995 | THU | Driving | Vehicles on all day | 2397 | 3661 | 9005 | 2479 | 11484 |  | 70 | 2 | 6284 | 2450 | 86 | 167 | 113 | 11 | 101 | 1837 | 83 | 68 | 11 | 2 | 269 | 0
MnROAD Mainline - Interstate 94 | 11/02/1995 | THU | Passing | Vehicles on all day | 658 | 1040 | 7923 | 736 | 8659 |  | 70 | 8 | 6034 | 1820 | 23 | 79 | 21 | 7 | 20 | 562 | 20 | 4 | 0 | 0 | 61 | 0
MnROAD Mainline - Interstate 94 | 11/03/1995 | FRI | Driving | Vehicles on all day | 2024 | 3060 | 13497 | 2073 | 15570 |  | 70 | 6 | 9179 | 3996 | 86 | 148 | 104 | 7 | 96 | 1490 | 64 | 67 | 9 | 2 | 316 | 0
MnROAD Mainline - Interstate 94 | 11/03/1995 | FRI | Passing | Vehicles on all day | 725 | 1135 | 15680 | 824 | 16504 |  | 70 | 26 | 11181 | 4309 | 35 | 118 | 27 | 3 | 17 | 587 | 33 | 3 | 0 | 1 | 164 | 0
MnROAD Mainline - Interstate 94 | 11/04/1995 | SAT | Driving | Vehicles on all day | 1073 | 1666 | 9379 | 1061 | 10440 |  | 70 | 4 | 7621 | 1607 | 48 | 42 | 26 | 1 | 23 | 878 | 10 | 28 | 4 | 1 | 147 | 0
MnROAD Mainline - Interstate 94 | 11/04/1995 | SAT | Passing | Vehicles on all day | 237 | 371 | 5765 | 249 | 6014 |  | 70 | 7 | 4757 | 966 | 11 | 21 | 5 | 0 | 4 | 196 | 8 | 3 | 1 | 0 | 35 | 0
MnROAD Mainline - Interstate 94 | 11/05/1995 | SUN | Driving | Vehicles on all day | 783 | 1196 | 8394 | 748 | 9142 |  | 70 |  | 6995 | 1331 | 26 | 33 | 11 | 3 | 14 | 621 | 5 | 30 | 5 | 0 | 68 | 0
MnROAD Mainline - Interstate 94 | 11/05/1995 | SUN | Passing | Vehicles on all day | 110 | 167 | 5287 | 128 | 5415 |  | 70 | 6 | 4473 | 796 | 13 | 24 | 1 | 1 | 5 | 82 | 0 | 2 | 0 | 0 | 12 | 0
MnROAD Mainline - Interstate 94 | 11/06/1995 | MON | Driving | Vehicles on all day | 2096 | 3212 | 7631 | 2201 | 9832 |  | 70 | 2 | 5905 | 1529 | 79 | 149 | 96 | 14 | 107 | 1623 | 70 | 58 | 4 | 1 | 195 | 0
MnROAD Mainline - Interstate 94 | 11/06/1995 | MON | Passing | Vehicles on all day | 463 | 723 | 5442 | 494 | 5936 |  | 70 | 8 | 4368 | 1009 | 18 | 38 | 16 | 6 | 7 | 377 | 24 | 6 | 1 | 1 | 57 | 0
MnROAD Mainline - Interstate 94 | 11/07/1995 | TUE | Driving | Vehicles on all day | 2152 | 3281 | 5977 | 2243 | 8220 |  | 70 | 4 | 4296 | 1493 | 68 | 153 | 86 | 10 | 127 | 1653 | 74 | 65 | 7 | 0 | 184 | 0
MnROAD Mainline - Interstate 94 | 11/07/1995 | TUE | Passing | Vehicles on all day | 456 | 718 | 5534 | 485 | 6019 |  | 70 | 8 | 4383 | 1087 | 19 | 32 | 17 | 3 | 10 | 382 | 16 | 3 | 2 | 1 | 56 | 0
MnROAD Mainline - Interstate 94 | 11/08/1995 | WED | Driving | Vehicles on all day | 1274 | 1879 | 4922 | 1196 | 6118 |  | 70 | 9 | 1989 | 1566 | 65 | 57 | 150 | 1 | 114 | 717 | 43 | 36 | 11 | 2 | 1358 | 0
MnROAD Mainline - Interstate 94 | 11/08/1995 | WED | Passing | Vehicles on all day | 534 | 842 | 6110 | 589 | 6699 |  | 70 | 11 | 4813 | 1215 | 24 | 57 | 12 | 1 | 19 | 452 | 20 | 4 | 0 | 0 | 71 | 0
MnROAD Mainline - Interstate 94 | 11/09/1995 | THU | Driving | Vehicles on all day | 433 | 623 | 6009 | 216 | 6225 |  | 70 | 5 | 2142 | 1721 | 17 | 14 | 60 | 0 | 56 | 61 | 0 | 6 | 2 | 0 | 2141 | 0
MnROAD Mainline - Interstate 94 | 11/09/1995 | THU | Passing | Vehicles on all day | 569 | 898 | 6608 | 644 | 7252 |  | 70 | 11 | 5050 | 1484 | 25 | 70 | 31 | 4 | 11 | 474 | 26 | 3 | 0 | 0 | 63 | 0
MnROAD Mainline - Interstate 94 | 11/10/1995 | FRI | Driving | Vehicles on all day | 278 | 409 | 7809 | 48 | 7857 |  | 70 | 13 | 3209 | 2605 | 8 | 2 | 8 | 2 | 18 | 9 | 1 | 0 | 0 | 0 | 1982 | 0
MnROAD Mainline - Interstate 94 | 11/10/1995 | FRI | Passing | Vehicles on all day | 653 | 1024 | 11257 | 711 | 11968 |  | 70 | 21 | 8439 | 2690 | 35 | 75 | 19 | 5 | 12 | 540 | 17 | 6 | 0 | 2 | 107 | 0
MnROAD Mainline - Interstate 94 | 11/11/1995 | SAT | Driving | Vehicles on all day | 104 | 155 | 5653 | 1 | 5654 |  | 70 | 11 | 3261 | 1559 | 1 | 0 | 0 | 0 | 0 | 0 | 0 | 0 | 0 | 0 | 822 | 0
MnROAD Mainline - Interstate 94 | 11/11/1995 | SAT | Passing | Vehicles on all day | 247 | 391 | 6037 | 272 | 6309 |  | 70 | 5 | 4915 | 1080 | 10 | 30 | 11 | 5 | 3 | 207 | 4 | 2 | 0 | 0 | 37 | 0
MnROAD Mainline - Interstate 94 | 11/12/1995 | SUN | Driving | Vehicles on all day | 59 | 88 | 3979 | 1 | 3980 |  | 70 | 21 | 2428 | 1070 | 0 | 0 | 1 | 0 | 0 | 0 | 0 | 0 | 0 | 0 | 460 | 0
MnROAD Mainline - Interstate 94 | 11/12/1995 | SUN | Passing | Vehicles on all day | 109 | 171 | 5861 | 119 | 5980 |  | 70 | 9 | 4941 | 887 | 9 | 14 | 2 | 0 | 2 | 90 | 2 | 0 | 0 | 0 | 24 | 0
MnROAD Mainline - Interstate 94 | 11/13/1995 | MON | Driving | Vehicles on all day | 218 | 325 | 5018 | 5 | 5023 |  | 70 | 58 | 1865 | 1355 | 1 | 0 | 3 | 0 | 0 | 0 | 1 | 0 | 0 | 0 | 1740 | 0
MnROAD Mainline - Interstate 94 | 11/13/1995 | MON | Passing | Vehicles on all day | 468 | 728 | 5805 | 515 | 6320 |  | 70 | 6 | 4638 | 1112 | 20 | 55 | 10 | 3 | 10 | 380 | 30 | 7 | 0 | 0 | 49 | 0
MnROAD Mainline - Interstate 94 | 11/14/1995 | TUE | Driving | Vehicles on all day | 241 | 360 | 4704 | 18 | 4722 |  | 70 | 7 | 1449 | 1385 | 7 | 0 | 6 | 2 | 1 | 2 | 0 | 0 | 0 | 0 | 1863 | 0
MnROAD Mainline - Interstate 94 | 11/14/1995 | TUE | Passing | Vehicles on all day | 454 | 722 | 5554 | 516 | 6070 |  | 70 | 36 | 4393 | 1070 | 20 | 60 | 11 | 2 | 11 | 393 | 19 | 0 | 0 | 0 | 55 | 0
MnROAD Mainline - Interstate 94 | 11/15/1995 | WED | Driving | Traffic Switch Begin/End Same Day | 1108 | 1694 | 5861 | 1037 | 6898 |  | 70 | 12 | 3829 | 1234 | 40 | 40 | 36 | 1 | 54 | 799 | 33 | 26 | 6 | 2 | 786 | 0
MnROAD Mainline - Interstate 94 | 11/15/1995 | WED | Passing | Traffic Switch Begin/End Same Day | 900 | 1411 | 7302 | 1017 | 8319 |  | 70 | 5 | 5746 | 1477 | 49 | 102 | 40 | 2 | 31 | 740 | 45 | 5 | 0 | 3 | 74 | 0
MnROAD Mainline - Interstate 94 | 11/16/1995 | THU | Driving | Traffic Switch Begin/End Same Day | 1100 | 1653 | 4299 | 1057 | 5356 |  | 70 | 3 | 3255 | 890 | 41 | 41 | 26 | 2 | 54 | 815 | 22 | 47 | 8 | 0 | 151 | 0
MnROAD Mainline - Interstate 94 | 11/16/1995 | THU | Passing | Traffic Switch Begin/End Same Day | 1273 | 1982 | 7858 | 1428 | 9286 |  | 70 | 6 | 6094 | 1665 | 71 | 137 | 60 | 4 | 52 | 1027 | 61 | 11 | 3 | 2 | 93 | 0
MnROAD Mainline - Interstate 94 | 11/17/1995 | FRI | Driving | Vehicles on all day | 2261 | 3448 | 10299 | 2258 | 12557 |  | 70 | 10 | 7814 | 2128 | 68 | 87 | 112 | 4 | 117 | 1721 | 66 | 72 | 10 | 1 | 347 | 0
MnROAD Mainline - Interstate 94 | 11/17/1995 | FRI | Passing | Vehicles on all day | 506 | 786 | 9453 | 584 | 10037 |  | 70 | 31 | 7222 | 2064 | 23 | 69 | 88 | 1 | 12 | 370 | 17 | 2 | 0 | 2 | 136 | 0
MnROAD Mainline - Interstate 94 | 11/18/1995 | SAT | Driving | Vehicles on all day | 1080 | 1668 | 10153 | 1061 | 11214 |  | 70 | 1 | 8221 | 1767 | 54 | 30 | 44 | 3 | 23 | 858 | 13 | 30 | 4 | 2 | 164 | 0
MnROAD Mainline - Interstate 94 | 11/18/1995 | SAT | Passing | Vehicles on all day | 239 | 372 | 5852 | 268 | 6120 |  | 70 | 66 | 4638 | 1066 | 13 | 39 | 10 | 1 | 7 | 186 | 10 | 1 | 0 | 1 | 82 | 0
MnROAD Mainline - Interstate 94 | 11/19/1995 | SUN | Driving | Vehicles on all day | 828 | 1253 | 8891 | 776 | 9667 |  | 70 |  | 7343 | 1439 | 39 | 16 | 20 | 1 | 24 | 627 | 8 | 36 | 3 | 2 | 109 | 0
MnROAD Mainline - Interstate 94 | 11/19/1995 | SUN | Passing | Vehicles on all day | 140 | 215 | 6112 | 162 | 6274 |  | 70 | 12 | 5047 | 1018 | 16 | 29 | 2 | 1 | 5 | 108 | 0 | 0 | 0 | 1 | 35 | 0
MnROAD Mainline - Interstate 94 | 11/20/1995 | MON | Driving | Vehicles on all day | 2120 | 3258 | 7816 | 2157 | 9973 |  | 70 | 5 | 5877 | 1600 | 85 | 77 | 99 | 8 | 101 | 1641 | 83 | 53 | 7 | 3 | 334 | 0
MnROAD Mainline - Interstate 94 | 11/20/1995 | MON | Passing | Vehicles on all day | 490 | 776 | 6272 | 533 | 6805 |  | 70 | 4 | 5033 | 1196 | 25 | 47 | 9 | 3 | 8 | 422 | 14 | 4 | 0 | 1 | 39 | 0
MnROAD Mainline - Interstate 94 | 11/21/1995 | TUE | Driving | Vehicles on all day | 2372 | 3611 | 8321 | 2342 | 10663 |  | 70 | 13 | 6299 | 1600 | 87 | 48 | 101 | 5 | 130 | 1788 | 95 | 70 | 11 | 7 | 409 | 0
MnROAD Mainline - Interstate 94 | 11/21/1995 | TUE | Passing | Vehicles on all day | 512 | 809 | 6838 | 570 | 7408 |  | 70 | 8 | 5497 | 1281 | 20 | 59 | 20 | 6 | 13 | 433 | 15 | 3 | 1 | 0 | 52 | 0
MnROAD Mainline - Interstate 94 | 11/22/1995 | WED | Driving | Vehicles on all day | 1903 | 2869 | 11510 | 1884 | 13394 |  | 70 | 37 | 9094 | 1939 | 69 | 53 | 131 | 36 | 83 | 1342 | 92 | 55 | 8 | 15 | 440 | 0
MnROAD Mainline - Interstate 94 | 11/22/1995 | WED | Passing | Vehicles on all day | 676 | 1067 | 13150 | 745 | 13895 |  | 70 | 13 | 10719 | 2335 | 27 | 75 | 28 | 2 | 17 | 570 | 21 | 4 | 1 | 0 | 83 | 0
MnROAD Mainline - Interstate 94 | 11/23/1995 | THU | Driving | Vehicles on all day | 1048 | 1527 | 11319 | 701 | 12020 |  | 70 | 2467 | 5846 | 418 | 4 | 5 | 95 | 53 | 9 | 422 | 60 | 20 | 2 | 31 | 2588 | 0
MnROAD Mainline - Interstate 94 | 11/23/1995 | THU | Passing | Vehicles on all day | 180 | 284 | 10312 | 195 | 10507 |  | 70 | 7 | 8533 | 1734 | 6 | 24 | 9 | 1 | 3 | 152 | 0 | 0 | 0 | 0 | 38 | 0
MnROAD Mainline - Interstate 94 | 11/24/1995 | FRI | Driving | Vehicles on all day | 1107 | 1520 | 9811 | 919 | 10730 |  | 70 | 31 | 7384 | 1915 | 21 | 17 | 56 | 26 | 22 | 535 | 134 | 3 | 2 | 103 | 481 | 0
MnROAD Mainline - Interstate 94 | 11/24/1995 | FRI | Passing | Vehicles on all day | 226 | 355 | 6940 | 268 | 7208 |  | 70 | 8 | 5467 | 1429 | 17 | 43 | 14 | 3 | 5 | 183 | 3 | 0 | 0 | 0 | 36 | 0
MnROAD Mainline - Interstate 94 | 11/25/1995 | SAT | Driving | Vehicles on all day | 726 | 941 | 9654 | 547 | 10201 |  | 70 | 4 | 7772 | 1684 | 10 | 4 | 27 | 32 | 7 | 277 | 91 | 22 | 0 | 77 | 194 | 0
MnROAD Mainline - Interstate 94 | 11/25/1995 | SAT | Passing | Vehicles on all day | 137 | 212 | 5820 | 162 | 5982 |  | 70 | 6 | 4662 | 1119 | 9 | 35 | 5 | 2 | 2 | 107 | 1 | 1 | 0 | 0 | 33 | 0
MnROAD Mainline - Interstate 94 | 11/26/1995 | SUN | Driving | Vehicles on all day | 730 | 899 | 9668 | 529 | 10197 |  | 70 | 8 | 7932 | 1590 | 13 | 27 | 32 | 28 | 11 | 217 | 81 | 20 | 3 | 97 | 138 | 0
MnROAD Mainline - Interstate 94 | 11/26/1995 | SUN | Passing | Vehicles on all day | 120 | 187 | 7180 | 137 | 7317 |  | 70 | 7 | 5890 | 1262 | 9 | 24 | 1 | 1 | 3 | 99 | 0 | 0 | 0 | 0 | 21 | 0
MnROAD Mainline - Interstate 94 | 11/27/1995 | MON | Driving | Vehicles on all day | 2307 | 2921 | 7394 | 1734 | 9128 |  | 70 | 9 | 5483 | 1553 | 29 | 70 | 91 | 100 | 41 | 819 | 230 | 59 | 12 | 283 | 349 | 0
MnROAD Mainline - Interstate 94 | 11/27/1995 | MON | Passing | Vehicles on all day | 421 | 665 | 5412 | 475 | 5887 |  | 70 | 9 | 4287 | 1060 | 23 | 54 | 19 | 3 | 7 | 354 | 13 | 2 | 0 | 0 | 56 | 0
MnROAD Mainline - Interstate 94 | 11/28/1995 | TUE | Driving | Vehicles on all day | 2124 | 3226 | 1986 | 2148 | 4134 |  | 70 | 7 | 733 | 1018 | 74 | 96 | 72 | 5 | 112 | 1611 | 98 | 63 | 14 | 3 | 228 | 0
MnROAD Mainline - Interstate 94 | 11/28/1995 | TUE | Passing | Vehicles on all day | 498 | 789 | 5869 | 558 | 6427 |  | 70 | 9 | 4674 | 1148 | 21 | 53 | 14 | 2 | 17 | 428 | 21 | 2 | 0 | 0 | 38 | 0
MnROAD Mainline - Interstate 94 | 11/29/1995 | WED | Driving | Vehicles on all day | 2363 | 3609 | 3297 | 2422 | 5719 |  | 70 | 4 | 1846 | 1192 | 80 | 121 | 100 | 5 | 120 | 1814 | 102 | 63 | 16 | 1 | 255 | 0
MnROAD Mainline - Interstate 94 | 11/29/1995 | WED | Passing | Vehicles on all day | 489 | 771 | 5869 | 554 | 6423 |  | 70 | 16 | 4624 | 1187 | 23 | 62 | 20 | 6 | 8 | 409 | 23 | 1 | 1 | 1 | 42 | 0
MnROAD Mainline - Interstate 94 | 11/30/1995 | THU | Driving | Vehicles on all day | 2189 | 3357 | 5744 | 2172 | 7916 |  | 70 | 10 | 3924 | 1550 | 66 | 83 | 79 | 7 | 86 | 1716 | 54 | 70 | 10 | 1 | 260 | 0
MnROAD Mainline - Interstate 94 | 11/30/1995 | THU | Passing | Vehicles on all day | 585 | 919 | 5898 | 651 | 6549 |  | 70 | 5 | 4583 | 1253 | 36 | 62 | 13 | 2 | 22 | 490 | 21 | 5 | 0 | 0 | 57 | 0
MnROAD Mainline - Interstate 94 | 12/01/1995 | FRI | Driving | Vehicles on all day | 1810 | 2777 | 7352 | 1674 | 9026 |  | 70 | 8 | 4420 | 2182 | 50 | 34 | 56 | 0 | 38 | 1380 | 45 | 63 | 7 | 1 | 742 | 0
MnROAD Mainline - Interstate 94 | 12/01/1995 | FRI | Passing | Vehicles on all day | 602 | 945 | 8612 | 672 | 9284 |  | 70 | 13 | 6711 | 1817 | 28 | 72 | 22 | 4 | 19 | 500 | 22 | 2 | 1 | 2 | 71 | 0
MnROAD Mainline - Interstate 94 | 12/02/1995 | SAT | Driving | Vehicles on all day | 953 | 1503 | 6944 | 913 | 7857 |  | 70 | 3 | 4830 | 1849 | 34 | 13 | 19 | 0 | 10 | 806 | 8 | 20 | 1 | 2 | 262 | 0
MnROAD Mainline - Interstate 94 | 12/02/1995 | SAT | Passing | Vehicles on all day | 233 | 363 | 5658 | 258 | 5916 |  | 70 | 5 | 4593 | 1030 | 15 | 30 | 9 | 2 | 6 | 188 | 5 | 2 | 0 | 1 | 30 | 0
MnROAD Mainline - Interstate 94 | 12/03/1995 | SUN | Driving | Vehicles on all day | 689 | 1057 | 6740 | 616 | 7356 |  | 70 | 2 | 5135 | 1426 | 18 | 4 | 8 | 0 | 5 | 546 | 3 | 29 | 3 | 0 | 177 | 0
MnROAD Mainline - Interstate 94 | 12/03/1995 | SUN | Passing | Vehicles on all day | 169 | 255 | 6713 | 184 | 6897 |  | 70 | 11 | 5596 | 1066 | 16 | 32 | 5 | 1 | 2 | 123 | 0 | 3 | 1 | 1 | 40 | 0
MnROAD Mainline - Interstate 94 | 12/04/1995 | MON | Driving | Vehicles on all day | 1481 | 2289 | 4007 | 1332 | 5339 |  | 70 | 4 | 1566 | 1472 | 30 | 23 | 50 | 2 | 29 | 1123 | 24 | 48 | 2 | 1 | 965 | 0
MnROAD Mainline - Interstate 94 | 12/04/1995 | MON | Passing | Vehicles on all day | 458 | 717 | 5807 | 512 | 6319 |  | 70 | 3 | 4665 | 1096 | 14 | 60 | 17 | 1 | 15 | 380 | 20 | 3 | 2 | 0 | 43 | 0
MnROAD Mainline - Interstate 94 | 12/05/1995 | TUE | Driving | Vehicles on all day | 1668 | 2591 | 4609 | 1529 | 6138 |  | 70 | 4 | 2252 | 1506 | 35 | 20 | 63 | 1 | 27 | 1306 | 22 | 45 | 6 | 4 | 847 | 0
MnROAD Mainline - Interstate 94 | 12/05/1995 | TUE | Passing | Vehicles on all day | 463 | 725 | 5855 | 495 | 6350 |  | 70 | 7 | 4786 | 1022 | 16 | 43 | 13 | 1 | 10 | 386 | 18 | 6 | 0 | 2 | 40 | 0
MnROAD Mainline - Interstate 94 | 12/06/1995 | WED | Driving | Vehicles on all day | 1903 | 2975 | 3015 | 1886 | 4901 |  | 70 | 8 | 1271 | 1187 | 57 | 52 | 72 | 3 | 72 | 1548 | 37 | 36 | 6 | 3 | 549 | 0
MnROAD Mainline - Interstate 94 | 12/06/1995 | WED | Passing | Vehicles on all day | 494 | 776 | 5880 | 541 | 6421 |  | 70 | 8 | 4691 | 1143 | 21 | 48 | 15 | 4 | 18 | 414 | 15 | 2 | 1 | 3 | 38 | 0
MnROAD Mainline - Interstate 94 | 12/07/1995 | THU | Driving | Vehicles on all day | 2144 | 3299 | 2553 | 2088 | 4641 |  | 70 | 4 | 884 | 1146 | 50 | 39 | 85 | 8 | 105 | 1671 | 58 | 62 | 10 | 0 | 519 | 0
MnROAD Mainline - Interstate 94 | 12/07/1995 | THU | Passing | Vehicles on all day | 517 | 818 | 6393 | 570 | 6963 |  | 70 | 8 | 5073 | 1266 | 13 | 50 | 35 | 2 | 13 | 437 | 16 | 1 | 2 | 1 | 46 | 0
MnROAD Mainline - Interstate 94 | 12/08/1995 | FRI | Driving | Vehicles on all day | 1052 | 1619 | 2467 | 1030 | 3497 |  | 70 | 5 | 1396 | 892 | 23 | 43 | 23 | 1 | 44 | 841 | 17 | 31 | 7 | 0 | 174 | 0
MnROAD Mainline - Interstate 94 | 12/08/1995 | FRI | Passing | Vehicles on all day | 523 | 820 | 2977 | 569 | 3546 |  | 70 | 1 | 2085 | 839 | 21 | 67 | 9 | 0 | 12 | 444 | 7 | 8 | 1 | 0 | 52 | 0
MnROAD Mainline - Interstate 94 | 12/09/1995 | SAT | Driving | Vehicles on all day | 916 | 1454 | 512 | 904 | 1416 |  | 70 | 4 | 60 | 275 | 28 | 16 | 20 | 2 | 16 | 794 | 9 | 17 | 1 | 1 | 173 | 0
MnROAD Mainline - Interstate 94 | 12/09/1995 | SAT | Passing | Vehicles on all day | 342 | 550 | 3717 | 362 | 4079 |  | 70 | 2 | 2912 | 770 | 19 | 16 | 11 | 3 | 3 | 305 | 3 | 1 | 1 | 0 | 33 | 0
MnROAD Mainline - Interstate 94 | 12/10/1995 | SUN | Driving | Vehicles on all day | 723 | 1119 | 681 | 694 | 1375 |  | 70 |  | 121 | 427 | 27 | 6 | 14 | 0 | 25 | 584 | 13 | 23 | 2 | 0 | 133 | 0
MnROAD Mainline - Interstate 94 | 12/10/1995 | SUN | Passing | Vehicles on all day | 128 | 202 | 4412 | 138 | 4550 |  | 70 |  | 3595 | 790 | 9 | 15 | 0 | 3 | 2 | 107 | 1 | 0 | 0 | 1 | 27 | 0
MnROAD Mainline - Interstate 94 | 12/11/1995 | MON | Driving | Vehicles on all day | 1099 | 1686 | 950 | 990 | 1940 |  | 70 | 7 | 1 | 96 | 23 | 18 | 45 | 0 | 52 | 800 | 15 | 34 | 3 | 0 | 846 | 0
MnROAD Mainline - Interstate 94 | 12/11/1995 | MON | Passing | Vehicles on all day | 541 | 843 | 4963 | 569 | 5532 |  | 70 | 7 | 3846 | 1026 | 25 | 46 | 21 | 0 | 12 | 439 | 14 | 7 | 3 | 2 | 84 | 0
MnROAD Mainline - Interstate 94 | 12/12/1995 | TUE | Driving | Vehicles on all day | 1076 | 1678 | 1135 | 965 | 2100 |  | 70 | 11 | 2 | 119 | 26 | 17 | 38 | 0 | 34 | 808 | 17 | 20 | 3 | 2 | 1003 | 0
MnROAD Mainline - Interstate 94 | 12/12/1995 | TUE | Passing | Vehicles on all day | 671 | 1045 | 5437 | 700 | 6137 |  | 70 | 5 | 4207 | 1149 | 28 | 56 | 16 | 1 | 14 | 553 | 16 | 13 | 2 | 1 | 76 | 0
MnROAD Mainline - Interstate 94 | 12/13/1995 | WED | Driving | Vehicles on all day | 1194 | 1863 | 896 | 1131 | 2027 |  | 70 | 4 | 69 | 360 | 26 | 24 | 29 | 2 | 39 | 968 | 8 | 31 | 4 | 0 | 463 | 0
MnROAD Mainline - Interstate 94 | 12/13/1995 | WED | Passing | Vehicles on all day | 787 | 1231 | 3512 | 856 | 4368 |  | 70 | 1 | 2607 | 839 | 31 | 90 | 15 | 3 | 23 | 660 | 20 | 11 | 3 | 0 | 65 | 0
MnROAD Mainline - Interstate 94 | 12/14/1995 | THU | Driving | Vehicles on all day | 1920 | 2995 | 3117 | 1847 | 4964 |  | 70 | 6 | 1191 | 1423 | 49 | 34 | 47 | 3 | 57 | 1575 | 25 | 49 | 7 | 1 | 497 | 0
MnROAD Mainline - Interstate 94 | 12/14/1995 | THU | Passing | Vehicles on all day | 648 | 1018 | 5897 | 704 | 6601 |  | 70 | 8 | 4612 | 1215 | 32 | 60 | 21 | 7 | 20 | 542 | 13 | 6 | 2 | 1 | 62 | 0
MnROAD Mainline - Interstate 94 | 12/15/1995 | FRI | Driving | Vehicles on all day | 1535 | 2387 | 1847 | 1399 | 3246 |  | 70 | 12 | 144 | 810 | 34 | 20 | 52 | 1 | 28 | 1200 | 15 | 46 | 3 | 0 | 881 | 0
MnROAD Mainline - Interstate 94 | 12/15/1995 | FRI | Passing | Vehicles on all day | 679 | 1076 | 8941 | 739 | 9680 |  | 70 | 3 | 7022 | 1828 | 24 | 57 | 23 | 2 | 19 | 580 | 30 | 3 | 1 | 0 | 88 | 0
MnROAD Mainline - Interstate 94 | 12/16/1995 | SAT | Driving | Vehicles on all day | 879 | 1387 | 1151 | 823 | 1974 |  | 70 | 1 | 196 | 621 | 23 | 4 | 10 | 1 | 12 | 740 | 11 | 21 | 1 | 0 | 333 | 0
MnROAD Mainline - Interstate 94 | 12/16/1995 | SAT | Passing | Vehicles on all day | 245 | 387 | 6179 | 275 | 6454 |  | 70 | 5 | 4975 | 1166 | 10 | 40 | 2 | 0 | 9 | 213 | 0 | 0 | 1 | 0 | 33 | 0
MnROAD Mainline - Interstate 94 | 12/17/1995 | SUN | Driving | Vehicles on all day | 717 | 1116 | 1403 | 662 | 2065 |  | 70 |  | 492 | 765 | 10 | 2 | 9 | 0 | 11 | 596 | 7 | 24 | 3 | 0 | 146 | 0
MnROAD Mainline - Interstate 94 | 12/17/1995 | SUN | Passing | Vehicles on all day | 137 | 212 | 5497 | 158 | 5655 |  | 70 | 4 | 4637 | 832 | 10 | 30 | 1 | 2 | 3 | 111 | 0 | 1 | 0 | 0 | 24 | 0
MnROAD Mainline - Interstate 94 | 12/18/1995 | MON | Driving | Vehicles on all day | 1746 | 2729 | 2375 | 1645 | 4020 |  | 70 | 2 | 621 | 1085 | 33 | 26 | 44 | 2 | 40 | 1420 | 29 | 43 | 5 | 3 | 667 | 0
MnROAD Mainline - Interstate 94 | 12/18/1995 | MON | Passing | Vehicles on all day | 379 | 601 | 5865 | 424 | 6289 |  | 70 | 7 | 4733 | 1082 | 17 | 50 | 7 | 4 | 3 | 326 | 15 | 2 | 0 | 0 | 43 | 0
MnROAD Mainline - Interstate 94 | 12/19/1995 | TUE | Driving | Vehicles on all day | 1952 | 3034 | 2914 | 1855 | 4769 |  | 70 | 6 | 1039 | 1308 | 36 | 30 | 53 | 2 | 54 | 1578 | 39 | 54 | 9 | 0 | 561 | 0
MnROAD Mainline - Interstate 94 | 12/19/1995 | TUE | Passing | Vehicles on all day | 521 | 825 | 5951 | 566 | 6517 |  | 70 | 8 | 4770 | 1115 | 20 | 52 | 10 | 1 | 10 | 448 | 20 | 3 | 1 | 1 | 58 | 0
MnROAD Mainline - Interstate 94 | 12/20/1995 | WED | Driving | Traffic Switch Begin/End Same Day | 894 | 1386 | 962 | 824 | 1786 |  | 70 | 5 | 125 | 463 | 21 | 12 | 23 | 0 | 16 | 709 | 11 | 31 | 1 | 0 | 370 | 0
MnROAD Mainline - Interstate 94 | 12/20/1995 | WED | Passing | Traffic Switch Begin/End Same Day | 1155 | 1818 | 7784 | 1292 | 9076 |  | 70 | 4 | 6026 | 1671 | 56 | 110 | 45 | 7 | 49 | 965 | 50 | 5 | 3 | 2 | 84 | 0
MnROAD Mainline - Interstate 94 | 12/21/1995 | THU | Driving | Vehicles on all day | 1703 | 2669 | 1925 | 1569 | 3494 |  | 70 | 2 | 204 | 697 | 29 | 20 | 61 | 1 | 28 | 1355 | 31 | 41 | 3 | 0 | 1022 | 0
MnROAD Mainline - Interstate 94 | 12/21/1995 | THU | Passing | Vehicles on all day | 612 | 970 | 7288 | 678 | 7966 |  | 70 | 6 | 5797 | 1422 | 20 | 63 | 18 | 6 | 18 | 525 | 25 | 3 | 0 | 0 | 63 | 0
MnROAD Mainline - Interstate 94 | 12/22/1995 | FRI | Driving | Vehicles on all day | 1341 | 2099 | 1659 | 1240 | 2899 |  | 70 | 2 | 150 | 722 | 28 | 23 | 56 | 1 | 22 | 1061 | 12 | 35 | 1 | 1 | 785 | 0
MnROAD Mainline - Interstate 94 | 12/22/1995 | FRI | Passing | Vehicles on all day | 539 | 853 | 11738 | 594 | 12332 |  | 70 | 9 | 9459 | 2205 | 20 | 67 | 20 | 2 | 11 | 461 | 9 | 3 | 1 | 0 | 65 | 0
MnROAD Mainline - Interstate 94 | 12/23/1995 | SAT | Driving | Vehicles on all day | 653 | 1017 | 1865 | 609 | 2474 |  | 70 | 6 | 695 | 977 | 11 | 7 | 21 | 2 | 8 | 531 | 6 | 22 | 1 | 0 | 187 | 0
MnROAD Mainline - Interstate 94 | 12/23/1995 | SAT | Passing | Vehicles on all day | 197 | 307 | 10717 | 228 | 10945 |  | 70 | 11 | 8809 | 1852 | 7 | 44 | 7 | 1 | 9 | 160 | 0 | 0 | 0 | 0 | 45 | 0
MnROAD Mainline - Interstate 94 | 12/24/1995 | SUN | Driving | Vehicles on all day | 196 | 319 | 1221 | 197 | 1418 |  | 70 | 1 | 428 | 724 | 5 | 1 | 11 | 0 | 2 | 177 | 1 | 0 | 0 | 0 | 68 | 0
MnROAD Mainline - Interstate 94 | 12/24/1995 | SUN | Passing | Vehicles on all day | 55 | 84 | 6302 | 63 | 6365 |  | 70 | 4 | 5296 | 990 | 1 | 15 | 3 | 1 | 0 | 42 | 1 | 0 | 0 | 0 | 12 | 0
MnROAD Mainline - Interstate 94 | 12/25/1995 | MON | Driving | Vehicles on all day | 158 | 258 | 563 | 155 | 718 |  | 70 | 1 | 74 | 406 | 4 | 0 | 6 | 1 | 1 | 141 | 2 | 0 | 0 | 0 | 82 | 0
MnROAD Mainline - Interstate 94 | 12/25/1995 | MON | Passing | Vehicles on all day | 43 | 63 | 7614 | 51 | 7665 |  | 70 | 5 | 6269 | 1314 | 1 | 19 | 0 | 0 | 3 | 28 | 0 | 0 | 0 | 0 | 26 | 0
MnROAD Mainline - Interstate 94 | 12/26/1995 | TUE | Driving | Vehicles on all day | 973 | 1513 | 1968 | 902 | 2870 |  | 70 | 9 | 390 | 1048 | 23 | 17 | 44 | 0 | 16 | 757 | 15 | 28 | 2 | 0 | 521 | 0
MnROAD Mainline - Interstate 94 | 12/26/1995 | TUE | Passing | Vehicles on all day | 314 | 483 | 7392 | 354 | 7746 |  | 70 | 5 | 5854 | 1485 | 17 | 56 | 13 | 2 | 5 | 242 | 13 | 5 | 0 | 1 | 48 | 0
MnROAD Mainline - Interstate 94 | 12/27/1995 | WED | Driving | Vehicles on all day | 1302 | 1999 | 1924 | 1169 | 3093 |  | 70 | 7 | 345 | 850 | 29 | 21 | 39 | 2 | 25 | 982 | 18 | 48 | 4 | 1 | 722 | 0
MnROAD Mainline - Interstate 94 | 12/27/1995 | WED | Passing | Vehicles on all day | 450 | 709 | 7275 | 492 | 7767 |  | 70 | 9 | 5821 | 1376 | 24 | 51 | 6 | 3 | 8 | 380 | 16 | 4 | 0 | 0 | 69 | 0
MnROAD Mainline - Interstate 94 | 12/28/1995 | THU | Driving | Vehicles on all day | 1146 | 1778 | 1594 | 1003 | 2597 |  | 70 | 11 | 88 | 478 | 26 | 21 | 32 | 1 | 18 | 858 | 11 | 35 | 1 | 0 | 1017 | 0
MnROAD Mainline - Interstate 94 | 12/28/1995 | THU | Passing | Vehicles on all day | 479 | 757 | 7276 | 528 | 7804 |  | 70 | 9 | 5695 | 1503 | 18 | 47 | 25 | 1 | 12 | 401 | 21 | 3 | 0 | 0 | 69 | 0
MnROAD Mainline - Interstate 94 | 12/29/1995 | FRI | Driving | Vehicles on all day | 1198 | 1857 | 1708 | 1091 | 2799 |  | 70 | 14 | 204 | 826 | 19 | 15 | 53 | 2 | 20 | 925 | 16 | 39 | 2 | 0 | 664 | 0
MnROAD Mainline - Interstate 94 | 12/29/1995 | FRI | Passing | Vehicles on all day | 528 | 833 | 9474 | 587 | 10061 |  | 70 | 8 | 7270 | 2131 | 16 | 66 | 24 | 3 | 17 | 445 | 12 | 3 | 0 | 1 | 65 | 0
MnROAD Mainline - Interstate 94 | 12/30/1995 | SAT | Driving | Vehicles on all day | 746 | 1176 | 891 | 696 | 1587 |  | 70 | 3 | 106 | 535 | 10 | 5 | 17 | 1 | 7 | 629 | 6 | 21 | 0 | 0 | 247 | 0
MnROAD Mainline - Interstate 94 | 12/30/1995 | SAT | Passing | Vehicles on all day | 214 | 336 | 7403 | 240 | 7643 |  | 70 | 6 | 5870 | 1483 | 11 | 36 | 7 | 1 | 5 | 178 | 1 | 1 | 0 | 0 | 44 | 0
MnROAD Mainline - Interstate 94 | 12/31/1995 | SUN | Driving | Vehicles on all day | 378 | 604 | 1347 | 366 | 1713 |  | 70 | 3 | 501 | 761 | 7 | 2 | 8 | 0 | 4 | 334 | 4 | 7 | 0 | 0 | 82 | 0
MnROAD Mainline - Interstate 94 | 12/31/1995 | SUN | Passing | Vehicles on all day | 74 | 112 | 4068 | 85 | 4153 |  | 70 | 5 | 3343 | 703 | 4 | 18 | 2 | 1 | 3 | 55 | 1 | 0 | 1 | 0 | 17 | 0
MnROAD Mainline - Interstate 94 | 01/01/1996 | MON | Driving | Vehicles on all day | 288 | 462 | 1342 | 291 | 1633 |  | 70 | 6 | 627 | 639 | 10 | 6 | 13 | 1 | 4 | 252 | 2 | 1 | 2 | 0 | 70 | 0
MnROAD Mainline - Interstate 94 | 01/01/1996 | MON | Passing | Vehicles on all day | 114 | 174 | 5268 | 122 | 5390 |  | 70 | 1 | 4447 | 791 | 7 | 21 | 2 | 2 | 1 | 86 | 0 | 2 | 1 | 0 | 29 | 0
MnROAD Mainline - Interstate 94 | 01/02/1996 | TUE | Driving | Vehicles on all day | 1153 | 1771 | 1344 | 1044 | 2388 |  | 70 | 5 | 111 | 531 | 23 | 29 | 34 | 1 | 31 | 867 | 15 | 39 | 3 | 2 | 697 | 0
MnROAD Mainline - Interstate 94 | 01/02/1996 | TUE | Passing | Vehicles on all day | 398 | 626 | 5984 | 441 | 6425 |  | 70 | 10 | 4827 | 1092 | 19 | 45 | 9 | 2 | 9 | 332 | 22 | 2 | 1 | 0 | 55 | 0
MnROAD Mainline - Interstate 94 | 01/03/1996 | WED | Driving | Traffic Switch Begin/End Same Day | 830 | 1294 | 1065 | 702 | 1767 |  | 70 | 5 | 3 | 91 | 18 | 9 | 20 | 0 | 14 | 611 | 8 | 21 | 0 | 0 | 966 | 0
MnROAD Mainline - Interstate 94 | 01/03/1996 | WED | Passing | Traffic Switch Begin/End Same Day | 352 | 554 | 4617 | 379 | 4996 |  | 70 | 2 | 3698 | 876 | 21 | 24 | 8 | 2 | 10 | 296 | 14 | 2 | 0 | 1 | 41 | 0
MnROAD Mainline - Interstate 94 | 01/04/1996 | THU | Driving | Vehicles on all day | 973 | 1535 | 1121 | 903 | 2024 |  | 70 | 6 | 75 | 378 | 24 | 13 | 28 | 0 | 24 | 784 | 11 | 18 | 1 | 0 | 662 | 0
MnROAD Mainline - Interstate 94 | 01/04/1996 | THU | Passing | Vehicles on all day | 1194 | 1885 | 7918 | 1295 | 9213 |  | 70 | 1 | 6222 | 1598 | 56 | 86 | 47 | 0 | 35 | 1010 | 48 | 10 | 2 | 1 | 97 | 0
MnROAD Mainline - Interstate 94 | 01/05/1996 | FRI | Driving | Vehicles on all day | 986 | 1561 | 1479 | 838 | 2317 |  | 70 | 13 | 2 | 91 | 17 | 14 | 27 | 2 | 15 | 739 | 12 | 11 | 1 | 0 | 1373 | 0
MnROAD Mainline - Interstate 94 | 01/05/1996 | FRI | Passing | Vehicles on all day | 589 | 942 | 8190 | 616 | 8806 |  | 70 | 13 | 6381 | 1701 | 14 | 31 | 20 | 5 | 12 | 518 | 12 | 3 | 0 | 1 | 95 | 0
MnROAD Mainline - Interstate 94 | 01/06/1996 | SAT | Driving | Vehicles on all day | 537 | 863 | 598 | 476 | 1074 |  | 70 | 11 | 1 | 58 | 12 | 2 | 4 | 0 | 3 | 448 | 2 | 5 | 0 | 0 | 528 | 0
MnROAD Mainline - Interstate 94 | 01/06/1996 | SAT | Passing | Vehicles on all day | 195 | 313 | 4676 | 206 | 4882 |  | 70 | 5 | 3788 | 830 | 14 | 10 | 9 | 3 | 2 | 168 | 0 | 0 | 0 | 0 | 53 | 0
MnROAD Mainline - Interstate 94 | 01/07/1996 | SUN | Driving | Vehicles on all day | 425 | 643 | 429 | 350 | 779 |  | 70 | 6 | 4 | 95 | 6 | 1 | 4 | 0 | 8 | 305 | 4 | 21 | 1 | 0 | 324 | 0
MnROAD Mainline - Interstate 94 | 01/07/1996 | SUN | Passing | Vehicles on all day | 114 | 180 | 4556 | 115 | 4671 |  | 70 | 1 | 3819 | 708 | 0 | 8 | 1 | 2 | 5 | 98 | 0 | 1 | 0 | 0 | 28 | 0
MnROAD Mainline - Interstate 94 | 01/08/1996 | MON | Driving | Vehicles on all day | 1562 | 2432 | 4404 | 1507 | 5911 |  | 70 | 12 | 2759 | 966 | 51 | 44 | 49 | 3 | 44 | 1237 | 38 | 37 | 4 | 0 | 667 | 0
MnROAD Mainline - Interstate 94 | 01/08/1996 | MON | Passing | Vehicles on all day | 409 | 649 | 5322 | 439 | 5761 |  | 70 | 5 | 4340 | 940 | 19 | 29 | 7 | 1 | 6 | 355 | 19 | 2 | 1 | 0 | 37 | 0
MnROAD Mainline - Interstate 94 | 01/09/1996 | TUE | Driving | Vehicles on all day | 2011 | 3098 | 6482 | 2056 | 8538 |  | 70 | 5 | 4784 | 1507 | 75 | 118 | 73 | 6 | 74 | 1599 | 46 | 55 | 8 | 2 | 186 | 0
MnROAD Mainline - Interstate 94 | 01/09/1996 | TUE | Passing | Vehicles on all day | 447 | 709 | 5540 | 477 | 6017 |  | 70 | 4 | 4459 | 1028 | 21 | 32 | 15 | 3 | 9 | 383 | 9 | 4 | 0 | 1 | 49 | 0
MnROAD Mainline - Interstate 94 | 01/10/1996 | WED | Driving | Vehicles on all day | 1721 | 2649 | 4927 | 1759 | 6686 |  | 70 | 4 | 3383 | 1353 | 75 | 85 | 47 | 5 | 80 | 1364 | 50 | 47 | 6 | 0 | 187 | 0
MnROAD Mainline - Interstate 94 | 01/10/1996 | WED | Passing | Vehicles on all day | 581 | 916 | 5505 | 662 | 6167 |  | 70 | 6 | 4235 | 1206 | 29 | 80 | 9 | 6 | 21 | 492 | 22 | 3 | 0 | 0 | 58 | 0
MnROAD Mainline - Interstate 94 | 01/11/1996 | THU | Driving | Vehicles on all day | 1938 | 2998 | 6184 | 1977 | 8161 |  | 70 | 3 | 4432 | 1554 | 65 | 101 | 51 | 11 | 88 | 1569 | 35 | 50 | 4 | 3 | 195 | 0
MnROAD Mainline - Interstate 94 | 01/11/1996 | THU | Passing | Vehicles on all day | 552 | 863 | 5759 | 596 | 6355 |  | 70 | 7 | 4456 | 1223 | 21 | 50 | 18 | 6 | 15 | 452 | 26 | 6 | 1 | 1 | 73 | 0
MnROAD Mainline - Interstate 94 | 01/12/1996 | FRI | Driving | Vehicles on all day | 2009 | 3098 | 8306 | 2056 | 10362 |  | 70 | 4 | 5878 | 2197 | 99 | 125 | 54 | 9 | 62 | 1600 | 44 | 57 | 5 | 1 | 227 | 0
MnROAD Mainline - Interstate 94 | 01/12/1996 | FRI | Passing | Vehicles on all day | 668 | 1050 | 9738 | 711 | 10449 |  | 70 | 11 | 7631 | 2016 | 28 | 56 | 22 | 2 | 16 | 560 | 17 | 8 | 1 | 1 | 80 | 0
MnROAD Mainline - Interstate 94 | 01/13/1996 | SAT | Driving | Vehicles on all day | 983 | 1517 | 8211 | 976 | 9187 |  | 70 | 1 | 6403 | 1697 | 49 | 47 | 22 | 2 | 20 | 791 | 11 | 25 | 7 | 2 | 110 | 0
MnROAD Mainline - Interstate 94 | 01/13/1996 | SAT | Passing | Vehicles on all day | 205 | 323 | 5970 | 227 | 6197 |  | 70 | 3 | 4814 | 1118 | 13 | 27 | 4 | 2 | 5 | 172 | 3 | 1 | 0 | 0 | 35 | 0
MnROAD Mainline - Interstate 94 | 01/14/1996 | SUN | Driving | Vehicles on all day | 675 | 1038 | 5752 | 635 | 6387 |  | 70 | 2 | 4489 | 1184 | 22 | 15 | 5 | 2 | 13 | 545 | 4 | 25 | 4 | 0 | 77 | 0
MnROAD Mainline - Interstate 94 | 01/14/1996 | SUN | Passing | Vehicles on all day | 103 | 161 | 4143 | 116 | 4259 |  | 70 | 1 | 3473 | 647 | 6 | 16 | 1 | 1 | 7 | 85 | 0 | 0 | 0 | 0 | 22 | 0
MnROAD Mainline - Interstate 94 | 01/15/1996 | MON | Driving | Vehicles on all day | 1877 | 2908 | 2269 | 1915 | 4184 |  | 70 | 4 | 903 | 1128 | 73 | 66 | 52 | 3 | 114 | 1519 | 38 | 47 | 2 | 1 | 234 | 0
MnROAD Mainline - Interstate 94 | 01/15/1996 | MON | Passing | Vehicles on all day | 421 | 660 | 5892 | 461 | 6353 |  | 70 | 7 | 4803 | 1037 | 18 | 43 | 16 | 3 | 10 | 348 | 18 | 3 | 2 | 0 | 45 | 0
MnROAD Mainline - Interstate 94 | 01/16/1996 | TUE | Driving | Vehicles on all day | 1946 | 2974 | 5805 | 1971 | 7776 |  | 70 | 2 | 4208 | 1410 | 74 | 109 | 60 | 5 | 97 | 1519 | 36 | 62 | 8 | 1 | 185 | 0
MnROAD Mainline - Interstate 94 | 01/16/1996 | TUE | Passing | Vehicles on all day | 426 | 672 | 5232 | 484 | 5716 |  | 70 | 7 | 4139 | 1031 | 23 | 51 | 16 | 2 | 11 | 355 | 25 | 0 | 1 | 0 | 55 | 0
MnROAD Mainline - Interstate 94 | 01/17/1996 | WED | Driving | Vehicles on all day | 1833 | 2847 | 4209 | 1896 | 6105 |  | 70 | 3 | 2692 | 1313 | 74 | 87 | 71 | 6 | 80 | 1484 | 48 | 43 | 2 | 1 | 201 | 0
MnROAD Mainline - Interstate 94 | 01/17/1996 | WED | Passing | Vehicles on all day | 446 | 707 | 4537 | 506 | 5043 |  | 70 | 3 | 3563 | 930 | 17 | 60 | 15 | 4 | 11 | 383 | 14 | 1 | 1 | 0 | 41 | 0
MnROAD Mainline - Interstate 94 | 01/18/1996 | THU | Driving | Vehicles on all day | 659 | 1019 | 1157 | 676 | 1833 |  | 70 | 6 | 397 | 637 | 34 | 23 | 28 | 5 | 40 | 520 | 9 | 15 | 2 | 0 | 117 | 0
MnROAD Mainline - Interstate 94 | 01/18/1996 | THU | Passing | Vehicles on all day | 107 | 170 | 946 | 121 | 1067 |  | 70 | 1 | 638 | 280 | 4 | 16 | 4 | 1 | 2 | 91 | 3 | 0 | 0 | 0 | 27 | 0
MnROAD Mainline - Interstate 94 | 01/19/1996 | FRI | Driving | Vehicles on all day | 1521 | 2374 | 1246 | 1549 | 2795 |  | 70 | 5 | 313 | 713 | 49 | 56 | 44 | 3 | 81 | 1260 | 20 | 33 | 3 | 0 | 215 | 0
MnROAD Mainline - Interstate 94 | 01/19/1996 | FRI | Passing | Vehicles on all day | 547 | 875 | 5295 | 574 | 5869 |  | 70 | 4 | 3926 | 1274 | 26 | 29 | 10 | 3 | 10 | 482 | 10 | 3 | 1 | 0 | 91 | 0
MnROAD Mainline - Interstate 94 | 01/20/1996 | SAT | Driving | Vehicles on all day | 1043 | 1618 | 1627 | 1035 | 2662 |  | 70 | 3 | 806 | 718 | 48 | 31 | 26 | 1 | 31 | 854 | 10 | 28 | 3 | 3 | 100 | 0
MnROAD Mainline - Interstate 94 | 01/20/1996 | SAT | Passing | Vehicles on all day | 238 | 370 | 3961 | 247 | 4208 |  | 70 | 4 | 3121 | 802 | 9 | 18 | 8 | 0 | 9 | 195 | 3 | 3 | 2 | 0 | 34 | 0
MnROAD Mainline - Interstate 94 | 01/21/1996 | SUN | Driving | Vehicles on all day | 838 | 1292 | 4559 | 799 | 5358 |  | 70 |  | 3235 | 1224 | 36 | 16 | 8 | 1 | 24 | 680 | 1 | 31 | 2 | 0 | 100 | 0
MnROAD Mainline - Interstate 94 | 01/21/1996 | SUN | Passing | Vehicles on all day | 129 | 194 | 4340 | 139 | 4479 |  | 70 | 3 | 3520 | 789 | 6 | 23 | 3 | 4 | 5 | 94 | 0 | 3 | 1 | 0 | 28 | 0
MnROAD Mainline - Interstate 94 | 01/22/1996 | MON | Driving | Vehicles on all day | 2031 | 3129 | 4929 | 2075 | 7004 |  | 70 | 3 | 3200 | 1495 | 83 | 108 | 61 | 4 | 101 | 1617 | 38 | 60 | 1 | 2 | 231 | 0
MnROAD Mainline - Interstate 94 | 01/22/1996 | MON | Passing | Vehicles on all day | 430 | 685 | 5625 | 464 | 6089 |  | 70 | 5 | 4459 | 1096 | 23 | 31 | 14 | 2 | 6 | 371 | 15 | 1 | 0 | 1 | 65 | 0
MnROAD Mainline - Interstate 94 | 01/23/1996 | TUE | Driving | Vehicles on all day | 2065 | 3144 | 2287 | 2044 | 4331 |  | 70 | 6 | 998 | 1019 | 79 | 66 | 68 | 7 | 121 | 1584 | 37 | 70 | 10 | 2 | 264 | 0
MnROAD Mainline - Interstate 94 | 01/23/1996 | TUE | Passing | Vehicles on all day | 489 | 775 | 5275 | 521 | 5796 |  | 70 | 3 | 4166 | 1050 | 22 | 17 | 18 | 3 | 20 | 416 | 22 | 2 | 0 | 1 | 56 | 0
MnROAD Mainline - Interstate 94 | 01/24/1996 | WED | Driving | Vehicles on all day | 2114 | 3274 | 4286 | 2142 | 6428 |  | 70 | 2 | 2585 | 1427 | 87 | 85 | 58 | 6 | 102 | 1709 | 34 | 54 | 6 | 1 | 272 | 0
MnROAD Mainline - Interstate 94 | 01/24/1996 | WED | Passing | Vehicles on all day | 475 | 753 | 5711 | 519 | 6230 |  | 70 | 2 | 4556 | 1092 | 30 | 44 | 10 | 2 | 8 | 408 | 14 | 3 | 0 | 0 | 61 | 0
MnROAD Mainline - Interstate 94 | 01/25/1996 | THU | Driving | Vehicles on all day | 2061 | 3167 | 3522 | 2072 | 5594 |  | 70 | 4 | 2039 | 1267 | 73 | 86 | 66 | 4 | 102 | 1633 | 37 | 62 | 7 | 2 | 212 | 0
MnROAD Mainline - Interstate 94 | 01/25/1996 | THU | Passing | Vehicles on all day | 621 | 983 | 5819 | 661 | 6480 |  | 70 | 3 | 4557 | 1177 | 18 | 40 | 15 | 5 | 26 | 533 | 18 | 4 | 1 | 1 | 82 | 0
MnROAD Mainline - Interstate 94 | 01/26/1996 | FRI | Driving | Vehicles on all day | 1727 | 2647 | 4987 | 1748 | 6735 |  | 70 | 2 | 3190 | 1524 | 58 | 79 | 55 | 7 | 99 | 1343 | 51 | 49 | 6 | 1 | 271 | 0
MnROAD Mainline - Interstate 94 | 01/26/1996 | FRI | Passing | Vehicles on all day | 727 | 1146 | 8988 | 766 | 9754 |  | 70 | 9 | 6952 | 1911 | 26 | 65 | 27 | 5 | 11 | 613 | 7 | 10 | 0 | 2 | 116 | 0
MnROAD Mainline - Interstate 94 | 01/27/1996 | SAT | Driving | Vehicles on all day | 935 | 1463 | 4869 | 928 | 5797 |  | 70 | 4 | 3323 | 1410 | 57 | 24 | 16 | 4 | 14 | 779 | 9 | 20 | 5 | 0 | 132 | 0
MnROAD Mainline - Interstate 94 | 01/27/1996 | SAT | Passing | Vehicles on all day | 281 | 447 | 5362 | 297 | 5659 |  | 70 | 3 | 4273 | 1041 | 18 | 19 | 8 | 0 | 4 | 244 | 2 | 2 | 0 | 0 | 45 | 0
MnROAD Mainline - Interstate 94 | 01/28/1996 | SUN | Driving | Vehicles on all day | 747 | 1151 | 3671 | 717 | 4388 |  | 70 | 3 | 2577 | 1015 | 31 | 11 | 18 | 0 | 20 | 602 | 6 | 27 | 1 | 1 | 76 | 0
MnROAD Mainline - Interstate 94 | 01/28/1996 | SUN | Passing | Vehicles on all day | 122 | 187 | 3272 | 135 | 3407 |  | 70 | 5 | 2652 | 590 | 5 | 21 | 4 | 0 | 5 | 96 | 2 | 2 | 0 | 0 | 25 | 0
MnROAD Mainline - Interstate 94 | 01/29/1996 | MON | Driving | Vehicles on all day | 1453 | 2238 | 4531 | 1503 | 6034 |  | 70 | 12 | 3044 | 1262 | 59 | 104 | 38 | 3 | 73 | 1154 | 30 | 41 | 1 | 0 | 213 | 0
MnROAD Mainline - Interstate 94 | 01/29/1996 | MON | Passing | Vehicles on all day | 386 | 616 | 4090 | 406 | 4496 |  | 70 | 7 | 3225 | 809 | 14 | 20 | 7 | 3 | 6 | 338 | 15 | 2 | 1 | 0 | 49 | 0
MnROAD Mainline - Interstate 94 | 01/30/1996 | TUE | Driving | Vehicles on all day | 1995 | 3040 | 2811 | 1982 | 4793 |  | 70 | 3 | 1586 | 1001 | 72 | 64 | 70 | 4 | 119 | 1536 | 39 | 66 | 11 | 1 | 221 | 0
MnROAD Mainline - Interstate 94 | 01/30/1996 | TUE | Passing | Vehicles on all day | 381 | 604 | 4421 | 403 | 4824 |  | 70 | 6 | 3467 | 883 | 24 | 17 | 9 | 1 | 9 | 323 | 17 | 3 | 0 | 0 | 65 | 0
MnROAD Mainline - Interstate 94 | 01/31/1996 | WED | Driving | Vehicles on all day | 1948 | 3007 | 3049 | 1958 | 5007 |  | 70 | 8 | 1820 | 974 | 65 | 71 | 69 | 7 | 91 | 1554 | 39 | 55 | 6 | 1 | 247 | 0
MnROAD Mainline - Interstate 94 | 01/31/1996 | WED | Passing | Vehicles on all day | 451 | 721 | 4730 | 470 | 5200 |  | 70 | 8 | 3707 | 954 | 15 | 24 | 8 | 2 | 7 | 400 | 10 | 4 | 0 | 0 | 61 | 0
MnROAD Mainline - Interstate 94 | 02/01/1996 | THU | Driving | Vehicles on all day | 1837 | 2829 | 3004 | 1888 | 4892 |  | 70 | 7 | 1752 | 1035 | 85 | 72 | 49 | 6 | 132 | 1459 | 33 | 47 | 5 | 0 | 210 | 0
MnROAD Mainline - Interstate 94 | 02/01/1996 | THU | Passing | Vehicles on all day | 467 | 742 | 4945 | 484 | 5429 |  | 70 | 9 | 3825 | 1046 | 19 | 15 | 13 | 4 | 13 | 403 | 12 | 4 | 0 | 1 | 65 | 0
MnROAD Mainline - Interstate 94 | 02/02/1996 | FRI | Driving | Vehicles on all day | 1610 | 2475 | 2657 | 1623 | 4280 |  | 70 | 4 | 1456 | 1011 | 65 | 59 | 53 | 3 | 94 | 1274 | 22 | 49 | 4 | 0 | 186 | 0
MnROAD Mainline - Interstate 94 | 02/02/1996 | FRI | Passing | Vehicles on all day | 405 | 641 | 5713 | 414 | 6127 |  | 70 | 18 | 4375 | 1247 | 17 | 18 | 13 | 1 | 6 | 345 | 8 | 5 | 0 | 1 | 73 | 0
MnROAD Mainline - Interstate 94 | 02/03/1996 | SAT | Driving | Vehicles on all day | 904 | 1428 | 2617 | 921 | 3538 |  | 70 | 2 | 1659 | 858 | 27 | 32 | 21 | 6 | 30 | 777 | 10 | 14 | 4 | 0 | 98 | 0
MnROAD Mainline - Interstate 94 | 02/03/1996 | SAT | Passing | Vehicles on all day | 189 | 303 | 3368 | 189 | 3557 |  | 70 | 1 | 2672 | 644 | 5 | 5 | 9 | 2 | 2 | 164 | 0 | 1 | 1 | 0 | 51 | 0
MnROAD Mainline - Interstate 94 | 02/04/1996 | SUN | Driving | Vehicles on all day | 728 | 1131 | 4524 | 718 | 5242 |  | 70 | 1 | 3460 | 986 | 44 | 17 | 15 | 3 | 13 | 595 | 8 | 18 | 5 | 0 | 77 | 0
MnROAD Mainline - Interstate 94 | 02/04/1996 | SUN | Passing | Vehicles on all day | 97 | 154 | 4314 | 103 | 4417 |  | 70 | 2 | 3550 | 725 | 4 | 11 | 1 | 1 | 3 | 82 | 1 | 0 | 0 | 0 | 37 | 0
MnROAD Mainline - Interstate 94 | 02/05/1996 | MON | Driving | Vehicles on all day | 1749 | 2691 | 5064 | 1800 | 6864 |  | 70 | 1 | 3366 | 1502 | 70 | 106 | 60 | 9 | 84 | 1383 | 34 | 45 | 6 | 3 | 195 | 0
MnROAD Mainline - Interstate 94 | 02/05/1996 | MON | Passing | Vehicles on all day | 367 | 579 | 5116 | 398 | 5514 |  | 70 | 7 | 4085 | 958 | 20 | 36 | 6 | 2 | 10 | 310 | 11 | 2 | 1 | 0 | 66 | 0
MnROAD Mainline - Interstate 94 | 02/06/1996 | TUE | Driving | Vehicles on all day | 2014 | 3083 | 5901 | 2045 | 7946 |  | 70 | 11 | 4164 | 1545 | 64 | 117 | 76 | 12 | 84 | 1572 | 47 | 59 | 9 | 5 | 181 | 0
MnROAD Mainline - Interstate 94 | 02/06/1996 | TUE | Passing | Vehicles on all day | 449 | 707 | 5327 | 500 | 5827 |  | 70 | 3 | 4212 | 1061 | 24 | 52 | 10 | 5 | 13 | 376 | 16 | 2 | 0 | 2 | 51 | 0
MnROAD Mainline - Interstate 94 | 02/07/1996 | WED | Driving | Vehicles on all day | 2081 | 3182 | 7346 | 2154 | 9500 |  | 70 | 2 | 5566 | 1618 | 84 | 160 | 64 | 7 | 92 | 1626 | 49 | 63 | 6 | 3 | 160 | 0
MnROAD Mainline - Interstate 94 | 02/07/1996 | WED | Passing | Vehicles on all day | 506 | 798 | 5675 | 556 | 6231 |  | 70 | 4 | 4517 | 1101 | 26 | 51 | 18 | 1 | 9 | 426 | 20 | 3 | 0 | 2 | 53 | 0
MnROAD Mainline - Interstate 94 | 02/08/1996 | THU | Driving | Vehicles on all day | 2134 | 3270 | 7308 | 2232 | 9540 |  | 70 | 4 | 5428 | 1719 | 101 | 169 | 82 | 12 | 87 | 1666 | 45 | 63 | 5 | 2 | 157 | 0
MnROAD Mainline - Interstate 94 | 02/08/1996 | THU | Passing | Vehicles on all day | 548 | 860 | 6288 | 584 | 6872 |  | 70 | 6 | 5007 | 1200 | 30 | 44 | 12 | 5 | 15 | 457 | 13 | 6 | 0 | 2 | 75 | 0
MnROAD Mainline - Interstate 94 | 02/09/1996 | FRI | Driving | Vehicles on all day | 1938 | 2966 | 9470 | 1986 | 11456 |  | 70 | 8 | 6994 | 2241 | 89 | 140 | 72 | 4 | 69 | 1504 | 40 | 58 | 8 | 2 | 227 | 0
MnROAD Mainline - Interstate 94 | 02/09/1996 | FRI | Passing | Vehicles on all day | 628 | 982 | 10112 | 698 | 10810 |  | 70 | 9 | 7825 | 2192 | 28 | 77 | 20 | 2 | 23 | 516 | 26 | 6 | 0 | 0 | 86 | 0
MnROAD Mainline - Interstate 94 | 02/10/1996 | SAT | Driving | Vehicles on all day | 856 | 1334 | 8271 | 871 | 9142 |  | 70 | 3 | 6540 | 1635 | 46 | 43 | 19 | 2 | 22 | 707 | 10 | 18 | 3 | 1 | 93 | 0
MnROAD Mainline - Interstate 94 | 02/10/1996 | SAT | Passing | Vehicles on all day | 208 | 326 | 5748 | 236 | 5984 |  | 70 | 6 | 4659 | 1061 | 10 | 35 | 11 | 1 | 4 | 172 | 1 | 1 | 1 | 0 | 22 | 0
MnROAD Mainline - Interstate 94 | 02/11/1996 | SUN | Driving | Vehicles on all day | 770 | 1177 | 7387 | 747 | 8134 |  | 70 | 1 | 6030 | 1288 | 48 | 22 | 15 | 2 | 17 | 603 | 8 | 27 | 5 | 0 | 68 | 0
MnROAD Mainline - Interstate 94 | 02/11/1996 | SUN | Passing | Vehicles on all day | 151 | 233 | 5364 | 160 | 5524 |  | 70 |  | 4529 | 809 | 9 | 18 | 3 | 2 | 4 | 120 | 1 | 3 | 0 | 0 | 26 | 0
MnROAD Mainline - Interstate 94 | 02/12/1996 | MON | Driving | Vehicles on all day | 1836 | 2811 | 6201 | 1911 | 8112 |  | 70 | 4 | 4463 | 1546 | 60 | 137 | 78 | 3 | 95 | 1428 | 51 | 49 | 7 | 3 | 188 | 0
MnROAD Mainline - Interstate 94 | 02/12/1996 | MON | Passing | Vehicles on all day | 347 | 547 | 5276 | 391 | 5667 |  | 70 | 5 | 4193 | 1028 | 18 | 48 | 12 | 1 | 10 | 292 | 8 | 2 | 0 | 0 | 50 | 0
MnROAD Mainline - Interstate 94 | 02/13/1996 | TUE | Driving | Traffic Switch Begin/End Same Day | 986 | 1481 | 3530 | 966 | 4496 |  | 70 | 3 | 2648 | 792 | 36 | 63 | 23 | 2 | 44 | 738 | 11 | 46 | 2 | 2 | 86 | 0
MnROAD Mainline - Interstate 94 | 02/13/1996 | TUE | Passing | Traffic Switch Begin/End Same Day | 1092 | 1718 | 6485 | 1231 | 7716 |  | 70 | 2 | 5087 | 1325 | 52 | 113 | 56 | 4 | 39 | 907 | 50 | 4 | 3 | 2 | 72 | 0
MnROAD Mainline - Interstate 94 | 02/14/1996 | WED | Driving | Vehicles on all day | 2151 | 3322 | 6862 | 2206 | 9068 |  | 70 | 5 | 5102 | 1572 | 90 | 127 | 55 | 1 | 83 | 1735 | 50 | 59 | 4 | 2 | 183 | 0
MnROAD Mainline - Interstate 94 | 02/14/1996 | WED | Passing | Vehicles on all day | 456 | 728 | 5703 | 505 | 6208 |  | 70 | 8 | 4551 | 1083 | 29 | 47 | 7 | 3 | 10 | 399 | 9 | 1 | 0 | 0 | 61 | 0
MnROAD Mainline - Interstate 94 | 02/15/1996 | THU | Driving | Vehicles on all day | 2166 | 3326 | 5867 | 2200 | 8067 |  | 70 | 3 | 4018 | 1626 | 80 | 111 | 57 | 10 | 108 | 1713 | 49 | 61 | 10 | 1 | 220 | 0
MnROAD Mainline - Interstate 94 | 02/15/1996 | THU | Passing | Vehicles on all day | 564 | 890 | 6514 | 603 | 7117 |  | 70 | 18 | 5193 | 1248 | 17 | 53 | 13 | 3 | 13 | 484 | 12 | 8 | 0 | 0 | 55 | 0
MnROAD Mainline - Interstate 94 | 02/16/1996 | FRI | Driving | Vehicles on all day | 2068 | 3185 | 7012 | 2080 | 9092 |  | 70 | 5 | 4924 | 1826 | 72 | 89 | 70 | 7 | 104 | 1644 | 26 | 59 | 4 | 5 | 257 | 0
MnROAD Mainline - Interstate 94 | 02/16/1996 | FRI | Passing | Vehicles on all day | 629 | 993 | 10224 | 690 | 10914 |  | 70 | 23 | 7955 | 2172 | 15 | 80 | 16 | 2 | 12 | 539 | 20 | 6 | 0 | 0 | 74 | 0
MnROAD Mainline - Interstate 94 | 02/17/1996 | SAT | Driving | Vehicles on all day | 966 | 1508 | 7815 | 977 | 8792 |  | 70 | 2 | 5976 | 1733 | 46 | 39 | 25 | 8 | 20 | 798 | 16 | 20 | 4 | 1 | 104 | 0
MnROAD Mainline - Interstate 94 | 02/17/1996 | SAT | Passing | Vehicles on all day | 225 | 353 | 6994 | 245 | 7239 |  | 70 | 2 | 5743 | 1209 | 11 | 29 | 5 | 3 | 5 | 187 | 3 | 2 | 0 | 0 | 40 | 0
MnROAD Mainline - Interstate 94 | 02/18/1996 | SUN | Driving | Vehicles on all day | 800 | 1224 | 5992 | 764 | 6756 |  | 70 | 4 | 4664 | 1239 | 31 | 31 | 4 | 0 | 21 | 639 | 3 | 29 | 6 | 0 | 85 | 0
MnROAD Mainline - Interstate 94 | 02/18/1996 | SUN | Passing | Vehicles on all day | 132 | 207 | 5641 | 151 | 5792 |  | 70 | 5 | 4601 | 1011 | 6 | 26 | 1 | 1 | 5 | 111 | 1 | 0 | 0 | 0 | 24 | 0
MnROAD Mainline - Interstate 94 | 02/19/1996 | MON | Driving | Vehicles on all day | 1826 | 2797 | 7599 | 1899 | 9498 |  | 70 | 5 | 5778 | 1642 | 67 | 138 | 70 | 10 | 85 | 1423 | 47 | 52 | 7 | 0 | 174 | 0
MnROAD Mainline - Interstate 94 | 02/19/1996 | MON | Passing | Vehicles on all day | 390 | 609 | 6785 | 434 | 7219 |  | 70 | 9 | 5520 | 1205 | 23 | 47 | 15 | 2 | 10 | 317 | 16 | 2 | 0 | 2 | 51 | 0
MnROAD Mainline - Interstate 94 | 02/20/1996 | TUE | Driving | Vehicles on all day | 2088 | 3196 | 7027 | 2157 | 9184 |  | 70 | 2 | 5327 | 1515 | 80 | 149 | 69 | 4 | 87 | 1631 | 67 | 64 | 5 | 1 | 183 | 0
MnROAD Mainline - Interstate 94 | 02/20/1996 | TUE | Passing | Vehicles on all day | 405 | 642 | 6037 | 454 | 6491 |  | 70 | 7 | 4831 | 1149 | 24 | 41 | 13 | 3 | 15 | 343 | 14 | 1 | 0 | 0 | 50 | 0
MnROAD Mainline - Interstate 94 | 02/21/1996 | WED | Driving | Vehicles on all day | 2090 | 3222 | 6176 | 2163 | 8339 |  | 70 | 4 | 4315 | 1672 | 96 | 121 | 62 | 6 | 94 | 1665 | 58 | 54 | 6 | 1 | 185 | 0
MnROAD Mainline - Interstate 94 | 02/21/1996 | WED | Passing | Vehicles on all day | 416 | 649 | 5622 | 458 | 6080 |  | 70 | 7 | 4451 | 1121 | 20 | 50 | 12 | 4 | 10 | 341 | 15 | 3 | 1 | 2 | 43 | 0
MnROAD Mainline - Interstate 94 | 02/22/1996 | THU | Driving | Vehicles on all day | 1298 | 1977 | 2681 | 1326 | 4007 |  | 70 | 1 | 1882 | 702 | 47 | 68 | 42 | 7 | 78 | 1001 | 36 | 40 | 4 | 3 | 96 | 0
MnROAD Mainline - Interstate 94 | 02/22/1996 | THU | Passing | Vehicles on all day | 223 | 353 | 1976 | 244 | 2220 |  | 70 |  | 1551 | 397 | 8 | 22 | 5 | 2 | 4 | 190 | 11 | 2 | 0 | 0 | 28 | 0
MnROAD Mainline - Interstate 94 | 02/23/1996 | FRI | Driving | Vehicles on all day | 1727 | 2647 | 4987 | 1748 | 6735 |  | 70 | 2 | 3190 | 1524 | 58 | 79 | 55 | 7 | 99 | 1343 | 51 | 49 | 6 | 1 | 271 | 0
MnROAD Mainline - Interstate 94 | 02/23/1996 | FRI | Passing | Vehicles on all day | 727 | 1146 | 8988 | 766 | 9754 |  | 70 | 9 | 6952 | 1911 | 26 | 65 | 27 | 5 | 11 | 613 | 7 | 10 | 0 | 2 | 116 | 0
MnROAD Mainline - Interstate 94 | 02/24/1996 | SAT | Driving | Vehicles on all day | 935 | 1463 | 4869 | 928 | 5797 |  | 70 | 4 | 3323 | 1410 | 57 | 24 | 16 | 4 | 14 | 779 | 9 | 20 | 5 | 0 | 132 | 0
MnROAD Mainline - Interstate 94 | 02/24/1996 | SAT | Passing | Vehicles on all day | 281 | 447 | 5362 | 297 | 5659 |  | 70 | 3 | 4273 | 1041 | 18 | 19 | 8 | 0 | 4 | 244 | 2 | 2 | 0 | 0 | 45 | 0
MnROAD Mainline - Interstate 94 | 02/25/1996 | SUN | Driving | Vehicles on all day | 747 | 1151 | 3671 | 717 | 4388 |  | 70 | 3 | 2577 | 1015 | 31 | 11 | 18 | 0 | 20 | 602 | 6 | 27 | 1 | 1 | 76 | 0
MnROAD Mainline - Interstate 94 | 02/25/1996 | SUN | Passing | Vehicles on all day | 122 | 187 | 3272 | 135 | 3407 |  | 70 | 5 | 2652 | 590 | 5 | 21 | 4 | 0 | 5 | 96 | 2 | 2 | 0 | 0 | 25 | 0
MnROAD Mainline - Interstate 94 | 02/26/1996 | MON | Driving | Vehicles on all day | 1453 | 2238 | 4531 | 1503 | 6034 |  | 70 | 12 | 3044 | 1262 | 59 | 104 | 38 | 3 | 73 | 1154 | 30 | 41 | 1 | 0 | 213 | 0
MnROAD Mainline - Interstate 94 | 02/26/1996 | MON | Passing | Vehicles on all day | 386 | 616 | 4090 | 406 | 4496 |  | 70 | 7 | 3225 | 809 | 14 | 20 | 7 | 3 | 6 | 338 | 15 | 2 | 1 | 0 | 49 | 0
MnROAD Mainline - Interstate 94 | 02/27/1996 | TUE | Driving | Vehicles on all day | 1995 | 3040 | 2811 | 1982 | 4793 |  | 70 | 3 | 1586 | 1001 | 72 | 64 | 70 | 4 | 119 | 1536 | 39 | 66 | 11 | 1 | 221 | 0
MnROAD Mainline - Interstate 94 | 02/27/1996 | TUE | Passing | Vehicles on all day | 381 | 604 | 4421 | 403 | 4824 |  | 70 | 6 | 3467 | 883 | 24 | 17 | 9 | 1 | 9 | 323 | 17 | 3 | 0 | 0 | 65 | 0
MnROAD Mainline - Interstate 94 | 02/28/1996 | WED | Driving | Vehicles on all day | 1948 | 3007 | 3049 | 1958 | 5007 |  | 70 | 8 | 1820 | 974 | 65 | 71 | 69 | 7 | 91 | 1554 | 39 | 55 | 6 | 1 | 247 | 0
MnROAD Mainline - Interstate 94 | 02/28/1996 | WED | Passing | Vehicles on all day | 451 | 721 | 4730 | 470 | 5200 |  | 70 | 8 | 3707 | 954 | 15 | 24 | 8 | 2 | 7 | 400 | 10 | 4 | 0 | 0 | 61 | 0
MnROAD Mainline - Interstate 94 | 02/29/1996 | THU | Driving | Vehicles on all day | 1319 | 2051 | 4374 | 1361 | 5735 |  | 70 |  | 3083 | 1143 | 52 | 75 | 35 | 2 | 43 | 1079 | 42 | 27 | 4 | 2 | 148 | 0
MnROAD Mainline - Interstate 94 | 02/29/1996 | THU | Passing | Vehicles on all day | 377 | 600 | 5269 | 418 | 5687 |  | 70 | 13 | 4270 | 944 | 16 | 44 | 11 | 3 | 5 | 327 | 10 | 1 | 0 | 1 | 42 | 0
MnROAD Mainline - Interstate 94 | 03/01/1996 | FRI | Driving | Traffic Switch Begin/End Same Day | 939 | 1415 | 4459 | 922 | 5381 |  | 70 | 2 | 3315 | 1044 | 40 | 55 | 25 | 3 | 34 | 704 | 17 | 38 | 6 | 1 | 99 | 0
MnROAD Mainline - Interstate 94 | 03/01/1996 | FRI | Passing | Traffic Switch Begin/End Same Day | 1090 | 1702 | 10242 | 1216 | 11458 |  | 70 | 9 | 8022 | 2124 | 58 | 120 | 36 | 3 | 50 | 895 | 42 | 8 | 2 | 2 | 87 | 0
MnROAD Mainline - Interstate 94 | 03/02/1996 | SAT | Driving | Vehicles on all day | 967 | 1514 | 4970 | 962 | 5932 |  | 70 | 6 | 3345 | 1497 | 36 | 35 | 27 | 3 | 16 | 808 | 10 | 22 | 4 | 1 | 122 | 0
MnROAD Mainline - Interstate 94 | 03/02/1996 | SAT | Passing | Vehicles on all day | 227 | 351 | 6370 | 249 | 6619 |  | 70 | 3 | 5150 | 1178 | 16 | 31 | 11 | 2 | 5 | 178 | 2 | 3 | 1 | 0 | 39 | 0
MnROAD Mainline - Interstate 94 | 03/03/1996 | SUN | Driving | Vehicles on all day | 823 | 1264 | 5366 | 808 | 6174 |  | 70 | 3 | 4154 | 1122 | 57 | 29 | 18 | 1 | 16 | 650 | 5 | 23 | 8 | 1 | 87 | 0
MnROAD Mainline - Interstate 94 | 03/03/1996 | SUN | Passing | Vehicles on all day | 125 | 195 | 6069 | 141 | 6210 |  | 70 | 3 | 5108 | 936 | 6 | 24 | 2 | 1 | 4 | 102 | 1 | 1 | 0 | 0 | 22 | 0
MnROAD Mainline - Interstate 94 | 03/04/1996 | MON | Driving | Vehicles on all day | 1880 | 2891 | 5275 | 1962 | 7237 |  | 70 | 5 | 3629 | 1471 | 77 | 110 | 67 | 3 | 110 | 1483 | 59 | 46 | 5 | 2 | 170 | 0
MnROAD Mainline - Interstate 94 | 03/04/1996 | MON | Passing | Vehicles on all day | 416 | 653 | 5515 | 444 | 5959 |  | 70 | 7 | 4455 | 1010 | 16 | 40 | 8 | 2 | 10 | 350 | 11 | 4 | 3 | 0 | 43 | 0
MnROAD Mainline - Interstate 94 | 03/05/1996 | TUE | Driving | Vehicles on all day | 2174 | 3319 | 5979 | 2177 | 8156 |  | 70 | 4 | 4180 | 1567 | 80 | 94 | 76 | 8 | 97 | 1682 | 58 | 65 | 14 | 3 | 228 | 0
MnROAD Mainline - Interstate 94 | 03/05/1996 | TUE | Passing | Vehicles on all day | 403 | 636 | 5618 | 430 | 6048 |  | 70 | 3 | 4546 | 1030 | 13 | 34 | 6 | 2 | 10 | 345 | 15 | 3 | 0 | 2 | 39 | 0
MnROAD Mainline - Interstate 94 | 03/06/1996 | WED | Driving | Vehicles on all day | 2135 | 3285 | 5761 | 2185 | 7946 |  | 70 | 6 | 4064 | 1488 | 86 | 92 | 67 | 9 | 106 | 1686 | 74 | 57 | 6 | 2 | 203 | 0
MnROAD Mainline - Interstate 94 | 03/06/1996 | WED | Passing | Vehicles on all day | 433 | 679 | 5909 | 472 | 6381 |  | 70 | 2 | 4782 | 1078 | 20 | 48 | 21 | 4 | 9 | 357 | 6 | 4 | 1 | 2 | 47 | 0
MnROAD Mainline - Interstate 94 | 03/07/1996 | THU | Driving | Vehicles on all day | 1631 | 2470 | 2904 | 1659 | 4563 |  | 70 | 3 | 1701 | 979 | 57 | 72 | 53 | 6 | 126 | 1223 | 63 | 48 | 10 | 1 | 221 | 0
MnROAD Mainline - Interstate 94 | 03/07/1996 | THU | Passing | Vehicles on all day | 425 | 672 | 4874 | 464 | 5338 |  | 70 | 10 | 3824 | 997 | 16 | 35 | 14 | 2 | 7 | 360 | 27 | 2 | 0 | 1 | 43 | 0
MnROAD Mainline - Interstate 94 | 03/08/1996 | FRI | Driving | Vehicles on all day | 1998 | 3071 | 6927 | 2067 | 8994 |  | 70 | 9 | 4835 | 1817 | 99 | 105 | 81 | 8 | 107 | 1557 | 52 | 46 | 10 | 2 | 266 | 0
MnROAD Mainline - Interstate 94 | 03/08/1996 | FRI | Passing | Vehicles on all day | 602 | 944 | 9704 | 634 | 10338 |  | 70 | 7 | 7747 | 1886 | 22 | 35 | 27 | 3 | 17 | 498 | 23 | 7 | 2 | 0 | 64 | 0
MnROAD Mainline - Interstate 94 | 03/09/1996 | SAT | Driving | Vehicles on all day | 970 | 1520 | 7015 | 981 | 7996 |  | 70 | 3 | 5257 | 1611 | 47 | 39 | 30 | 2 | 23 | 807 | 10 | 17 | 6 | 0 | 144 | 0
MnROAD Mainline - Interstate 94 | 03/09/1996 | SAT | Passing | Vehicles on all day | 209 | 327 | 6826 | 228 | 7054 |  | 70 | 7 | 5568 | 1213 | 12 | 25 | 7 | 1 | 6 | 171 | 4 | 1 | 1 | 0 | 38 | 0
MnROAD Mainline - Interstate 94 | 03/10/1996 | SUN | Driving | Vehicles on all day | 821 | 1248 | 8875 | 786 | 9661 |  | 70 | 4 | 7235 | 1544 | 51 | 24 | 13 | 3 | 18 | 632 | 8 | 29 | 8 | 0 | 92 | 0
MnROAD Mainline - Interstate 94 | 03/10/1996 | SUN | Passing | Vehicles on all day | 145 | 223 | 7047 | 167 | 7214 |  | 70 | 11 | 5957 | 1051 | 15 | 27 | 3 | 2 | 6 | 112 | 1 | 1 | 0 | 0 | 28 | 0
MnROAD Mainline - Interstate 94 | 03/11/1996 | MON | Driving | Vehicles on all day | 2000 | 3048 | 7923 | 2070 | 9993 |  | 70 | 5 | 6070 | 1642 | 65 | 156 | 68 | 8 | 95 | 1536 | 72 | 55 | 9 | 6 | 206 | 0
MnROAD Mainline - Interstate 94 | 03/11/1996 | MON | Passing | Vehicles on all day | 384 | 609 | 5893 | 425 | 6318 |  | 70 | 5 | 4785 | 1057 | 11 | 47 | 7 | 3 | 11 | 333 | 11 | 1 | 0 | 1 | 46 | 0
MnROAD Mainline - Interstate 94 | 03/12/1996 | TUE | Driving | Traffic Switch Begin | 548 | 838 | 1929 | 559 | 2488 |  | 70 | 2 | 1467 | 413 | 20 | 38 | 16 | 1 | 21 | 430 | 13 | 16 | 3 | 1 | 46 | 0
MnROAD Mainline - Interstate 94 | 03/12/1996 | TUE | Passing | Traffic Switch Begin | 162 | 254 | 1780 | 181 | 1961 |  | 70 | 1 | 1412 | 350 | 11 | 19 | 4 | 1 | 6 | 135 | 4 | 1 | 0 | 1 | 17 | 0
MnROAD Mainline - Interstate 94 | 03/22/1996 | FRI | Driving | Traffic Switch End | 689 | 1056 | 2791 | 713 | 3504 |  | 70 | 1 | 2074 | 653 | 30 | 41 | 28 | 2 | 31 | 535 | 24 | 20 | 1 | 1 | 62 | 0
MnROAD Mainline - Interstate 94 | 03/22/1996 | FRI | Passing | Traffic Switch End | 279 | 432 | 3665 | 309 | 3974 |  | 70 | 5 | 2895 | 731 | 14 | 30 | 6 | 3 | 8 | 221 | 22 | 2 | 0 | 1 | 34 | 0
MnROAD Mainline - Interstate 94 | 03/23/1996 | SAT | Driving | Vehicles on all day | 1032 | 1614 | 8633 | 1039 | 9672 |  | 70 | 1 | 6625 | 1869 | 54 | 35 | 23 | 3 | 28 | 858 | 13 | 22 | 3 | 0 | 138 | 0
MnROAD Mainline - Interstate 94 | 03/23/1996 | SAT | Passing | Vehicles on all day | 230 | 367 | 6614 | 260 | 6874 |  | 70 | 6 | 5348 | 1232 | 14 | 34 | 7 | 0 | 4 | 201 | 0 | 0 | 0 | 0 | 28 | 0
MnROAD Mainline - Interstate 94 | 03/24/1996 | SUN | Driving | Vehicles on all day | 453 | 705 | 5730 | 450 | 6180 |  | 70 | 2 | 4648 | 1009 | 32 | 11 | 9 | 3 | 11 | 369 | 3 | 11 | 1 | 0 | 71 | 0
MnROAD Mainline - Interstate 94 | 03/24/1996 | SUN | Passing | Vehicles on all day | 193 | 302 | 4676 | 208 | 4884 |  | 70 | 3 | 3779 | 859 | 8 | 27 | 4 | 3 | 3 | 160 | 0 | 3 | 0 | 0 | 35 | 0
MnROAD Mainline - Interstate 94 | 03/25/1996 | MON | Driving | Vehicles on all day | 758 | 1147 | 3169 | 724 | 3893 |  | 70 | 9 | 2202 | 805 | 35 | 40 | 13 | 4 | 21 | 572 | 2 | 32 | 5 | 0 | 153 | 0
MnROAD Mainline - Interstate 94 | 03/25/1996 | MON | Passing | Vehicles on all day | 329 | 514 | 2446 | 349 | 2795 |  | 70 | 2 | 1779 | 608 | 20 | 38 | 4 | 2 | 5 | 273 | 0 | 5 | 2 | 0 | 57 | 0
MnROAD Mainline - Interstate 94 | 03/26/1996 | TUE | Driving | Vehicles on all day | 1929 | 2954 | 3832 | 1947 | 5779 |  | 70 | 5 | 2450 | 1129 | 65 | 75 | 84 | 3 | 123 | 1499 | 32 | 55 | 10 | 1 | 248 | 0
MnROAD Mainline - Interstate 94 | 03/26/1996 | TUE | Passing | Vehicles on all day | 745 | 1174 | 5844 | 798 | 6642 |  | 70 | 8 | 4559 | 1203 | 28 | 61 | 15 | 5 | 22 | 634 | 23 | 10 | 0 | 0 | 74 | 0
MnROAD Mainline - Interstate 94 | 03/27/1996 | WED | Driving | Vehicles on all day | 2398 | 3661 | 5672 | 2443 | 8115 |  | 70 | 4 | 3946 | 1501 | 84 | 138 | 60 | 9 | 127 | 1867 | 73 | 69 | 16 | 0 | 221 | 0
MnROAD Mainline - Interstate 94 | 03/27/1996 | WED | Passing | Vehicles on all day | 515 | 803 | 6176 | 584 | 6760 |  | 70 | 3 | 4845 | 1274 | 26 | 66 | 20 | 4 | 11 | 414 | 38 | 4 | 0 | 1 | 54 | 0
MnROAD Mainline - Interstate 94 | 03/28/1996 | THU | Driving | Vehicles on all day | 2387 | 3676 | 6541 | 2465 | 9006 |  | 70 | 3 | 4686 | 1627 | 67 | 136 | 85 | 5 | 124 | 1897 | 81 | 61 | 9 | 0 | 225 | 0
MnROAD Mainline - Interstate 94 | 03/28/1996 | THU | Passing | Vehicles on all day | 585 | 909 | 6499 | 656 | 7155 |  | 70 | 7 | 5113 | 1325 | 29 | 69 | 18 | 3 | 12 | 468 | 50 | 2 | 4 | 1 | 54 | 0
MnROAD Mainline - Interstate 94 | 03/29/1996 | FRI | Driving | Vehicles on all day | 2161 | 3309 | 8832 | 2263 | 11095 |  | 70 | 4 | 6539 | 2098 | 99 | 140 | 91 | 1 | 109 | 1672 | 86 | 54 | 8 | 3 | 191 | 0
MnROAD Mainline - Interstate 94 | 03/29/1996 | FRI | Passing | Vehicles on all day | 551 | 853 | 8777 | 635 | 9412 |  | 70 | 9 | 6836 | 1854 | 26 | 79 | 24 | 5 | 17 | 429 | 51 | 3 | 0 | 1 | 78 | 0
MnROAD Mainline - Interstate 94 | 03/30/1996 | SAT | Driving | Vehicles on all day | 1024 | 1580 | 8737 | 1042 | 9779 |  | 70 | 1 | 6953 | 1678 | 57 | 53 | 27 | 4 | 14 | 812 | 44 | 26 | 5 | 0 | 105 | 0
MnROAD Mainline - Interstate 94 | 03/30/1996 | SAT | Passing | Vehicles on all day | 289 | 445 | 6205 | 325 | 6530 |  | 70 | 10 | 5005 | 1166 | 13 | 30 | 11 | 3 | 1 | 220 | 44 | 1 | 1 | 1 | 24 | 0
MnROAD Mainline - Interstate 94 | 03/31/1996 | SUN | Driving | Vehicles on all day | 842 | 1294 | 7194 | 821 | 8015 |  | 70 | 4 | 5599 | 1495 | 44 | 34 | 14 | 3 | 18 | 671 | 4 | 25 | 8 | 0 | 96 | 0
MnROAD Mainline - Interstate 94 | 03/31/1996 | SUN | Passing | Vehicles on all day | 130 | 204 | 6079 | 149 | 6228 |  | 70 | 6 | 5031 | 1017 | 10 | 24 | 1 | 0 | 6 | 108 | 0 | 0 | 0 | 0 | 25 | 0
MnROAD Mainline - Interstate 94 | 04/01/1996 | MON | Driving | Vehicles on all day | 2117 | 3234 | 7028 | 2190 | 9218 |  | 70 | 3 | 5028 | 1747 | 64 | 151 | 76 | 3 | 110 | 1637 | 80 | 57 | 12 | 0 | 250 | 0
MnROAD Mainline - Interstate 94 | 04/01/1996 | MON | Passing | Vehicles on all day | 453 | 700 | 6077 | 520 | 6597 |  | 70 | 16 | 4874 | 1139 | 28 | 66 | 8 | 4 | 14 | 355 | 40 | 3 | 0 | 2 | 48 | 0
MnROAD Mainline - Interstate 94 | 04/02/1996 | TUE | Driving | Traffic Switch Begin/End Same Day | 976 | 1464 | 3450 | 957 | 4407 |  | 70 | 3 | 2599 | 772 | 36 | 53 | 29 | 3 | 47 | 724 | 15 | 42 | 8 | 0 | 75 | 0
MnROAD Mainline - Interstate 94 | 04/02/1996 | TUE | Passing | Traffic Switch Begin/End Same Day | 1070 | 1679 | 7244 | 1226 | 8470 |  | 70 | 8 | 5633 | 1519 | 59 | 136 | 52 | 5 | 34 | 879 | 53 | 8 | 1 | 0 | 83 | 0
MnROAD Mainline - Interstate 94 | 04/03/1996 | WED | Driving | Vehicles on all day | 2256 | 3437 | 6989 | 2312 | 9301 |  | 70 | 3 | 4998 | 1758 | 79 | 122 | 100 | 3 | 103 | 1716 | 110 | 62 | 15 | 2 | 230 | 0
MnROAD Mainline - Interstate 94 | 04/03/1996 | WED | Passing | Vehicles on all day | 509 | 793 | 6643 | 580 | 7223 |  | 70 | 6 | 5354 | 1229 | 32 | 59 | 23 | 4 | 7 | 402 | 49 | 3 | 1 | 0 | 54 | 0
MnROAD Mainline - Interstate 94 | 04/04/1996 | THU | Driving | Vehicles on all day | 2270 | 3477 | 7266 | 2357 | 9623 |  | 70 | 6 | 5142 | 1891 | 85 | 126 | 67 | 7 | 133 | 1767 | 105 | 60 | 6 | 1 | 227 | 0
MnROAD Mainline - Interstate 94 | 04/04/1996 | THU | Passing | Vehicles on all day | 576 | 902 | 8394 | 643 | 9037 |  | 70 | 8 | 6582 | 1737 | 31 | 56 | 21 | 4 | 9 | 466 | 52 | 3 | 0 | 1 | 67 | 0
MnROAD Mainline - Interstate 94 | 04/05/1996 | FRI | Driving | Vehicles on all day | 1792 | 2724 | 8797 | 1791 | 10588 |  | 70 | 3 | 6461 | 2092 | 62 | 94 | 91 | 5 | 64 | 1352 | 51 | 60 | 10 | 2 | 241 | 0
MnROAD Mainline - Interstate 94 | 04/05/1996 | FRI | Passing | Vehicles on all day | 527 | 828 | 11280 | 576 | 11856 |  | 70 | 10 | 9014 | 2189 | 26 | 55 | 29 | 3 | 12 | 434 | 11 | 4 | 1 | 1 | 67 | 0
MnROAD Mainline - Interstate 94 | 04/06/1996 | SAT | Driving | Vehicles on all day | 832 | 1280 | 7240 | 829 | 8069 |  | 70 |  | 5605 | 1534 | 42 | 34 | 24 | 0 | 25 | 659 | 17 | 25 | 2 | 1 | 101 | 0
MnROAD Mainline - Interstate 94 | 04/06/1996 | SAT | Passing | Vehicles on all day | 171 | 270 | 6893 | 194 | 7087 |  | 70 | 7 | 5638 | 1219 | 6 | 30 | 7 | 0 | 5 | 145 | 1 | 0 | 0 | 0 | 29 | 0
MnROAD Mainline - Interstate 94 | 04/07/1996 | SUN | Driving | Vehicles on all day | 552 | 845 | 8302 | 523 | 8825 |  | 70 | 1 | 6693 | 1544 | 20 | 18 | 12 | 1 | 11 | 437 | 0 | 20 | 4 | 0 | 64 | 0
MnROAD Mainline - Interstate 94 | 04/07/1996 | SUN | Passing | Vehicles on all day | 111 | 167 | 10189 | 129 | 10318 |  | 70 | 7 | 8547 | 1600 | 8 | 33 | 2 | 1 | 3 | 80 | 1 | 0 | 0 | 1 | 35 | 0
MnROAD Mainline - Interstate 94 | 04/08/1996 | MON | Driving | Vehicles on all day | 1825 | 2777 | 7037 | 1882 | 8919 |  | 70 | 1 | 5078 | 1741 | 59 | 131 | 67 | 5 | 104 | 1393 | 59 | 48 | 16 | 0 | 217 | 0
MnROAD Mainline - Interstate 94 | 04/08/1996 | MON | Passing | Vehicles on all day | 454 | 704 | 8426 | 515 | 8941 |  | 70 | 14 | 6825 | 1532 | 25 | 59 | 26 | 6 | 15 | 355 | 24 | 3 | 1 | 1 | 55 | 0
MnROAD Mainline - Interstate 94 | 04/09/1996 | TUE | Driving | Traffic Switch Begin/End Same Day | 980 | 1484 | 3764 | 982 | 4746 |  | 70 |  | 2838 | 824 | 32 | 66 | 27 | 5 | 52 | 747 | 12 | 32 | 10 | 1 | 102 | 0
MnROAD Mainline - Interstate 94 | 04/09/1996 | TUE | Passing | Traffic Switch Begin/End Same Day | 1123 | 1737 | 7492 | 1278 | 8770 |  | 70 | 4 | 5892 | 1536 | 60 | 124 | 59 | 6 | 53 | 881 | 81 | 9 | 3 | 2 | 60 | 0
MnROAD Mainline - Interstate 94 | 04/10/1996 | WED | Driving | Traffic Switch Begin/End Same Day | 1080 | 1619 | 4024 | 1163 | 5187 |  | 70 | 3 | 3144 | 821 | 45 | 156 | 32 | 3 | 62 | 799 | 21 | 38 | 6 | 1 | 56 | 0
MnROAD Mainline - Interstate 94 | 04/10/1996 | WED | Passing | Traffic Switch Begin/End Same Day | 861 | 1336 | 6586 | 993 | 7579 |  | 70 | 13 | 5071 | 1429 | 52 | 104 | 60 | 13 | 42 | 670 | 42 | 5 | 3 | 2 | 73 | 0
MnROAD Mainline - Interstate 94 | 04/11/1996 | THU | Driving | Vehicles on all day | 2210 | 3351 | 8089 | 2442 | 10531 |  | 70 | 1 | 6347 | 1629 | 104 | 296 | 105 | 18 | 139 | 1665 | 45 | 58 | 10 | 2 | 112 | 0
MnROAD Mainline - Interstate 94 | 04/11/1996 | THU | Passing | Vehicles on all day | 612 | 958 | 7182 | 701 | 7883 |  | 70 | 23 | 5564 | 1528 | 27 | 79 | 38 | 5 | 22 | 495 | 31 | 3 | 1 | 0 | 67 | 0
MnROAD Mainline - Interstate 94 | 04/12/1996 | FRI | Driving | Traffic Switch Begin | 529 | 803 | 2466 | 563 | 3029 |  | 70 | 0 | 1905 | 517 | 26 | 51 | 28 | 4 | 25 | 395 | 17 | 15 | 3 | 0 | 44 | 0
MnROAD Mainline - Interstate 94 | 04/12/1996 | FRI | Passing | Traffic Switch Begin | 198 | 311 | 2367 | 224 | 2591 |  | 70 | 2 | 1832 | 512 | 9 | 28 | 4 | 1 | 7 | 167 | 7 | 1 | 0 | 0 | 21 | 0
MnROAD Mainline - Interstate 94 | 04/24/1996 | WED | Driving | Traffic Switch End | 1368 | 2084 | 4921 | 1459 | 6380 |  | 70 | 5 | 3790 | 1031 | 57 | 128 | 52 | 5 | 67 | 1046 | 61 | 37 | 4 | 2 | 95 | 0
MnROAD Mainline - Interstate 94 | 04/24/1996 | WED | Passing | Traffic Switch End | 404 | 626 | 4247 | 463 | 4710 |  | 70 | 8 | 3309 | 887 | 25 | 54 | 19 | 2 | 16 | 316 | 25 | 4 | 1 | 1 | 43 | 0
MnROAD Mainline - Interstate 94 | 04/25/1996 | THU | Driving | Vehicles on all day | 2484 | 3786 | 8654 | 2664 | 11318 |  | 70 | 2 | 6569 | 1893 | 104 | 235 | 123 | 5 | 119 | 1890 | 112 | 64 | 9 | 3 | 190 | 0
MnROAD Mainline - Interstate 94 | 04/25/1996 | THU | Passing | Vehicles on all day | 678 | 1074 | 7549 | 739 | 8288 |  | 70 | 9 | 5933 | 1528 | 31 | 54 | 24 | 3 | 19 | 576 | 27 | 4 | 0 | 1 | 79 | 0
MnROAD Mainline - Interstate 94 | 04/26/1996 | FRI | Driving | Vehicles on all day | 2311 | 3514 | 11001 | 2493 | 13494 |  | 70 | 8 | 8366 | 2447 | 101 | 263 | 107 | 4 | 91 | 1748 | 105 | 61 | 9 | 4 | 180 | 0
MnROAD Mainline - Interstate 94 | 04/26/1996 | FRI | Passing | Vehicles on all day | 675 | 1054 | 11587 | 751 | 12338 |  | 70 | 22 | 9133 | 2345 | 27 | 84 | 35 | 4 | 16 | 545 | 32 | 4 | 0 | 4 | 87 | 0
MnROAD Mainline - Interstate 94 | 04/27/1996 | SAT | Driving | Vehicles on all day | 1063 | 1629 | 11431 | 1127 | 12558 |  | 70 | 12 | 9033 | 2256 | 87 | 99 | 29 | 7 | 42 | 822 | 10 | 27 | 2 | 2 | 130 | 0
MnROAD Mainline - Interstate 94 | 04/27/1996 | SAT | Passing | Vehicles on all day | 277 | 434 | 8336 | 325 | 8661 |  | 70 | 16 | 6603 | 1666 | 23 | 49 | 14 | 2 | 9 | 224 | 4 | 0 | 0 | 0 | 51 | 0
MnROAD Mainline - Interstate 94 | 04/28/1996 | SUN | Driving | Vehicles on all day | 798 | 1214 | 10422 | 816 | 11238 |  | 70 | 11 | 8505 | 1810 | 44 | 71 | 7 | 5 | 36 | 618 | 6 | 24 | 4 | 1 | 96 | 0
MnROAD Mainline - Interstate 94 | 04/28/1996 | SUN | Passing | Vehicles on all day | 186 | 287 | 7338 | 205 | 7543 |  | 70 | 14 | 6064 | 1227 | 10 | 32 | 4 | 2 | 6 | 148 | 0 | 3 | 0 | 0 | 33 | 0
MnROAD Mainline - Interstate 94 | 04/29/1996 | MON | Driving | Vehicles on all day | 1943 | 2933 | 7262 | 2135 | 9397 |  | 70 | 9 | 5614 | 1531 | 85 | 236 | 86 | 9 | 116 | 1437 | 104 | 54 | 5 | 3 | 108 | 0
MnROAD Mainline - Interstate 94 | 04/29/1996 | MON | Passing | Vehicles on all day | 780 | 1214 | 7757 | 909 | 8666 |  | 70 | 9 | 6142 | 1527 | 43 | 108 | 33 | 5 | 28 | 620 | 68 | 2 | 0 | 2 | 79 | 0
MnROAD Mainline - Interstate 94 | 04/30/1996 | TUE | Driving | Traffic Switch Begin | 934 | 1404 | 3159 | 1010 | 4169 |  | 70 | 2 | 2410 | 695 | 45 | 103 | 39 | 5 | 45 | 678 | 62 | 28 | 5 | 1 | 52 | 0
MnROAD Mainline - Interstate 94 | 04/30/1996 | TUE | Passing | Traffic Switch Begin | 293 | 457 | 2866 | 333 | 3199 |  | 70 | 7 | 2279 | 552 | 12 | 39 | 8 | 2 | 8 | 239 | 24 | 2 | 1 | 0 | 29 | 0
MnROAD Mainline - Interstate 94 | 05/02/1996 | THU | Driving | Traffic Switch End | 847 | 1281 | 2845 | 917 | 3762 |  | 70 | 1 | 2195 | 597 | 43 | 87 | 42 | 6 | 40 | 626 | 47 | 23 | 3 | 2 | 50 | 0
MnROAD Mainline - Interstate 94 | 05/02/1996 | THU | Passing | Traffic Switch End | 300 | 465 | 2852 | 341 | 3193 |  | 70 | 5 | 2221 | 598 | 14 | 45 | 8 | 1 | 9 | 241 | 20 | 3 | 0 | 0 | 29 | 0
MnROAD Mainline - Interstate 94 | 05/03/1996 | FRI | Driving | Vehicles on all day | 2386 | 3605 | 11769 | 2659 | 14428 |  | 70 | 9 | 8833 | 2742 | 146 | 300 | 124 | 10 | 142 | 1747 | 121 | 59 | 10 | 0 | 185 | 0
MnROAD Mainline - Interstate 94 | 05/03/1996 | FRI | Passing | Vehicles on all day | 815 | 1268 | 13040 | 924 | 13964 |  | 70 | 28 | 10080 | 2802 | 49 | 107 | 35 | 9 | 17 | 643 | 57 | 5 | 0 | 2 | 130 | 0
MnROAD Mainline - Interstate 94 | 05/04/1996 | SAT | Driving | Vehicles on all day | 1139 | 1726 | 11474 | 1182 | 12656 |  | 70 | 12 | 9015 | 2310 | 64 | 104 | 53 | 8 | 43 | 850 | 17 | 36 | 5 | 2 | 137 | 0
MnROAD Mainline - Interstate 94 | 05/04/1996 | SAT | Passing | Vehicles on all day | 302 | 469 | 8879 | 343 | 9222 |  | 70 | 19 | 7126 | 1681 | 18 | 49 | 13 | 5 | 10 | 238 | 7 | 2 | 0 | 1 | 53 | 0
MnROAD Mainline - Interstate 94 | 05/05/1996 | SUN | Driving | Vehicles on all day | 881 | 1333 | 9915 | 926 | 10841 |  | 70 | 2 | 8177 | 1645 | 45 | 99 | 33 | 4 | 43 | 663 | 6 | 28 | 5 | 0 | 91 | 0
MnROAD Mainline - Interstate 94 | 05/05/1996 | SUN | Passing | Vehicles on all day | 150 | 228 | 7271 | 183 | 7454 |  | 70 | 11 | 5970 | 1254 | 15 | 44 | 2 | 1 | 6 | 112 | 2 | 0 | 0 | 1 | 36 | 0
MnROAD Mainline - Interstate 94 | 05/06/1996 | MON | Driving | Vehicles on all day | 2358 | 3585 | 8434 | 2579 | 11013 |  | 70 |  | 6482 | 1831 | 101 | 266 | 99 | 12 | 133 | 1788 | 110 | 58 | 7 | 5 | 121 | 0
MnROAD Mainline - Interstate 94 | 05/06/1996 | MON | Passing | Vehicles on all day | 478 | 738 | 6597 | 548 | 7145 |  | 70 | 17 | 5283 | 1242 | 26 | 66 | 20 | 2 | 18 | 372 | 39 | 2 | 1 | 2 | 55 | 0
MnROAD Mainline - Interstate 94 | 05/07/1996 | TUE | Driving | Traffic Switch Begin/End Same Day | 1063 | 1584 | 3701 | 1089 | 4790 |  | 70 | 3 | 2850 | 796 | 32 | 120 | 29 | 5 | 50 | 777 | 23 | 47 | 6 | 1 | 52 | 0
MnROAD Mainline - Interstate 94 | 05/07/1996 | TUE | Passing | Traffic Switch Begin/End Same Day | 1177 | 1828 | 7732 | 1356 | 9088 |  | 70 | 7 | 5948 | 1676 | 79 | 151 | 58 | 5 | 51 | 933 | 68 | 8 | 2 | 2 | 102 | 0
MnROAD Mainline - Interstate 94 | 05/08/1996 | WED | Driving | Traffic Switch Begin/End Same Day | 1021 | 1535 | 3726 | 1063 | 4789 |  | 70 | 1 | 2845 | 824 | 39 | 106 | 35 | 1 | 52 | 759 | 27 | 39 | 4 | 1 | 56 | 0
MnROAD Mainline - Interstate 94 | 05/08/1996 | WED | Passing | Traffic Switch Begin/End Same Day | 1058 | 1641 | 7372 | 1226 | 8598 |  | 70 | 11 | 5656 | 1616 | 77 | 138 | 46 | 5 | 54 | 836 | 60 | 7 | 1 | 1 | 89 | 0
MnROAD Mainline - Interstate 94 | 05/09/1996 | THU | Driving | Vehicles on all day | 2478 | 3764 | 9559 | 2638 | 12197 |  | 70 | 5 | 7106 | 2249 | 131 | 231 | 100 | 10 | 133 | 1872 | 78 | 73 | 9 | 1 | 199 | 0
MnROAD Mainline - Interstate 94 | 05/09/1996 | THU | Passing | Vehicles on all day | 698 | 1099 | 8673 | 767 | 9440 |  | 70 | 28 | 6734 | 1804 | 21 | 71 | 32 | 5 | 25 | 581 | 26 | 3 | 1 | 2 | 107 | 0
MnROAD Mainline - Interstate 94 | 05/10/1996 | FRI | Driving | Vehicles on all day | 2057 | 3092 | 13712 | 2249 | 15961 |  | 70 | 6 | 9823 | 3490 | 109 | 267 | 92 | 21 | 157 | 1474 | 64 | 58 | 6 | 1 | 393 | 0
MnROAD Mainline - Interstate 94 | 05/10/1996 | FRI | Passing | Vehicles on all day | 917 | 1424 | 16471 | 1016 | 17487 |  | 70 | 30 | 12447 | 3759 | 45 | 112 | 39 | 3 | 38 | 718 | 52 | 5 | 3 | 1 | 235 | 0
MnROAD Mainline - Interstate 94 | 05/11/1996 | SAT | Driving | Vehicles on all day | 1069 | 1618 | 12126 | 1115 | 13241 |  | 70 | 8 | 9606 | 2344 | 91 | 94 | 49 | 5 | 45 | 786 | 6 | 33 | 6 | 0 | 168 | 0
MnROAD Mainline - Interstate 94 | 05/11/1996 | SAT | Passing | Vehicles on all day | 289 | 446 | 9629 | 325 | 9954 |  | 70 | 17 | 7764 | 1777 | 24 | 48 | 3 | 1 | 17 | 227 | 2 | 1 | 1 | 1 | 71 | 0
MnROAD Mainline - Interstate 94 | 05/12/1996 | SUN | Driving | Vehicles on all day | 797 | 1202 | 11259 | 809 | 12068 |  | 70 | 6 | 9476 | 1690 | 34 | 72 | 19 | 3 | 41 | 601 | 6 | 27 | 6 | 0 | 87 | 0
MnROAD Mainline - Interstate 94 | 05/12/1996 | SUN | Passing | Vehicles on all day | 157 | 239 | 8610 | 168 | 8778 |  | 70 | 12 | 7215 | 1346 | 8 | 23 | 6 | 2 | 6 | 118 | 2 | 2 | 0 | 1 | 37 | 0
MnROAD Mainline - Interstate 94 | 05/13/1996 | MON | Driving | Vehicles on all day | 2390 | 3654 | 8905 | 2604 | 11509 |  | 70 | 6 | 6890 | 1871 | 107 | 262 | 102 | 8 | 112 | 1844 | 102 | 54 | 8 | 5 | 138 | 0
MnROAD Mainline - Interstate 94 | 05/13/1996 | MON | Passing | Vehicles on all day | 530 | 825 | 6863 | 602 | 7465 |  | 70 | 8 | 5515 | 1282 | 20 | 70 | 21 | 3 | 25 | 427 | 31 | 4 | 0 | 1 | 58 | 0
MnROAD Mainline - Interstate 94 | 05/14/1996 | TUE | Driving | Traffic Switch Begin/End Same Day | 1876 | 2821 | 6352 | 1979 | 8331 |  | 70 | 2 | 4912 | 1333 | 77 | 215 | 57 | 9 | 95 | 1394 | 54 | 61 | 12 | 5 | 105 | 0
MnROAD Mainline - Interstate 94 | 05/14/1996 | TUE | Passing | Traffic Switch Begin/End Same Day | 906 | 1406 | 7580 | 1045 | 8625 |  | 70 | 7 | 5970 | 1519 | 48 | 129 | 40 | 4 | 44 | 722 | 49 | 6 | 1 | 2 | 83 | 0
MnROAD Mainline - Interstate 94 | 05/15/1996 | WED | Driving | Traffic Switch Begin/End Same Day | 1197 | 1797 | 4430 | 1235 | 5665 |  | 70 | 4 | 3399 | 954 | 57 | 116 | 35 | 6 | 59 | 885 | 22 | 43 | 9 | 3 | 73 | 0
MnROAD Mainline - Interstate 94 | 05/15/1996 | WED | Passing | Traffic Switch Begin/End Same Day | 1266 | 1962 | 8580 | 1446 | 10026 |  | 70 | 9 | 6622 | 1834 | 75 | 175 | 52 | 6 | 67 | 1007 | 48 | 10 | 2 | 5 | 115 | 0
MnROAD Mainline - Interstate 94 | 05/16/1996 | THU | Driving | Vehicles on all day | 2613 | 3960 | 9546 | 2800 | 12346 |  | 70 | 5 | 7219 | 2127 | 145 | 277 | 100 | 9 | 135 | 1966 | 78 | 73 | 13 | 4 | 195 | 0
MnROAD Mainline - Interstate 94 | 05/16/1996 | THU | Passing | Vehicles on all day | 647 | 1007 | 8609 | 709 | 9318 |  | 70 | 31 | 6650 | 1805 | 47 | 67 | 22 | 4 | 25 | 515 | 20 | 6 | 2 | 1 | 123 | 0
MnROAD Mainline - Interstate 94 | 05/17/1996 | FRI | Driving | Vehicles on all day | 2188 | 3304 | 12883 | 2366 | 15249 |  | 70 | 7 | 9611 | 2981 | 131 | 274 | 81 | 11 | 127 | 1617 | 51 | 65 | 8 | 1 | 284 | 0
MnROAD Mainline - Interstate 94 | 05/17/1996 | FRI | Passing | Vehicles on all day | 809 | 1258 | 14468 | 935 | 15403 |  | 70 | 25 | 11108 | 3169 | 43 | 140 | 24 | 5 | 40 | 647 | 31 | 3 | 0 | 2 | 166 | 0
MnROAD Mainline - Interstate 94 | 05/18/1996 | SAT | Driving | Vehicles on all day | 1051 | 1568 | 11747 | 1113 | 12860 |  | 70 | 18 | 9158 | 2415 | 91 | 127 | 34 | 4 | 57 | 744 | 12 | 37 | 6 | 1 | 156 | 0
MnROAD Mainline - Interstate 94 | 05/18/1996 | SAT | Passing | Vehicles on all day | 326 | 502 | 9580 | 352 | 9932 |  | 70 | 25 | 7561 | 1909 | 20 | 41 | 5 | 3 | 18 | 254 | 6 | 3 | 1 | 1 | 85 | 0
MnROAD Mainline - Interstate 94 | 05/19/1996 | SUN | Driving | Vehicles on all day | 783 | 1159 | 10286 | 814 | 11100 |  | 70 | 32 | 8332 | 1817 | 55 | 84 | 33 | 5 | 52 | 541 | 7 | 31 | 6 | 0 | 105 | 0
MnROAD Mainline - Interstate 94 | 05/19/1996 | SUN | Passing | Vehicles on all day | 164 | 251 | 7770 | 179 | 7949 |  | 70 | 23 | 6367 | 1341 | 19 | 18 | 5 | 2 | 9 | 123 | 1 | 2 | 0 | 0 | 39 | 0
MnROAD Mainline - Interstate 94 | 05/20/1996 | MON | Driving | Traffic Switch Begin | 797 | 1210 | 4093 | 882 | 4975 |  | 70 | 6 | 3266 | 781 | 35 | 111 | 34 | 5 | 37 | 602 | 34 | 21 | 3 | 1 | 40 | 0
MnROAD Mainline - Interstate 94 | 05/20/1996 | MON | Passing | Traffic Switch Begin | 12 | 18 | 179 | 13 | 192 |  | 70 | 0 | 141 | 36 | 1 | 2 | 0 | 0 | 1 | 8 | 0 | 0 | 0 | 0 | 2 | 0
MnROAD Mainline - Interstate 94 | 05/21/1996 | TUE | Driving | Traffic Switch End | 676 | 1031 | 3119 | 727 | 3846 |  | 70 | 5 | 2476 | 602 | 28 | 70 | 27 | 4 | 36 | 521 | 20 | 17 | 3 | 0 | 36 | 0
MnROAD Mainline - Interstate 94 | 05/21/1996 | TUE | Passing | Traffic Switch End | 906 | 1406 | 7580 | 1045 | 8625 |  | 70 | 7 | 5970 | 1519 | 48 | 129 | 40 | 4 | 44 | 722 | 49 | 6 | 1 | 2 | 83 | 0
MnROAD Mainline - Interstate 94 | 05/22/1996 | WED | Driving | Vehicles on all day | 2816 | 4312 | 14161 | 3105 | 17266 |  | 70 | 12 | 11184 | 2794 | 129 | 365 | 120 | 11 | 141 | 2193 | 71 | 64 | 8 | 3 | 171 | 0
MnROAD Mainline - Interstate 94 | 05/22/1996 | WED | Passing | Vehicles on all day | 1266 | 1962 | 8580 | 1446 | 10026 |  | 70 | 9 | 6622 | 1834 | 75 | 175 | 52 | 6 | 67 | 1007 | 48 | 10 | 2 | 5 | 115 | 0
MnROAD Mainline - Interstate 94 | 05/23/1996 | THU | Driving | Vehicles on all day | 2663 | 4062 | 14584 | 2856 | 17440 |  | 70 | 9 | 11379 | 2934 | 124 | 285 | 78 | 16 | 144 | 2050 | 79 | 66 | 12 | 2 | 262 | 0
MnROAD Mainline - Interstate 94 | 05/23/1996 | THU | Passing | Vehicles on all day | 0 | 0 | 0 | 1 | 1 |  | 70 |  |  |  | 0 | 1 | 0 | 0 | 0 | 0 | 0 | 0 | 0 | 0 | 0 | 0
MnROAD Mainline - Interstate 94 | 05/24/1996 | FRI | Driving | Vehicles on all day | 2106 | 3152 | 16171 | 2335 | 18506 |  | 70 | 30 | 12145 | 3686 | 83 | 312 | 129 | 27 | 148 | 1484 | 81 | 60 | 7 | 4 | 310 | 0
MnROAD Mainline - Interstate 94 | 05/24/1996 | FRI | Passing | Vehicles on all day | 712 | 1106 | 16424 | 804 | 17228 |  | 70 | 32 | 12361 | 3835 | 25 | 115 | 34 | 2 | 32 | 562 | 29 | 4 | 0 | 1 | 196 | 0
MnROAD Mainline - Interstate 94 | 05/25/1996 | SAT | Driving | Vehicles on all day | 1108 | 1659 | 13733 | 1187 | 14920 |  | 70 | 23 | 10876 | 2668 | 44 | 157 | 48 | 18 | 53 | 792 | 32 | 37 | 4 | 2 | 166 | 0
MnROAD Mainline - Interstate 94 | 05/25/1996 | SAT | Passing | Vehicles on all day | 332 | 517 | 12955 | 372 | 13327 |  | 70 | 15 | 10104 | 2714 | 8 | 55 | 21 | 2 | 21 | 260 | 4 | 1 | 0 | 0 | 122 | 0
MnROAD Mainline - Interstate 94 | 05/26/1996 | SUN | Driving | Vehicles on all day | 631 | 926 | 9895 | 639 | 10534 |  | 70 | 18 | 8132 | 1670 | 19 | 63 | 33 | 7 | 11 | 417 | 55 | 27 | 5 | 2 | 75 | 0
MnROAD Mainline - Interstate 94 | 05/26/1996 | SUN | Passing | Vehicles on all day | 122 | 187 | 6205 | 128 | 6333 |  | 70 | 17 | 5094 | 1057 | 5 | 17 | 1 | 1 | 7 | 95 | 0 | 2 | 0 | 0 | 37 | 0
MnROAD Mainline - Interstate 94 | 05/27/1996 | MON | Driving | Vehicles on all day | 685 | 1007 | 7926 | 731 | 8657 |  | 70 | 3 | 6577 | 1280 | 14 | 98 | 39 | 12 | 27 | 457 | 51 | 29 | 4 | 0 | 66 | 0
MnROAD Mainline - Interstate 94 | 05/27/1996 | MON | Passing | Vehicles on all day | 82 | 127 | 3832 | 100 | 3932 |  | 70 | 5 | 3166 | 643 | 4 | 21 | 5 | 2 | 5 | 63 | 0 | 0 | 0 | 0 | 18 | 0
MnROAD Mainline - Interstate 94 | 05/28/1996 | TUE | Driving | Vehicles on all day | 2474 | 3780 | 12255 | 2743 | 14998 |  | 70 | 39 | 9471 | 2309 | 118 | 364 | 97 | 82 | 88 | 1855 | 74 | 55 | 8 | 2 | 436 | 0
MnROAD Mainline - Interstate 94 | 05/28/1996 | TUE | Passing | Vehicles on all day | 18 | 27 | 145 | 24 | 169 |  | 70 |  | 101 | 43 | 0 | 6 | 2 | 0 | 1 | 13 | 2 | 0 | 0 | 0 | 1 | 0
MnROAD Mainline - Interstate 94 | 05/29/1996 | WED | Driving | Vehicles on all day | 2743 | 4182 | 13156 | 3036 | 16192 |  | 70 | 46 | 10271 | 2447 | 130 | 375 | 117 | 84 | 111 | 2047 | 97 | 61 | 11 | 3 | 392 | 0
MnROAD Mainline - Interstate 94 | 05/29/1996 | WED | Passing | Vehicles on all day | 1266 | 1962 | 8580 | 1446 | 10026 |  | 70 | 9 | 6622 | 1834 | 75 | 175 | 52 | 6 | 67 | 1007 | 48 | 10 | 2 | 5 | 115 | 0
MnROAD Mainline - Interstate 94 | 05/30/1996 | THU | Driving | Vehicles on all day | 2783 | 4262 | 13601 | 3114 | 16715 |  | 70 | 31 | 10403 | 2741 | 145 | 420 | 102 | 90 | 113 | 2113 | 63 | 58 | 8 | 2 | 426 | 0
MnROAD Mainline - Interstate 94 | 05/30/1996 | THU | Passing | Vehicles on all day | 0 | 0 | 0 | 1 | 1 |  | 70 |  |  |  | 0 | 1 | 0 | 0 | 0 | 0 | 0 | 0 | 0 | 0 | 0 | 0
MnROAD Mainline - Interstate 94 | 05/31/1996 | FRI | Driving | Vehicles on all day | 2404 | 3641 | 12769 | 2686 | 15455 |  | 70 | 24 | 9418 | 3075 | 108 | 382 | 98 | 49 | 113 | 1783 | 80 | 66 | 4 | 3 | 252 | 0
MnROAD Mainline - Interstate 94 | 05/31/1996 | FRI | Passing | Vehicles on all day | 698 | 1087 | 11175 | 775 | 11950 |  | 70 | 32 | 8345 | 2643 | 32 | 91 | 23 | 7 | 26 | 559 | 30 | 5 | 1 | 1 | 155 | 0
MnROAD Mainline - Interstate 94 | 06/01/1996 | SAT | Driving | Vehicles on all day | 1197 | 1800 | 11603 | 1299 | 12902 |  | 70 | 6 | 9007 | 2435 | 49 | 180 | 48 | 17 | 56 | 871 | 34 | 36 | 4 | 4 | 155 | 0
MnROAD Mainline - Interstate 94 | 06/01/1996 | SAT | Passing | Vehicles on all day | 332 | 517 | 8652 | 368 | 9020 |  | 70 | 18 | 6843 | 1701 | 15 | 49 | 12 | 1 | 11 | 265 | 12 | 2 | 0 | 1 | 90 | 0
MnROAD Mainline - Interstate 94 | 06/02/1996 | SUN | Driving | Vehicles on all day | 887 | 1319 | 10085 | 937 | 11022 |  | 70 | 8 | 8258 | 1753 | 29 | 124 | 27 | 19 | 40 | 633 | 24 | 35 | 4 | 2 | 66 | 0
MnROAD Mainline - Interstate 94 | 06/02/1996 | SUN | Passing | Vehicles on all day | 204 | 318 | 6490 | 220 | 6710 |  | 70 | 18 | 5275 | 1162 | 17 | 21 | 6 | 2 | 6 | 163 | 2 | 3 | 0 | 0 | 35 | 0
MnROAD Mainline - Interstate 94 | 06/03/1996 | MON | Driving | Vehicles on all day | 416 | 620 | 673 | 416 | 1089 |  | 70 |  | 507 | 161 | 14 | 34 | 13 | 4 | 19 | 304 | 5 | 22 | 1 | 0 | 5 | 0
MnROAD Mainline - Interstate 94 | 06/03/1996 | MON | Passing | Vehicles on all day | 2192 | 3350 | 11641 | 2433 | 14074 |  | 70 | 13 | 8984 | 2456 | 118 | 284 | 102 | 10 | 113 | 1678 | 72 | 50 | 5 | 1 | 188 | 0
MnROAD Mainline - Interstate 94 | 06/04/1996 | TUE | Driving | Vehicles on all day | 2474 | 3780 | 12255 | 2743 | 14998 |  | 70 | 39 | 9471 | 2309 | 118 | 364 | 97 | 82 | 88 | 1855 | 74 | 55 | 8 | 2 | 436 | 0
MnROAD Mainline - Interstate 94 | 06/04/1996 | TUE | Passing | Vehicles on all day | 2537 | 3873 | 11427 | 2711 | 14138 |  | 70 | 17 | 8818 | 2352 | 133 | 256 | 101 | 29 | 103 | 1938 | 71 | 68 | 11 | 1 | 240 | 0
MnROAD Mainline - Interstate 94 | 06/05/1996 | WED | Driving | Vehicles on all day | 0 | 0 | 2 | 0 | 2 |  | 70 |  |  | 1 | 0 | 0 | 0 | 0 | 0 | 0 | 0 | 0 | 0 | 0 | 1 | 0
MnROAD Mainline - Interstate 94 | 06/05/1996 | WED | Passing | Vehicles on all day | 2856 | 4364 | 13255 | 3118 | 16373 |  | 70 | 28 | 10087 | 2866 | 161 | 318 | 123 | 13 | 126 | 2180 | 120 | 66 | 7 | 4 | 274 | 0
MnROAD Mainline - Interstate 94 | 06/06/1996 | THU | Driving | Vehicles on all day | 2783 | 4262 | 13601 | 3114 | 16715 |  | 70 | 31 | 10403 | 2741 | 145 | 420 | 102 | 90 | 113 | 2113 | 63 | 58 | 8 | 2 | 426 | 0
MnROAD Mainline - Interstate 94 | 06/06/1996 | THU | Passing | Vehicles on all day | 2969 | 4557 | 14843 | 3230 | 18073 |  | 70 | 17 | 11203 | 3354 | 152 | 336 | 81 | 18 | 140 | 2325 | 102 | 67 | 8 | 1 | 269 | 0
MnROAD Mainline - Interstate 94 | 06/07/1996 | FRI | Driving | Vehicles on all day | 1521 | 2292 | 10661 | 1812 | 12473 |  | 70 | 15 | 8006 | 2486 | 84 | 302 | 95 | 22 | 123 | 1092 | 61 | 27 | 2 | 4 | 154 | 0
MnROAD Mainline - Interstate 94 | 06/07/1996 | FRI | Passing | Vehicles on all day | 1408 | 2111 | 16792 | 1481 | 18273 |  | 70 | 44 | 12724 | 3804 | 67 | 161 | 60 | 7 | 71 | 1012 | 48 | 50 | 4 | 1 | 220 | 0
MnROAD Mainline - Interstate 94 | 06/08/1996 | SAT | Driving | Vehicles on all day | 1101 | 1647 | 12323 | 1215 | 13538 |  | 70 | 24 | 9577 | 2550 | 50 | 190 | 51 | 14 | 62 | 784 | 24 | 34 | 4 | 2 | 172 | 0
MnROAD Mainline - Interstate 94 | 06/08/1996 | SAT | Passing | Vehicles on all day | 348 | 540 | 11079 | 387 | 11466 |  | 70 | 31 | 8699 | 2215 | 15 | 54 | 14 | 2 | 22 | 270 | 8 | 2 | 0 | 0 | 134 | 0
MnROAD Mainline - Interstate 94 | 06/09/1996 | SUN | Driving | Vehicles on all day | 814 | 1196 | 11195 | 890 | 12085 |  | 70 | 15 | 9132 | 1937 | 51 | 152 | 25 | 12 | 40 | 550 | 22 | 34 | 4 | 0 | 111 | 0
MnROAD Mainline - Interstate 94 | 06/09/1996 | SUN | Passing | Vehicles on all day | 186 | 280 | 9435 | 208 | 9643 |  | 70 | 20 | 7682 | 1669 | 11 | 37 | 6 | 0 | 15 | 133 | 3 | 3 | 0 | 0 | 64 | 0
MnROAD Mainline - Interstate 94 | 06/10/1996 | MON | Driving | Vehicles on all day | 305 | 449 | 463 | 309 | 772 |  | 70 |  | 333 | 121 | 8 | 34 | 6 | 5 | 18 | 216 | 4 | 16 | 1 | 1 | 9 | 0
MnROAD Mainline - Interstate 94 | 06/10/1996 | MON | Passing | Vehicles on all day | 2356 | 3613 | 13639 | 2632 | 16271 |  | 70 | 11 | 10429 | 2957 | 144 | 314 | 102 | 12 | 105 | 1815 | 87 | 40 | 8 | 5 | 242 | 0
MnROAD Mainline - Interstate 94 | 06/11/1996 | TUE | Driving | Traffic Switch Begin | 2474 | 3780 | 12255 | 2743 | 14998 |  | 70 | 39 | 9471 | 2309 | 118 | 364 | 97 | 82 | 88 | 1855 | 74 | 55 | 8 | 2 | 436 | 0
MnROAD Mainline - Interstate 94 | 06/11/1996 | TUE | Passing | Traffic Switch Begin | 626 | 957 | 2970 | 681 | 3651 |  | 70 | 2 | 2271 | 646 | 34 | 72 | 23 | 4 | 28 | 483 | 19 | 15 | 2 | 1 | 52 | 0
MnROAD Mainline - Interstate 94 | 06/24/1996 | MON | Driving | Traffic Switch End | 1586 | 2379 | 5845 | 1769 | 7614 |  | 70 | 4 | 4538 | 1178 | 77 | 250 | 85 | 27 | 79 | 1138 | 58 | 48 | 7 | 2 | 126 | 0
MnROAD Mainline - Interstate 94 | 06/24/1996 | MON | Passing | Traffic Switch End | 393 | 616 | 5256 | 437 | 5693 |  | 70 | 16 | 4183 | 1006 | 26 | 42 | 7 | 2 | 15 | 323 | 18 | 3 | 0 | 1 | 52 | 0
MnROAD Mainline - Interstate 94 | 06/25/1996 | TUE | Driving | Vehicles on all day | 2247 | 3418 | 7664 | 2239 | 9903 |  | 70 | 8 | 5465 | 1809 | 82 | 106 | 85 | 10 | 81 | 1694 | 94 | 76 | 8 | 3 | 382 | 0
MnROAD Mainline - Interstate 94 | 06/25/1996 | TUE | Passing | Vehicles on all day | 561 | 880 | 7342 | 633 | 7975 |  | 70 | 11 | 5739 | 1522 | 22 | 78 | 19 | 4 | 19 | 464 | 22 | 1 | 3 | 1 | 70 | 0
MnROAD Mainline - Interstate 94 | 06/26/1996 | WED | Driving | Vehicles on all day | 2251 | 3439 | 7622 | 2265 | 9887 |  | 70 | 2 | 5387 | 1880 | 136 | 85 | 85 | 4 | 88 | 1715 | 73 | 65 | 11 | 3 | 353 | 0
MnROAD Mainline - Interstate 94 | 06/26/1996 | WED | Passing | Vehicles on all day | 728 | 1135 | 8595 | 816 | 9411 |  | 70 | 23 | 6678 | 1783 | 65 | 90 | 27 | 5 | 12 | 581 | 27 | 4 | 2 | 3 | 111 | 0
MnROAD Mainline - Interstate 94 | 06/27/1996 | THU | Driving | Vehicles on all day | 2450 | 3703 | 8460 | 2626 | 11086 |  | 70 | 4 | 6125 | 2115 | 129 | 275 | 101 | 10 | 120 | 1821 | 82 | 73 | 11 | 4 | 216 | 0
MnROAD Mainline - Interstate 94 | 06/27/1996 | THU | Passing | Vehicles on all day | 811 | 1266 | 9859 | 888 | 10747 |  | 70 | 16 | 7684 | 2046 | 40 | 84 | 26 | 3 | 35 | 661 | 28 | 10 | 0 | 1 | 113 | 0
MnROAD Mainline - Interstate 94 | 06/28/1996 | FRI | Driving | Vehicles on all day | 2124 | 3153 | 11817 | 2357 | 14174 |  | 70 | 7 | 8579 | 2985 | 98 | 371 | 112 | 10 | 134 | 1483 | 63 | 75 | 8 | 3 | 246 | 0
MnROAD Mainline - Interstate 94 | 06/28/1996 | FRI | Passing | Vehicles on all day | 911 | 1416 | 17694 | 1016 | 18710 |  | 70 | 38 | 13580 | 3897 | 44 | 132 | 34 | 5 | 30 | 727 | 33 | 8 | 1 | 2 | 179 | 0
MnROAD Mainline - Interstate 94 | 06/29/1996 | SAT | Driving | Vehicles on all day | 1162 | 1738 | 10673 | 1286 | 11959 |  | 70 | 18 | 7903 | 2524 | 97 | 169 | 68 | 5 | 78 | 809 | 21 | 35 | 3 | 1 | 228 | 0
MnROAD Mainline - Interstate 94 | 06/29/1996 | SAT | Passing | Vehicles on all day | 537 | 840 | 12870 | 589 | 13459 |  | 70 | 16 | 10064 | 2650 | 31 | 64 | 18 | 5 | 17 | 433 | 17 | 1 | 1 | 2 | 140 | 0
MnROAD Mainline - Interstate 94 | 06/30/1996 | SUN | Driving | Vehicles on all day | 864 | 1269 | 8788 | 952 | 9740 |  | 70 | 5 | 6759 | 1932 | 54 | 156 | 28 | 1 | 71 | 592 | 11 | 32 | 4 | 3 | 92 | 0
MnROAD Mainline - Interstate 94 | 06/30/1996 | SUN | Passing | Vehicles on all day | 217 | 338 | 9342 | 247 | 9589 |  | 70 | 17 | 7488 | 1781 | 11 | 34 | 8 | 2 | 17 | 173 | 2 | 0 | 0 | 0 | 56 | 0
MnROAD Mainline - Interstate 94 | 07/01/1996 | MON | Driving | Vehicles on all day | 2296 | 3435 | 7296 | 2566 | 9862 |  | 70 | 2 | 5167 | 1984 | 126 | 340 | 94 | 14 | 161 | 1650 | 101 | 67 | 8 | 5 | 143 | 0
MnROAD Mainline - Interstate 94 | 07/01/1996 | MON | Passing | Vehicles on all day | 677 | 1062 | 8447 | 755 | 9202 |  | 70 | 16 | 6697 | 1657 | 38 | 75 | 24 | 1 | 25 | 560 | 26 | 5 | 1 | 0 | 77 | 0
MnROAD Mainline - Interstate 94 | 07/02/1996 | TUE | Driving | Vehicles on all day | 2352 | 3514 | 7204 | 2552 | 9756 |  | 70 | 6 | 5086 | 1954 | 102 | 317 | 128 | 21 | 135 | 1681 | 71 | 81 | 13 | 3 | 158 | 0
MnROAD Mainline - Interstate 94 | 07/02/1996 | TUE | Passing | Vehicles on all day | 775 | 1194 | 9808 | 848 | 10656 |  | 70 | 24 | 7563 | 2121 | 33 | 91 | 32 | 5 | 31 | 605 | 35 | 9 | 5 | 2 | 100 | 0
MnROAD Mainline - Interstate 94 | 07/03/1996 | WED | Driving | Vehicles on all day | 2152 | 3208 | 11600 | 2431 | 14031 |  | 70 | 10 | 8367 | 2963 | 111 | 380 | 89 | 8 | 170 | 1525 | 74 | 63 | 9 | 2 | 260 | 0
MnROAD Mainline - Interstate 94 | 07/03/1996 | WED | Passing | Vehicles on all day | 937 | 1466 | 18641 | 1067 | 19708 |  | 70 | 46 | 14337 | 4039 | 41 | 142 | 43 | 4 | 45 | 757 | 31 | 4 | 0 | 0 | 219 | 0
MnROAD Mainline - Interstate 94 | 07/04/1996 | THU | Driving | Vehicles on all day | 912 | 1336 | 10738 | 994 | 11732 |  | 70 | 9 | 8320 | 2264 | 33 | 160 | 31 | 5 | 95 | 620 | 9 | 36 | 5 | 0 | 145 | 0
MnROAD Mainline - Interstate 94 | 07/04/1996 | THU | Passing | Vehicles on all day | 278 | 423 | 12644 | 302 | 12946 |  | 70 | 32 | 9992 | 2498 | 10 | 55 | 10 | 3 | 12 | 204 | 3 | 4 | 1 | 0 | 122 | 0
MnROAD Mainline - Interstate 94 | 07/05/1996 | FRI | Driving | Vehicles on all day | 1267 | 1856 | 9648 | 1502 | 11150 |  | 70 | 7 | 7309 | 2173 | 60 | 297 | 63 | 10 | 140 | 843 | 45 | 35 | 6 | 3 | 159 | 0
MnROAD Mainline - Interstate 94 | 07/05/1996 | FRI | Passing | Vehicles on all day | 451 | 695 | 11868 | 517 | 12385 |  | 70 | 31 | 9513 | 2226 | 40 | 68 | 21 | 1 | 28 | 345 | 10 | 3 | 1 | 0 | 98 | 0
MnROAD Mainline - Interstate 94 | 07/06/1996 | SAT | Driving | Vehicles on all day | 777 | 1126 | 8832 | 842 | 9674 |  | 70 | 5 | 6809 | 1880 | 50 | 124 | 22 | 9 | 74 | 498 | 27 | 33 | 3 | 2 | 138 | 0
MnROAD Mainline - Interstate 94 | 07/06/1996 | SAT | Passing | Vehicles on all day | 256 | 390 | 8552 | 279 | 8831 |  | 70 | 17 | 6902 | 1554 | 18 | 40 | 4 | 1 | 15 | 192 | 4 | 5 | 0 | 0 | 79 | 0
MnROAD Mainline - Interstate 94 | 07/07/1996 | SUN | Driving | Vehicles on all day | 714 | 1038 | 7682 | 746 | 8428 |  | 70 | 2 | 6005 | 1589 | 40 | 118 | 18 | 3 | 43 | 476 | 6 | 35 | 7 | 0 | 86 | 0
MnROAD Mainline - Interstate 94 | 07/07/1996 | SUN | Passing | Vehicles on all day | 120 | 178 | 6986 | 135 | 7121 |  | 70 | 13 | 5808 | 1132 | 12 | 25 | 4 | 1 | 8 | 81 | 1 | 2 | 1 | 0 | 33 | 0
MnROAD Mainline - Interstate 94 | 07/08/1996 | MON | Driving | Vehicles on all day | 2053 | 3056 | 5983 | 2338 | 8321 |  | 70 | 4 | 4075 | 1779 | 111 | 306 | 103 | 9 | 181 | 1438 | 124 | 52 | 10 | 4 | 125 | 0
MnROAD Mainline - Interstate 94 | 07/08/1996 | MON | Passing | Vehicles on all day | 585 | 905 | 7975 | 665 | 8640 |  | 70 | 15 | 6287 | 1611 | 28 | 87 | 21 | 5 | 25 | 464 | 27 | 6 | 2 | 0 | 62 | 0
MnROAD Mainline - Interstate 94 | 07/09/1996 | TUE | Driving | Traffic Switch Begin/End Same Day | 1042 | 1537 | 2461 | 1088 | 3549 |  | 70 | 1 | 1647 | 757 | 38 | 135 | 32 | 6 | 63 | 732 | 26 | 44 | 10 | 2 | 56 | 0
MnROAD Mainline - Interstate 94 | 07/09/1996 | TUE | Passing | Traffic Switch Begin/End Same Day | 1172 | 1786 | 8766 | 1363 | 10129 |  | 70 | 21 | 6815 | 1822 | 77 | 169 | 70 | 6 | 81 | 871 | 68 | 11 | 5 | 5 | 108 | 0
MnROAD Mainline - Interstate 94 | 07/10/1996 | WED | Driving | Traffic Switch Begin/End Same Day | 481 | 704 | 876 | 476 | 1352 |  | 70 |  | 597 | 256 | 16 | 44 | 16 | 2 | 26 | 330 | 11 | 24 | 5 | 2 | 23 | 0
MnROAD Mainline - Interstate 94 | 07/10/1996 | WED | Passing | Traffic Switch Begin/End Same Day | 1030 | 1585 | 6370 | 1230 | 7600 |  | 70 | 15 | 4892 | 1358 | 80 | 138 | 89 | 11 | 84 | 768 | 51 | 5 | 3 | 0 | 105 | 0
MnROAD Mainline - Interstate 94 | 07/11/1996 | THU | Driving | Vehicles on all day | 1733 | 2608 | 5323 | 1975 | 7298 |  | 70 | 3 | 3809 | 1410 | 79 | 246 | 127 | 50 | 119 | 1231 | 71 | 26 | 4 | 22 | 101 | 0
MnROAD Mainline - Interstate 94 | 07/11/1996 | THU | Passing | Vehicles on all day | 546 | 848 | 7044 | 619 | 7663 |  | 70 | 9 | 5559 | 1402 | 37 | 73 | 21 | 10 | 22 | 431 | 18 | 2 | 1 | 4 | 74 | 0
MnROAD Mainline - Interstate 94 | 07/12/1996 | FRI | Driving | Vehicles on all day | 2075 | 3079 | 10263 | 2302 | 12565 |  | 70 | 7 | 7155 | 2886 | 100 | 356 | 89 | 12 | 134 | 1453 | 74 | 66 | 14 | 4 | 215 | 0
MnROAD Mainline - Interstate 94 | 07/12/1996 | FRI | Passing | Vehicles on all day | 842 | 1316 | 16351 | 926 | 17277 |  | 70 | 48 | 12625 | 3545 | 33 | 98 | 36 | 3 | 30 | 687 | 30 | 7 | 0 | 2 | 133 | 0
MnROAD Mainline - Interstate 94 | 07/13/1996 | SAT | Driving | Vehicles on all day | 1038 | 1555 | 10056 | 1150 | 11206 |  | 70 | 14 | 7343 | 2508 | 58 | 164 | 62 | 9 | 70 | 732 | 20 | 32 | 2 | 1 | 191 | 0
MnROAD Mainline - Interstate 94 | 07/13/1996 | SAT | Passing | Vehicles on all day | 383 | 588 | 12066 | 424 | 12490 |  | 70 | 32 | 9535 | 2389 | 26 | 57 | 15 | 1 | 20 | 291 | 9 | 4 | 0 | 1 | 110 | 0
MnROAD Mainline - Interstate 94 | 07/14/1996 | SUN | Driving | Vehicles on all day | 814 | 1195 | 9015 | 886 | 9901 |  | 70 | 7 | 6975 | 1924 | 66 | 137 | 19 | 4 | 65 | 553 | 4 | 35 | 3 | 0 | 109 | 0
MnROAD Mainline - Interstate 94 | 07/14/1996 | SUN | Passing | Vehicles on all day | 218 | 327 | 9577 | 241 | 9818 |  | 70 | 19 | 7673 | 1818 | 30 | 38 | 3 | 2 | 8 | 152 | 3 | 3 | 1 | 1 | 67 | 0
MnROAD Mainline - Interstate 94 | 07/15/1996 | MON | Driving | Vehicles on all day | 2216 | 3287 | 5708 | 2464 | 8172 |  | 70 | 1 | 4017 | 1578 | 119 | 304 | 101 | 64 | 146 | 1521 | 121 | 54 | 9 | 25 | 112 | 0
MnROAD Mainline - Interstate 94 | 07/15/1996 | MON | Passing | Vehicles on all day | 550 | 855 | 8546 | 630 | 9176 |  | 70 | 17 | 6809 | 1654 | 34 | 86 | 18 | 7 | 20 | 441 | 18 | 4 | 1 | 1 | 66 | 0
MnROAD Mainline - Interstate 94 | 07/16/1996 | TUE | Driving | Vehicles on all day | 2402 | 3561 | 6021 | 2637 | 8658 |  | 70 | 3 | 4401 | 1511 | 97 | 307 | 119 | 62 | 160 | 1653 | 139 | 63 | 15 | 22 | 106 | 0
MnROAD Mainline - Interstate 94 | 07/16/1996 | TUE | Passing | Vehicles on all day | 508 | 791 | 6612 | 575 | 7187 |  | 70 | 19 | 5236 | 1291 | 27 | 72 | 20 | 7 | 19 | 409 | 15 | 5 | 1 | 0 | 66 | 0
MnROAD Mainline - Interstate 94 | 07/17/1996 | WED | Driving | Vehicles on all day | 2297 | 3442 | 6909 | 2518 | 9427 |  | 70 | 2 | 4921 | 1850 | 118 | 303 | 102 | 23 | 156 | 1662 | 68 | 71 | 8 | 7 | 136 | 0
MnROAD Mainline - Interstate 94 | 07/17/1996 | WED | Passing | Vehicles on all day | 606 | 947 | 8127 | 699 | 8826 |  | 70 | 14 | 6386 | 1642 | 55 | 86 | 19 | 5 | 21 | 488 | 21 | 2 | 2 | 0 | 85 | 0
MnROAD Mainline - Interstate 94 | 07/18/1996 | THU | Driving | Vehicles on all day | 2224 | 3313 | 9073 | 2463 | 11536 |  | 70 | 6 | 6712 | 2203 | 130 | 307 | 126 | 11 | 160 | 1564 | 81 | 69 | 11 | 4 | 152 | 0
MnROAD Mainline - Interstate 94 | 07/18/1996 | THU | Passing | Vehicles on all day | 738 | 1154 | 9812 | 818 | 10630 |  | 70 | 15 | 7696 | 1999 | 50 | 91 | 19 | 3 | 22 | 606 | 18 | 7 | 2 | 0 | 102 | 0
MnROAD Mainline - Interstate 94 | 07/19/1996 | FRI | Driving | Vehicles on all day | 2045 | 3043 | 12510 | 2285 | 14795 |  | 70 | 10 | 9359 | 2865 | 112 | 338 | 118 | 6 | 139 | 1422 | 75 | 66 | 6 | 3 | 276 | 0
MnROAD Mainline - Interstate 94 | 07/19/1996 | FRI | Passing | Vehicles on all day | 812 | 1252 | 17204 | 916 | 18120 |  | 70 | 55 | 13167 | 3790 | 46 | 133 | 25 | 4 | 37 | 631 | 30 | 8 | 0 | 2 | 192 | 0
MnROAD Mainline - Interstate 94 | 07/20/1996 | SAT | Driving | Vehicles on all day | 1065 | 1595 | 12168 | 1163 | 13331 |  | 70 | 16 | 9468 | 2477 | 46 | 151 | 55 | 3 | 76 | 755 | 42 | 28 | 4 | 3 | 207 | 0
MnROAD Mainline - Interstate 94 | 07/20/1996 | SAT | Passing | Vehicles on all day | 359 | 545 | 12067 | 409 | 12476 |  | 70 | 30 | 9437 | 2470 | 21 | 62 | 24 | 1 | 25 | 255 | 17 | 2 | 1 | 1 | 130 | 0
MnROAD Mainline - Interstate 94 | 07/21/1996 | SUN | Driving | Vehicles on all day | 787 | 1164 | 10266 | 839 | 11105 |  | 70 | 7 | 8221 | 1922 | 48 | 114 | 27 | 5 | 58 | 548 | 4 | 32 | 3 | 0 | 116 | 0
MnROAD Mainline - Interstate 94 | 07/21/1996 | SUN | Passing | Vehicles on all day | 196 | 293 | 8356 | 228 | 8584 |  | 70 | 18 | 6804 | 1488 | 31 | 37 | 4 | 0 | 15 | 137 | 1 | 3 | 0 | 0 | 46 | 0
MnROAD Mainline - Interstate 94 | 07/22/1996 | MON | Driving | Vehicles on all day | 2155 | 3230 | 7636 | 2425 | 10061 |  | 70 | 3 | 5669 | 1817 | 105 | 306 | 112 | 16 | 163 | 1545 | 110 | 52 | 13 | 3 | 147 | 0
MnROAD Mainline - Interstate 94 | 07/22/1996 | MON | Passing | Vehicles on all day | 553 | 859 | 8264 | 628 | 8892 |  | 70 | 14 | 6569 | 1631 | 33 | 75 | 27 | 6 | 19 | 440 | 21 | 7 | 0 | 0 | 50 | 0
MnROAD Mainline - Interstate 94 | 07/23/1996 | TUE | Driving | Vehicles on all day | 2392 | 3589 | 7430 | 2594 | 10024 |  | 70 | 5 | 5639 | 1673 | 79 | 277 | 110 | 15 | 153 | 1741 | 131 | 66 | 15 | 7 | 113 | 0
MnROAD Mainline - Interstate 94 | 07/23/1996 | TUE | Passing | Vehicles on all day | 562 | 863 | 8137 | 636 | 8773 |  | 70 | 14 | 6513 | 1557 | 22 | 86 | 24 | 3 | 20 | 435 | 36 | 8 | 1 | 1 | 53 | 0
MnROAD Mainline - Interstate 94 | 07/24/1996 | WED | Driving | Vehicles on all day | 2368 | 3547 | 7953 | 2551 | 10504 |  | 70 | 5 | 5916 | 1899 | 100 | 261 | 128 | 10 | 144 | 1704 | 112 | 67 | 15 | 10 | 133 | 0
MnROAD Mainline - Interstate 94 | 07/24/1996 | WED | Passing | Vehicles on all day | 609 | 948 | 8951 | 685 | 9636 |  | 70 | 24 | 7010 | 1818 | 34 | 77 | 27 | 3 | 26 | 486 | 26 | 4 | 1 | 1 | 99 | 0
MnROAD Mainline - Interstate 94 | 07/25/1996 | THU | Driving | Vehicles on all day | 2374 | 3563 | 8286 | 2646 | 10932 |  | 70 | 7 | 6168 | 1914 | 94 | 321 | 148 | 24 | 178 | 1700 | 103 | 59 | 13 | 6 | 197 | 0
MnROAD Mainline - Interstate 94 | 07/25/1996 | THU | Passing | Vehicles on all day | 609 | 939 | 9888 | 690 | 10578 |  | 70 | 18 | 7778 | 2004 | 18 | 97 | 28 | 6 | 31 | 477 | 24 | 6 | 1 | 2 | 88 | 0
MnROAD Mainline - Interstate 94 | 07/26/1996 | FRI | Driving | Vehicles on all day | 2148 | 3184 | 12761 | 2371 | 15132 |  | 70 | 13 | 9596 | 2895 | 82 | 291 | 131 | 14 | 193 | 1474 | 106 | 69 | 8 | 3 | 257 | 0
MnROAD Mainline - Interstate 94 | 07/26/1996 | FRI | Passing | Vehicles on all day | 831 | 1273 | 17637 | 940 | 18577 |  | 70 | 40 | 13511 | 3928 | 33 | 132 | 28 | 7 | 48 | 634 | 46 | 11 | 1 | 0 | 158 | 0
MnROAD Mainline - Interstate 94 | 07/27/1996 | SAT | Driving | Vehicles on all day | 1138 | 1681 | 11487 | 1255 | 12742 |  | 70 | 14 | 8936 | 2354 | 64 | 139 | 97 | 8 | 94 | 748 | 63 | 33 | 5 | 4 | 183 | 0
MnROAD Mainline - Interstate 94 | 07/27/1996 | SAT | Passing | Vehicles on all day | 401 | 611 | 11979 | 471 | 12450 |  | 70 | 29 | 9406 | 2428 | 16 | 76 | 15 | 1 | 33 | 295 | 33 | 2 | 0 | 0 | 116 | 0
MnROAD Mainline - Interstate 94 | 07/28/1996 | SUN | Driving | Vehicles on all day | 825 | 1215 | 9794 | 871 | 10665 |  | 70 | 7 | 7745 | 1925 | 51 | 131 | 29 | 6 | 41 | 567 | 4 | 37 | 4 | 1 | 117 | 0
MnROAD Mainline - Interstate 94 | 07/28/1996 | SUN | Passing | Vehicles on all day | 180 | 268 | 8634 | 217 | 8851 |  | 70 | 21 | 7046 | 1520 | 29 | 44 | 7 | 2 | 12 | 120 | 0 | 1 | 1 | 1 | 47 | 0
MnROAD Mainline - Interstate 94 | 07/29/1996 | MON | Driving | Vehicles on all day | 2088 | 3132 | 7838 | 2317 | 10155 |  | 70 | 2 | 5881 | 1814 | 110 | 305 | 90 | 4 | 142 | 1519 | 74 | 61 | 9 | 3 | 141 | 0
MnROAD Mainline - Interstate 94 | 07/29/1996 | MON | Passing | Vehicles on all day | 558 | 867 | 7830 | 628 | 8458 |  | 70 | 13 | 6184 | 1553 | 31 | 76 | 22 | 3 | 15 | 444 | 30 | 4 | 0 | 3 | 80 | 0
MnROAD Mainline - Interstate 94 | 07/30/1996 | TUE | Driving | Vehicles on all day | 2348 | 3511 | 7646 | 2520 | 10166 |  | 70 | 5 | 5767 | 1751 | 88 | 276 | 107 | 13 | 138 | 1692 | 110 | 73 | 20 | 3 | 123 | 0
MnROAD Mainline - Interstate 94 | 07/30/1996 | TUE | Passing | Vehicles on all day | 604 | 929 | 8085 | 695 | 8780 |  | 70 | 16 | 6396 | 1606 | 29 | 106 | 22 | 3 | 25 | 470 | 30 | 6 | 2 | 2 | 67 | 0
MnROAD Mainline - Interstate 94 | 07/31/1996 | WED | Driving | Vehicles on all day | 2369 | 3570 | 7960 | 2591 | 10551 |  | 70 | 3 | 5910 | 1895 | 107 | 263 | 136 | 37 | 147 | 1720 | 101 | 64 | 14 | 2 | 152 | 0
MnROAD Mainline - Interstate 94 | 07/31/1996 | WED | Passing | Vehicles on all day | 586 | 908 | 9114 | 675 | 9789 |  | 70 | 23 | 7171 | 1829 | 36 | 91 | 26 | 6 | 28 | 460 | 22 | 4 | 0 | 2 | 91 | 0
MnROAD Mainline - Interstate 94 | 08/01/1996 | THU | Driving | Vehicles on all day | 2452 | 3679 | 9548 | 2649 | 12197 |  | 70 | 2 | 7034 | 2329 | 108 | 292 | 117 | 20 | 139 | 1773 | 107 | 75 | 11 | 7 | 183 | 0
MnROAD Mainline - Interstate 94 | 08/01/1996 | THU | Passing | Vehicles on all day | 670 | 1037 | 11311 | 759 | 12070 |  | 70 | 29 | 8697 | 2467 | 30 | 101 | 25 | 5 | 32 | 527 | 31 | 6 | 2 | 0 | 118 | 0
MnROAD Mainline - Interstate 94 | 08/02/1996 | FRI | Driving | Vehicles on all day | 2066 | 3078 | 12960 | 2266 | 15226 |  | 70 | 13 | 9771 | 2945 | 102 | 303 | 88 | 14 | 142 | 1460 | 78 | 66 | 10 | 3 | 231 | 0
MnROAD Mainline - Interstate 94 | 08/02/1996 | FRI | Passing | Vehicles on all day | 865 | 1338 | 18197 | 987 | 19184 |  | 70 | 29 | 13843 | 4151 | 51 | 136 | 29 | 6 | 35 | 675 | 47 | 5 | 3 | 0 | 174 | 0
MnROAD Mainline - Interstate 94 | 08/03/1996 | SAT | Driving | Vehicles on all day | 1067 | 1602 | 12238 | 1146 | 13384 |  | 70 | 10 | 9642 | 2388 | 48 | 140 | 59 | 10 | 61 | 762 | 28 | 32 | 4 | 2 | 198 | 0
MnROAD Mainline - Interstate 94 | 08/03/1996 | SAT | Passing | Vehicles on all day | 354 | 541 | 11555 | 396 | 11951 |  | 70 | 23 | 9204 | 2203 | 22 | 48 | 15 | 2 | 26 | 259 | 21 | 2 | 0 | 1 | 125 | 0
MnROAD Mainline - Interstate 94 | 08/04/1996 | SUN | Driving | Vehicles on all day | 827 | 1207 | 10568 | 859 | 11427 |  | 70 | 3 | 8521 | 1908 | 51 | 130 | 19 | 4 | 49 | 556 | 4 | 41 | 5 | 0 | 136 | 0
MnROAD Mainline - Interstate 94 | 08/04/1996 | SUN | Passing | Vehicles on all day | 172 | 260 | 8492 | 193 | 8685 |  | 70 | 11 | 6916 | 1529 | 17 | 30 | 5 | 1 | 11 | 126 | 0 | 3 | 0 | 0 | 36 | 0
MnROAD Mainline - Interstate 94 | 08/05/1996 | MON | Driving | Vehicles on all day | 2235 | 3366 | 8174 | 2461 | 10635 |  | 70 | 10 | 6226 | 1798 | 89 | 283 | 187 | 17 | 117 | 1608 | 81 | 61 | 12 | 6 | 140 | 0
MnROAD Mainline - Interstate 94 | 08/05/1996 | MON | Passing | Vehicles on all day | 533 | 828 | 7399 | 598 | 7997 |  | 70 | 7 | 5851 | 1477 | 31 | 59 | 32 | 2 | 25 | 423 | 20 | 5 | 1 | 0 | 64 | 0
MnROAD Mainline - Interstate 94 | 08/06/1996 | TUE | Driving | Vehicles on all day | 2214 | 3324 | 8265 | 2380 | 10645 |  | 70 | 2 | 6290 | 1822 | 87 | 248 | 130 | 11 | 139 | 1607 | 73 | 70 | 9 | 6 | 151 | 0
MnROAD Mainline - Interstate 94 | 08/06/1996 | TUE | Passing | Vehicles on all day | 616 | 953 | 7977 | 668 | 8645 |  | 70 | 23 | 6222 | 1660 | 24 | 72 | 25 | 4 | 15 | 490 | 25 | 7 | 3 | 3 | 72 | 0
MnROAD Mainline - Interstate 94 | 08/07/1996 | WED | Driving | Vehicles on all day | 2322 | 3464 | 8948 | 2537 | 11485 |  | 70 | 4 | 6806 | 2010 | 119 | 317 | 93 | 20 | 158 | 1662 | 75 | 70 | 20 | 3 | 128 | 0
MnROAD Mainline - Interstate 94 | 08/07/1996 | WED | Passing | Vehicles on all day | 604 | 947 | 8653 | 692 | 9345 |  | 70 | 21 | 6812 | 1744 | 30 | 93 | 20 | 5 | 19 | 498 | 23 | 3 | 1 | 0 | 76 | 0
MnROAD Mainline - Interstate 94 | 08/08/1996 | THU | Driving | Vehicles on all day | 2440 | 3660 | 9930 | 2661 | 12591 |  | 70 | 4 | 7530 | 2229 | 116 | 333 | 112 | 10 | 162 | 1779 | 56 | 73 | 17 | 3 | 167 | 0
MnROAD Mainline - Interstate 94 | 08/08/1996 | THU | Passing | Vehicles on all day | 710 | 1107 | 10406 | 801 | 11207 |  | 70 | 15 | 8110 | 2177 | 35 | 89 | 28 | 4 | 36 | 573 | 30 | 3 | 2 | 1 | 104 | 0
MnROAD Mainline - Interstate 94 | 08/09/1996 | FRI | Driving | Vehicles on all day | 2107 | 3164 | 13372 | 2323 | 15695 |  | 70 | 12 | 10161 | 2975 | 79 | 322 | 99 | 7 | 151 | 1539 | 53 | 66 | 6 | 1 | 224 | 0
MnROAD Mainline - Interstate 94 | 08/09/1996 | FRI | Passing | Vehicles on all day | 845 | 1312 | 17638 | 978 | 18616 |  | 70 | 42 | 13626 | 3783 | 43 | 158 | 34 | 6 | 34 | 670 | 27 | 3 | 3 | 0 | 187 | 0
MnROAD Mainline - Interstate 94 | 08/10/1996 | SAT | Driving | Vehicles on all day | 1117 | 1663 | 12437 | 1175 | 13612 |  | 70 | 17 | 9721 | 2488 | 51 | 135 | 43 | 10 | 83 | 787 | 20 | 39 | 5 | 2 | 211 | 0
MnROAD Mainline - Interstate 94 | 08/10/1996 | SAT | Passing | Vehicles on all day | 343 | 525 | 11517 | 382 | 11899 |  | 70 | 29 | 9068 | 2291 | 23 | 55 | 13 | 4 | 20 | 253 | 10 | 2 | 1 | 1 | 129 | 0
MnROAD Mainline - Interstate 94 | 08/11/1996 | SUN | Driving | Vehicles on all day | 814 | 1218 | 10644 | 862 | 11506 |  | 70 | 8 | 8623 | 1895 | 44 | 109 | 29 | 4 | 50 | 589 | 4 | 27 | 6 | 0 | 118 | 0
MnROAD Mainline - Interstate 94 | 08/11/1996 | SUN | Passing | Vehicles on all day | 195 | 296 | 8590 | 211 | 8801 |  | 70 | 16 | 6972 | 1544 | 16 | 31 | 5 | 2 | 7 | 143 | 3 | 3 | 1 | 0 | 58 | 0
MnROAD Mainline - Interstate 94 | 08/12/1996 | MON | Driving | Traffic Switch Begin | 773 | 1167 | 3859 | 848 | 4707 |  | 70 | 29 | 2944 | 774 | 34 | 97 | 33 | 33 | 47 | 557 | 22 | 21 | 3 | 1 | 112 | 0
MnROAD Mainline - Interstate 94 | 08/12/1996 | MON | Passing | Traffic Switch Begin | 172 | 267 | 2341 | 193 | 2534 |  | 70 | 4 | 1835 | 472 | 8 | 27 | 7 | 0 | 6 | 139 | 4 | 1 | 0 | 1 | 30 | 0
MnROAD Mainline - Interstate 94 | 08/19/1996 | MON | Driving | Traffic Switch End | 5 | 7 | 56 | 0 | 56 |  | 70 | 9 | 6 | 1 | 0 | 0 | 0 | 0 | 0 | 0 | 0 | 0 | 0 | 0 | 40 | 0
MnROAD Mainline - Interstate 94 | 08/19/1996 | MON | Passing | Traffic Switch End | 474 | 738 | 5794 | 539 | 6333 |  | 70 | 7 | 4572 | 1155 | 24 | 64 | 17 | 2 | 24 | 383 | 19 | 3 | 1 | 0 | 60 | 0
MnROAD Mainline - Interstate 94 | 08/20/1996 | TUE | Driving | Vehicles on all day | 1 | 1 | 9 | 0 | 9 |  | 70 | 2 |  |  | 0 | 0 | 0 | 0 | 0 | 0 | 0 | 0 | 0 | 0 | 7 | 0
MnROAD Mainline - Interstate 94 | 08/20/1996 | TUE | Passing | Vehicles on all day | 656 | 1032 | 8138 | 730 | 8868 |  | 70 | 11 | 6471 | 1578 | 32 | 62 | 28 | 7 | 20 | 542 | 35 | 3 | 0 | 1 | 78 | 0
MnROAD Mainline - Interstate 94 | 08/21/1996 | WED | Driving | Vehicles on all day | 4 | 6 | 40 | 0 | 40 |  | 70 | 8 |  | 1 | 0 | 0 | 0 | 0 | 0 | 0 | 0 | 0 | 0 | 0 | 31 | 0
MnROAD Mainline - Interstate 94 | 08/21/1996 | WED | Passing | Vehicles on all day | 682 | 1072 | 8858 | 748 | 9606 |  | 70 | 23 | 7040 | 1716 | 37 | 58 | 25 | 3 | 30 | 567 | 22 | 4 | 2 | 0 | 79 | 0
MnROAD Mainline - Interstate 94 | 08/22/1996 | THU | Driving | Vehicles on all day | 0 | 0 | 3 | 0 | 3 |  | 70 | 1 |  |  | 0 | 0 | 0 | 0 | 0 | 0 | 0 | 0 | 0 | 0 | 2 | 0
MnROAD Mainline - Interstate 94 | 08/22/1996 | THU | Passing | Vehicles on all day | 737 | 1159 | 10288 | 817 | 11105 |  | 70 | 18 | 8020 | 2154 | 27 | 91 | 27 | 4 | 23 | 617 | 21 | 4 | 2 | 1 | 96 | 0
MnROAD Mainline - Interstate 94 | 08/23/1996 | FRI | Driving | Vehicles on all day | 5 | 7 | 62 | 0 | 62 |  | 70 | 17 | 5 | 2 | 0 | 0 | 0 | 0 | 0 | 0 | 0 | 0 | 0 | 0 | 38 | 0
MnROAD Mainline - Interstate 94 | 08/23/1996 | FRI | Passing | Vehicles on all day | 881 | 1376 | 16098 | 993 | 17091 |  | 70 | 32 | 12229 | 3687 | 41 | 137 | 36 | 2 | 31 | 718 | 19 | 6 | 1 | 2 | 150 | 0
MnROAD Mainline - Interstate 94 | 08/24/1996 | SAT | Driving | Vehicles on all day | 1 | 2 | 14 | 0 | 14 |  | 70 | 2 |  | 2 | 0 | 0 | 0 | 0 | 0 | 0 | 0 | 0 | 0 | 0 | 10 | 0
MnROAD Mainline - Interstate 94 | 08/24/1996 | SAT | Passing | Vehicles on all day | 363 | 564 | 11855 | 388 | 12243 |  | 70 | 22 | 9413 | 2314 | 19 | 41 | 12 | 1 | 16 | 289 | 6 | 3 | 0 | 1 | 106 | 0
MnROAD Mainline - Interstate 94 | 08/25/1996 | SUN | Driving | Vehicles on all day | 8 | 12 | 94 | 0 | 94 |  | 70 | 14 | 9 | 5 | 0 | 0 | 0 | 0 | 0 | 0 | 0 | 0 | 0 | 0 | 66 | 0
MnROAD Mainline - Interstate 94 | 08/25/1996 | SUN | Passing | Vehicles on all day | 215 | 327 | 9653 | 246 | 9899 |  | 70 | 24 | 7770 | 1797 | 14 | 40 | 5 | 1 | 20 | 159 | 5 | 2 | 0 | 0 | 62 | 0
MnROAD Mainline - Interstate 94 | 08/26/1996 | MON | Driving | Vehicles on all day | 2 | 3 | 23 | 0 | 23 |  | 70 | 4 | 3 |  | 0 | 0 | 0 | 0 | 0 | 0 | 0 | 0 | 0 | 0 | 16 | 0
MnROAD Mainline - Interstate 94 | 08/26/1996 | MON | Passing | Vehicles on all day | 625 | 972 | 8316 | 709 | 9025 |  | 70 | 13 | 6573 | 1657 | 30 | 88 | 26 | 6 | 20 | 501 | 31 | 2 | 3 | 2 | 73 | 0
MnROAD Mainline - Interstate 94 | 08/27/1996 | TUE | Driving | Vehicles on all day | 5 | 8 | 57 | 0 | 57 |  | 70 | 7 | 6 | 1 | 0 | 0 | 0 | 0 | 0 | 0 | 0 | 0 | 0 | 0 | 43 | 0
MnROAD Mainline - Interstate 94 | 08/27/1996 | TUE | Passing | Vehicles on all day | 661 | 1024 | 8169 | 714 | 8883 |  | 70 | 26 | 6387 | 1672 | 27 | 66 | 20 | 2 | 28 | 531 | 28 | 8 | 2 | 2 | 84 | 0
MnROAD Mainline - Interstate 94 | 08/28/1996 | WED | Driving | Vehicles on all day | 2 | 3 | 22 | 0 | 22 |  | 70 | 2 | 1 | 2 | 0 | 0 | 0 | 0 | 0 | 0 | 0 | 0 | 0 | 0 | 17 | 0
MnROAD Mainline - Interstate 94 | 08/28/1996 | WED | Passing | Vehicles on all day | 815 | 1279 | 9489 | 906 | 10395 |  | 70 | 17 | 7357 | 2006 | 41 | 85 | 31 | 5 | 40 | 673 | 24 | 6 | 1 | 0 | 109 | 0
MnROAD Mainline - Interstate 94 | 08/29/1996 | THU | Driving | Vehicles on all day | 3 | 4 | 33 | 0 | 33 |  | 70 | 6 | 1 | 2 | 0 | 0 | 0 | 0 | 0 | 0 | 0 | 0 | 0 | 0 | 24 | 0
MnROAD Mainline - Interstate 94 | 08/29/1996 | THU | Passing | Vehicles on all day | 817 | 1274 | 11701 | 931 | 12632 |  | 70 | 25 | 8980 | 2569 | 49 | 102 | 31 | 5 | 49 | 656 | 34 | 3 | 1 | 1 | 127 | 0
MnROAD Mainline - Interstate 94 | 08/30/1996 | FRI | Driving | Vehicles on all day | 6 | 9 | 62 | 0 | 62 |  | 70 | 7 | 3 | 2 | 0 | 0 | 0 | 0 | 0 | 0 | 0 | 0 | 0 | 0 | 50 | 0
MnROAD Mainline - Interstate 94 | 08/30/1996 | FRI | Passing | Vehicles on all day | 969 | 1489 | 19801 | 1092 | 20893 |  | 70 | 52 | 14758 | 4754 | 42 | 164 | 37 | 8 | 41 | 742 | 44 | 10 | 3 | 1 | 237 | 0
MnROAD Mainline - Interstate 94 | 08/31/1996 | SAT | Driving | Vehicles on all day | 7 | 11 | 81 | 0 | 81 |  | 70 | 15 | 5 | 3 | 0 | 0 | 0 | 0 | 0 | 0 | 0 | 0 | 0 | 0 | 58 | 0
MnROAD Mainline - Interstate 94 | 08/31/1996 | SAT | Passing | Vehicles on all day | 363 | 563 | 13746 | 402 | 14148 |  | 70 | 23 | 10826 | 2761 | 14 | 64 | 17 | 6 | 14 | 282 | 2 | 2 | 1 | 0 | 136 | 0
MnROAD Mainline - Interstate 94 | 09/01/1996 | SUN | Driving | Vehicles on all day | 2 | 3 | 20 | 1 | 21 |  | 70 | 8 | 1 | 1 | 0 | 0 | 1 | 0 | 0 | 0 | 0 | 0 | 0 | 0 | 10 | 0
MnROAD Mainline - Interstate 94 | 09/01/1996 | SUN | Passing | Vehicles on all day | 182 | 276 | 9502 | 203 | 9705 |  | 70 | 11 | 7711 | 1732 | 18 | 29 | 6 | 3 | 12 | 131 | 1 | 1 | 2 | 0 | 48 | 0
MnROAD Mainline - Interstate 94 | 09/02/1996 | MON | Driving | Vehicles on all day | 5 | 7 | 57 | 0 | 57 |  | 70 | 12 | 4 | 4 | 0 | 0 | 0 | 0 | 0 | 0 | 0 | 0 | 0 | 0 | 37 | 0
MnROAD Mainline - Interstate 94 | 09/02/1996 | MON | Passing | Vehicles on all day | 156 | 240 | 7212 | 174 | 7386 |  | 70 | 12 | 5830 | 1336 | 11 | 28 | 4 | 1 | 6 | 121 | 1 | 2 | 0 | 0 | 34 | 0
MnROAD Mainline - Interstate 94 | 09/03/1996 | TUE | Driving | Vehicles on all day | 15 | 23 | 159 | 0 | 159 |  | 70 | 27 | 3 | 3 | 0 | 0 | 0 | 0 | 0 | 0 | 0 | 0 | 0 | 0 | 126 | 0
MnROAD Mainline - Interstate 94 | 09/03/1996 | TUE | Passing | Vehicles on all day | 624 | 977 | 7340 | 698 | 8038 |  | 70 | 20 | 5782 | 1473 | 24 | 78 | 31 | 2 | 22 | 513 | 21 | 5 | 2 | 0 | 65 | 0
MnROAD Mainline - Interstate 94 | 09/04/1996 | WED | Driving | Vehicles on all day | 12 | 19 | 140 | 0 | 140 |  | 70 | 32 | 4 | 3 | 0 | 0 | 0 | 0 | 0 | 0 | 0 | 0 | 0 | 0 | 101 | 0
MnROAD Mainline - Interstate 94 | 09/04/1996 | WED | Passing | Vehicles on all day | 618 | 977 | 7346 | 668 | 8014 |  | 70 | 25 | 5778 | 1464 | 24 | 52 | 25 | 4 | 20 | 525 | 12 | 4 | 1 | 1 | 79 | 0
MnROAD Mainline - Interstate 94 | 09/05/1996 | THU | Driving | Vehicles on all day | 21 | 31 | 219 | 0 | 219 |  | 70 | 41 | 7 | 3 | 0 | 0 | 0 | 0 | 0 | 0 | 0 | 0 | 0 | 0 | 168 | 0
MnROAD Mainline - Interstate 94 | 09/05/1996 | THU | Passing | Vehicles on all day | 659 | 1035 | 7878 | 711 | 8589 |  | 70 | 20 | 6176 | 1596 | 28 | 70 | 18 | 4 | 20 | 553 | 8 | 4 | 4 | 2 | 86 | 0
MnROAD Mainline - Interstate 94 | 09/06/1996 | FRI | Driving | Vehicles on all day | 14 | 20 | 136 | 0 | 136 |  | 70 | 20 | 5 |  | 0 | 0 | 0 | 0 | 0 | 0 | 0 | 0 | 0 | 0 | 111 | 0
MnROAD Mainline - Interstate 94 | 09/06/1996 | FRI | Passing | Vehicles on all day | 855 | 1341 | 14425 | 944 | 15369 |  | 70 | 32 | 10988 | 3264 | 34 | 102 | 33 | 5 | 34 | 706 | 22 | 6 | 1 | 1 | 141 | 0
MnROAD Mainline - Interstate 94 | 09/07/1996 | SAT | Driving | Vehicles on all day | 11 | 17 | 112 | 0 | 112 |  | 70 | 16 | 5 | 1 | 0 | 0 | 0 | 0 | 0 | 0 | 0 | 0 | 0 | 0 | 90 | 0
MnROAD Mainline - Interstate 94 | 09/07/1996 | SAT | Passing | Vehicles on all day | 334 | 528 | 8886 | 377 | 9263 |  | 70 | 15 | 7121 | 1690 | 14 | 50 | 8 | 0 | 15 | 286 | 4 | 0 | 0 | 0 | 60 | 0
MnROAD Mainline - Interstate 94 | 09/08/1996 | SUN | Driving | Vehicles on all day | 21 | 31 | 224 | 0 | 224 |  | 70 | 35 | 13 | 7 | 0 | 0 | 0 | 0 | 0 | 0 | 0 | 0 | 0 | 0 | 169 | 0
MnROAD Mainline - Interstate 94 | 09/08/1996 | SUN | Passing | Vehicles on all day | 167 | 257 | 7991 | 197 | 8188 |  | 70 | 19 | 6509 | 1426 | 19 | 40 | 2 | 0 | 5 | 130 | 0 | 1 | 0 | 0 | 37 | 0
MnROAD Mainline - Interstate 94 | 09/09/1996 | MON | Driving | Vehicles on all day | 15 | 23 | 165 | 0 | 165 |  | 70 | 25 | 8 | 8 | 0 | 0 | 0 | 0 | 0 | 0 | 0 | 0 | 0 | 0 | 124 | 0
MnROAD Mainline - Interstate 94 | 09/09/1996 | MON | Passing | Vehicles on all day | 654 | 1028 | 7038 | 733 | 7771 |  | 70 | 10 | 5589 | 1369 | 22 | 79 | 18 | 6 | 23 | 547 | 33 | 1 | 0 | 4 | 70 | 0
MnROAD Mainline - Interstate 94 | 09/10/1996 | TUE | Driving | Traffic Switch Begin/End Same Day | 7 | 11 | 81 | 0 | 81 |  | 70 | 15 | 3 | 5 | 0 | 0 | 0 | 0 | 0 | 0 | 0 | 0 | 0 | 0 | 58 | 0
MnROAD Mainline - Interstate 94 | 09/10/1996 | TUE | Passing | Traffic Switch Begin/End Same Day | 1432 | 2254 | 8555 | 1625 | 10180 |  | 70 | 16 | 6589 | 1853 | 74 | 159 | 80 | 13 | 54 | 1187 | 48 | 6 | 3 | 3 | 97 | 0
MnROAD Mainline - Interstate 94 | 09/11/1996 | WED | Driving | Traffic Switch Begin/End Same Day | 6 | 9 | 59 | 0 | 59 |  | 70 | 6 | 5 | 2 | 0 | 0 | 0 | 0 | 0 | 0 | 0 | 0 | 0 | 0 | 47 | 0
MnROAD Mainline - Interstate 94 | 09/11/1996 | WED | Passing | Traffic Switch Begin/End Same Day | 1379 | 2168 | 8402 | 1562 | 9964 |  | 70 | 4 | 6488 | 1802 | 67 | 150 | 89 | 10 | 55 | 1137 | 42 | 9 | 0 | 2 | 108 | 0
MnROAD Mainline - Interstate 94 | 09/12/1996 | THU | Driving | Vehicles on all day | 1 | 2 | 13 | 0 | 13 |  | 70 |  | 1 | 1 | 0 | 0 | 0 | 0 | 0 | 0 | 0 | 0 | 0 | 0 | 11 | 0
MnROAD Mainline - Interstate 94 | 09/12/1996 | THU | Passing | Vehicles on all day | 119 | 184 | 1034 | 122 | 1156 |  | 70 | 4 | 831 | 187 | 4 | 8 | 1 | 0 | 4 | 98 | 4 | 3 | 0 | 0 | 12 | 0
MnROAD Mainline - Interstate 94 | 09/13/1996 | FRI | Driving | Vehicles on all day | 1 | 2 | 14 | 0 | 14 |  | 70 | 1 | 2 |  | 0 | 0 | 0 | 0 | 0 | 0 | 0 | 0 | 0 | 0 | 11 | 0
MnROAD Mainline - Interstate 94 | 09/13/1996 | FRI | Passing | Vehicles on all day | 849 | 1328 | 15213 | 962 | 16175 |  | 70 | 26 | 11470 | 3589 | 50 | 113 | 40 | 2 | 36 | 690 | 25 | 5 | 1 | 0 | 128 | 0
MnROAD Mainline - Interstate 94 | 09/14/1996 | SAT | Driving | Vehicles on all day | 0 | 1 | 5 | 0 | 5 |  | 70 |  | 1 |  | 0 | 0 | 0 | 0 | 0 | 0 | 0 | 0 | 0 | 0 | 4 | 0
MnROAD Mainline - Interstate 94 | 09/14/1996 | SAT | Passing | Vehicles on all day | 317 | 494 | 9246 | 353 | 9599 |  | 70 | 20 | 7358 | 1800 | 19 | 45 | 17 | 2 | 11 | 253 | 3 | 3 | 0 | 0 | 68 | 0
MnROAD Mainline - Interstate 94 | 09/15/1996 | SUN | Driving | Vehicles on all day | 8 | 11 | 112 | 0 | 112 |  | 70 | 24 | 13 | 13 | 0 | 0 | 0 | 0 | 0 | 0 | 0 | 0 | 0 | 0 | 62 | 0
MnROAD Mainline - Interstate 94 | 09/15/1996 | SUN | Passing | Vehicles on all day | 185 | 287 | 7790 | 208 | 7998 |  | 70 | 12 | 6423 | 1313 | 16 | 30 | 1 | 1 | 10 | 148 | 1 | 1 | 0 | 0 | 42 | 0
MnROAD Mainline - Interstate 94 | 09/16/1996 | MON | Driving | Vehicles on all day | 13 | 19 | 142 | 0 | 142 |  | 70 | 21 | 9 | 9 | 0 | 0 | 0 | 0 | 0 | 0 | 0 | 0 | 0 | 0 | 103 | 0
MnROAD Mainline - Interstate 94 | 09/16/1996 | MON | Passing | Vehicles on all day | 579 | 912 | 7183 | 652 | 7835 |  | 70 | 10 | 5679 | 1433 | 30 | 74 | 23 | 2 | 17 | 487 | 15 | 1 | 1 | 2 | 61 | 0
MnROAD Mainline - Interstate 94 | 09/17/1996 | TUE | Driving | Vehicles on all day | 2 | 3 | 23 | 0 | 23 |  | 70 | 8 | 1 |  | 0 | 0 | 0 | 0 | 0 | 0 | 0 | 0 | 0 | 0 | 14 | 0
MnROAD Mainline - Interstate 94 | 09/17/1996 | TUE | Passing | Vehicles on all day | 595 | 938 | 6852 | 655 | 7507 |  | 70 | 12 | 5410 | 1363 | 26 | 65 | 20 | 8 | 16 | 502 | 12 | 2 | 3 | 1 | 67 | 0
MnROAD Mainline - Interstate 94 | 09/18/1996 | WED | Driving | Vehicles on all day | 4 | 5 | 33 | 0 | 33 |  | 70 | 4 |  |  | 0 | 0 | 0 | 0 | 0 | 0 | 0 | 0 | 0 | 0 | 29 | 0
MnROAD Mainline - Interstate 94 | 09/18/1996 | WED | Passing | Vehicles on all day | 588 | 930 | 7620 | 656 | 8276 |  | 70 | 11 | 5977 | 1547 | 26 | 64 | 30 | 5 | 19 | 494 | 15 | 1 | 1 | 1 | 85 | 0
MnROAD Mainline - Interstate 94 | 09/19/1996 | THU | Driving | Vehicles on all day | 1 | 2 | 12 | 0 | 12 |  | 70 | 2 |  |  | 0 | 0 | 0 | 0 | 0 | 0 | 0 | 0 | 0 | 0 | 10 | 0
MnROAD Mainline - Interstate 94 | 09/19/1996 | THU | Passing | Vehicles on all day | 625 | 987 | 8299 | 701 | 9000 |  | 70 | 14 | 6485 | 1715 | 24 | 75 | 26 | 5 | 19 | 525 | 24 | 2 | 0 | 1 | 85 | 0
MnROAD Mainline - Interstate 94 | 09/20/1996 | FRI | Driving | Vehicles on all day | 0 | 0 | 2 | 0 | 2 |  | 70 |  |  |  | 0 | 0 | 0 | 0 | 0 | 0 | 0 | 0 | 0 | 0 | 2 | 0
MnROAD Mainline - Interstate 94 | 09/20/1996 | FRI | Passing | Vehicles on all day | 798 | 1257 | 14415 | 890 | 15305 |  | 70 | 21 | 11012 | 3255 | 28 | 108 | 31 | 1 | 24 | 671 | 22 | 2 | 1 | 2 | 127 | 0
MnROAD Mainline - Interstate 94 | 09/21/1996 | SAT | Driving | Vehicles on all day | 7 | 10 | 101 | 0 | 101 |  | 70 | 34 | 6 | 7 | 0 | 0 | 0 | 0 | 0 | 0 | 0 | 0 | 0 | 0 | 54 | 0
MnROAD Mainline - Interstate 94 | 09/21/1996 | SAT | Passing | Vehicles on all day | 354 | 555 | 9157 | 387 | 9544 |  | 70 | 11 | 7211 | 1867 | 19 | 46 | 12 | 3 | 9 | 291 | 3 | 1 | 0 | 3 | 68 | 0
MnROAD Mainline - Interstate 94 | 09/22/1996 | SUN | Driving | Vehicles on all day | 2 | 4 | 27 | 1 | 28 |  | 70 | 3 | 5 | 1 | 0 | 1 | 0 | 0 | 0 | 0 | 0 | 0 | 0 | 0 | 18 | 0
MnROAD Mainline - Interstate 94 | 09/22/1996 | SUN | Passing | Vehicles on all day | 171 | 263 | 8350 | 204 | 8554 |  | 70 | 13 | 6888 | 1399 | 16 | 41 | 5 | 2 | 8 | 131 | 1 | 0 | 0 | 0 | 50 | 0
MnROAD Mainline - Interstate 94 | 09/23/1996 | MON | Driving | Vehicles on all day | 40 | 60 | 475 | 0 | 475 |  | 70 | 130 | 10 | 8 | 0 | 0 | 0 | 0 | 0 | 0 | 0 | 0 | 0 | 0 | 327 | 0
MnROAD Mainline - Interstate 94 | 09/23/1996 | MON | Passing | Vehicles on all day | 522 | 810 | 7133 | 578 | 7711 |  | 70 | 7 | 5654 | 1403 | 21 | 58 | 22 | 4 | 23 | 415 | 28 | 4 | 2 | 1 | 69 | 0
MnROAD Mainline - Interstate 94 | 09/24/1996 | TUE | Driving | Vehicles on all day | 33 | 50 | 359 | 0 | 359 |  | 70 | 76 | 8 | 5 | 0 | 0 | 0 | 0 | 0 | 0 | 0 | 0 | 0 | 0 | 270 | 0
MnROAD Mainline - Interstate 94 | 09/24/1996 | TUE | Passing | Vehicles on all day | 629 | 983 | 7214 | 698 | 7912 |  | 70 | 14 | 5618 | 1508 | 28 | 76 | 20 | 5 | 18 | 515 | 28 | 4 | 3 | 1 | 74 | 0
MnROAD Mainline - Interstate 94 | 09/25/1996 | WED | Driving | Vehicles on all day | 60 | 90 | 726 | 2 | 728 |  | 70 | 213 | 18 | 12 | 1 | 0 | 0 | 0 | 1 | 0 | 0 | 0 | 0 | 0 | 483 | 0
MnROAD Mainline - Interstate 94 | 09/25/1996 | WED | Passing | Vehicles on all day | 619 | 963 | 7541 | 696 | 8237 |  | 70 | 11 | 5856 | 1609 | 26 | 95 | 16 | 4 | 16 | 504 | 26 | 4 | 3 | 2 | 65 | 0
MnROAD Mainline - Interstate 94 | 09/26/1996 | THU | Driving | Vehicles on all day | 2 | 4 | 25 | 0 | 25 |  | 70 | 5 |  |  | 0 | 0 | 0 | 0 | 0 | 0 | 0 | 0 | 0 | 0 | 20 | 0
MnROAD Mainline - Interstate 94 | 09/26/1996 | THU | Passing | Vehicles on all day | 740 | 1154 | 8117 | 817 | 8934 |  | 70 | 19 | 6246 | 1756 | 36 | 85 | 23 | 6 | 23 | 601 | 33 | 6 | 2 | 2 | 96 | 0
MnROAD Mainline - Interstate 94 | 09/27/1996 | FRI | Driving | Vehicles on all day | 73 | 109 | 780 | 0 | 780 |  | 70 | 165 | 15 | 4 | 0 | 0 | 0 | 0 | 0 | 0 | 0 | 0 | 0 | 0 | 596 | 0
MnROAD Mainline - Interstate 94 | 09/27/1996 | FRI | Passing | Vehicles on all day | 863 | 1339 | 16092 | 976 | 17068 |  | 70 | 33 | 11856 | 4050 | 36 | 134 | 37 | 7 | 41 | 686 | 25 | 7 | 2 | 1 | 153 | 0
MnROAD Mainline - Interstate 94 | 09/28/1996 | SAT | Driving | Vehicles on all day | 48 | 72 | 596 | 0 | 596 |  | 70 | 179 | 15 | 8 | 0 | 0 | 0 | 0 | 0 | 0 | 0 | 0 | 0 | 0 | 394 | 0
MnROAD Mainline - Interstate 94 | 09/28/1996 | SAT | Passing | Vehicles on all day | 375 | 581 | 9672 | 419 | 10091 |  | 70 | 11 | 7559 | 2018 | 15 | 70 | 14 | 2 | 11 | 298 | 3 | 3 | 2 | 1 | 84 | 0
MnROAD Mainline - Interstate 94 | 09/29/1996 | SUN | Driving | Vehicles on all day | 52 | 77 | 576 | 0 | 576 |  | 70 | 142 | 10 | 2 | 0 | 0 | 0 | 0 | 0 | 0 | 0 | 0 | 0 | 0 | 422 | 0
MnROAD Mainline - Interstate 94 | 09/29/1996 | SUN | Passing | Vehicles on all day | 159 | 244 | 8030 | 173 | 8203 |  | 70 | 10 | 6612 | 1360 | 8 | 27 | 1 | 0 | 10 | 124 | 1 | 2 | 0 | 0 | 48 | 0
MnROAD Mainline - Interstate 94 | 09/30/1996 | MON | Driving | Vehicles on all day | 43 | 64 | 466 | 0 | 466 |  | 70 | 90 | 22 | 3 | 0 | 0 | 0 | 0 | 0 | 0 | 0 | 0 | 0 | 0 | 351 | 0
MnROAD Mainline - Interstate 94 | 09/30/1996 | MON | Passing | Vehicles on all day | 550 | 861 | 6861 | 621 | 7482 |  | 70 | 15 | 5375 | 1409 | 23 | 84 | 16 | 3 | 12 | 456 | 21 | 5 | 0 | 1 | 62 | 0
MnROAD Mainline - Interstate 94 | 10/01/1996 | TUE | Driving | Vehicles on all day | 34 | 51 | 355 | 0 | 355 |  | 70 | 56 | 17 | 3 | 0 | 0 | 0 | 0 | 0 | 0 | 0 | 0 | 0 | 0 | 279 | 0
MnROAD Mainline - Interstate 94 | 10/01/1996 | TUE | Passing | Vehicles on all day | 501 | 787 | 6883 | 566 | 7449 |  | 70 | 7 | 5359 | 1450 | 25 | 60 | 25 | 4 | 17 | 411 | 21 | 2 | 1 | 0 | 67 | 0
MnROAD Mainline - Interstate 94 | 10/02/1996 | WED | Driving | Vehicles on all day | 12 | 19 | 122 | 0 | 122 |  | 70 | 12 | 6 | 3 | 0 | 0 | 0 | 0 | 0 | 0 | 0 | 0 | 0 | 0 | 101 | 0
MnROAD Mainline - Interstate 94 | 10/02/1996 | WED | Passing | Vehicles on all day | 618 | 973 | 7481 | 683 | 8164 |  | 70 | 7 | 5900 | 1509 | 28 | 65 | 17 | 0 | 17 | 520 | 31 | 3 | 1 | 1 | 65 | 0
MnROAD Mainline - Interstate 94 | 10/03/1996 | THU | Driving | Vehicles on all day | 0 | 0 | 1 | 0 | 1 |  | 70 |  |  |  | 0 | 0 | 0 | 0 | 0 | 0 | 0 | 0 | 0 | 0 | 1 | 0
MnROAD Mainline - Interstate 94 | 10/03/1996 | THU | Passing | Vehicles on all day | 659 | 1028 | 8075 | 716 | 8791 |  | 70 | 6 | 6232 | 1741 | 28 | 69 | 22 | 3 | 20 | 536 | 28 | 6 | 1 | 3 | 96 | 0
MnROAD Mainline - Interstate 94 | 10/04/1996 | FRI | Driving | Vehicles on all day | 0 | 0 | 1 | 0 | 1 |  | 70 |  |  |  | 0 | 0 | 0 | 0 | 0 | 0 | 0 | 0 | 0 | 0 | 1 | 0
MnROAD Mainline - Interstate 94 | 10/04/1996 | FRI | Passing | Vehicles on all day | 822 | 1265 | 14828 | 919 | 15747 |  | 70 | 17 | 11014 | 3644 | 53 | 122 | 22 | 4 | 36 | 640 | 29 | 9 | 1 | 3 | 153 | 0
MnROAD Mainline - Interstate 94 | 10/05/1996 | SAT | Driving | Vehicles on all day | 48 | 72 | 596 | 0 | 596 |  | 70 | 179 | 15 | 8 | 0 | 0 | 0 | 0 | 0 | 0 | 0 | 0 | 0 | 0 | 394 | 0
MnROAD Mainline - Interstate 94 | 10/05/1996 | SAT | Passing | Vehicles on all day | 326 | 506 | 9348 | 355 | 9703 |  | 70 | 14 | 7354 | 1905 | 19 | 38 | 11 | 2 | 16 | 258 | 7 | 0 | 0 | 4 | 75 | 0
MnROAD Mainline - Interstate 94 | 10/06/1996 | SUN | Driving | Vehicles on all day | 3 | 4 | 25 | 0 | 25 |  | 70 | 1 | 3 |  | 0 | 0 | 0 | 0 | 0 | 0 | 0 | 0 | 0 | 0 | 21 | 0
MnROAD Mainline - Interstate 94 | 10/06/1996 | SUN | Passing | Vehicles on all day | 171 | 266 | 8267 | 191 | 8458 |  | 70 | 13 | 6766 | 1449 | 16 | 25 | 5 | 2 | 7 | 135 | 0 | 1 | 0 | 0 | 39 | 0
MnROAD Mainline - Interstate 94 | 10/07/1996 | MON | Driving | Traffic Switch Begin | 43 | 64 | 466 | 0 | 466 |  | 70 | 90 | 22 | 3 | 0 | 0 | 0 | 0 | 0 | 0 | 0 | 0 | 0 | 0 | 351 | 0
MnROAD Mainline - Interstate 94 | 10/07/1996 | MON | Passing | Traffic Switch Begin | 138 | 213 | 1841 | 153 | 1994 |  | 70 | 7 | 1435 | 379 | 5 | 15 | 7 | 2 | 7 | 107 | 8 | 1 | 1 | 0 | 19 | 0
MnROAD Mainline - Interstate 94 | 10/21/1996 | MON | Driving | Traffic Switch End | 1283 | 1942 | 4847 | 1417 | 6264 |  | 70 | 1 | 3675 | 1093 | 49 | 148 | 72 | 5 | 79 | 949 | 77 | 29 | 7 | 1 | 79 | 0
MnROAD Mainline - Interstate 94 | 10/21/1996 | MON | Passing | Traffic Switch End | 305 | 475 | 3995 | 345 | 4340 |  | 70 | 7 | 3176 | 778 | 17 | 34 | 10 | 3 | 10 | 244 | 24 | 2 | 1 | 0 | 34 | 0
MnROAD Mainline - Interstate 94 | 10/22/1996 | TUE | Driving | Vehicles on all day | 2341 | 3526 | 8002 | 2530 | 10532 |  | 70 | 3 | 6105 | 1775 | 96 | 260 | 106 | 16 | 121 | 1719 | 128 | 68 | 15 | 1 | 119 | 0
MnROAD Mainline - Interstate 94 | 10/22/1996 | TUE | Passing | Vehicles on all day | 626 | 976 | 6939 | 699 | 7638 |  | 70 | 8 | 5505 | 1350 | 26 | 74 | 22 | 5 | 19 | 506 | 40 | 5 | 1 | 1 | 76 | 0
MnROAD Mainline - Interstate 94 | 10/23/1996 | WED | Driving | Vehicles on all day | 2345 | 3562 | 8192 | 2520 | 10712 |  | 70 | 3 | 6225 | 1838 | 115 | 241 | 92 | 6 | 115 | 1779 | 95 | 63 | 12 | 2 | 126 | 0
MnROAD Mainline - Interstate 94 | 10/23/1996 | WED | Passing | Vehicles on all day | 676 | 1057 | 7281 | 742 | 8023 |  | 70 | 9 | 5681 | 1527 | 37 | 72 | 11 | 2 | 14 | 559 | 38 | 9 | 0 | 0 | 64 | 0
MnROAD Mainline - Interstate 94 | 10/24/1996 | THU | Driving | Vehicles on all day | 2626 | 3998 | 8985 | 2826 | 11811 |  | 70 | 2 | 6750 | 2081 | 116 | 296 | 95 | 15 | 120 | 2013 | 85 | 70 | 9 | 7 | 152 | 0
MnROAD Mainline - Interstate 94 | 10/24/1996 | THU | Passing | Vehicles on all day | 632 | 984 | 8313 | 708 | 9021 |  | 70 | 12 | 6431 | 1778 | 22 | 92 | 20 | 3 | 20 | 512 | 31 | 4 | 3 | 1 | 92 | 0
MnROAD Mainline - Interstate 94 | 10/25/1996 | FRI | Driving | Vehicles on all day | 2483 | 3757 | 11868 | 2661 | 14529 |  | 70 | 3 | 8787 | 2902 | 127 | 283 | 112 | 15 | 96 | 1850 | 88 | 74 | 10 | 6 | 176 | 0
MnROAD Mainline - Interstate 94 | 10/25/1996 | FRI | Passing | Vehicles on all day | 748 | 1175 | 13205 | 833 | 14038 |  | 70 | 20 | 10063 | 3005 | 26 | 94 | 23 | 0 | 30 | 623 | 32 | 3 | 1 | 1 | 117 | 0
MnROAD Mainline - Interstate 94 | 10/26/1996 | SAT | Driving | Vehicles on all day | 1172 | 1793 | 11144 | 1236 | 12380 |  | 70 | 1 | 8786 | 2236 | 61 | 111 | 29 | 5 | 54 | 914 | 27 | 29 | 5 | 1 | 121 | 0
MnROAD Mainline - Interstate 94 | 10/26/1996 | SAT | Passing | Vehicles on all day | 278 | 434 | 8281 | 317 | 8598 |  | 70 | 7 | 6609 | 1619 | 17 | 48 | 11 | 0 | 5 | 225 | 9 | 1 | 1 | 0 | 46 | 0
MnROAD Mainline - Interstate 94 | 10/27/1996 | SUN | Driving | Vehicles on all day | 817 | 1224 | 9568 | 815 | 10383 |  | 70 | 3 | 7841 | 1662 | 33 | 73 | 18 | 1 | 34 | 608 | 8 | 32 | 7 | 1 | 62 | 0
MnROAD Mainline - Interstate 94 | 10/27/1996 | SUN | Passing | Vehicles on all day | 162 | 250 | 6732 | 174 | 6906 |  | 70 | 10 | 5539 | 1145 | 4 | 20 | 15 | 1 | 7 | 123 | 1 | 3 | 0 | 0 | 38 | 0
MnROAD Mainline - Interstate 94 | 10/28/1996 | MON | Driving | Vehicles on all day | 2371 | 3610 | 8238 | 2563 | 10801 |  | 70 | 4 | 6324 | 1785 | 117 | 226 | 117 | 9 | 131 | 1800 | 91 | 58 | 11 | 3 | 125 | 0
MnROAD Mainline - Interstate 94 | 10/28/1996 | MON | Passing | Vehicles on all day | 486 | 757 | 6779 | 545 | 7324 |  | 70 | 5 | 5351 | 1357 | 22 | 64 | 13 | 3 | 11 | 392 | 35 | 3 | 2 | 0 | 66 | 0
MnROAD Mainline - Interstate 94 | 10/29/1996 | TUE | Driving | Vehicles on all day | 2323 | 3501 | 8518 | 2472 | 10990 |  | 70 | 6 | 6561 | 1854 | 84 | 236 | 111 | 11 | 110 | 1716 | 115 | 76 | 12 | 1 | 97 | 0
MnROAD Mainline - Interstate 94 | 10/29/1996 | TUE | Passing | Vehicles on all day | 646 | 1003 | 7307 | 711 | 8018 |  | 70 | 12 | 5698 | 1539 | 32 | 67 | 21 | 1 | 11 | 516 | 53 | 5 | 3 | 2 | 58 | 0
MnROAD Mainline - Interstate 94 | 10/30/1996 | WED | Driving | Vehicles on all day | 2386 | 3632 | 7765 | 2572 | 10337 |  | 70 | 2 | 5811 | 1814 | 101 | 255 | 107 | 9 | 113 | 1820 | 91 | 64 | 9 | 3 | 138 | 0
MnROAD Mainline - Interstate 94 | 10/30/1996 | WED | Passing | Vehicles on all day | 531 | 835 | 6779 | 592 | 7371 |  | 70 | 13 | 5313 | 1385 | 22 | 67 | 15 | 8 | 10 | 441 | 24 | 4 | 1 | 0 | 68 | 0
MnROAD Mainline - Interstate 94 | 10/31/1996 | THU | Driving | Vehicles on all day | 2395 | 3642 | 7768 | 2546 | 10314 |  | 70 | 3 | 5727 | 1928 | 104 | 228 | 88 | 15 | 121 | 1832 | 76 | 71 | 8 | 3 | 110 | 0
MnROAD Mainline - Interstate 94 | 10/31/1996 | THU | Passing | Vehicles on all day | 555 | 872 | 7062 | 615 | 7677 |  | 70 | 13 | 5518 | 1460 | 22 | 61 | 18 | 12 | 19 | 460 | 18 | 5 | 0 | 0 | 71 | 0
MnROAD Mainline - Interstate 94 | 11/01/1996 | FRI | Driving | Vehicles on all day | 2287 | 3460 | 10692 | 2460 | 13152 |  | 70 | 4 | 7845 | 2690 | 127 | 254 | 107 | 10 | 117 | 1706 | 58 | 67 | 11 | 3 | 153 | 0
MnROAD Mainline - Interstate 94 | 11/01/1996 | FRI | Passing | Vehicles on all day | 652 | 1016 | 11927 | 728 | 12655 |  | 70 | 9 | 9154 | 2656 | 31 | 95 | 25 | 6 | 13 | 525 | 25 | 5 | 3 | 0 | 108 | 0
MnROAD Mainline - Interstate 94 | 11/02/1996 | SAT | Driving | Vehicles on all day | 1190 | 1812 | 10364 | 1230 | 11594 |  | 70 | 5 | 8155 | 2110 | 64 | 106 | 35 | 5 | 37 | 917 | 22 | 35 | 9 | 0 | 94 | 0
MnROAD Mainline - Interstate 94 | 11/02/1996 | SAT | Passing | Vehicles on all day | 277 | 435 | 7572 | 311 | 7883 |  | 70 | 7 | 5954 | 1552 | 20 | 39 | 11 | 2 | 4 | 227 | 7 | 1 | 0 | 0 | 59 | 0
MnROAD Mainline - Interstate 94 | 11/03/1996 | SUN | Driving | Vehicles on all day | 870 | 1310 | 9942 | 872 | 10814 |  | 70 | 3 | 8042 | 1802 | 47 | 76 | 33 | 1 | 25 | 645 | 4 | 37 | 3 | 1 | 95 | 0
MnROAD Mainline - Interstate 94 | 11/03/1996 | SUN | Passing | Vehicles on all day | 145 | 227 | 7276 | 158 | 7434 |  | 70 | 4 | 6028 | 1196 | 14 | 15 | 5 | 1 | 6 | 115 | 2 | 0 | 0 | 0 | 48 | 0
MnROAD Mainline - Interstate 94 | 11/04/1996 | MON | Driving | Vehicles on all day | 2203 | 3328 | 7908 | 2382 | 10290 |  | 70 | 3 | 6166 | 1630 | 80 | 280 | 83 | 6 | 122 | 1658 | 74 | 64 | 10 | 5 | 109 | 0
MnROAD Mainline - Interstate 94 | 11/04/1996 | MON | Passing | Vehicles on all day | 524 | 815 | 6688 | 584 | 7272 |  | 70 | 10 | 5151 | 1453 | 21 | 65 | 15 | 0 | 20 | 423 | 34 | 3 | 0 | 3 | 74 | 0
MnROAD Mainline - Interstate 94 | 11/05/1996 | TUE | Driving | Vehicles on all day | 2482 | 3749 | 7562 | 2677 | 10239 |  | 70 | 4 | 5841 | 1639 | 106 | 299 | 106 | 11 | 124 | 1862 | 77 | 73 | 19 | 0 | 78 | 0
MnROAD Mainline - Interstate 94 | 11/05/1996 | TUE | Passing | Vehicles on all day | 508 | 790 | 6590 | 553 | 7143 |  | 70 | 7 | 5253 | 1269 | 26 | 60 | 9 | 3 | 12 | 413 | 21 | 7 | 1 | 1 | 61 | 0
MnROAD Mainline - Interstate 94 | 11/06/1996 | WED | Driving | Vehicles on all day | 2402 | 3652 | 7829 | 2636 | 10465 |  | 70 | 7 | 5999 | 1747 | 98 | 308 | 111 | 11 | 125 | 1834 | 73 | 62 | 13 | 1 | 76 | 0
MnROAD Mainline - Interstate 94 | 11/06/1996 | WED | Passing | Vehicles on all day | 617 | 964 | 7038 | 678 | 7716 |  | 70 | 4 | 5505 | 1449 | 24 | 69 | 13 | 6 | 17 | 505 | 36 | 6 | 0 | 2 | 80 | 0
MnROAD Mainline - Interstate 94 | 11/07/1996 | THU | Driving | Vehicles on all day | 2457 | 3724 | 9240 | 2669 | 11909 |  | 70 | 2 | 6712 | 2413 | 95 | 301 | 100 | 10 | 145 | 1864 | 72 | 66 | 15 | 1 | 113 | 0
MnROAD Mainline - Interstate 94 | 11/07/1996 | THU | Passing | Vehicles on all day | 632 | 985 | 8782 | 706 | 9488 |  | 70 | 12 | 6560 | 2114 | 26 | 84 | 24 | 1 | 29 | 514 | 21 | 4 | 3 | 0 | 96 | 0
MnROAD Mainline - Interstate 94 | 11/08/1996 | FRI | Driving | Vehicles on all day | 2154 | 3257 | 13323 | 2355 | 15678 |  | 70 | 3 | 9195 | 3980 | 96 | 294 | 111 | 13 | 103 | 1603 | 61 | 62 | 11 | 1 | 145 | 0
MnROAD Mainline - Interstate 94 | 11/08/1996 | FRI | Passing | Vehicles on all day | 845 | 1315 | 16442 | 962 | 17404 |  | 70 | 20 | 11689 | 4576 | 38 | 156 | 19 | 7 | 26 | 686 | 21 | 6 | 1 | 2 | 157 | 0
MnROAD Mainline - Interstate 94 | 11/09/1996 | SAT | Driving | Vehicles on all day | 1034 | 1598 | 9156 | 1058 | 10214 |  | 70 | 1 | 7358 | 1738 | 38 | 71 | 22 | 8 | 34 | 842 | 11 | 25 | 5 | 2 | 59 | 0
MnROAD Mainline - Interstate 94 | 11/09/1996 | SAT | Passing | Vehicles on all day | 216 | 340 | 6231 | 237 | 6468 |  | 70 | 4 | 5164 | 1035 | 11 | 25 | 14 | 2 | 1 | 178 | 4 | 1 | 1 | 0 | 28 | 0
MnROAD Mainline - Interstate 94 | 11/10/1996 | SUN | Driving | Vehicles on all day | 833 | 1259 | 8157 | 821 | 8978 |  | 70 |  | 6807 | 1311 | 40 | 52 | 11 | 2 | 33 | 640 | 4 | 32 | 7 | 0 | 39 | 0
MnROAD Mainline - Interstate 94 | 11/10/1996 | SUN | Passing | Vehicles on all day | 131 | 204 | 5315 | 147 | 5462 |  | 70 | 4 | 4468 | 827 | 7 | 22 | 0 | 1 | 7 | 109 | 0 | 1 | 0 | 0 | 16 | 0
MnROAD Mainline - Interstate 94 | 11/11/1996 | MON | Driving | Vehicles on all day | 2125 | 3222 | 8005 | 2313 | 10318 |  | 70 | 3 | 6274 | 1621 | 99 | 224 | 89 | 16 | 119 | 1593 | 107 | 50 | 8 | 8 | 107 | 0
MnROAD Mainline - Interstate 94 | 11/11/1996 | MON | Passing | Vehicles on all day | 449 | 698 | 6890 | 497 | 7387 |  | 70 | 9 | 5578 | 1262 | 16 | 61 | 7 | 6 | 16 | 367 | 17 | 2 | 1 | 4 | 41 | 0
MnROAD Mainline - Interstate 94 | 11/12/1996 | TUE | Driving | Vehicles on all day | 2519 | 3776 | 8367 | 2637 | 11004 |  | 70 | 3 | 6425 | 1806 | 93 | 229 | 100 | 15 | 135 | 1835 | 124 | 81 | 15 | 10 | 133 | 0
MnROAD Mainline - Interstate 94 | 11/12/1996 | TUE | Passing | Vehicles on all day | 395 | 607 | 5936 | 437 | 6373 |  | 70 | 7 | 4730 | 1150 | 15 | 56 | 8 | 3 | 14 | 309 | 24 | 5 | 1 | 2 | 49 | 0
MnROAD Mainline - Interstate 94 | 11/13/1996 | WED | Driving | Vehicles on all day | 2479 | 3767 | 7633 | 2631 | 10264 |  | 70 |  | 5804 | 1719 | 92 | 226 | 108 | 7 | 121 | 1888 | 104 | 65 | 10 | 10 | 110 | 0
MnROAD Mainline - Interstate 94 | 11/13/1996 | WED | Passing | Vehicles on all day | 554 | 863 | 6749 | 609 | 7358 |  | 70 | 10 | 5240 | 1435 | 30 | 63 | 17 | 8 | 11 | 446 | 25 | 6 | 0 | 3 | 64 | 0
MnROAD Mainline - Interstate 94 | 11/14/1996 | THU | Driving | Vehicles on all day | 2536 | 3884 | 8920 | 2743 | 11663 |  | 70 | 3 | 6718 | 2082 | 100 | 262 | 132 | 12 | 125 | 1971 | 67 | 65 | 7 | 2 | 117 | 0
MnROAD Mainline - Interstate 94 | 11/14/1996 | THU | Passing | Vehicles on all day | 607 | 943 | 7904 | 677 | 8581 |  | 70 | 8 | 5993 | 1844 | 24 | 74 | 16 | 4 | 24 | 490 | 37 | 3 | 3 | 2 | 59 | 0
MnROAD Mainline - Interstate 94 | 11/15/1996 | FRI | Driving | Vehicles on all day | 1556 | 2370 | 8656 | 1648 | 10304 |  | 70 | 9 | 6340 | 2217 | 69 | 177 | 49 | 15 | 51 | 1200 | 31 | 45 | 11 | 0 | 90 | 0
MnROAD Mainline - Interstate 94 | 11/15/1996 | FRI | Passing | Vehicles on all day | 868 | 1355 | 6929 | 951 | 7880 |  | 70 | 5 | 4697 | 2137 | 49 | 105 | 19 | 2 | 20 | 716 | 25 | 12 | 3 | 0 | 90 | 0
MnROAD Mainline - Interstate 94 | 11/16/1996 | SAT | Driving | Vehicles on all day | 1017 | 1553 | 7846 | 1035 | 8881 |  | 70 | 2 | 6170 | 1615 | 53 | 76 | 24 | 1 | 35 | 798 | 9 | 31 | 8 | 0 | 59 | 0
MnROAD Mainline - Interstate 94 | 11/16/1996 | SAT | Passing | Vehicles on all day | 325 | 514 | 4925 | 345 | 5270 |  | 70 | 5 | 3813 | 1061 | 10 | 31 | 5 | 3 | 10 | 281 | 1 | 2 | 1 | 1 | 46 | 0
MnROAD Mainline - Interstate 94 | 11/17/1996 | SUN | Driving | Vehicles on all day | 779 | 1188 | 7345 | 771 | 8116 |  | 70 | 1 | 6034 | 1267 | 34 | 46 | 18 | 2 | 22 | 611 | 5 | 24 | 7 | 2 | 43 | 0
MnROAD Mainline - Interstate 94 | 11/17/1996 | SUN | Passing | Vehicles on all day | 117 | 182 | 3733 | 126 | 3859 |  | 70 |  | 3041 | 671 | 8 | 16 | 2 | 1 | 1 | 95 | 1 | 2 | 0 | 0 | 21 | 0
MnROAD Mainline - Interstate 94 | 11/18/1996 | MON | Driving | Vehicles on all day | 1937 | 2931 | 7801 | 2104 | 9905 |  | 70 | 1 | 5945 | 1723 | 77 | 243 | 91 | 5 | 111 | 1453 | 58 | 53 | 10 | 3 | 132 | 0
MnROAD Mainline - Interstate 94 | 11/18/1996 | MON | Passing | Vehicles on all day | 374 | 576 | 6048 | 433 | 6481 |  | 70 | 2 | 4759 | 1237 | 31 | 61 | 15 | 2 | 15 | 288 | 16 | 3 | 2 | 0 | 50 | 0
MnROAD Mainline - Interstate 94 | 11/19/1996 | TUE | Driving | Traffic Switch Begin | 1279 | 1935 | 3947 | 1366 | 5313 |  | 70 | 2 | 3000 | 878 | 57 | 128 | 66 | 3 | 65 | 954 | 47 | 36 | 8 | 3 | 66 | 0
MnROAD Mainline - Interstate 94 | 11/19/1996 | TUE | Passing | Traffic Switch Begin | 266 | 416 | 3287 | 298 | 3585 |  | 70 | 3 | 2553 | 697 | 9 | 35 | 12 | 4 | 7 | 216 | 13 | 1 | 1 | 2 | 35 | 0
MnROAD Mainline - Interstate 94 | 12/09/1996 | MON | Driving | Traffic Switch End | 1421 | 2176 | 5082 | 1523 | 6605 |  | 70 | 3 | 3982 | 1047 | 47 | 123 | 59 | 9 | 68 | 1108 | 69 | 30 | 5 | 6 | 50 | 0
MnROAD Mainline - Interstate 94 | 12/09/1996 | MON | Passing | Traffic Switch End | 314 | 487 | 4053 | 330 | 4383 |  | 70 | 5 | 3535 | 494 | 7 | 23 | 11 | 4 | 8 | 254 | 15 | 5 | 0 | 2 | 19 | 0
MnROAD Mainline - Interstate 94 | 12/10/1996 | TUE | Driving | Vehicles on all day | 2175 | 3285 | 7239 | 2317 | 9556 |  | 70 | 5 | 5703 | 1456 | 78 | 211 | 86 | 18 | 111 | 1622 | 111 | 61 | 14 | 5 | 75 | 0
MnROAD Mainline - Interstate 94 | 12/10/1996 | TUE | Passing | Vehicles on all day | 573 | 892 | 5684 | 614 | 6298 |  | 70 | 7 | 4886 | 761 | 14 | 49 | 17 | 4 | 22 | 472 | 25 | 9 | 1 | 1 | 30 | 0
MnROAD Mainline - Interstate 94 | 12/11/1996 | WED | Driving | Vehicles on all day | 2368 | 3610 | 7244 | 2500 | 9744 |  | 70 | 3 | 5680 | 1499 | 68 | 197 | 106 | 19 | 106 | 1821 | 102 | 62 | 10 | 9 | 62 | 0
MnROAD Mainline - Interstate 94 | 12/11/1996 | WED | Passing | Vehicles on all day | 605 | 952 | 6233 | 656 | 6889 |  | 70 | 6 | 5469 | 720 | 17 | 45 | 20 | 7 | 15 | 506 | 39 | 3 | 1 | 3 | 38 | 0
MnROAD Mainline - Interstate 94 | 12/12/1996 | THU | Driving | Vehicles on all day | 2425 | 3682 | 7781 | 2531 | 10312 |  | 70 | 5 | 6026 | 1661 | 66 | 194 | 89 | 14 | 125 | 1855 | 99 | 70 | 13 | 6 | 89 | 0
MnROAD Mainline - Interstate 94 | 12/12/1996 | THU | Passing | Vehicles on all day | 575 | 911 | 6960 | 629 | 7589 |  | 70 | 7 | 5997 | 923 | 14 | 50 | 20 | 1 | 14 | 496 | 30 | 2 | 1 | 1 | 33 | 0
MnROAD Mainline - Interstate 94 | 12/13/1996 | FRI | Driving | Vehicles on all day | 2331 | 3566 | 9598 | 2463 | 12061 |  | 70 | 6 | 7483 | 2010 | 91 | 194 | 103 | 12 | 100 | 1811 | 77 | 64 | 9 | 2 | 99 | 0
MnROAD Mainline - Interstate 94 | 12/13/1996 | FRI | Passing | Vehicles on all day | 619 | 978 | 9320 | 664 | 9984 |  | 70 | 8 | 8033 | 1247 | 20 | 39 | 30 | 8 | 13 | 523 | 24 | 3 | 1 | 3 | 32 | 0
MnROAD Mainline - Interstate 94 | 12/14/1996 | SAT | Driving | Vehicles on all day | 1073 | 1646 | 9273 | 1089 | 10362 |  | 70 | 2 | 7585 | 1640 | 50 | 76 | 32 | 6 | 28 | 853 | 4 | 29 | 10 | 1 | 46 | 0
MnROAD Mainline - Interstate 94 | 12/14/1996 | SAT | Passing | Vehicles on all day | 231 | 368 | 5886 | 252 | 6138 |  | 70 | 6 | 5202 | 663 | 8 | 19 | 15 | 0 | 5 | 200 | 4 | 1 | 0 | 0 | 15 | 0
MnROAD Mainline - Interstate 94 | 12/15/1996 | SUN | Driving | Vehicles on all day | 750 | 1156 | 7037 | 774 | 7811 |  | 70 | 3 | 5753 | 1225 | 44 | 53 | 22 | 4 | 23 | 600 | 5 | 17 | 6 | 0 | 56 | 0
MnROAD Mainline - Interstate 94 | 12/15/1996 | SUN | Passing | Vehicles on all day | 155 | 244 | 4788 | 170 | 4958 |  | 70 | 3 | 4292 | 473 | 17 | 14 | 6 | 2 | 1 | 127 | 2 | 0 | 1 | 0 | 20 | 0
MnROAD Mainline - Interstate 94 | 12/16/1996 | MON | Driving | Vehicles on all day | 1800 | 2768 | 7211 | 1953 | 9164 |  | 70 | 1 | 5710 | 1425 | 63 | 185 | 68 | 17 | 93 | 1424 | 56 | 37 | 10 | 0 | 75 | 0
MnROAD Mainline - Interstate 94 | 12/16/1996 | MON | Passing | Vehicles on all day | 543 | 862 | 5656 | 574 | 6230 |  | 70 | 6 | 4880 | 716 | 11 | 32 | 9 | 4 | 12 | 472 | 29 | 4 | 0 | 1 | 54 | 0
MnROAD Mainline - Interstate 94 | 12/17/1996 | TUE | Driving | Vehicles on all day | 1763 | 2671 | 6664 | 1861 | 8525 |  | 70 | 2 | 5189 | 1414 | 58 | 165 | 46 | 15 | 100 | 1345 | 68 | 43 | 12 | 9 | 59 | 0
MnROAD Mainline - Interstate 94 | 12/17/1996 | TUE | Passing | Vehicles on all day | 411 | 645 | 5320 | 441 | 5761 |  | 70 | 9 | 4563 | 714 | 7 | 31 | 21 | 8 | 8 | 339 | 21 | 2 | 0 | 4 | 34 | 0
MnROAD Mainline - Interstate 94 | 12/18/1996 | WED | Driving | Vehicles on all day | 1457 | 2204 | 5966 | 1564 | 7530 |  | 70 | 6 | 4582 | 1303 | 54 | 183 | 48 | 13 | 73 | 1102 | 37 | 45 | 7 | 2 | 75 | 0
MnROAD Mainline - Interstate 94 | 12/18/1996 | WED | Passing | Vehicles on all day | 619 | 978 | 5278 | 653 | 5931 |  | 70 | 5 | 4446 | 737 | 23 | 38 | 18 | 5 | 14 | 524 | 23 | 7 | 0 | 1 | 90 | 0
MnROAD Mainline - Interstate 94 | 12/19/1996 | THU | Driving | Vehicles on all day | 1985 | 2993 | 7219 | 2061 | 9280 |  | 70 | 4 | 5587 | 1548 | 70 | 172 | 62 | 13 | 116 | 1492 | 54 | 70 | 9 | 3 | 80 | 0
MnROAD Mainline - Interstate 94 | 12/19/1996 | THU | Passing | Vehicles on all day | 736 | 1144 | 7482 | 751 | 8233 |  | 70 | 13 | 6383 | 1022 | 20 | 40 | 31 | 6 | 15 | 599 | 20 | 7 | 6 | 7 | 64 | 0
MnROAD Mainline - Interstate 94 | 12/20/1996 | FRI | Driving | Vehicles on all day | 2135 | 3278 | 9536 | 2239 | 11775 |  | 70 | 2 | 7567 | 1884 | 67 | 164 | 96 | 2 | 96 | 1686 | 61 | 58 | 9 | 0 | 83 | 0
MnROAD Mainline - Interstate 94 | 12/20/1996 | FRI | Passing | Vehicles on all day | 623 | 982 | 9842 | 647 | 10489 |  | 70 | 10 | 8501 | 1292 | 14 | 35 | 16 | 4 | 9 | 532 | 27 | 6 | 3 | 1 | 39 | 0
MnROAD Mainline - Interstate 94 | 12/21/1996 | SAT | Driving | Vehicles on all day | 1100 | 1697 | 10149 | 1132 | 11281 |  | 70 | 3 | 8330 | 1763 | 41 | 78 | 45 | 4 | 28 | 883 | 18 | 26 | 7 | 2 | 53 | 0
MnROAD Mainline - Interstate 94 | 12/21/1996 | SAT | Passing | Vehicles on all day | 324 | 518 | 8276 | 350 | 8626 |  | 70 | 12 | 7378 | 857 | 13 | 23 | 11 | 7 | 6 | 283 | 6 | 1 | 0 | 0 | 29 | 0
MnROAD Mainline - Interstate 94 | 12/22/1996 | SUN | Driving | Vehicles on all day | 598 | 913 | 7972 | 608 | 8580 |  | 70 |  | 6727 | 1213 | 17 | 56 | 10 | 4 | 19 | 474 | 5 | 17 | 6 | 0 | 32 | 0
MnROAD Mainline - Interstate 94 | 12/22/1996 | SUN | Passing | Vehicles on all day | 242 | 377 | 5873 | 244 | 6117 |  | 70 | 7 | 5239 | 611 | 9 | 14 | 9 | 0 | 3 | 202 | 1 | 4 | 2 | 0 | 16 | 0
MnROAD Mainline - Interstate 94 | 12/23/1996 | MON | Driving | Vehicles on all day | 1178 | 1815 | 6699 | 1317 | 8016 |  | 70 | 5 | 5407 | 1216 | 39 | 147 | 65 | 7 | 72 | 929 | 34 | 23 | 1 | 0 | 71 | 0
MnROAD Mainline - Interstate 94 | 12/23/1996 | MON | Passing | Vehicles on all day | 578 | 927 | 5610 | 627 | 6237 |  | 70 | 3 | 4693 | 796 | 17 | 50 | 27 | 4 | 8 | 506 | 14 | 1 | 0 | 0 | 118 | 0
MnROAD Mainline - Interstate 94 | 12/24/1996 | TUE | Driving | Vehicles on all day | 832 | 1282 | 9903 | 874 | 10777 |  | 70 | 4 | 8227 | 1620 | 25 | 75 | 26 | 5 | 38 | 669 | 13 | 21 | 2 | 0 | 52 | 0
MnROAD Mainline - Interstate 94 | 12/24/1996 | TUE | Passing | Vehicles on all day | 369 | 570 | 11044 | 360 | 11404 |  | 70 | 9 | 9895 | 1115 | 5 | 13 | 18 | 4 | 6 | 297 | 5 | 7 | 5 | 0 | 25 | 0
MnROAD Mainline - Interstate 94 | 12/25/1996 | WED | Driving | Vehicles on all day | 203 | 320 | 9390 | 208 | 9598 |  | 70 |  | 7957 | 1414 | 9 | 12 | 5 | 0 | 4 | 175 | 1 | 0 | 2 | 0 | 19 | 0
MnROAD Mainline - Interstate 94 | 12/25/1996 | WED | Passing | Vehicles on all day | 47 | 72 | 7313 | 44 | 7357 |  | 70 | 10 | 6551 | 741 | 1 | 0 | 4 | 0 | 2 | 35 | 2 | 0 | 0 | 0 | 11 | 0
MnROAD Mainline - Interstate 94 | 12/26/1996 | THU | Driving | Vehicles on all day | 1195 | 1821 | 8657 | 1304 | 9961 |  | 70 | 6 | 6923 | 1665 | 54 | 138 | 42 | 6 | 78 | 921 | 31 | 30 | 4 | 0 | 63 | 0
MnROAD Mainline - Interstate 94 | 12/26/1996 | THU | Passing | Vehicles on all day | 349 | 545 | 7079 | 365 | 7444 |  | 70 | 12 | 6150 | 895 | 13 | 16 | 13 | 1 | 9 | 286 | 21 | 5 | 1 | 0 | 22 | 0
MnROAD Mainline - Interstate 94 | 12/27/1996 | FRI | Driving | Vehicles on all day | 1581 | 2375 | 9669 | 1662 | 11331 |  | 70 | 3 | 7682 | 1917 | 57 | 178 | 59 | 3 | 82 | 1175 | 41 | 55 | 12 | 0 | 67 | 0
MnROAD Mainline - Interstate 94 | 12/27/1996 | FRI | Passing | Vehicles on all day | 544 | 853 | 9673 | 585 | 10258 |  | 70 | 19 | 8255 | 1364 | 22 | 33 | 25 | 2 | 10 | 448 | 39 | 6 | 0 | 0 | 35 | 0
MnROAD Mainline - Interstate 94 | 12/28/1996 | SAT | Driving | Vehicles on all day | 812 | 1244 | 9264 | 832 | 10096 |  | 70 |  | 7625 | 1596 | 33 | 57 | 22 | 5 | 32 | 640 | 15 | 22 | 6 | 0 | 43 | 0
MnROAD Mainline - Interstate 94 | 12/28/1996 | SAT | Passing | Vehicles on all day | 210 | 330 | 7177 | 217 | 7394 |  | 70 | 8 | 6411 | 727 | 3 | 17 | 11 | 1 | 4 | 176 | 2 | 2 | 1 | 0 | 31 | 0
MnROAD Mainline - Interstate 94 | 12/29/1996 | SUN | Driving | Vehicles on all day | 672 | 1028 | 8542 | 653 | 9195 |  | 70 | 1 | 7183 | 1334 | 21 | 34 | 12 | 2 | 15 | 537 | 3 | 23 | 6 | 0 | 24 | 0
MnROAD Mainline - Interstate 94 | 12/29/1996 | SUN | Passing | Vehicles on all day | 110 | 175 | 5826 | 117 | 5943 |  | 70 | 4 | 5242 | 571 | 4 | 8 | 4 | 1 | 1 | 95 | 4 | 0 | 0 | 0 | 9 | 0
MnROAD Mainline - Interstate 94 | 12/30/1996 | MON | Driving | Vehicles on all day | 1674 | 2571 | 7486 | 1830 | 9316 |  | 70 |  | 6071 | 1365 | 62 | 183 | 82 | 9 | 87 | 1316 | 47 | 40 | 4 | 0 | 50 | 0
MnROAD Mainline - Interstate 94 | 12/30/1996 | MON | Passing | Vehicles on all day | 510 | 794 | 6333 | 538 | 6871 |  | 70 | 3 | 5414 | 856 | 15 | 35 | 25 | 4 | 10 | 410 | 29 | 9 | 1 | 0 | 60 | 0
MnROAD Mainline - Interstate 94 | 12/31/1996 | TUE | Driving | Vehicles on all day | 1474 | 2275 | 8331 | 1565 | 9896 |  | 70 | 3 | 6703 | 1567 | 66 | 123 | 65 | 2 | 58 | 1179 | 31 | 28 | 13 | 0 | 58 | 0
MnROAD Mainline - Interstate 94 | 12/31/1996 | TUE | Passing | Vehicles on all day | 330 | 528 | 7025 | 354 | 7379 |  | 70 | 7 | 6184 | 803 | 7 | 23 | 16 | 2 | 4 | 291 | 10 | 0 | 0 | 1 | 31 | 0
MnROAD Mainline - Interstate 94 | 01/01/1997 | WED | Driving | Vehicles on all day | 585 | 921 | 7108 | 610 | 7718 |  | 70 | 1 | 6109 | 980 | 16 | 40 | 11 | 1 | 20 | 507 | 4 | 8 | 3 | 0 | 18 | 0
MnROAD Mainline - Interstate 94 | 01/01/1997 | WED | Passing | Vehicles on all day | 85 | 134 | 4056 | 92 | 4148 |  | 70 | 3 | 3731 | 309 | 7 | 6 | 2 | 1 | 4 | 71 | 1 | 0 | 0 | 0 | 13 | 0
MnROAD Mainline - Interstate 94 | 01/02/1997 | THU | Driving | Vehicles on all day | 1672 | 2570 | 7751 | 1844 | 9595 |  | 70 | 4 | 6113 | 1562 | 69 | 180 | 75 | 14 | 102 | 1312 | 53 | 34 | 3 | 2 | 72 | 0
MnROAD Mainline - Interstate 94 | 01/02/1997 | THU | Passing | Vehicles on all day | 439 | 686 | 6455 | 455 | 6910 |  | 70 | 8 | 5723 | 687 | 11 | 22 | 15 | 9 | 10 | 360 | 19 | 4 | 3 | 2 | 37 | 0
MnROAD Mainline - Interstate 94 | 01/03/1997 | FRI | Driving | Vehicles on all day | 1978 | 3005 | 9134 | 2091 | 11225 |  | 70 | 8 | 7108 | 1944 | 60 | 188 | 73 | 22 | 92 | 1511 | 75 | 48 | 13 | 9 | 74 | 0
MnROAD Mainline - Interstate 94 | 01/03/1997 | FRI | Passing | Vehicles on all day | 537 | 846 | 8565 | 582 | 9147 |  | 70 | 6 | 7471 | 1050 | 12 | 39 | 21 | 9 | 11 | 449 | 36 | 3 | 1 | 1 | 38 | 0
MnROAD Mainline - Interstate 94 | 01/04/1997 | SAT | Driving | Vehicles on all day | 609 | 931 | 4387 | 629 | 5016 |  | 70 | 4 | 3422 | 922 | 26 | 61 | 19 | 6 | 11 | 477 | 6 | 19 | 2 | 2 | 39 | 0
MnROAD Mainline - Interstate 94 | 01/04/1997 | SAT | Passing | Vehicles on all day | 79 | 125 | 617 | 83 | 700 |  | 70 | 4 | 430 | 163 | 1 | 8 | 3 | 1 | 1 | 67 | 1 | 1 | 0 | 0 | 20 | 0
MnROAD Mainline - Interstate 94 | 01/05/1997 | SUN | Driving | Vehicles on all day | 481 | 751 | 5062 | 502 | 5564 |  | 70 | 3 | 4037 | 981 | 13 | 37 | 15 | 4 | 18 | 400 | 4 | 5 | 6 | 0 | 41 | 0
MnROAD Mainline - Interstate 94 | 01/05/1997 | SUN | Passing | Vehicles on all day | 100 | 162 | 1453 | 104 | 1557 |  | 70 | 4 | 1289 | 136 | 0 | 7 | 3 | 1 | 1 | 92 | 0 | 0 | 0 | 0 | 24 | 0
MnROAD Mainline - Interstate 94 | 01/06/1997 | MON | Driving | Vehicles on all day | 1692 | 2561 | 8531 | 1820 | 10351 |  | 70 | 6 | 6979 | 1473 | 53 | 196 | 94 | 23 | 85 | 1264 | 43 | 45 | 7 | 10 | 73 | 0
MnROAD Mainline - Interstate 94 | 01/06/1997 | MON | Passing | Vehicles on all day | 490 | 780 | 5441 | 522 | 5963 |  | 70 | 11 | 4906 | 466 | 6 | 28 | 25 | 9 | 4 | 419 | 27 | 3 | 0 | 1 | 58 | 0
MnROAD Mainline - Interstate 94 | 01/07/1997 | TUE | Driving | Vehicles on all day | 1997 | 3021 | 7383 | 2087 | 9470 |  | 70 | 5 | 5829 | 1489 | 62 | 196 | 50 | 20 | 105 | 1524 | 50 | 66 | 10 | 4 | 60 | 0
MnROAD Mainline - Interstate 94 | 01/07/1997 | TUE | Passing | Vehicles on all day | 585 | 917 | 5664 | 612 | 6276 |  | 70 | 8 | 5070 | 533 | 7 | 34 | 23 | 14 | 7 | 482 | 34 | 8 | 1 | 2 | 53 | 0
MnROAD Mainline - Interstate 94 | 01/08/1997 | WED | Driving | Vehicles on all day | 1984 | 3004 | 6816 | 2064 | 8880 |  | 70 | 3 | 5353 | 1394 | 60 | 176 | 58 | 23 | 88 | 1508 | 72 | 64 | 8 | 7 | 66 | 0
MnROAD Mainline - Interstate 94 | 01/08/1997 | WED | Passing | Vehicles on all day | 513 | 800 | 5531 | 537 | 6068 |  | 70 | 11 | 4798 | 685 | 10 | 35 | 17 | 4 | 11 | 422 | 27 | 7 | 1 | 3 | 37 | 0
MnROAD Mainline - Interstate 94 | 01/09/1997 | THU | Driving | Vehicles on all day | 1898 | 2890 | 6750 | 2061 | 8811 |  | 70 | 4 | 5284 | 1405 | 52 | 195 | 73 | 28 | 130 | 1456 | 70 | 44 | 6 | 7 | 57 | 0
MnROAD Mainline - Interstate 94 | 01/09/1997 | THU | Passing | Vehicles on all day | 535 | 833 | 5202 | 566 | 5768 |  | 70 | 5 | 4446 | 702 | 12 | 29 | 27 | 9 | 15 | 429 | 35 | 3 | 1 | 6 | 49 | 0
MnROAD Mainline - Interstate 94 | 01/10/1997 | FRI | Driving | Vehicles on all day | 1248 | 1923 | 6328 | 1406 | 7734 |  | 70 | 8 | 4803 | 1449 | 58 | 158 | 59 | 7 | 62 | 980 | 58 | 23 | 1 | 0 | 68 | 0
MnROAD Mainline - Interstate 94 | 01/10/1997 | FRI | Passing | Vehicles on all day | 438 | 693 | 6005 | 476 | 6481 |  | 70 | 14 | 5361 | 583 | 1 | 32 | 18 | 15 | 10 | 367 | 30 | 1 | 1 | 1 | 47 | 0
MnROAD Mainline - Interstate 94 | 01/11/1997 | SAT | Driving | Vehicles on all day | 1009 | 1558 | 6282 | 1017 | 7299 |  | 70 | 2 | 5044 | 1203 | 45 | 47 | 18 | 3 | 33 | 821 | 16 | 26 | 6 | 2 | 33 | 0
MnROAD Mainline - Interstate 94 | 01/11/1997 | SAT | Passing | Vehicles on all day | 210 | 341 | 3821 | 225 | 4046 |  | 70 | 7 | 3507 | 290 | 2 | 18 | 3 | 1 | 3 | 197 | 1 | 0 | 0 | 0 | 17 | 0
MnROAD Mainline - Interstate 94 | 01/12/1997 | SUN | Driving | Vehicles on all day | 839 | 1280 | 5872 | 816 | 6688 |  | 70 |  | 4924 | 916 | 27 | 35 | 14 | 0 | 31 | 666 | 6 | 27 | 8 | 2 | 32 | 0
MnROAD Mainline - Interstate 94 | 01/12/1997 | SUN | Passing | Vehicles on all day | 102 | 160 | 3168 | 99 | 3267 |  | 70 | 6 | 2942 | 208 | 1 | 1 | 3 | 0 | 2 | 86 | 4 | 1 | 1 | 0 | 12 | 0
MnROAD Mainline - Interstate 94 | 01/13/1997 | MON | Driving | Vehicles on all day | 1916 | 2903 | 6763 | 2047 | 8810 |  | 70 | 3 | 5286 | 1404 | 55 | 192 | 63 | 20 | 116 | 1454 | 81 | 52 | 5 | 9 | 70 | 0
MnROAD Mainline - Interstate 94 | 01/13/1997 | MON | Passing | Vehicles on all day | 454 | 712 | 5833 | 479 | 6312 |  | 70 | 12 | 5266 | 513 | 11 | 26 | 16 | 9 | 14 | 376 | 20 | 6 | 0 | 1 | 42 | 0
MnROAD Mainline - Interstate 94 | 01/14/1997 | TUE | Driving | Vehicles on all day | 2068 | 3139 | 6910 | 2175 | 9085 |  | 70 | 3 | 5411 | 1424 | 66 | 172 | 75 | 16 | 115 | 1577 | 80 | 53 | 14 | 7 | 72 | 0
MnROAD Mainline - Interstate 94 | 01/14/1997 | TUE | Passing | Vehicles on all day | 557 | 880 | 5844 | 586 | 6430 |  | 70 | 6 | 5282 | 516 | 6 | 34 | 21 | 8 | 12 | 476 | 21 | 6 | 2 | 0 | 40 | 0
MnROAD Mainline - Interstate 94 | 01/15/1997 | WED | Driving | Vehicles on all day | 1715 | 2616 | 6157 | 1855 | 8012 |  | 70 | 1 | 4713 | 1375 | 51 | 179 | 56 | 20 | 115 | 1329 | 54 | 36 | 8 | 7 | 68 | 0
MnROAD Mainline - Interstate 94 | 01/15/1997 | WED | Passing | Vehicles on all day | 545 | 864 | 5224 | 572 | 5796 |  | 70 | 6 | 4667 | 458 | 8 | 34 | 16 | 14 | 14 | 466 | 14 | 5 | 0 | 1 | 93 | 0
MnROAD Mainline - Interstate 94 | 01/16/1997 | THU | Driving | Vehicles on all day | 1898 | 2890 | 6750 | 2061 | 8811 |  | 70 | 4 | 5284 | 1405 | 52 | 195 | 73 | 28 | 130 | 1456 | 70 | 44 | 6 | 7 | 57 | 0
MnROAD Mainline - Interstate 94 | 01/16/1997 | THU | Passing | Vehicles on all day | 535 | 833 | 5202 | 566 | 5768 |  | 70 | 5 | 4446 | 702 | 12 | 29 | 27 | 9 | 15 | 429 | 35 | 3 | 1 | 6 | 49 | 0
MnROAD Mainline - Interstate 94 | 01/17/1997 | FRI | Driving | Vehicles on all day | 1248 | 1923 | 6328 | 1406 | 7734 |  | 70 | 8 | 4803 | 1449 | 58 | 158 | 59 | 7 | 62 | 980 | 58 | 23 | 1 | 0 | 68 | 0
MnROAD Mainline - Interstate 94 | 01/17/1997 | FRI | Passing | Vehicles on all day | 438 | 693 | 6005 | 476 | 6481 |  | 70 | 14 | 5361 | 583 | 1 | 32 | 18 | 15 | 10 | 367 | 30 | 1 | 1 | 1 | 47 | 0
MnROAD Mainline - Interstate 94 | 01/18/1997 | SAT | Driving | Vehicles on all day | 1009 | 1558 | 6282 | 1017 | 7299 |  | 70 | 2 | 5044 | 1203 | 45 | 47 | 18 | 3 | 33 | 821 | 16 | 26 | 6 | 2 | 33 | 0
MnROAD Mainline - Interstate 94 | 01/18/1997 | SAT | Passing | Vehicles on all day | 210 | 341 | 3821 | 225 | 4046 |  | 70 | 7 | 3507 | 290 | 2 | 18 | 3 | 1 | 3 | 197 | 1 | 0 | 0 | 0 | 17 | 0
MnROAD Mainline - Interstate 94 | 01/19/1997 | SUN | Driving | Vehicles on all day | 787 | 1214 | 7509 | 789 | 8298 |  | 70 |  | 6321 | 1159 | 27 | 44 | 8 | 3 | 30 | 645 | 5 | 22 | 4 | 1 | 29 | 0
MnROAD Mainline - Interstate 94 | 01/19/1997 | SUN | Passing | Vehicles on all day | 119 | 188 | 4988 | 121 | 5109 |  | 70 | 9 | 4614 | 341 | 4 | 7 | 3 | 1 | 2 | 101 | 2 | 1 | 0 | 0 | 24 | 0
MnROAD Mainline - Interstate 94 | 01/20/1997 | MON | Driving | Vehicles on all day | 1841 | 2807 | 6634 | 1932 | 8566 |  | 70 | 3 | 5288 | 1283 | 68 | 135 | 59 | 19 | 101 | 1423 | 65 | 44 | 9 | 9 | 60 | 0
MnROAD Mainline - Interstate 94 | 01/20/1997 | MON | Passing | Vehicles on all day | 308 | 479 | 3726 | 321 | 4047 |  | 70 | 56 | 3332 | 298 | 3 | 20 | 20 | 4 | 7 | 246 | 14 | 3 | 0 | 4 | 40 | 0
MnROAD Mainline - Interstate 94 | 01/21/1997 | TUE | Driving | Vehicles on all day | 2159 | 3269 | 7044 | 2248 | 9292 |  | 70 | 2 | 5634 | 1337 | 66 | 165 | 80 | 24 | 112 | 1631 | 87 | 59 | 11 | 13 | 71 | 0
MnROAD Mainline - Interstate 94 | 01/21/1997 | TUE | Passing | Vehicles on all day | 423 | 661 | 4690 | 449 | 5139 |  | 70 | 27 | 4065 | 553 | 10 | 28 | 20 | 7 | 11 | 345 | 21 | 4 | 1 | 2 | 45 | 0
MnROAD Mainline - Interstate 94 | 01/22/1997 | WED | Driving | Traffic Switch Begin | 552 | 840 | 1714 | 595 | 2309 |  | 70 | 1 | 1333 | 365 | 20 | 56 | 25 | 6 | 28 | 422 | 21 | 15 | 2 | 1 | 16 | 0
MnROAD Mainline - Interstate 94 | 01/22/1997 | WED | Passing | Traffic Switch Begin | 139 | 220 | 979 | 145 | 1124 |  | 70 | 7 | 816 | 125 | 3 | 9 | 5 | 2 | 3 | 116 | 5 | 1 | 0 | 1 | 30 | 0
MnROAD Mainline - Interstate 94 | 01/30/1997 | THU | Driving | Traffic Switch End | 954 | 1457 | 3376 | 992 | 4368 |  | 70 | 5 | 2637 | 690 | 35 | 74 | 33 | 4 | 46 | 744 | 22 | 28 | 5 | 1 | 45 | 0
MnROAD Mainline - Interstate 94 | 01/30/1997 | THU | Passing | Traffic Switch End | 370 | 593 | 3358 | 393 | 3751 |  | 70 | 10 | 2979 | 310 | 4 | 20 | 16 | 8 | 8 | 325 | 12 | 1 | 0 | 0 | 59 | 0
MnROAD Mainline - Interstate 94 | 01/31/1997 | FRI | Driving | Vehicles on all day | 2012 | 3086 | 9351 | 2151 | 11502 |  | 70 | 9 | 7330 | 1936 | 97 | 176 | 84 | 9 | 94 | 1575 | 57 | 48 | 11 | 0 | 76 | 0
MnROAD Mainline - Interstate 94 | 01/31/1997 | FRI | Passing | Vehicles on all day | 638 | 1023 | 10201 | 675 | 10876 |  | 70 | 27 | 9297 | 816 | 4 | 35 | 32 | 7 | 9 | 566 | 19 | 2 | 0 | 1 | 61 | 0
MnROAD Mainline - Interstate 94 | 02/01/1997 | SAT | Driving | Vehicles on all day | 1035 | 1601 | 8923 | 1083 | 10006 |  | 70 | 2 | 7358 | 1518 | 56 | 82 | 32 | 6 | 32 | 838 | 7 | 22 | 8 | 0 | 45 | 0
MnROAD Mainline - Interstate 94 | 02/01/1997 | SAT | Passing | Vehicles on all day | 241 | 384 | 6574 | 250 | 6824 |  | 70 | 11 | 6055 | 467 | 5 | 15 | 9 | 5 | 4 | 209 | 1 | 1 | 0 | 1 | 41 | 0
MnROAD Mainline - Interstate 94 | 02/02/1997 | SUN | Driving | Vehicles on all day | 823 | 1259 | 8464 | 828 | 9292 |  | 70 | 2 | 7174 | 1245 | 39 | 49 | 19 | 2 | 31 | 650 | 7 | 25 | 6 | 0 | 43 | 0
MnROAD Mainline - Interstate 94 | 02/02/1997 | SUN | Passing | Vehicles on all day | 122 | 192 | 6322 | 133 | 6455 |  | 70 | 9 | 5913 | 372 | 7 | 14 | 7 | 2 | 1 | 100 | 2 | 0 | 0 | 0 | 28 | 0
MnROAD Mainline - Interstate 94 | 02/03/1997 | MON | Driving | Vehicles on all day | 2074 | 3195 | 7390 | 2205 | 9595 |  | 70 | 5 | 5852 | 1456 | 72 | 170 | 69 | 16 | 105 | 1658 | 58 | 48 | 6 | 3 | 77 | 0
MnROAD Mainline - Interstate 94 | 02/03/1997 | MON | Passing | Vehicles on all day | 441 | 703 | 5736 | 465 | 6201 |  | 70 | 8 | 5277 | 419 | 6 | 25 | 20 | 3 | 5 | 387 | 15 | 3 | 1 | 0 | 32 | 0
MnROAD Mainline - Interstate 94 | 02/04/1997 | TUE | Driving | Vehicles on all day | 2160 | 3272 | 7025 | 2227 | 9252 |  | 70 | 3 | 5502 | 1438 | 69 | 189 | 69 | 6 | 93 | 1653 | 59 | 69 | 14 | 6 | 82 | 0
MnROAD Mainline - Interstate 94 | 02/04/1997 | TUE | Passing | Vehicles on all day | 388 | 614 | 5522 | 419 | 5941 |  | 70 | 7 | 4960 | 525 | 3 | 35 | 18 | 4 | 7 | 332 | 16 | 2 | 0 | 2 | 30 | 0
MnROAD Mainline - Interstate 94 | 02/05/1997 | WED | Driving | Vehicles on all day | 2265 | 3476 | 7257 | 2356 | 9613 |  | 70 | 21 | 5809 | 1312 | 65 | 166 | 83 | 21 | 92 | 1786 | 69 | 59 | 12 | 3 | 115 | 0
MnROAD Mainline - Interstate 94 | 02/05/1997 | WED | Passing | Vehicles on all day | 508 | 807 | 6095 | 538 | 6633 |  | 70 | 42 | 5483 | 495 | 8 | 39 | 15 | 7 | 10 | 439 | 15 | 3 | 0 | 2 | 75 | 0
MnROAD Mainline - Interstate 94 | 02/06/1997 | THU | Driving | Vehicles on all day | 2374 | 3649 | 7680 | 2486 | 10166 |  | 70 | 30 | 6199 | 1351 | 72 | 177 | 78 | 22 | 104 | 1885 | 75 | 65 | 7 | 1 | 100 | 0
MnROAD Mainline - Interstate 94 | 02/06/1997 | THU | Passing | Vehicles on all day | 534 | 845 | 6503 | 562 | 7065 |  | 70 | 64 | 5811 | 548 | 8 | 34 | 14 | 7 | 13 | 454 | 26 | 2 | 2 | 2 | 80 | 0
MnROAD Mainline - Interstate 94 | 02/07/1997 | FRI | Driving | Vehicles on all day | 2175 | 3345 | 10054 | 2282 | 12336 |  | 70 | 43 | 8141 | 1751 | 62 | 176 | 71 | 14 | 100 | 1732 | 62 | 58 | 6 | 1 | 119 | 0
MnROAD Mainline - Interstate 94 | 02/07/1997 | FRI | Passing | Vehicles on all day | 605 | 954 | 10070 | 620 | 10690 |  | 70 | 92 | 8930 | 932 | 5 | 36 | 23 | 3 | 8 | 509 | 27 | 5 | 2 | 2 | 116 | 0
MnROAD Mainline - Interstate 94 | 02/08/1997 | SAT | Driving | Vehicles on all day | 1112 | 1713 | 9223 | 1124 | 10347 |  | 70 | 15 | 7859 | 1314 | 43 | 70 | 17 | 4 | 34 | 903 | 14 | 30 | 8 | 1 | 35 | 0
MnROAD Mainline - Interstate 94 | 02/08/1997 | SAT | Passing | Vehicles on all day | 196 | 315 | 6030 | 209 | 6239 |  | 70 | 58 | 5486 | 453 | 7 | 13 | 8 | 2 | 3 | 172 | 4 | 0 | 0 | 0 | 33 | 0
MnROAD Mainline - Interstate 94 | 02/09/1997 | SUN | Driving | Vehicles on all day | 785 | 1204 | 8568 | 790 | 9358 |  | 70 | 6 | 7495 | 1025 | 44 | 40 | 15 | 2 | 22 | 621 | 18 | 21 | 7 | 0 | 42 | 0
MnROAD Mainline - Interstate 94 | 02/09/1997 | SUN | Passing | Vehicles on all day | 106 | 170 | 5647 | 108 | 5755 |  | 70 | 27 | 5257 | 325 | 2 | 6 | 6 | 2 | 1 | 90 | 1 | 0 | 0 | 0 | 38 | 0
MnROAD Mainline - Interstate 94 | 02/10/1997 | MON | Driving | Vehicles on all day | 2082 | 3214 | 7535 | 2208 | 9743 |  | 70 | 25 | 6151 | 1254 | 43 | 161 | 95 | 12 | 102 | 1665 | 75 | 48 | 6 | 1 | 105 | 0
MnROAD Mainline - Interstate 94 | 02/10/1997 | MON | Passing | Vehicles on all day | 452 | 719 | 5870 | 489 | 6359 |  | 70 | 51 | 5287 | 464 | 15 | 30 | 14 | 8 | 11 | 385 | 24 | 2 | 0 | 0 | 68 | 0
MnROAD Mainline - Interstate 94 | 02/11/1997 | TUE | Driving | Traffic Switch Begin | 1209 | 1860 | 4230 | 1280 | 5510 |  | 70 | 19 | 3453 | 701 | 25 | 105 | 45 | 8 | 61 | 963 | 38 | 30 | 4 | 1 | 57 | 0
MnROAD Mainline - Interstate 94 | 02/11/1997 | TUE | Passing | Traffic Switch Begin | 362 | 570 | 3421 | 373 | 3794 |  | 70 | 35 | 3047 | 300 | 5 | 20 | 12 | 4 | 5 | 307 | 14 | 4 | 2 | 1 | 38 | 0
MnROAD Mainline - Interstate 94 | 02/20/1997 | THU | Driving | Traffic Switch End | 1559 | 2395 | 5271 | 1601 | 6872 |  | 70 | 21 | 4319 | 849 | 32 | 107 | 53 | 12 | 65 | 1242 | 36 | 42 | 8 | 3 | 82 | 0
MnROAD Mainline - Interstate 94 | 02/20/1997 | THU | Passing | Traffic Switch End | 358 | 568 | 4464 | 374 | 4838 |  | 70 | 47 | 4000 | 368 | 10 | 17 | 11 | 3 | 8 | 308 | 14 | 1 | 0 | 2 | 49 | 0
MnROAD Mainline - Interstate 94 | 02/21/1997 | FRI | Driving | Vehicles on all day | 2168 | 3344 | 9675 | 2274 | 11949 |  | 70 | 43 | 7865 | 1673 | 58 | 155 | 101 | 20 | 88 | 1729 | 60 | 53 | 9 | 1 | 94 | 0
MnROAD Mainline - Interstate 94 | 02/21/1997 | FRI | Passing | Vehicles on all day | 593 | 942 | 9840 | 610 | 10450 |  | 70 | 62 | 8901 | 769 | 10 | 32 | 21 | 2 | 12 | 512 | 14 | 3 | 2 | 2 | 108 | 0
MnROAD Mainline - Interstate 94 | 02/22/1997 | SAT | Driving | Vehicles on all day | 979 | 1524 | 8899 | 1017 | 9916 |  | 70 | 19 | 7578 | 1260 | 35 | 70 | 37 | 8 | 20 | 807 | 14 | 21 | 4 | 1 | 42 | 0
MnROAD Mainline - Interstate 94 | 02/22/1997 | SAT | Passing | Vehicles on all day | 283 | 451 | 6052 | 292 | 6344 |  | 70 | 26 | 5516 | 468 | 8 | 20 | 6 | 0 | 3 | 250 | 2 | 3 | 0 | 0 | 42 | 0
MnROAD Mainline - Interstate 94 | 02/23/1997 | SUN | Driving | Vehicles on all day | 908 | 1386 | 8431 | 907 | 9338 |  | 70 | 18 | 7322 | 1061 | 35 | 55 | 20 | 3 | 31 | 716 | 10 | 30 | 7 | 0 | 30 | 0
MnROAD Mainline - Interstate 94 | 02/23/1997 | SUN | Passing | Vehicles on all day | 122 | 193 | 6195 | 128 | 6323 |  | 70 | 39 | 5738 | 378 | 13 | 7 | 2 | 4 | 3 | 99 | 0 | 0 | 0 | 0 | 40 | 0
MnROAD Mainline - Interstate 94 | 02/24/1997 | MON | Driving | Vehicles on all day | 2104 | 3246 | 7591 | 2202 | 9793 |  | 70 | 26 | 6190 | 1289 | 57 | 169 | 62 | 14 | 90 | 1699 | 48 | 52 | 6 | 5 | 86 | 0
MnROAD Mainline - Interstate 94 | 02/24/1997 | MON | Passing | Vehicles on all day | 399 | 636 | 5875 | 420 | 6295 |  | 70 | 46 | 5250 | 510 | 7 | 19 | 13 | 5 | 7 | 344 | 23 | 0 | 2 | 0 | 69 | 0
MnROAD Mainline - Interstate 94 | 02/25/1997 | TUE | Driving | Vehicles on all day | 2327 | 3585 | 7652 | 2405 | 10057 |  | 70 | 27 | 6233 | 1304 | 48 | 160 | 85 | 18 | 98 | 1869 | 52 | 56 | 17 | 2 | 88 | 0
MnROAD Mainline - Interstate 94 | 02/25/1997 | TUE | Passing | Vehicles on all day | 466 | 735 | 6155 | 474 | 6629 |  | 70 | 78 | 5546 | 453 | 5 | 20 | 16 | 8 | 9 | 392 | 16 | 5 | 2 | 1 | 78 | 0
MnROAD Mainline - Interstate 94 | 02/26/1997 | WED | Driving | Vehicles on all day | 2349 | 3634 | 7586 | 2468 | 10054 |  | 70 | 24 | 6055 | 1409 | 58 | 174 | 93 | 14 | 93 | 1899 | 72 | 54 | 9 | 2 | 98 | 0
MnROAD Mainline - Interstate 94 | 02/26/1997 | WED | Passing | Vehicles on all day | 515 | 813 | 6175 | 540 | 6715 |  | 70 | 56 | 5518 | 518 | 14 | 29 | 11 | 9 | 11 | 434 | 26 | 2 | 0 | 4 | 83 | 0
MnROAD Mainline - Interstate 94 | 02/27/1997 | THU | Driving | Vehicles on all day | 2499 | 3861 | 8146 | 2615 | 10761 |  | 70 | 36 | 6681 | 1306 | 73 | 184 | 90 | 17 | 97 | 2014 | 68 | 58 | 11 | 3 | 123 | 0
MnROAD Mainline - Interstate 94 | 02/27/1997 | THU | Passing | Vehicles on all day | 497 | 781 | 6938 | 516 | 7454 |  | 70 | 70 | 6199 | 582 | 11 | 29 | 16 | 11 | 9 | 410 | 22 | 4 | 2 | 2 | 87 | 0
MnROAD Mainline - Interstate 94 | 02/28/1997 | FRI | Driving | Vehicles on all day | 2080 | 3212 | 9443 | 2173 | 11616 |  | 70 | 58 | 7643 | 1585 | 44 | 175 | 97 | 8 | 80 | 1670 | 37 | 53 | 5 | 4 | 157 | 0
MnROAD Mainline - Interstate 94 | 02/28/1997 | FRI | Passing | Vehicles on all day | 625 | 990 | 9277 | 666 | 9943 |  | 70 | 43 | 8280 | 879 | 15 | 41 | 24 | 8 | 18 | 532 | 22 | 2 | 1 | 3 | 75 | 0
MnROAD Mainline - Interstate 94 | 03/01/1997 | SAT | Driving | Vehicles on all day | 1104 | 1691 | 9163 | 1107 | 10270 |  | 70 | 16 | 7770 | 1317 | 45 | 69 | 32 | 5 | 34 | 875 | 4 | 35 | 8 | 0 | 60 | 0
MnROAD Mainline - Interstate 94 | 03/01/1997 | SAT | Passing | Vehicles on all day | 230 | 364 | 6089 | 242 | 6331 |  | 70 | 42 | 5605 | 401 | 6 | 16 | 11 | 3 | 5 | 194 | 5 | 0 | 2 | 0 | 41 | 0
MnROAD Mainline - Interstate 94 | 03/02/1997 | SUN | Driving | Vehicles on all day | 865 | 1339 | 8778 | 870 | 9648 |  | 70 | 15 | 7609 | 1120 | 30 | 53 | 17 | 1 | 19 | 712 | 9 | 23 | 6 | 0 | 34 | 0
MnROAD Mainline - Interstate 94 | 03/02/1997 | SUN | Passing | Vehicles on all day | 107 | 164 | 5533 | 110 | 5643 |  | 70 | 63 | 5082 | 353 | 10 | 10 | 1 | 2 | 3 | 81 | 1 | 0 | 2 | 0 | 35 | 0
MnROAD Mainline - Interstate 94 | 03/03/1997 | MON | Driving | Vehicles on all day | 1911 | 2939 | 6824 | 2070 | 8894 |  | 70 | 24 | 5542 | 1161 | 52 | 171 | 127 | 10 | 117 | 1495 | 49 | 37 | 8 | 4 | 97 | 0
MnROAD Mainline - Interstate 94 | 03/03/1997 | MON | Passing | Vehicles on all day | 477 | 755 | 5437 | 499 | 5936 |  | 70 | 40 | 4857 | 469 | 6 | 26 | 25 | 11 | 6 | 402 | 17 | 6 | 0 | 0 | 71 | 0
MnROAD Mainline - Interstate 94 | 03/04/1997 | TUE | Driving | Vehicles on all day | 1642 | 2487 | 5924 | 1693 | 7617 |  | 70 | 14 | 4732 | 1103 | 54 | 146 | 60 | 7 | 73 | 1253 | 32 | 55 | 12 | 1 | 75 | 0
MnROAD Mainline - Interstate 94 | 03/04/1997 | TUE | Passing | Vehicles on all day | 350 | 549 | 4711 | 357 | 5068 |  | 70 | 5 | 4187 | 488 | 7 | 13 | 13 | 3 | 5 | 292 | 17 | 6 | 1 | 0 | 31 | 0
MnROAD Mainline - Interstate 94 | 03/05/1997 | WED | Driving | Vehicles on all day | 2218 | 3357 | 7702 | 2294 | 9996 |  | 70 | 3 | 6082 | 1540 | 69 | 191 | 66 | 6 | 111 | 1693 | 68 | 71 | 15 | 4 | 77 | 0
MnROAD Mainline - Interstate 94 | 03/05/1997 | WED | Passing | Vehicles on all day | 462 | 732 | 6013 | 483 | 6496 |  | 70 |  | 5465 | 523 | 4 | 22 | 18 | 4 | 13 | 400 | 16 | 5 | 1 | 0 | 25 | 0
MnROAD Mainline - Interstate 94 | 03/06/1997 | THU | Driving | Vehicles on all day | 2215 | 3394 | 7352 | 2295 | 9647 |  | 70 | 10 | 5669 | 1567 | 71 | 138 | 106 | 21 | 103 | 1728 | 53 | 58 | 11 | 6 | 106 | 0
MnROAD Mainline - Interstate 94 | 03/06/1997 | THU | Passing | Vehicles on all day | 503 | 797 | 6248 | 531 | 6779 |  | 70 | 2 | 5665 | 550 | 6 | 22 | 26 | 2 | 16 | 433 | 21 | 3 | 1 | 1 | 31 | 0
MnROAD Mainline - Interstate 94 | 03/07/1997 | FRI | Driving | Vehicles on all day | 2338 | 3588 | 10180 | 2404 | 12584 |  | 70 | 13 | 8016 | 1999 | 89 | 126 | 111 | 19 | 108 | 1829 | 44 | 55 | 16 | 7 | 152 | 0
MnROAD Mainline - Interstate 94 | 03/07/1997 | FRI | Passing | Vehicles on all day | 596 | 948 | 10131 | 621 | 10752 |  | 70 | 5 | 9208 | 885 | 7 | 31 | 23 | 5 | 9 | 522 | 17 | 4 | 1 | 2 | 33 | 0
MnROAD Mainline - Interstate 94 | 03/08/1997 | SAT | Driving | Vehicles on all day | 1081 | 1670 | 10248 | 1065 | 11313 |  | 70 | 15 | 8539 | 1622 | 29 | 44 | 34 | 5 | 27 | 877 | 10 | 32 | 5 | 2 | 72 | 0
MnROAD Mainline - Interstate 94 | 03/08/1997 | SAT | Passing | Vehicles on all day | 201 | 320 | 6573 | 208 | 6781 |  | 70 | 1 | 6089 | 469 | 8 | 8 | 9 | 2 | 3 | 174 | 2 | 1 | 1 | 0 | 14 | 0
MnROAD Mainline - Interstate 94 | 03/09/1997 | SUN | Driving | Vehicles on all day | 815 | 1261 | 9942 | 801 | 10743 |  | 70 | 21 | 8470 | 1372 | 41 | 21 | 19 | 6 | 22 | 659 | 6 | 15 | 7 | 5 | 79 | 0
MnROAD Mainline - Interstate 94 | 03/09/1997 | SUN | Passing | Vehicles on all day | 134 | 212 | 7511 | 138 | 7649 |  | 70 | 4 | 7065 | 435 | 4 | 8 | 5 | 0 | 2 | 116 | 2 | 1 | 0 | 0 | 7 | 0
MnROAD Mainline - Interstate 94 | 03/10/1997 | MON | Driving | Traffic Switch Begin | 700 | 1084 | 2677 | 721 | 3398 |  | 70 | 2 | 2113 | 514 | 22 | 30 | 30 | 3 | 29 | 564 | 23 | 11 | 5 | 3 | 47 | 0
MnROAD Mainline - Interstate 94 | 03/10/1997 | MON | Passing | Traffic Switch Begin | 151 | 237 | 2131 | 160 | 2291 |  | 70 | 1 | 1964 | 159 | 2 | 9 | 7 | 1 | 3 | 127 | 9 | 1 | 0 | 0 | 7 | 0
MnROAD Mainline - Interstate 94 | 03/20/1997 | THU | Driving | Traffic Switch End | 1712 | 2622 | 5525 | 1755 | 7280 |  | 70 | 3 | 4335 | 1100 | 51 | 89 | 87 | 11 | 85 | 1335 | 37 | 47 | 9 | 4 | 86 | 0
MnROAD Mainline - Interstate 94 | 03/20/1997 | THU | Passing | Traffic Switch End | 364 | 575 | 4837 | 397 | 5234 |  | 70 | 1 | 4419 | 390 | 9 | 28 | 17 | 4 | 13 | 307 | 15 | 2 | 1 | 0 | 27 | 0
MnROAD Mainline - Interstate 94 | 03/21/1997 | FRI | Driving | Vehicles on all day | 2078 | 3168 | 10158 | 2162 | 12320 |  | 70 | 10 | 8009 | 2022 | 74 | 161 | 103 | 14 | 86 | 1593 | 56 | 59 | 13 | 3 | 117 | 0
MnROAD Mainline - Interstate 94 | 03/21/1997 | FRI | Passing | Vehicles on all day | 830 | 1318 | 10777 | 902 | 11679 |  | 70 | 3 | 9793 | 935 | 11 | 61 | 56 | 12 | 20 | 709 | 26 | 5 | 2 | 0 | 46 | 0
MnROAD Mainline - Interstate 94 | 03/22/1997 | SAT | Driving | Vehicles on all day | 1098 | 1685 | 10228 | 1118 | 11346 |  | 70 | 1 | 8476 | 1707 | 47 | 70 | 33 | 6 | 36 | 871 | 16 | 29 | 9 | 1 | 44 | 0
MnROAD Mainline - Interstate 94 | 03/22/1997 | SAT | Passing | Vehicles on all day | 212 | 339 | 7213 | 222 | 7435 |  | 70 |  | 6722 | 468 | 7 | 11 | 10 | 3 | 2 | 185 | 3 | 0 | 1 | 0 | 23 | 0
MnROAD Mainline - Interstate 94 | 03/23/1997 | SUN | Driving | Vehicles on all day | 838 | 1283 | 9689 | 847 | 10536 |  | 70 | 3 | 8263 | 1376 | 42 | 54 | 16 | 5 | 27 | 661 | 11 | 25 | 3 | 3 | 47 | 0
MnROAD Mainline - Interstate 94 | 03/23/1997 | SUN | Passing | Vehicles on all day | 140 | 212 | 6831 | 140 | 6971 |  | 70 | 2 | 6440 | 365 | 11 | 11 | 8 | 1 | 2 | 102 | 0 | 4 | 1 | 0 | 24 | 0
MnROAD Mainline - Interstate 94 | 03/24/1997 | MON | Driving | Vehicles on all day | 1861 | 2877 | 7004 | 2000 | 9004 |  | 70 | 2 | 5602 | 1325 | 59 | 151 | 73 | 12 | 108 | 1498 | 55 | 37 | 6 | 1 | 75 | 0
MnROAD Mainline - Interstate 94 | 03/24/1997 | MON | Passing | Vehicles on all day | 571 | 892 | 5019 | 582 | 5601 |  | 70 | 3 | 4508 | 469 | 2 | 42 | 22 | 5 | 5 | 478 | 12 | 15 | 1 | 0 | 39 | 0
MnROAD Mainline - Interstate 94 | 03/25/1997 | TUE | Driving | Vehicles on all day | 1978 | 3034 | 7109 | 2033 | 9142 |  | 70 | 2 | 5482 | 1441 | 55 | 150 | 53 | 14 | 89 | 1565 | 40 | 55 | 11 | 1 | 184 | 0
MnROAD Mainline - Interstate 94 | 03/25/1997 | TUE | Passing | Vehicles on all day | 434 | 690 | 5756 | 449 | 6205 |  | 70 | 1 | 5305 | 431 | 1 | 20 | 18 | 5 | 9 | 381 | 9 | 6 | 0 | 0 | 19 | 0
MnROAD Mainline - Interstate 94 | 03/26/1997 | WED | Driving | Vehicles on all day | 2187 | 3360 | 8791 | 2317 | 11108 |  | 70 | 4 | 6701 | 1788 | 80 | 191 | 99 | 10 | 121 | 1706 | 50 | 45 | 13 | 2 | 298 | 0
MnROAD Mainline - Interstate 94 | 03/26/1997 | WED | Passing | Vehicles on all day | 587 | 929 | 7260 | 624 | 7884 |  | 70 | 5 | 6585 | 648 | 11 | 32 | 26 | 2 | 14 | 503 | 29 | 6 | 1 | 0 | 22 | 0
MnROAD Mainline - Interstate 94 | 03/27/1997 | THU | Driving | Traffic Switch Begin | 723 | 1107 | 2817 | 758 | 3575 |  | 70 | 0 | 2238 | 533 | 26 | 64 | 28 | 3 | 31 | 567 | 15 | 18 | 5 | 0 | 46 | 0
MnROAD Mainline - Interstate 94 | 03/27/1997 | THU | Passing | Traffic Switch Begin | 250 | 396 | 3070 | 265 | 3335 |  | 70 | 1 | 2771 | 263 | 4 | 13 | 15 | 7 | 7 | 211 | 6 | 2 | 1 | 0 | 35 | 0
MnROAD Mainline - Interstate 94 | 04/04/1997 | FRI | Driving | Traffic Switch End | 1598 | 2433 | 7275 | 1713 | 8988 |  | 70 | 1 | 5820 | 1396 | 57 | 178 | 73 | 12 | 74 | 1227 | 38 | 44 | 8 | 2 | 58 | 0
MnROAD Mainline - Interstate 94 | 04/04/1997 | FRI | Passing | Traffic Switch End | 445 | 704 | 7451 | 471 | 7922 |  | 70 | 4 | 6794 | 613 | 9 | 24 | 26 | 5 | 7 | 375 | 19 | 4 | 0 | 1 | 40 | 0
MnROAD Mainline - Interstate 94 | 04/05/1997 | SAT | Driving | Vehicles on all day | 1101 | 1698 | 9061 | 1167 | 10228 |  | 70 | 2 | 7398 | 1614 | 52 | 120 | 23 | 12 | 29 | 889 | 9 | 23 | 9 | 1 | 47 | 0
MnROAD Mainline - Interstate 94 | 04/05/1997 | SAT | Passing | Vehicles on all day | 271 | 431 | 6463 | 291 | 6754 |  | 70 | 3 | 5925 | 512 | 7 | 23 | 10 | 4 | 2 | 235 | 8 | 2 | 0 | 0 | 23 | 0
MnROAD Mainline - Interstate 94 | 04/06/1997 | SUN | Driving | Vehicles on all day | 529 | 817 | 7364 | 564 | 7928 |  | 70 | 1 | 6146 | 1179 | 37 | 45 | 18 | 2 | 18 | 420 | 11 | 11 | 2 | 0 | 38 | 0
MnROAD Mainline - Interstate 94 | 04/06/1997 | SUN | Passing | Vehicles on all day | 124 | 198 | 4655 | 132 | 4787 |  | 70 | 2 | 4356 | 281 | 9 | 4 | 6 | 1 | 5 | 106 | 1 | 0 | 0 | 0 | 16 | 0
MnROAD Mainline - Interstate 94 | 04/07/1997 | MON | Driving | Traffic Switch Begin | 1066 | 1589 | 4594 | 1147 | 5741 |  | 70 | 2 | 3556 | 980 | 43 | 139 | 61 | 12 | 55 | 756 | 34 | 35 | 6 | 6 | 56 | 0
MnROAD Mainline - Interstate 94 | 04/07/1997 | MON | Passing | Traffic Switch Begin | 207 | 327 | 3917 | 219 | 4136 |  | 70 | 2 | 3631 | 262 | 3 | 10 | 21 | 2 | 5 | 171 | 5 | 2 | 1 | 0 | 22 | 0
MnROAD Mainline - Interstate 94 | 04/10/1997 | THU | Driving | Traffic Switch End | 1506 | 2290 | 5278 | 1607 | 6885 |  | 70 | 5 | 4171 | 1047 | 37 | 147 | 65 | 7 | 80 | 1152 | 69 | 41 | 9 | 0 | 55 | 0
MnROAD Mainline - Interstate 94 | 04/10/1997 | THU | Passing | Traffic Switch End | 306 | 480 | 4434 | 325 | 4759 |  | 70 | 1 | 4066 | 346 | 0 | 17 | 17 | 5 | 7 | 253 | 23 | 3 | 0 | 1 | 21 | 0
MnROAD Mainline - Interstate 94 | 04/11/1997 | FRI | Driving | Vehicles on all day | 2230 | 3387 | 9927 | 2385 | 12312 |  | 70 | 5 | 7831 | 2019 | 81 | 215 | 105 | 12 | 104 | 1691 | 102 | 60 | 11 | 4 | 72 | 0
MnROAD Mainline - Interstate 94 | 04/11/1997 | FRI | Passing | Vehicles on all day | 588 | 931 | 9941 | 622 | 10563 |  | 70 | 4 | 9044 | 862 | 11 | 37 | 27 | 3 | 7 | 505 | 25 | 4 | 1 | 2 | 31 | 0
MnROAD Mainline - Interstate 94 | 04/12/1997 | SAT | Driving | Vehicles on all day | 1104 | 1704 | 10436 | 1174 | 11610 |  | 70 | 1 | 8659 | 1718 | 55 | 108 | 46 | 5 | 34 | 883 | 12 | 25 | 6 | 0 | 58 | 0
MnROAD Mainline - Interstate 94 | 04/12/1997 | SAT | Passing | Vehicles on all day | 255 | 405 | 7176 | 277 | 7453 |  | 70 | 4 | 6669 | 480 | 17 | 15 | 18 | 0 | 8 | 215 | 3 | 1 | 0 | 0 | 23 | 0
MnROAD Mainline - Interstate 94 | 04/13/1997 | SUN | Driving | Vehicles on all day | 833 | 1254 | 9542 | 835 | 10377 |  | 70 | 2 | 8150 | 1349 | 37 | 67 | 25 | 4 | 31 | 627 | 5 | 30 | 8 | 1 | 41 | 0
MnROAD Mainline - Interstate 94 | 04/13/1997 | SUN | Passing | Vehicles on all day | 136 | 219 | 6394 | 142 | 6536 |  | 70 | 4 | 6023 | 352 | 5 | 7 | 5 | 2 | 1 | 121 | 1 | 0 | 0 | 0 | 15 | 0
MnROAD Mainline - Interstate 94 | 04/14/1997 | MON | Driving | Traffic Switch Begin | 1578 | 2388 | 5867 | 1706 | 7573 |  | 70 | 4 | 4643 | 1164 | 61 | 166 | 71 | 10 | 86 | 1181 | 78 | 42 | 8 | 4 | 56 | 0
MnROAD Mainline - Interstate 94 | 04/14/1997 | MON | Passing | Traffic Switch Begin | 319 | 505 | 4490 | 346 | 4836 |  | 70 | 2 | 4101 | 361 | 4 | 20 | 16 | 3 | 6 | 270 | 24 | 1 | 1 | 0 | 25 | 0
MnROAD Mainline - Interstate 94 | 04/17/1997 | THU | Driving | Traffic Switch End | 1655 | 2504 | 5876 | 1791 | 7667 |  | 70 | 1 | 4628 | 1180 | 62 | 182 | 99 | 10 | 87 | 1232 | 62 | 48 | 7 | 2 | 66 | 0
MnROAD Mainline - Interstate 94 | 04/17/1997 | THU | Passing | Traffic Switch End | 398 | 624 | 5102 | 433 | 5535 |  | 70 | 5 | 4664 | 412 | 5 | 27 | 21 | 5 | 13 | 327 | 30 | 5 | 0 | 0 | 20 | 0
MnROAD Mainline - Interstate 94 | 04/18/1997 | FRI | Driving | Vehicles on all day | 2391 | 3617 | 10690 | 2564 | 13254 |  | 70 | 4 | 8343 | 2255 | 82 | 229 | 189 | 9 | 110 | 1762 | 97 | 63 | 19 | 4 | 88 | 0
MnROAD Mainline - Interstate 94 | 04/18/1997 | FRI | Passing | Vehicles on all day | 699 | 1111 | 11358 | 750 | 12108 |  | 70 | 5 | 10380 | 929 | 10 | 36 | 31 | 7 | 20 | 602 | 40 | 2 | 1 | 1 | 44 | 0
MnROAD Mainline - Interstate 94 | 04/19/1997 | SAT | Driving | Vehicles on all day | 1177 | 1800 | 11137 | 1257 | 12394 |  | 70 | 7 | 9105 | 1964 | 57 | 120 | 82 | 6 | 31 | 901 | 22 | 30 | 8 | 0 | 61 | 0
MnROAD Mainline - Interstate 94 | 04/19/1997 | SAT | Passing | Vehicles on all day | 288 | 454 | 8187 | 309 | 8496 |  | 70 | 3 | 7604 | 558 | 6 | 24 | 21 | 1 | 4 | 241 | 9 | 2 | 0 | 1 | 22 | 0
MnROAD Mainline - Interstate 94 | 04/20/1997 | SUN | Driving | Vehicles on all day | 857 | 1291 | 9924 | 891 | 10815 |  | 70 | 3 | 8383 | 1488 | 43 | 96 | 37 | 6 | 27 | 637 | 8 | 33 | 4 | 0 | 50 | 0
MnROAD Mainline - Interstate 94 | 04/20/1997 | SUN | Passing | Vehicles on all day | 144 | 224 | 6865 | 148 | 7013 |  | 70 | 5 | 6438 | 406 | 7 | 13 | 5 | 1 | 2 | 117 | 0 | 2 | 1 | 0 | 16 | 0
MnROAD Mainline - Interstate 94 | 04/21/1997 | MON | Driving | Vehicles on all day | 2149 | 3282 | 8437 | 2361 | 10798 |  | 70 | 6 | 6692 | 1636 | 86 | 230 | 106 | 14 | 109 | 1642 | 117 | 50 | 6 | 1 | 103 | 0
MnROAD Mainline - Interstate 94 | 04/21/1997 | MON | Passing | Vehicles on all day | 461 | 727 | 7007 | 500 | 7507 |  | 70 | 2 | 6402 | 575 | 6 | 33 | 21 | 6 | 7 | 386 | 37 | 3 | 0 | 1 | 28 | 0
MnROAD Mainline - Interstate 94 | 04/22/1997 | TUE | Driving | Traffic Switch Begin | 607 | 916 | 2185 | 646 | 2831 |  | 70 | 1 | 1723 | 432 | 20 | 63 | 26 | 7 | 29 | 451 | 28 | 19 | 3 | 1 | 28 | 0
MnROAD Mainline - Interstate 94 | 04/22/1997 | TUE | Passing | Traffic Switch Begin | 141 | 222 | 1809 | 155 | 1964 |  | 70 | 1 | 1649 | 150 | 2 | 10 | 7 | 1 | 4 | 117 | 12 | 1 | 0 | 0 | 9 | 0
MnROAD Mainline - Interstate 94 | 04/24/1997 | THU | Driving | Traffic Switch End | 1638 | 2468 | 6069 | 1783 | 7852 |  | 70 | 1 | 4797 | 1192 | 69 | 185 | 73 | 13 | 93 | 1203 | 91 | 47 | 5 | 5 | 79 | 0
MnROAD Mainline - Interstate 94 | 04/24/1997 | THU | Passing | Traffic Switch End | 410 | 641 | 5293 | 448 | 5741 |  | 70 | 1 | 4821 | 450 | 5 | 25 | 22 | 5 | 13 | 331 | 43 | 4 | 0 | 0 | 21 | 0
MnROAD Mainline - Interstate 94 | 04/25/1997 | FRI | Driving | Vehicles on all day | 2343 | 3525 | 11654 | 2527 | 14181 |  | 70 | 6 | 9068 | 2455 | 96 | 238 | 127 | 13 | 123 | 1702 | 145 | 73 | 8 | 2 | 125 | 0
MnROAD Mainline - Interstate 94 | 04/25/1997 | FRI | Passing | Vehicles on all day | 683 | 1073 | 12458 | 744 | 13202 |  | 70 | 6 | 11295 | 1115 | 9 | 35 | 28 | 10 | 19 | 559 | 80 | 3 | 1 | 0 | 42 | 0
MnROAD Mainline - Interstate 94 | 04/26/1997 | SAT | Driving | Vehicles on all day | 1132 | 1701 | 11577 | 1195 | 12772 |  | 70 | 9 | 9416 | 2066 | 65 | 142 | 44 | 8 | 45 | 833 | 10 | 41 | 7 | 0 | 86 | 0
MnROAD Mainline - Interstate 94 | 04/26/1997 | SAT | Passing | Vehicles on all day | 316 | 490 | 8882 | 342 | 9224 |  | 70 | 3 | 8177 | 682 | 10 | 32 | 12 | 3 | 17 | 256 | 7 | 3 | 2 | 0 | 20 | 0
MnROAD Mainline - Interstate 94 | 04/27/1997 | SUN | Driving | Vehicles on all day | 792 | 1202 | 10514 | 846 | 11360 |  | 70 | 9 | 8811 | 1627 | 52 | 94 | 21 | 7 | 40 | 601 | 4 | 23 | 4 | 0 | 67 | 0
MnROAD Mainline - Interstate 94 | 04/27/1997 | SUN | Passing | Vehicles on all day | 149 | 231 | 7850 | 156 | 8006 |  | 70 | 1 | 7372 | 454 | 11 | 13 | 4 | 0 | 4 | 119 | 3 | 1 | 1 | 0 | 23 | 0
MnROAD Mainline - Interstate 94 | 04/28/1997 | MON | Driving | Vehicles on all day | 2135 | 3253 | 8334 | 2313 | 10647 |  | 70 | 6 | 6505 | 1710 | 78 | 212 | 88 | 11 | 115 | 1629 | 118 | 53 | 7 | 2 | 113 | 0
MnROAD Mainline - Interstate 94 | 04/28/1997 | MON | Passing | Vehicles on all day | 520 | 808 | 6770 | 560 | 7330 |  | 70 | 2 | 6201 | 533 | 2 | 38 | 19 | 9 | 17 | 418 | 49 | 6 | 0 | 2 | 34 | 0
MnROAD Mainline - Interstate 94 | 04/29/1997 | TUE | Driving | Traffic Switch Begin | 783 | 1175 | 2849 | 843 | 3692 |  | 70 | 4 | 2205 | 597 | 37 | 91 | 36 | 5 | 44 | 569 | 30 | 25 | 4 | 1 | 43 | 0
MnROAD Mainline - Interstate 94 | 04/29/1997 | TUE | Passing | Traffic Switch Begin | 211 | 332 | 2415 | 227 | 2642 |  | 70 | 1 | 2196 | 206 | 3 | 12 | 11 | 2 | 5 | 175 | 17 | 2 | 0 | 0 | 12 | 0
MnROAD Mainline - Interstate 94 | 05/01/1997 | THU | Driving | Traffic Switch End | 1999 | 3042 | 7243 | 2119 | 9362 |  | 70 | 5 | 5594 | 1514 | 79 | 182 | 90 | 19 | 92 | 1519 | 70 | 53 | 9 | 5 | 130 | 0
MnROAD Mainline - Interstate 94 | 05/01/1997 | THU | Passing | Traffic Switch End | 528 | 826 | 6344 | 562 | 6906 |  | 70 |  | 5777 | 538 | 11 | 32 | 25 | 6 | 10 | 432 | 37 | 6 | 2 | 1 | 29 | 0
MnROAD Mainline - Interstate 94 | 05/02/1997 | FRI | Driving | Vehicles on all day | 2189 | 3313 | 11597 | 2388 | 13985 |  | 70 | 12 | 8932 | 2504 | 100 | 260 | 114 | 24 | 120 | 1623 | 75 | 58 | 13 | 1 | 149 | 0
MnROAD Mainline - Interstate 94 | 05/02/1997 | FRI | Passing | Vehicles on all day | 969 | 1530 | 13937 | 1041 | 14978 |  | 70 | 6 | 12616 | 1253 | 24 | 64 | 39 | 12 | 18 | 819 | 55 | 9 | 0 | 1 | 62 | 0
MnROAD Mainline - Interstate 94 | 05/03/1997 | SAT | Driving | Vehicles on all day | 1148 | 1725 | 11901 | 1212 | 13113 |  | 70 | 11 | 9583 | 2206 | 51 | 150 | 47 | 11 | 44 | 845 | 16 | 38 | 8 | 2 | 101 | 0
MnROAD Mainline - Interstate 94 | 05/03/1997 | SAT | Passing | Vehicles on all day | 330 | 525 | 9848 | 353 | 10201 |  | 70 | 5 | 9112 | 710 | 9 | 24 | 16 | 6 | 4 | 285 | 7 | 1 | 1 | 0 | 21 | 0
MnROAD Mainline - Interstate 94 | 05/04/1997 | SUN | Driving | Vehicles on all day | 922 | 1398 | 10378 | 946 | 11324 |  | 70 | 8 | 8678 | 1619 | 35 | 99 | 21 | 8 | 29 | 708 | 8 | 32 | 6 | 0 | 73 | 0
MnROAD Mainline - Interstate 94 | 05/04/1997 | SUN | Passing | Vehicles on all day | 157 | 249 | 7423 | 172 | 7595 |  | 70 | 3 | 6986 | 418 | 7 | 14 | 10 | 1 | 5 | 133 | 2 | 0 | 0 | 0 | 16 | 0
MnROAD Mainline - Interstate 94 | 05/05/1997 | MON | Driving | Vehicles on all day | 2301 | 3520 | 8491 | 2513 | 11004 |  | 70 | 4 | 6694 | 1657 | 85 | 235 | 113 | 19 | 114 | 1766 | 120 | 47 | 8 | 6 | 136 | 0
MnROAD Mainline - Interstate 94 | 05/05/1997 | MON | Passing | Vehicles on all day | 585 | 930 | 7222 | 636 | 7858 |  | 70 | 1 | 6604 | 579 | 8 | 33 | 26 | 7 | 12 | 502 | 46 | 1 | 1 | 0 | 38 | 0
MnROAD Mainline - Interstate 94 | 05/06/1997 | TUE | Driving | Traffic Switch Begin | 581 | 882 | 1876 | 623 | 2499 |  | 70 | 1 | 1468 | 374 | 20 | 54 | 42 | 5 | 27 | 432 | 22 | 15 | 4 | 1 | 33 | 0
MnROAD Mainline - Interstate 94 | 05/06/1997 | TUE | Passing | Traffic Switch Begin | 144 | 229 | 1629 | 155 | 1784 |  | 70 | 1 | 1485 | 137 | 1 | 7 | 11 | 2 | 3 | 123 | 7 | 1 | 0 | 0 | 6 | 0
MnROAD Mainline - Interstate 94 | 05/08/1997 | THU | Driving | Traffic Switch End | 1841 | 2810 | 7270 | 1985 | 9255 |  | 70 | 6 | 5523 | 1642 | 76 | 184 | 86 | 15 | 88 | 1409 | 71 | 48 | 7 | 2 | 99 | 0
MnROAD Mainline - Interstate 94 | 05/08/1997 | THU | Passing | Traffic Switch End | 594 | 938 | 7156 | 628 | 7784 |  | 70 | 5 | 6516 | 602 | 9 | 30 | 24 | 8 | 17 | 505 | 27 | 4 | 2 | 2 | 34 | 0
MnROAD Mainline - Interstate 94 | 05/09/1997 | FRI | Driving | Vehicles on all day | 2195 | 3318 | 13944 | 2366 | 16310 |  | 70 | 28 | 10401 | 3255 | 94 | 249 | 109 | 13 | 134 | 1622 | 73 | 63 | 7 | 2 | 260 | 0
MnROAD Mainline - Interstate 94 | 05/09/1997 | FRI | Passing | Vehicles on all day | 963 | 1525 | 18410 | 1027 | 19437 |  | 70 | 13 | 16533 | 1808 | 19 | 57 | 47 | 10 | 21 | 821 | 43 | 7 | 1 | 1 | 56 | 0
MnROAD Mainline - Interstate 94 | 05/10/1997 | SAT | Driving | Vehicles on all day | 1071 | 1643 | 11896 | 1146 | 13042 |  | 70 | 17 | 9795 | 1989 | 57 | 127 | 37 | 9 | 32 | 838 | 14 | 26 | 6 | 0 | 95 | 0
MnROAD Mainline - Interstate 94 | 05/10/1997 | SAT | Passing | Vehicles on all day | 288 | 453 | 9392 | 303 | 9695 |  | 70 | 4 | 8766 | 605 | 6 | 22 | 14 | 2 | 5 | 242 | 8 | 3 | 1 | 0 | 17 | 0
MnROAD Mainline - Interstate 94 | 05/11/1997 | SUN | Driving | Vehicles on all day | 817 | 1223 | 10718 | 819 | 11537 |  | 70 | 5 | 9194 | 1457 | 39 | 76 | 18 | 7 | 28 | 603 | 8 | 35 | 5 | 0 | 62 | 0
MnROAD Mainline - Interstate 94 | 05/11/1997 | SUN | Passing | Vehicles on all day | 157 | 245 | 8381 | 164 | 8545 |  | 70 | 3 | 8020 | 341 | 4 | 9 | 13 | 2 | 7 | 125 | 2 | 1 | 1 | 0 | 17 | 0
MnROAD Mainline - Interstate 94 | 05/12/1997 | MON | Driving | Vehicles on all day | 2272 | 3470 | 8680 | 2467 | 11147 |  | 70 | 3 | 6825 | 1734 | 85 | 245 | 103 | 16 | 109 | 1748 | 95 | 54 | 8 | 4 | 118 | 0
MnROAD Mainline - Interstate 94 | 05/12/1997 | MON | Passing | Vehicles on all day | 550 | 865 | 7493 | 591 | 8084 |  | 70 | 3 | 6951 | 514 | 6 | 41 | 24 | 5 | 14 | 463 | 31 | 2 | 2 | 3 | 25 | 0
MnROAD Mainline - Interstate 94 | 05/13/1997 | TUE | Driving | Traffic Switch Begin | 562 | 853 | 1853 | 595 | 2448 |  | 70 | 1 | 1463 | 367 | 20 | 53 | 25 | 3 | 24 | 426 | 23 | 17 | 3 | 0 | 23 | 0
MnROAD Mainline - Interstate 94 | 05/13/1997 | TUE | Passing | Traffic Switch Begin | 130 | 206 | 1557 | 142 | 1699 |  | 70 | 0 | 1417 | 132 | 2 | 11 | 5 | 2 | 2 | 112 | 8 | 1 | 0 | 0 | 8 | 0
MnROAD Mainline - Interstate 94 | 05/15/1997 | THU | Driving | Traffic Switch End | 2098 | 3201 | 7374 | 2240 | 9614 |  | 70 | 6 | 5654 | 1609 | 87 | 208 | 82 | 16 | 97 | 1620 | 61 | 56 | 9 | 2 | 105 | 0
MnROAD Mainline - Interstate 94 | 05/15/1997 | THU | Passing | Traffic Switch End | 586 | 937 | 7166 | 622 | 7788 |  | 70 | 3 | 6536 | 591 | 11 | 28 | 28 | 6 | 11 | 514 | 19 | 5 | 0 | 0 | 36 | 0
MnROAD Mainline - Interstate 94 | 05/16/1997 | FRI | Driving | Vehicles on all day | 2424 | 3673 | 12695 | 2618 | 15313 |  | 70 | 29 | 9633 | 2841 | 114 | 286 | 123 | 17 | 117 | 1811 | 67 | 71 | 8 | 4 | 192 | 0
MnROAD Mainline - Interstate 94 | 05/16/1997 | FRI | Passing | Vehicles on all day | 944 | 1501 | 15239 | 996 | 16235 |  | 70 | 5 | 13774 | 1406 | 16 | 38 | 48 | 10 | 29 | 818 | 29 | 7 | 1 | 0 | 54 | 0
MnROAD Mainline - Interstate 94 | 05/17/1997 | SAT | Driving | Vehicles on all day | 1267 | 1917 | 11722 | 1342 | 13064 |  | 70 | 11 | 9441 | 2167 | 85 | 135 | 59 | 14 | 39 | 938 | 24 | 38 | 8 | 2 | 103 | 0
MnROAD Mainline - Interstate 94 | 05/17/1997 | SAT | Passing | Vehicles on all day | 304 | 480 | 9146 | 331 | 9477 |  | 70 | 5 | 8463 | 652 | 16 | 28 | 11 | 2 | 8 | 258 | 6 | 1 | 1 | 0 | 26 | 0
MnROAD Mainline - Interstate 94 | 05/18/1997 | SUN | Driving | Vehicles on all day | 909 | 1381 | 10212 | 932 | 11144 |  | 70 | 15 | 8538 | 1590 | 40 | 86 | 22 | 11 | 28 | 699 | 10 | 31 | 5 | 0 | 69 | 0
MnROAD Mainline - Interstate 94 | 05/18/1997 | SUN | Passing | Vehicles on all day | 178 | 285 | 7165 | 191 | 7356 |  | 70 | 4 | 6742 | 408 | 9 | 12 | 5 | 0 | 4 | 158 | 3 | 0 | 0 | 0 | 11 | 0
MnROAD Mainline - Interstate 94 | 05/19/1997 | MON | Driving | Vehicles on all day | 2367 | 3641 | 8896 | 2571 | 11467 |  | 70 | 5 | 6975 | 1786 | 92 | 223 | 127 | 21 | 115 | 1850 | 83 | 51 | 8 | 1 | 130 | 0
MnROAD Mainline - Interstate 94 | 05/19/1997 | MON | Passing | Vehicles on all day | 683 | 1082 | 7410 | 730 | 8140 |  | 70 | 1 | 6858 | 512 | 14 | 38 | 30 | 10 | 15 | 583 | 33 | 5 | 2 | 0 | 39 | 0
MnROAD Mainline - Interstate 94 | 05/20/1997 | TUE | Driving | Traffic Switch Begin | 455 | 691 | 1548 | 481 | 2029 |  | 70 | 1 | 1207 | 315 | 18 | 45 | 21 | 3 | 19 | 346 | 13 | 14 | 3 | 0 | 25 | 0
MnROAD Mainline - Interstate 94 | 05/20/1997 | TUE | Passing | Traffic Switch Begin | 127 | 201 | 1390 | 134 | 1524 |  | 70 | 1 | 1272 | 110 | 2 | 7 | 6 | 1 | 3 | 109 | 5 | 1 | 0 | 0 | 8 | 0
MnROAD Mainline - Interstate 94 | 05/27/1997 | TUE | Driving | Traffic Switch End | 1856 | 2831 | 6875 | 2006 | 8881 |  | 70 | 5 | 5372 | 1373 | 94 | 188 | 83 | 23 | 73 | 1410 | 79 | 44 | 5 | 6 | 126 | 0
MnROAD Mainline - Interstate 94 | 05/27/1997 | TUE | Passing | Traffic Switch End | 452 | 714 | 5758 | 494 | 6252 |  | 70 | 1 | 5271 | 453 | 5 | 38 | 26 | 4 | 15 | 381 | 22 | 3 | 0 | 1 | 34 | 0
MnROAD Mainline - Interstate 94 | 05/28/1997 | WED | Driving | Vehicles on all day | 2459 | 3717 | 8706 | 2650 | 11356 |  | 70 | 4 | 6790 | 1754 | 121 | 274 | 119 | 24 | 111 | 1820 | 93 | 76 | 9 | 3 | 158 | 0
MnROAD Mainline - Interstate 94 | 05/28/1997 | WED | Passing | Vehicles on all day | 658 | 1038 | 7774 | 712 | 8486 |  | 70 | 3 | 7095 | 643 | 6 | 46 | 37 | 10 | 19 | 554 | 33 | 4 | 1 | 2 | 33 | 0
MnROAD Mainline - Interstate 94 | 05/29/1997 | THU | Driving | Vehicles on all day | 2549 | 3876 | 8967 | 2747 | 11714 |  | 70 | 3 | 6924 | 1884 | 113 | 270 | 119 | 22 | 128 | 1932 | 80 | 71 | 10 | 2 | 156 | 0
MnROAD Mainline - Interstate 94 | 05/29/1997 | THU | Passing | Vehicles on all day | 805 | 1271 | 8590 | 870 | 9460 |  | 70 | 6 | 7766 | 785 | 17 | 46 | 42 | 5 | 30 | 681 | 41 | 6 | 2 | 0 | 33 | 0
MnROAD Mainline - Interstate 94 | 05/30/1997 | FRI | Driving | Vehicles on all day | 2378 | 3605 | 12830 | 2527 | 15357 |  | 70 | 26 | 9763 | 2782 | 83 | 238 | 144 | 17 | 119 | 1768 | 76 | 72 | 10 | 0 | 259 | 0
MnROAD Mainline - Interstate 94 | 05/30/1997 | FRI | Passing | Vehicles on all day | 829 | 1316 | 15170 | 900 | 16070 |  | 70 | 12 | 13699 | 1402 | 17 | 60 | 49 | 9 | 22 | 710 | 28 | 5 | 0 | 0 | 57 | 0
MnROAD Mainline - Interstate 94 | 05/31/1997 | SAT | Driving | Vehicles on all day | 1107 | 1671 | 14084 | 1140 | 15224 |  | 70 | 25 | 11508 | 2414 | 56 | 127 | 35 | 11 | 30 | 826 | 8 | 40 | 7 | 0 | 137 | 0
MnROAD Mainline - Interstate 94 | 05/31/1997 | SAT | Passing | Vehicles on all day | 390 | 614 | 14396 | 411 | 14807 |  | 70 | 8 | 13340 | 1018 | 8 | 29 | 17 | 2 | 11 | 330 | 10 | 3 | 1 | 0 | 30 | 0
MnROAD Mainline - Interstate 94 | 06/01/1997 | SUN | Driving | Vehicles on all day | 862 | 1278 | 10053 | 851 | 10904 |  | 70 | 19 | 8374 | 1554 | 27 | 98 | 23 | 5 | 23 | 617 | 9 | 41 | 8 | 0 | 106 | 0
MnROAD Mainline - Interstate 94 | 06/01/1997 | SUN | Passing | Vehicles on all day | 159 | 254 | 6539 | 173 | 6712 |  | 70 | 4 | 6146 | 383 | 3 | 10 | 12 | 2 | 5 | 137 | 4 | 0 | 0 | 0 | 6 | 0
MnROAD Mainline - Interstate 94 | 06/02/1997 | MON | Driving | Vehicles on all day | 2223 | 3334 | 9016 | 2406 | 11422 |  | 70 | 5 | 6939 | 1855 | 88 | 280 | 125 | 13 | 127 | 1600 | 89 | 70 | 11 | 3 | 217 | 0
MnROAD Mainline - Interstate 94 | 06/02/1997 | MON | Passing | Vehicles on all day | 537 | 842 | 7209 | 605 | 7814 |  | 70 | 4 | 6577 | 599 | 13 | 51 | 26 | 4 | 18 | 439 | 51 | 1 | 1 | 1 | 29 | 0
MnROAD Mainline - Interstate 94 | 06/03/1997 | TUE | Driving | Vehicles on all day | 2465 | 3688 | 8927 | 2591 | 11518 |  | 70 | 5 | 6944 | 1768 | 89 | 265 | 127 | 12 | 119 | 1773 | 99 | 83 | 19 | 5 | 210 | 0
MnROAD Mainline - Interstate 94 | 06/03/1997 | TUE | Passing | Vehicles on all day | 631 | 985 | 7274 | 681 | 7955 |  | 70 | 6 | 6611 | 621 | 8 | 46 | 40 | 6 | 21 | 513 | 37 | 9 | 0 | 1 | 36 | 0
MnROAD Mainline - Interstate 94 | 06/04/1997 | WED | Driving | Vehicles on all day | 2490 | 3778 | 8993 | 2618 | 11611 |  | 70 | 11 | 7009 | 1773 | 98 | 220 | 125 | 12 | 118 | 1873 | 82 | 76 | 11 | 3 | 200 | 0
MnROAD Mainline - Interstate 94 | 06/04/1997 | WED | Passing | Vehicles on all day | 628 | 993 | 7941 | 675 | 8616 |  | 70 | 6 | 7209 | 693 | 10 | 41 | 36 | 6 | 20 | 533 | 22 | 3 | 2 | 2 | 33 | 0
MnROAD Mainline - Interstate 94 | 06/05/1997 | THU | Driving | Vehicles on all day | 2446 | 3706 | 10013 | 2604 | 12617 |  | 70 | 7 | 7683 | 2047 | 101 | 253 | 108 | 15 | 129 | 1826 | 88 | 73 | 8 | 3 | 276 | 0
MnROAD Mainline - Interstate 94 | 06/05/1997 | THU | Passing | Vehicles on all day | 755 | 1174 | 9552 | 800 | 10352 |  | 70 | 4 | 8668 | 836 | 7 | 52 | 45 | 9 | 32 | 610 | 29 | 14 | 1 | 1 | 44 | 0
MnROAD Mainline - Interstate 94 | 06/06/1997 | FRI | Driving | Vehicles on all day | 2100 | 3179 | 13605 | 2150 | 15755 |  | 70 | 49 | 10356 | 2805 | 76 | 178 | 95 | 12 | 99 | 1557 | 53 | 67 | 12 | 1 | 395 | 0
MnROAD Mainline - Interstate 94 | 06/06/1997 | FRI | Passing | Vehicles on all day | 829 | 1297 | 16242 | 882 | 17124 |  | 70 | 13 | 14713 | 1451 | 12 | 56 | 42 | 5 | 31 | 682 | 42 | 10 | 1 | 1 | 65 | 0
MnROAD Mainline - Interstate 94 | 06/07/1997 | SAT | Driving | Vehicles on all day | 1063 | 1603 | 12708 | 1080 | 13788 |  | 70 | 25 | 10193 | 2227 | 36 | 107 | 57 | 4 | 38 | 771 | 24 | 31 | 9 | 3 | 263 | 0
MnROAD Mainline - Interstate 94 | 06/07/1997 | SAT | Passing | Vehicles on all day | 345 | 539 | 10753 | 359 | 11112 |  | 70 | 13 | 9948 | 760 | 5 | 18 | 17 | 3 | 13 | 283 | 15 | 3 | 2 | 0 | 32 | 0
MnROAD Mainline - Interstate 94 | 06/08/1997 | SUN | Driving | Vehicles on all day | 815 | 1221 | 11517 | 806 | 12323 |  | 70 | 11 | 9636 | 1683 | 36 | 62 | 28 | 9 | 35 | 583 | 16 | 29 | 6 | 2 | 187 | 0
MnROAD Mainline - Interstate 94 | 06/08/1997 | SUN | Passing | Vehicles on all day | 175 | 275 | 8781 | 186 | 8967 |  | 70 | 5 | 8243 | 525 | 7 | 12 | 5 | 4 | 8 | 148 | 1 | 1 | 0 | 0 | 8 | 0
MnROAD Mainline - Interstate 94 | 06/09/1997 | MON | Driving | Vehicles on all day | 2095 | 3178 | 9722 | 2238 | 11960 |  | 70 | 13 | 7559 | 1898 | 108 | 221 | 107 | 11 | 98 | 1559 | 63 | 61 | 8 | 2 | 252 | 0
MnROAD Mainline - Interstate 94 | 06/09/1997 | MON | Passing | Vehicles on all day | 531 | 834 | 7988 | 581 | 8569 |  | 70 | 5 | 7323 | 623 | 9 | 49 | 32 | 7 | 18 | 441 | 19 | 5 | 0 | 1 | 37 | 0
MnROAD Mainline - Interstate 94 | 06/10/1997 | TUE | Driving | Vehicles on all day | 2360 | 3581 | 9528 | 2514 | 12042 |  | 70 | 6 | 7429 | 1848 | 106 | 233 | 97 | 19 | 135 | 1773 | 72 | 64 | 9 | 6 | 245 | 0
MnROAD Mainline - Interstate 94 | 06/10/1997 | TUE | Passing | Vehicles on all day | 641 | 1004 | 8028 | 688 | 8716 |  | 70 | 5 | 7273 | 706 | 8 | 45 | 34 | 12 | 23 | 526 | 30 | 7 | 1 | 2 | 44 | 0
MnROAD Mainline - Interstate 94 | 06/11/1997 | WED | Driving | Vehicles on all day | 2229 | 3327 | 10265 | 2303 | 12568 |  | 70 | 10 | 7867 | 1877 | 88 | 230 | 123 | 21 | 106 | 1551 | 87 | 72 | 14 | 11 | 511 | 0
MnROAD Mainline - Interstate 94 | 06/11/1997 | WED | Passing | Vehicles on all day | 676 | 1054 | 8917 | 729 | 9646 |  | 70 | 4 | 8174 | 698 | 19 | 45 | 38 | 12 | 29 | 546 | 29 | 4 | 3 | 4 | 41 | 0
MnROAD Mainline - Interstate 94 | 06/12/1997 | THU | Driving | Vehicles on all day | 2022 | 3003 | 11339 | 2113 | 13452 |  | 70 | 13 | 8551 | 2108 | 102 | 237 | 111 | 19 | 132 | 1360 | 68 | 62 | 13 | 9 | 667 | 0
MnROAD Mainline - Interstate 94 | 06/12/1997 | THU | Passing | Vehicles on all day | 788 | 1245 | 10689 | 851 | 11540 |  | 70 | 3 | 9727 | 907 | 6 | 55 | 31 | 10 | 27 | 669 | 46 | 3 | 3 | 1 | 52 | 0
MnROAD Mainline - Interstate 94 | 06/13/1997 | FRI | Driving | Vehicles on all day | 1865 | 2771 | 14521 | 1931 | 16452 |  | 70 | 18 | 11054 | 2790 | 87 | 225 | 96 | 25 | 104 | 1256 | 59 | 61 | 9 | 9 | 659 | 0
MnROAD Mainline - Interstate 94 | 06/13/1997 | FRI | Passing | Vehicles on all day | 871 | 1374 | 18217 | 935 | 19152 |  | 70 | 9 | 16555 | 1602 | 16 | 60 | 41 | 11 | 30 | 735 | 33 | 7 | 1 | 1 | 51 | 0
MnROAD Mainline - Interstate 94 | 06/14/1997 | SAT | Driving | Vehicles on all day | 948 | 1380 | 13582 | 943 | 14525 |  | 70 | 28 | 10843 | 2333 | 51 | 99 | 55 | 11 | 57 | 588 | 31 | 36 | 6 | 9 | 378 | 0
MnROAD Mainline - Interstate 94 | 06/14/1997 | SAT | Passing | Vehicles on all day | 354 | 549 | 12431 | 378 | 12809 |  | 70 | 17 | 11499 | 886 | 15 | 26 | 15 | 1 | 17 | 283 | 16 | 4 | 1 | 0 | 29 | 0
MnROAD Mainline - Interstate 94 | 06/15/1997 | SUN | Driving | Vehicles on all day | 672 | 981 | 11591 | 670 | 12261 |  | 70 | 10 | 9547 | 1745 | 37 | 82 | 30 | 7 | 41 | 425 | 13 | 27 | 4 | 4 | 289 | 0
MnROAD Mainline - Interstate 94 | 06/15/1997 | SUN | Passing | Vehicles on all day | 212 | 332 | 9450 | 221 | 9671 |  | 70 | 2 | 8884 | 551 | 8 | 8 | 10 | 4 | 9 | 175 | 5 | 1 | 1 | 0 | 13 | 0
MnROAD Mainline - Interstate 94 | 06/16/1997 | MON | Driving | Vehicles on all day | 1798 | 2661 | 9809 | 1896 | 11705 |  | 70 | 11 | 7346 | 1881 | 92 | 215 | 119 | 15 | 119 | 1187 | 74 | 61 | 7 | 7 | 571 | 0
MnROAD Mainline - Interstate 94 | 06/16/1997 | MON | Passing | Vehicles on all day | 558 | 874 | 8029 | 609 | 8638 |  | 70 | 7 | 7299 | 686 | 15 | 35 | 38 | 6 | 24 | 453 | 32 | 4 | 1 | 1 | 37 | 0
MnROAD Mainline - Interstate 94 | 06/17/1997 | TUE | Driving | Traffic Switch Begin | 354 | 525 | 1731 | 362 | 2093 |  | 70 | 1 | 1296 | 318 | 14 | 39 | 16 | 3 | 22 | 240 | 12 | 11 | 3 | 2 | 116 | 0
MnROAD Mainline - Interstate 94 | 06/17/1997 | TUE | Passing | Traffic Switch Begin | 116 | 184 | 1410 | 125 | 1535 |  | 70 | 1 | 1289 | 115 | 2 | 7 | 9 | 1 | 2 | 99 | 4 | 1 | 0 | 0 | 5 | 0
MnROAD Mainline - Interstate 94 | 06/24/1997 | TUE | Driving | Traffic Switch End | 1668 | 2486 | 7683 | 1694 | 9377 |  | 70 | 8 | 5823 | 1494 | 77 | 143 | 66 | 16 | 69 | 1162 | 86 | 45 | 14 | 17 | 358 | 0
MnROAD Mainline - Interstate 94 | 06/24/1997 | TUE | Passing | Traffic Switch End | 545 | 848 | 6642 | 577 | 7219 |  | 70 | 2 | 6072 | 543 | 9 | 34 | 28 | 9 | 18 | 443 | 26 | 9 | 1 | 1 | 26 | 0
MnROAD Mainline - Interstate 94 | 06/25/1997 | WED | Driving | Vehicles on all day | 2006 | 3020 | 9889 | 2126 | 12015 |  | 70 | 12 | 7462 | 1836 | 105 | 245 | 104 | 7 | 99 | 1426 | 70 | 56 | 11 | 3 | 579 | 0
MnROAD Mainline - Interstate 94 | 06/25/1997 | WED | Passing | Vehicles on all day | 735 | 1164 | 9153 | 784 | 9937 |  | 70 | 5 | 8328 | 771 | 14 | 37 | 35 | 12 | 16 | 624 | 39 | 4 | 3 | 0 | 49 | 0
MnROAD Mainline - Interstate 94 | 06/26/1997 | THU | Driving | Vehicles on all day | 2097 | 3164 | 11141 | 2245 | 13386 |  | 70 | 10 | 8379 | 2124 | 107 | 270 | 125 | 19 | 105 | 1490 | 60 | 60 | 7 | 2 | 628 | 0
MnROAD Mainline - Interstate 94 | 06/26/1997 | THU | Passing | Vehicles on all day | 808 | 1276 | 11183 | 852 | 12035 |  | 70 | 9 | 10232 | 897 | 9 | 49 | 27 | 10 | 29 | 694 | 23 | 9 | 2 | 0 | 45 | 0
MnROAD Mainline - Interstate 94 | 06/27/1997 | FRI | Driving | Vehicles on all day | 1735 | 2594 | 14651 | 1855 | 16506 |  | 70 | 51 | 11188 | 2737 | 127 | 230 | 96 | 21 | 96 | 1173 | 53 | 52 | 6 | 1 | 675 | 0
MnROAD Mainline - Interstate 94 | 06/27/1997 | FRI | Passing | Vehicles on all day | 901 | 1430 | 17990 | 960 | 18950 |  | 70 | 13 | 16268 | 1641 | 15 | 59 | 48 | 7 | 21 | 775 | 27 | 6 | 1 | 1 | 68 | 0
MnROAD Mainline - Interstate 94 | 06/28/1997 | SAT | Driving | Vehicles on all day | 962 | 1434 | 12918 | 1020 | 13938 |  | 70 | 38 | 10275 | 2255 | 75 | 135 | 43 | 11 | 29 | 646 | 45 | 30 | 6 | 0 | 350 | 0
MnROAD Mainline - Interstate 94 | 06/28/1997 | SAT | Passing | Vehicles on all day | 403 | 632 | 12252 | 439 | 12691 |  | 70 | 5 | 11309 | 912 | 17 | 28 | 27 | 5 | 13 | 329 | 17 | 2 | 0 | 1 | 26 | 0
MnROAD Mainline - Interstate 94 | 06/29/1997 | SUN | Driving | Vehicles on all day | 682 | 1032 | 11762 | 712 | 12474 |  | 70 | 19 | 9696 | 1820 | 56 | 80 | 24 | 10 | 21 | 490 | 9 | 16 | 4 | 2 | 227 | 0
MnROAD Mainline - Interstate 94 | 06/29/1997 | SUN | Passing | Vehicles on all day | 174 | 273 | 9918 | 194 | 10112 |  | 70 | 7 | 9257 | 629 | 14 | 20 | 9 | 3 | 5 | 141 | 2 | 0 | 0 | 0 | 25 | 0
MnROAD Mainline - Interstate 94 | 06/30/1997 | MON | Driving | Vehicles on all day | 1994 | 3025 | 10011 | 2164 | 12175 |  | 70 | 19 | 7494 | 2009 | 106 | 248 | 111 | 17 | 95 | 1449 | 81 | 45 | 4 | 8 | 489 | 0
MnROAD Mainline - Interstate 94 | 06/30/1997 | MON | Passing | Vehicles on all day | 685 | 1082 | 9096 | 756 | 9852 |  | 70 | 5 | 8366 | 697 | 11 | 51 | 48 | 9 | 18 | 572 | 42 | 3 | 1 | 1 | 28 | 0
MnROAD Mainline - Interstate 94 | 07/01/1997 | TUE | Driving | Vehicles on all day | 1899 | 2847 | 9190 | 2006 | 11196 |  | 70 | 11 | 6877 | 1829 | 71 | 215 | 98 | 13 | 100 | 1335 | 104 | 50 | 13 | 7 | 473 | 0
MnROAD Mainline - Interstate 94 | 07/01/1997 | TUE | Passing | Vehicles on all day | 612 | 964 | 8465 | 667 | 9132 |  | 70 | 6 | 7714 | 699 | 8 | 50 | 34 | 8 | 14 | 510 | 37 | 4 | 1 | 1 | 46 | 0
MnROAD Mainline - Interstate 94 | 07/02/1997 | WED | Driving | Vehicles on all day | 1629 | 2449 | 11116 | 1771 | 12887 |  | 70 | 25 | 8257 | 2465 | 93 | 206 | 85 | 12 | 85 | 1148 | 90 | 37 | 5 | 10 | 369 | 0
MnROAD Mainline - Interstate 94 | 07/02/1997 | WED | Passing | Vehicles on all day | 841 | 1340 | 12441 | 915 | 13356 |  | 70 | 3 | 11288 | 1103 | 8 | 59 | 52 | 5 | 21 | 729 | 37 | 3 | 0 | 1 | 47 | 0
MnROAD Mainline - Interstate 94 | 07/03/1997 | THU | Driving | Vehicles on all day | 1815 | 2726 | 15262 | 1853 | 17115 |  | 70 | 446 | 11120 | 2960 | 78 | 196 | 69 | 10 | 89 | 1272 | 72 | 52 | 13 | 2 | 736 | 0
MnROAD Mainline - Interstate 94 | 07/03/1997 | THU | Passing | Vehicles on all day | 864 | 1362 | 20589 | 910 | 21499 |  | 70 | 4 | 18850 | 1669 | 9 | 58 | 45 | 7 | 18 | 730 | 32 | 8 | 3 | 0 | 66 | 0
MnROAD Mainline - Interstate 94 | 07/04/1997 | FRI | Driving | Vehicles on all day | 970 | 1477 | 13014 | 810 | 13824 |  | 70 | 778 | 9005 | 1735 | 28 | 44 | 26 | 10 | 20 | 611 | 45 | 21 | 5 | 0 | 1496 | 0
MnROAD Mainline - Interstate 94 | 07/04/1997 | FRI | Passing | Vehicles on all day | 269 | 422 | 13147 | 261 | 13408 |  | 70 | 140 | 12017 | 892 | 4 | 9 | 12 | 6 | 7 | 216 | 3 | 3 | 0 | 1 | 98 | 0
MnROAD Mainline - Interstate 94 | 07/05/1997 | SAT | Driving | Vehicles on all day | 593 | 884 | 10098 | 602 | 10700 |  | 70 | 145 | 8189 | 1477 | 36 | 68 | 19 | 7 | 28 | 400 | 22 | 20 | 2 | 0 | 287 | 0
MnROAD Mainline - Interstate 94 | 07/05/1997 | SAT | Passing | Vehicles on all day | 170 | 261 | 8403 | 179 | 8582 |  | 70 | 2 | 7789 | 582 | 3 | 22 | 10 | 3 | 4 | 130 | 3 | 4 | 0 | 0 | 30 | 0
MnROAD Mainline - Interstate 94 | 07/06/1997 | SUN | Driving | Vehicles on all day | 679 | 973 | 9195 | 634 | 9829 |  | 70 | 10 | 7525 | 1508 | 37 | 65 | 31 | 2 | 18 | 420 | 9 | 46 | 6 | 0 | 152 | 0
MnROAD Mainline - Interstate 94 | 07/06/1997 | SUN | Passing | Vehicles on all day | 109 | 167 | 6621 | 117 | 6738 |  | 70 | 2 | 6208 | 397 | 5 | 11 | 10 | 3 | 4 | 81 | 1 | 2 | 0 | 0 | 14 | 0
MnROAD Mainline - Interstate 94 | 07/07/1997 | MON | Driving | Vehicles on all day | 1921 | 2899 | 8913 | 2084 | 10997 |  | 70 | 9 | 6929 | 1770 | 80 | 221 | 105 | 10 | 107 | 1403 | 94 | 42 | 9 | 13 | 205 | 0
MnROAD Mainline - Interstate 94 | 07/07/1997 | MON | Passing | Vehicles on all day | 651 | 1023 | 7713 | 700 | 8413 |  | 70 | 1 | 6990 | 682 | 13 | 44 | 43 | 9 | 16 | 539 | 27 | 4 | 4 | 1 | 40 | 0
MnROAD Mainline - Interstate 94 | 07/08/1997 | TUE | Driving | Traffic Switch Begin | 480 | 727 | 1986 | 510 | 2496 |  | 70 | 1 | 1492 | 419 | 20 | 49 | 21 | 5 | 25 | 355 | 20 | 13 | 3 | 1 | 74 | 0
MnROAD Mainline - Interstate 94 | 07/08/1997 | TUE | Passing | Traffic Switch Begin | 129 | 203 | 1831 | 141 | 1972 |  | 70 | 1 | 1669 | 153 | 4 | 7 | 9 | 2 | 4 | 107 | 9 | 1 | 0 | 0 | 8 | 0
MnROAD Mainline - Interstate 94 | 07/10/1997 | THU | Driving | Traffic Switch End | 1942 | 2953 | 8086 | 2074 | 10160 |  | 70 | 7 | 6328 | 1661 | 76 | 174 | 102 | 10 | 108 | 1472 | 67 | 48 | 14 | 2 | 90 | 0
MnROAD Mainline - Interstate 94 | 07/10/1997 | THU | Passing | Traffic Switch End | 516 | 806 | 8366 | 542 | 8908 |  | 70 | 7 | 7635 | 688 | 4 | 38 | 21 | 8 | 12 | 427 | 22 | 7 | 1 | 2 | 36 | 0
MnROAD Mainline - Interstate 94 | 07/11/1997 | FRI | Driving | Vehicles on all day | 2275 | 3404 | 13141 | 2453 | 15594 |  | 70 | 27 | 10268 | 2691 | 64 | 272 | 120 | 16 | 170 | 1641 | 82 | 74 | 11 | 3 | 155 | 0
MnROAD Mainline - Interstate 94 | 07/11/1997 | FRI | Passing | Vehicles on all day | 806 | 1275 | 17044 | 875 | 17919 |  | 70 | 3 | 15509 | 1483 | 11 | 70 | 48 | 4 | 19 | 685 | 31 | 6 | 1 | 0 | 49 | 0
MnROAD Mainline - Interstate 94 | 07/12/1997 | SAT | Driving | Vehicles on all day | 1106 | 1665 | 12197 | 1190 | 13387 |  | 70 | 36 | 9920 | 2132 | 58 | 136 | 60 | 6 | 58 | 807 | 25 | 35 | 4 | 1 | 109 | 0
MnROAD Mainline - Interstate 94 | 07/12/1997 | SAT | Passing | Vehicles on all day | 339 | 530 | 11773 | 356 | 12129 |  | 70 | 4 | 10915 | 831 | 13 | 26 | 20 | 2 | 4 | 277 | 8 | 6 | 0 | 0 | 23 | 0
MnROAD Mainline - Interstate 94 | 07/13/1997 | SUN | Driving | Vehicles on all day | 871 | 1280 | 10300 | 913 | 11213 |  | 70 | 11 | 8612 | 1605 | 66 | 89 | 37 | 12 | 64 | 587 | 15 | 38 | 5 | 0 | 72 | 0
MnROAD Mainline - Interstate 94 | 07/13/1997 | SUN | Passing | Vehicles on all day | 189 | 299 | 8642 | 204 | 8846 |  | 70 | 6 | 8051 | 568 | 12 | 15 | 6 | 0 | 7 | 163 | 1 | 0 | 0 | 0 | 17 | 0
MnROAD Mainline - Interstate 94 | 07/14/1997 | MON | Driving | Vehicles on all day | 2130 | 3235 | 8995 | 2253 | 11248 |  | 70 | 7 | 6973 | 1846 | 96 | 159 | 125 | 7 | 129 | 1595 | 71 | 55 | 13 | 3 | 169 | 0
MnROAD Mainline - Interstate 94 | 07/14/1997 | MON | Passing | Vehicles on all day | 567 | 897 | 8625 | 602 | 9227 |  | 70 | 5 | 7922 | 666 | 9 | 34 | 35 | 4 | 13 | 482 | 18 | 5 | 2 | 0 | 32 | 0
MnROAD Mainline - Interstate 94 | 07/15/1997 | TUE | Driving | Vehicles on all day | 2391 | 3627 | 9130 | 2413 | 11543 |  | 70 | 6 | 6956 | 1934 | 85 | 133 | 112 | 5 | 111 | 1804 | 66 | 75 | 19 | 3 | 234 | 0
MnROAD Mainline - Interstate 94 | 07/15/1997 | TUE | Passing | Vehicles on all day | 615 | 974 | 8831 | 659 | 9490 |  | 70 | 7 | 8015 | 757 | 10 | 38 | 40 | 5 | 18 | 521 | 21 | 6 | 0 | 0 | 52 | 0
MnROAD Mainline - Interstate 94 | 07/16/1997 | WED | Driving | Vehicles on all day | 2312 | 3512 | 9552 | 2378 | 11930 |  | 70 | 6 | 7316 | 1996 | 106 | 139 | 116 | 9 | 104 | 1735 | 84 | 68 | 13 | 4 | 234 | 0
MnROAD Mainline - Interstate 94 | 07/16/1997 | WED | Passing | Vehicles on all day | 650 | 1030 | 9267 | 700 | 9967 |  | 70 | 5 | 8431 | 791 | 10 | 40 | 44 | 5 | 18 | 552 | 25 | 3 | 2 | 1 | 40 | 0
MnROAD Mainline - Interstate 94 | 07/17/1997 | THU | Driving | Traffic Switch Begin | 516 | 776 | 2226 | 528 | 2754 |  | 70 | 1 | 1737 | 443 | 20 | 35 | 28 | 2 | 26 | 377 | 18 | 18 | 3 | 1 | 44 | 0
MnROAD Mainline - Interstate 94 | 07/17/1997 | THU | Passing | Traffic Switch Begin | 155 | 247 | 2352 | 168 | 2520 |  | 70 | 0 | 2154 | 189 | 2 | 11 | 11 | 1 | 3 | 134 | 6 | 0 | 0 | 0 | 8 | 0
MnROAD Mainline - Interstate 94 | 08/04/1997 | MON | Driving | Traffic Switch End | 1729 | 2641 | 6536 | 1919 | 8455 |  | 70 | 2 | 4969 | 1476 | 74 | 216 | 95 | 10 | 91 | 1324 | 62 | 37 | 7 | 2 | 89 | 0
MnROAD Mainline - Interstate 94 | 08/04/1997 | MON | Passing | Traffic Switch End | 469 | 739 | 7419 | 504 | 7923 |  | 70 | 8 | 6819 | 554 | 13 | 27 | 30 | 5 | 15 | 391 | 18 | 2 | 2 | 2 | 38 | 0
MnROAD Mainline - Interstate 94 | 08/05/1997 | TUE | Driving | Vehicles on all day | 2377 | 3602 | 8680 | 2555 | 11235 |  | 70 | 2 | 6823 | 1756 | 104 | 277 | 94 | 14 | 108 | 1799 | 74 | 67 | 15 | 3 | 99 | 0
MnROAD Mainline - Interstate 94 | 08/05/1997 | TUE | Passing | Vehicles on all day | 699 | 1115 | 9363 | 762 | 10125 |  | 70 | 3 | 8579 | 732 | 12 | 47 | 43 | 8 | 18 | 604 | 27 | 3 | 0 | 0 | 49 | 0
MnROAD Mainline - Interstate 94 | 08/06/1997 | WED | Driving | Vehicles on all day | 2383 | 3649 | 9148 | 2583 | 11731 |  | 70 | 2 | 7155 | 1887 | 94 | 264 | 131 | 11 | 98 | 1849 | 65 | 52 | 17 | 2 | 104 | 0
MnROAD Mainline - Interstate 94 | 08/06/1997 | WED | Passing | Vehicles on all day | 667 | 1065 | 10081 | 726 | 10807 |  | 70 | 5 | 9257 | 771 | 6 | 57 | 30 | 4 | 14 | 586 | 26 | 1 | 0 | 2 | 48 | 0
MnROAD Mainline - Interstate 94 | 08/07/1997 | THU | Driving | Vehicles on all day | 2435 | 3716 | 9934 | 2686 | 12620 |  | 70 | 10 | 7764 | 2038 | 107 | 306 | 124 | 13 | 131 | 1868 | 68 | 50 | 16 | 3 | 122 | 0
MnROAD Mainline - Interstate 94 | 08/07/1997 | THU | Passing | Vehicles on all day | 740 | 1164 | 11782 | 794 | 12576 |  | 70 | 5 | 10763 | 964 | 9 | 62 | 33 | 8 | 21 | 623 | 28 | 6 | 2 | 2 | 50 | 0
MnROAD Mainline - Interstate 94 | 08/08/1997 | FRI | Driving | Vehicles on all day | 2250 | 3375 | 13288 | 2531 | 15819 |  | 70 | 18 | 10418 | 2656 | 93 | 337 | 164 | 23 | 172 | 1604 | 65 | 48 | 21 | 4 | 196 | 0
MnROAD Mainline - Interstate 94 | 08/08/1997 | FRI | Passing | Vehicles on all day | 922 | 1465 | 19000 | 997 | 19997 |  | 70 | 9 | 17313 | 1615 | 16 | 60 | 46 | 6 | 32 | 795 | 38 | 1 | 3 | 0 | 63 | 0
MnROAD Mainline - Interstate 94 | 08/09/1997 | SAT | Driving | Vehicles on all day | 1144 | 1716 | 12250 | 1280 | 13530 |  | 70 | 26 | 10019 | 2085 | 47 | 166 | 103 | 28 | 77 | 801 | 20 | 26 | 8 | 4 | 120 | 0
MnROAD Mainline - Interstate 94 | 08/09/1997 | SAT | Passing | Vehicles on all day | 381 | 602 | 13929 | 416 | 14345 |  | 70 | 11 | 12858 | 1009 | 15 | 31 | 25 | 7 | 14 | 316 | 7 | 1 | 0 | 0 | 51 | 0
MnROAD Mainline - Interstate 94 | 08/10/1997 | SUN | Driving | Vehicles on all day | 874 | 1298 | 10086 | 926 | 11012 |  | 70 | 8 | 8244 | 1749 | 64 | 139 | 31 | 1 | 21 | 619 | 8 | 36 | 7 | 0 | 85 | 0
MnROAD Mainline - Interstate 94 | 08/10/1997 | SUN | Passing | Vehicles on all day | 197 | 306 | 10480 | 210 | 10690 |  | 70 | 10 | 9886 | 565 | 12 | 16 | 10 | 2 | 6 | 157 | 5 | 1 | 1 | 0 | 19 | 0
MnROAD Mainline - Interstate 94 | 08/11/1997 | MON | Driving | Vehicles on all day | 2348 | 3577 | 9078 | 2551 | 11629 |  | 70 | 8 | 7118 | 1836 | 85 | 253 | 154 | 15 | 125 | 1781 | 65 | 56 | 12 | 5 | 116 | 0
MnROAD Mainline - Interstate 94 | 08/11/1997 | MON | Passing | Vehicles on all day | 653 | 1037 | 9581 | 720 | 10301 |  | 70 | 2 | 8799 | 721 | 12 | 40 | 47 | 8 | 26 | 551 | 35 | 0 | 0 | 1 | 59 | 0
MnROAD Mainline - Interstate 94 | 08/12/1997 | TUE | Driving | Vehicles on all day | 2507 | 3818 | 8573 | 2775 | 11348 |  | 70 | 8 | 6597 | 1865 | 118 | 287 | 127 | 18 | 146 | 1899 | 111 | 49 | 17 | 3 | 103 | 0
MnROAD Mainline - Interstate 94 | 08/12/1997 | TUE | Passing | Vehicles on all day | 706 | 1126 | 9775 | 785 | 10560 |  | 70 | 5 | 8920 | 793 | 7 | 56 | 41 | 9 | 25 | 609 | 38 | 0 | 0 | 0 | 57 | 0
MnROAD Mainline - Interstate 94 | 08/13/1997 | WED | Driving | Vehicles on all day | 2514 | 3832 | 8848 | 2738 | 11586 |  | 70 | 3 | 6792 | 1924 | 92 | 288 | 134 | 9 | 134 | 1924 | 81 | 53 | 20 | 3 | 129 | 0
MnROAD Mainline - Interstate 94 | 08/13/1997 | WED | Passing | Vehicles on all day | 733 | 1160 | 10379 | 803 | 11182 |  | 70 | 5 | 9504 | 816 | 10 | 63 | 37 | 3 | 24 | 625 | 36 | 3 | 2 | 0 | 54 | 0
MnROAD Mainline - Interstate 94 | 08/14/1997 | THU | Driving | Vehicles on all day | 2440 | 3708 | 9674 | 2663 | 12337 |  | 70 | 4 | 7508 | 2033 | 94 | 276 | 114 | 12 | 146 | 1849 | 98 | 52 | 18 | 4 | 129 | 0
MnROAD Mainline - Interstate 94 | 08/14/1997 | THU | Passing | Vehicles on all day | 826 | 1309 | 11852 | 911 | 12763 |  | 70 | 9 | 10806 | 974 | 12 | 75 | 36 | 7 | 25 | 706 | 46 | 1 | 2 | 1 | 63 | 0
MnROAD Mainline - Interstate 94 | 08/15/1997 | FRI | Driving | Vehicles on all day | 2154 | 3268 | 12969 | 2413 | 15382 |  | 70 | 27 | 10105 | 2709 | 84 | 307 | 110 | 15 | 137 | 1617 | 83 | 46 | 10 | 4 | 128 | 0
MnROAD Mainline - Interstate 94 | 08/15/1997 | FRI | Passing | Vehicles on all day | 833 | 1320 | 18873 | 902 | 19775 |  | 70 | 10 | 17253 | 1546 | 12 | 67 | 47 | 2 | 20 | 712 | 37 | 4 | 1 | 0 | 64 | 0
MnROAD Mainline - Interstate 94 | 08/16/1997 | SAT | Driving | Vehicles on all day | 1124 | 1686 | 12202 | 1217 | 13419 |  | 70 | 21 | 9794 | 2292 | 68 | 178 | 33 | 8 | 37 | 822 | 26 | 32 | 10 | 3 | 95 | 0
MnROAD Mainline - Interstate 94 | 08/16/1997 | SAT | Passing | Vehicles on all day | 368 | 577 | 13209 | 394 | 13603 |  | 70 | 9 | 12253 | 915 | 15 | 24 | 22 | 3 | 10 | 302 | 15 | 3 | 0 | 0 | 32 | 0
MnROAD Mainline - Interstate 94 | 08/17/1997 | SUN | Driving | Vehicles on all day | 839 | 1263 | 10138 | 883 | 11021 |  | 70 | 7 | 8290 | 1762 | 34 | 111 | 29 | 3 | 36 | 626 | 10 | 27 | 7 | 0 | 79 | 0
MnROAD Mainline - Interstate 94 | 08/17/1997 | SUN | Passing | Vehicles on all day | 159 | 244 | 9974 | 164 | 10138 |  | 70 | 3 | 9346 | 600 | 5 | 14 | 7 | 4 | 7 | 123 | 1 | 2 | 0 | 1 | 25 | 0
MnROAD Mainline - Interstate 94 | 08/18/1997 | MON | Driving | Vehicles on all day | 2336 | 3568 | 8721 | 2618 | 11339 |  | 70 | 5 | 6808 | 1787 | 81 | 283 | 149 | 10 | 144 | 1778 | 118 | 41 | 10 | 4 | 121 | 0
MnROAD Mainline - Interstate 94 | 08/18/1997 | MON | Passing | Vehicles on all day | 587 | 923 | 9420 | 648 | 10068 |  | 70 | 8 | 8614 | 744 | 6 | 49 | 40 | 5 | 23 | 483 | 38 | 2 | 2 | 0 | 54 | 0
MnROAD Mainline - Interstate 94 | 08/19/1997 | TUE | Driving | Vehicles on all day | 2017 | 3089 | 8227 | 2205 | 10432 |  | 70 | 6 | 6547 | 1593 | 78 | 258 | 71 | 8 | 85 | 1582 | 65 | 44 | 14 | 0 | 81 | 0
MnROAD Mainline - Interstate 94 | 08/19/1997 | TUE | Passing | Vehicles on all day | 864 | 1366 | 8590 | 920 | 9510 |  | 70 | 3 | 7755 | 781 | 12 | 59 | 33 | 4 | 28 | 743 | 30 | 8 | 3 | 0 | 51 | 0
MnROAD Mainline - Interstate 94 | 08/20/1997 | WED | Driving | Traffic Switch Begin | 547 | 830 | 1813 | 586 | 2399 |  | 70 | 1 | 1392 | 393 | 20 | 54 | 29 | 4 | 29 | 413 | 18 | 15 | 3 | 1 | 26 | 0
MnROAD Mainline - Interstate 94 | 08/20/1997 | WED | Passing | Traffic Switch Begin | 167 | 266 | 2236 | 177 | 2413 |  | 70 | 1 | 2039 | 187 | 1 | 10 | 6 | 1 | 3 | 146 | 8 | 1 | 1 | 0 | 10 | 0
MnROAD Mainline - Interstate 94 | 09/03/1997 | WED | Driving | Traffic Switch End | 2030 | 3083 | 6249 | 2165 | 8414 |  | 70 | 3 | 4847 | 1309 | 70 | 204 | 101 | 9 | 85 | 1537 | 88 | 57 | 11 | 3 | 90 | 0
MnROAD Mainline - Interstate 94 | 09/03/1997 | WED | Passing | Traffic Switch End | 475 | 745 | 6451 | 510 | 6961 |  | 70 | 5 | 5850 | 561 | 5 | 27 | 23 | 7 | 16 | 391 | 34 | 4 | 0 | 2 | 35 | 0
MnROAD Mainline - Interstate 94 | 09/04/1997 | THU | Driving | Vehicles on all day | 2679 | 4054 | 8446 | 2837 | 11283 |  | 70 | 7 | 6491 | 1830 | 87 | 269 | 124 | 14 | 115 | 2012 | 115 | 75 | 19 | 7 | 118 | 0
MnROAD Mainline - Interstate 94 | 09/04/1997 | THU | Passing | Vehicles on all day | 673 | 1057 | 8649 | 722 | 9371 |  | 70 | 5 | 7839 | 756 | 6 | 53 | 38 | 6 | 21 | 560 | 28 | 5 | 5 | 0 | 49 | 0
MnROAD Mainline - Interstate 94 | 09/05/1997 | FRI | Driving | Vehicles on all day | 2456 | 3714 | 11589 | 2656 | 14245 |  | 70 | 9 | 8787 | 2636 | 104 | 292 | 140 | 16 | 122 | 1823 | 72 | 69 | 12 | 6 | 157 | 0
MnROAD Mainline - Interstate 94 | 09/05/1997 | FRI | Passing | Vehicles on all day | 842 | 1343 | 15176 | 897 | 16073 |  | 70 | 2 | 13707 | 1410 | 7 | 50 | 38 | 10 | 16 | 737 | 34 | 4 | 0 | 1 | 57 | 0
MnROAD Mainline - Interstate 94 | 09/06/1997 | SAT | Driving | Vehicles on all day | 1294 | 1955 | 10992 | 1311 | 12303 |  | 70 | 12 | 8718 | 2158 | 52 | 114 | 41 | 3 | 42 | 977 | 25 | 51 | 5 | 1 | 104 | 0
MnROAD Mainline - Interstate 94 | 09/06/1997 | SAT | Passing | Vehicles on all day | 337 | 529 | 10256 | 367 | 10623 |  | 70 | 6 | 9506 | 708 | 5 | 32 | 29 | 0 | 12 | 277 | 9 | 3 | 0 | 0 | 36 | 0
MnROAD Mainline - Interstate 94 | 09/07/1997 | SUN | Driving | Vehicles on all day | 860 | 1273 | 9332 | 849 | 10181 |  | 70 | 6 | 7722 | 1543 | 24 | 91 | 26 | 4 | 30 | 617 | 7 | 45 | 5 | 0 | 61 | 0
MnROAD Mainline - Interstate 94 | 09/07/1997 | SUN | Passing | Vehicles on all day | 182 | 277 | 7887 | 191 | 8078 |  | 70 | 3 | 7410 | 458 | 10 | 21 | 8 | 1 | 4 | 139 | 3 | 3 | 2 | 0 | 16 | 0
MnROAD Mainline - Interstate 94 | 09/08/1997 | MON | Driving | Vehicles on all day | 2322 | 3549 | 7752 | 2536 | 10288 |  | 70 | 3 | 6001 | 1651 | 83 | 247 | 141 | 9 | 122 | 1782 | 86 | 54 | 8 | 4 | 97 | 0
MnROAD Mainline - Interstate 94 | 09/08/1997 | MON | Passing | Vehicles on all day | 602 | 933 | 7749 | 638 | 8387 |  | 70 | 10 | 7011 | 689 | 8 | 39 | 41 | 8 | 20 | 478 | 31 | 9 | 2 | 2 | 39 | 0
MnROAD Mainline - Interstate 94 | 09/09/1997 | TUE | Driving | Vehicles on all day | 2661 | 4014 | 7210 | 2788 | 9998 |  | 70 | 5 | 5432 | 1688 | 88 | 235 | 129 | 17 | 127 | 1979 | 105 | 79 | 21 | 8 | 85 | 0
MnROAD Mainline - Interstate 94 | 09/09/1997 | TUE | Passing | Vehicles on all day | 633 | 1000 | 7940 | 678 | 8618 |  | 70 | 3 | 7246 | 645 | 2 | 45 | 39 | 4 | 10 | 536 | 35 | 7 | 0 | 0 | 46 | 0
MnROAD Mainline - Interstate 94 | 09/10/1997 | WED | Driving | Vehicles on all day | 2717 | 4144 | 7964 | 2897 | 10861 |  | 70 | 4 | 6121 | 1761 | 87 | 242 | 152 | 23 | 117 | 2078 | 108 | 67 | 18 | 5 | 78 | 0
MnROAD Mainline - Interstate 94 | 09/10/1997 | WED | Passing | Vehicles on all day | 694 | 1103 | 8403 | 748 | 9151 |  | 70 | 3 | 7703 | 653 | 18 | 31 | 46 | 10 | 14 | 588 | 36 | 5 | 0 | 0 | 44 | 0
MnROAD Mainline - Interstate 94 | 09/11/1997 | THU | Driving | Vehicles on all day | 2688 | 4060 | 8614 | 2857 | 11471 |  | 70 | 8 | 6564 | 1950 | 87 | 257 | 158 | 19 | 127 | 1992 | 115 | 74 | 19 | 9 | 92 | 0
MnROAD Mainline - Interstate 94 | 09/11/1997 | THU | Passing | Vehicles on all day | 728 | 1144 | 9285 | 808 | 10093 |  | 70 | 3 | 8440 | 799 | 6 | 55 | 49 | 9 | 28 | 597 | 59 | 3 | 2 | 0 | 43 | 0
MnROAD Mainline - Interstate 94 | 09/12/1997 | FRI | Driving | Vehicles on all day | 2485 | 3745 | 12019 | 2609 | 14628 |  | 70 | 17 | 9205 | 2670 | 94 | 232 | 138 | 6 | 122 | 1836 | 81 | 77 | 15 | 8 | 127 | 0
MnROAD Mainline - Interstate 94 | 09/12/1997 | FRI | Passing | Vehicles on all day | 844 | 1338 | 15952 | 904 | 16856 |  | 70 | 7 | 14368 | 1510 | 8 | 50 | 57 | 8 | 20 | 714 | 40 | 5 | 1 | 1 | 67 | 0
MnROAD Mainline - Interstate 94 | 09/13/1997 | SAT | Driving | Vehicles on all day | 1222 | 1847 | 10785 | 1274 | 12059 |  | 70 | 5 | 8690 | 2014 | 58 | 121 | 39 | 3 | 37 | 918 | 50 | 40 | 8 | 0 | 76 | 0
MnROAD Mainline - Interstate 94 | 09/13/1997 | SAT | Passing | Vehicles on all day | 323 | 507 | 9880 | 350 | 10230 |  | 70 | 6 | 9168 | 669 | 10 | 25 | 17 | 5 | 6 | 264 | 21 | 2 | 0 | 0 | 37 | 0
MnROAD Mainline - Interstate 94 | 09/14/1997 | SUN | Driving | Vehicles on all day | 863 | 1271 | 9896 | 861 | 10757 |  | 70 | 3 | 8181 | 1660 | 34 | 106 | 23 | 1 | 25 | 609 | 11 | 47 | 5 | 0 | 52 | 0
MnROAD Mainline - Interstate 94 | 09/14/1997 | SUN | Passing | Vehicles on all day | 209 | 328 | 9577 | 224 | 9801 |  | 70 | 2 | 8970 | 584 | 9 | 20 | 11 | 4 | 3 | 172 | 3 | 1 | 1 | 0 | 21 | 0
MnROAD Mainline - Interstate 94 | 09/15/1997 | MON | Driving | Vehicles on all day | 2471 | 3773 | 7746 | 2644 | 10390 |  | 70 | 2 | 5940 | 1706 | 67 | 226 | 115 | 12 | 113 | 1903 | 132 | 57 | 15 | 4 | 98 | 0
MnROAD Mainline - Interstate 94 | 09/15/1997 | MON | Passing | Vehicles on all day | 567 | 877 | 7946 | 619 | 8565 |  | 70 | 6 | 7224 | 671 | 5 | 57 | 27 | 7 | 16 | 447 | 50 | 5 | 0 | 5 | 45 | 0
MnROAD Mainline - Interstate 94 | 09/16/1997 | TUE | Driving | Traffic Switch Begin | 529 | 799 | 1699 | 552 | 2251 |  | 70 | 1 | 1314 | 369 | 14 | 49 | 21 | 2 | 23 | 398 | 23 | 17 | 4 | 1 | 15 | 0
MnROAD Mainline - Interstate 94 | 09/16/1997 | TUE | Passing | Traffic Switch Begin | 181 | 286 | 1715 | 195 | 1910 |  | 70 | 0 | 1565 | 143 | 1 | 9 | 8 | 2 | 4 | 153 | 15 | 1 | 0 | 0 | 7 | 0
MnROAD Mainline - Interstate 94 | 09/25/1997 | THU | Driving | Traffic Switch End | 2126 | 3219 | 6054 | 2236 | 8290 |  | 70 | 7 | 4613 | 1363 | 77 | 169 | 98 | 10 | 96 | 1594 | 114 | 55 | 15 | 8 | 71 | 0
MnROAD Mainline - Interstate 94 | 09/25/1997 | THU | Passing | Traffic Switch End | 550 | 866 | 7240 | 584 | 7824 |  | 70 | 5 | 6593 | 615 | 4 | 23 | 24 | 5 | 19 | 460 | 42 | 3 | 1 | 3 | 28 | 0
MnROAD Mainline - Interstate 94 | 09/26/1997 | FRI | Driving | Vehicles on all day | 2523 | 3798 | 11988 | 2689 | 14677 |  | 70 | 13 | 9171 | 2682 | 91 | 250 | 132 | 11 | 121 | 1848 | 141 | 73 | 15 | 7 | 122 | 0
MnROAD Mainline - Interstate 94 | 09/26/1997 | FRI | Passing | Vehicles on all day | 900 | 1397 | 16489 | 974 | 17463 |  | 70 | 7 | 13826 | 2602 | 18 | 67 | 44 | 5 | 32 | 720 | 75 | 7 | 1 | 5 | 54 | 0
MnROAD Mainline - Interstate 94 | 09/27/1997 | SAT | Driving | Vehicles on all day | 1258 | 1900 | 11017 | 1317 | 12334 |  | 70 | 12 | 8763 | 2143 | 67 | 151 | 45 | 3 | 36 | 945 | 18 | 44 | 7 | 1 | 99 | 0
MnROAD Mainline - Interstate 94 | 09/27/1997 | SAT | Passing | Vehicles on all day | 340 | 532 | 10783 | 375 | 11158 |  | 70 | 8 | 9235 | 1515 | 13 | 46 | 10 | 3 | 11 | 283 | 5 | 3 | 1 | 0 | 25 | 0
MnROAD Mainline - Interstate 94 | 09/28/1997 | SUN | Driving | Vehicles on all day | 999 | 1485 | 10131 | 1013 | 11144 |  | 70 | 6 | 8352 | 1714 | 64 | 107 | 20 | 9 | 31 | 719 | 10 | 45 | 7 | 1 | 59 | 0
MnROAD Mainline - Interstate 94 | 09/28/1997 | SUN | Passing | Vehicles on all day | 212 | 330 | 9518 | 240 | 9758 |  | 70 | 2 | 8396 | 1097 | 25 | 26 | 4 | 3 | 10 | 169 | 2 | 1 | 0 | 0 | 23 | 0
MnROAD Mainline - Interstate 94 | 09/29/1997 | MON | Driving | Vehicles on all day | 2475 | 3746 | 7610 | 2665 | 10275 |  | 70 | 4 | 5700 | 1809 | 85 | 255 | 100 | 14 | 133 | 1856 | 138 | 67 | 7 | 10 | 97 | 0
MnROAD Mainline - Interstate 94 | 09/29/1997 | MON | Passing | Vehicles on all day | 679 | 1057 | 8505 | 743 | 9248 |  | 70 | 5 | 7194 | 1282 | 16 | 56 | 33 | 7 | 28 | 550 | 43 | 6 | 4 | 0 | 24 | 0
MnROAD Mainline - Interstate 94 | 09/30/1997 | TUE | Driving | Vehicles on all day | 2022 | 2986 | 5495 | 2133 | 7628 |  | 70 |  | 4286 | 611 | 69 | 328 | 100 | 30 | 84 | 1353 | 72 | 67 | 23 | 7 | 598 | 0
MnROAD Mainline - Interstate 94 | 09/30/1997 | TUE | Passing | Vehicles on all day | 665 | 1020 | 7235 | 723 | 7958 |  | 70 | 3 | 5971 | 1220 | 19 | 55 | 38 | 10 | 29 | 508 | 49 | 7 | 4 | 4 | 41 | 0
MnROAD Mainline - Interstate 94 | 10/01/1997 | WED | Driving | Vehicles on all day | 3008 | 4504 | 8047 | 3277 | 11324 |  | 70 | 3 | 6383 | 670 | 108 | 449 | 199 | 56 | 156 | 2052 | 155 | 77 | 13 | 12 | 991 | 0
MnROAD Mainline - Interstate 94 | 10/01/1997 | WED | Passing | Vehicles on all day | 697 | 1087 | 8276 | 766 | 9042 |  | 70 | 2 | 6853 | 1381 | 20 | 51 | 35 | 7 | 24 | 561 | 60 | 3 | 3 | 2 | 40 | 0
MnROAD Mainline - Interstate 94 | 10/02/1997 | THU | Driving | Traffic Switch Begin | 824 | 1234 | 2343 | 899 | 3242 |  | 70 | 1 | 1837 | 192 | 31 | 132 | 60 | 15 | 46 | 559 | 28 | 19 | 7 | 2 | 312 | 0
MnROAD Mainline - Interstate 94 | 10/02/1997 | THU | Passing | Traffic Switch Begin | 195 | 302 | 2509 | 214 | 2723 |  | 70 | 1 | 2068 | 427 | 6 | 18 | 8 | 2 | 9 | 155 | 12 | 2 | 1 | 1 | 13 | 0
MnROAD Mainline - Interstate 94 | 11/17/1997 | MON | Driving | Traffic Switch End | 1584 | 2430 | 4662 | 1687 | 6349 |  | 70 | 3 | 3487 | 1098 | 63 | 131 | 71 | 9 | 81 | 1240 | 45 | 38 | 7 | 1 | 74 | 0
MnROAD Mainline - Interstate 94 | 11/17/1997 | MON | Passing | Traffic Switch End | 315 | 492 | 3956 | 331 | 4287 |  | 70 | 103 | 3145 | 641 | 8 | 23 | 19 | 3 | 10 | 253 | 10 | 2 | 2 | 1 | 68 | 0
MnROAD Mainline - Interstate 94 | 11/18/1997 | TUE | Driving | Vehicles on all day | 2546 | 3875 | 6953 | 2687 | 9640 |  | 70 | 4 | 5161 | 1702 | 96 | 211 | 111 | 10 | 132 | 1954 | 85 | 70 | 16 | 2 | 86 | 0
MnROAD Mainline - Interstate 94 | 11/18/1997 | TUE | Passing | Vehicles on all day | 165 | 241 | 3674 | 197 | 3871 |  | 70 | 321 | 2417 | 724 | 11 | 35 | 76 | 10 | 2 | 56 | 4 | 0 | 1 | 2 | 212 | 0
MnROAD Mainline - Interstate 94 | 11/19/1997 | WED | Driving | Vehicles on all day | 2590 | 3954 | 7352 | 2722 | 10074 |  | 70 | 4 | 5504 | 1751 | 100 | 216 | 87 | 10 | 120 | 2016 | 85 | 63 | 22 | 3 | 93 | 0
MnROAD Mainline - Interstate 94 | 11/19/1997 | WED | Passing | Vehicles on all day | 256 | 377 | 5905 | 330 | 6235 |  | 70 | 94 | 4504 | 1166 | 15 | 61 | 108 | 1 | 8 | 118 | 15 | 2 | 0 | 2 | 141 | 0
MnROAD Mainline - Interstate 94 | 11/20/1997 | THU | Driving | Vehicles on all day | 2681 | 4130 | 7365 | 2852 | 10217 |  | 70 | 4 | 5488 | 1777 | 99 | 222 | 90 | 18 | 128 | 2141 | 79 | 59 | 14 | 2 | 96 | 0
MnROAD Mainline - Interstate 94 | 11/20/1997 | THU | Passing | Vehicles on all day | 396 | 601 | 7654 | 530 | 8184 |  | 70 | 34 | 5819 | 1704 | 23 | 89 | 173 | 9 | 7 | 218 | 9 | 0 | 2 | 0 | 97 | 0
MnROAD Mainline - Interstate 94 | 11/21/1997 | FRI | Driving | Vehicles on all day | 2507 | 3844 | 8911 | 2700 | 11611 |  | 70 | 6 | 6729 | 2088 | 108 | 242 | 101 | 9 | 123 | 1966 | 79 | 60 | 9 | 3 | 88 | 0
MnROAD Mainline - Interstate 94 | 11/21/1997 | FRI | Passing | Vehicles on all day | 564 | 878 | 9805 | 665 | 10470 |  | 70 | 7 | 7560 | 2135 | 15 | 91 | 95 | 2 | 10 | 422 | 26 | 4 | 0 | 0 | 103 | 0
MnROAD Mainline - Interstate 94 | 11/22/1997 | SAT | Driving | Vehicles on all day | 1219 | 1861 | 8287 | 1273 | 9560 |  | 70 | 6 | 6470 | 1745 | 78 | 110 | 31 | 13 | 39 | 946 | 12 | 36 | 8 | 0 | 66 | 0
MnROAD Mainline - Interstate 94 | 11/22/1997 | SAT | Passing | Vehicles on all day | 174 | 260 | 5867 | 211 | 6078 |  | 70 | 14 | 4609 | 1188 | 11 | 39 | 51 | 0 | 3 | 102 | 1 | 2 | 0 | 2 | 56 | 0
MnROAD Mainline - Interstate 94 | 11/23/1997 | SUN | Driving | Vehicles on all day | 924 | 1398 | 7164 | 900 | 8064 |  | 70 | 1 | 5815 | 1306 | 34 | 50 | 12 | 3 | 32 | 715 | 10 | 34 | 10 | 0 | 42 | 0
MnROAD Mainline - Interstate 94 | 11/23/1997 | SUN | Passing | Vehicles on all day | 93 | 140 | 4576 | 114 | 4690 |  | 70 | 14 | 3699 | 828 | 6 | 24 | 19 | 0 | 5 | 59 | 0 | 0 | 0 | 1 | 35 | 0
MnROAD Mainline - Interstate 94 | 11/24/1997 | MON | Driving | Vehicles on all day | 2222 | 3400 | 6582 | 2335 | 8917 |  | 70 | 2 | 4898 | 1589 | 86 | 181 | 76 | 13 | 107 | 1741 | 58 | 61 | 11 | 1 | 93 | 0
MnROAD Mainline - Interstate 94 | 11/24/1997 | MON | Passing | Vehicles on all day | 412 | 644 | 5900 | 463 | 6363 |  | 70 | 8 | 4641 | 1204 | 17 | 59 | 15 | 3 | 12 | 338 | 14 | 1 | 1 | 3 | 47 | 0
MnROAD Mainline - Interstate 94 | 11/25/1997 | TUE | Driving | Vehicles on all day | 2659 | 4066 | 7660 | 2778 | 10438 |  | 70 | 5 | 5721 | 1863 | 82 | 219 | 89 | 12 | 121 | 2091 | 72 | 70 | 21 | 1 | 71 | 0
MnROAD Mainline - Interstate 94 | 11/25/1997 | TUE | Passing | Vehicles on all day | 489 | 755 | 7274 | 567 | 7841 |  | 70 | 58 | 5604 | 1494 | 22 | 70 | 86 | 2 | 12 | 351 | 18 | 3 | 0 | 3 | 118 | 0
MnROAD Mainline - Interstate 94 | 11/26/1997 | WED | Driving | Vehicles on all day | 2542 | 3907 | 11354 | 2714 | 14068 |  | 70 | 2 | 8935 | 2329 | 112 | 233 | 100 | 12 | 104 | 2010 | 69 | 60 | 12 | 2 | 88 | 0
MnROAD Mainline - Interstate 94 | 11/26/1997 | WED | Passing | Vehicles on all day | 556 | 862 | 13897 | 615 | 14512 |  | 70 | 131 | 11447 | 2148 | 17 | 61 | 74 | 8 | 15 | 410 | 24 | 5 | 0 | 1 | 171 | 0
MnROAD Mainline - Interstate 94 | 11/27/1997 | THU | Driving | Vehicles on all day | 894 | 1390 | 11550 | 886 | 12436 |  | 70 | 3 | 9762 | 1755 | 17 | 34 | 29 | 4 | 18 | 743 | 13 | 22 | 6 | 0 | 30 | 0
MnROAD Mainline - Interstate 94 | 11/27/1997 | THU | Passing | Vehicles on all day | 177 | 276 | 11062 | 189 | 11251 |  | 70 | 8 | 9736 | 1306 | 6 | 19 | 10 | 2 | 1 | 143 | 6 | 1 | 1 | 0 | 12 | 0
MnROAD Mainline - Interstate 94 | 11/28/1997 | FRI | Driving | Vehicles on all day | 1151 | 1818 | 9351 | 1274 | 10625 |  | 70 | 3 | 7215 | 2070 | 49 | 113 | 52 | 4 | 37 | 980 | 28 | 7 | 3 | 1 | 63 | 0
MnROAD Mainline - Interstate 94 | 11/28/1997 | FRI | Passing | Vehicles on all day | 260 | 412 | 8232 | 291 | 8523 |  | 70 | 4 | 6837 | 1375 | 6 | 34 | 16 | 1 | 5 | 222 | 6 | 1 | 0 | 0 | 16 | 0
MnROAD Mainline - Interstate 94 | 11/29/1997 | SAT | Driving | Vehicles on all day | 682 | 1049 | 9175 | 730 | 9905 |  | 70 |  | 7406 | 1727 | 37 | 81 | 18 | 3 | 19 | 544 | 9 | 18 | 1 | 0 | 42 | 0
MnROAD Mainline - Interstate 94 | 11/29/1997 | SAT | Passing | Vehicles on all day | 172 | 258 | 6960 | 181 | 7141 |  | 70 | 1 | 5986 | 962 | 9 | 29 | 4 | 1 | 1 | 127 | 3 | 6 | 1 | 0 | 11 | 0
MnROAD Mainline - Interstate 94 | 11/30/1997 | SUN | Driving | Vehicles on all day | 746 | 1113 | 10166 | 721 | 10887 |  | 70 | 2 | 8358 | 1763 | 34 | 53 | 18 | 4 | 17 | 546 | 7 | 35 | 7 | 0 | 43 | 0
MnROAD Mainline - Interstate 94 | 11/30/1997 | SUN | Passing | Vehicles on all day | 119 | 182 | 10088 | 128 | 10216 |  | 70 | 2 | 8931 | 1143 | 2 | 21 | 6 | 0 | 4 | 93 | 0 | 0 | 2 | 0 | 12 | 0
MnROAD Mainline - Interstate 94 | 12/01/1997 | MON | Driving | Vehicles on all day | 2293 | 3501 | 7263 | 2463 | 9726 |  | 70 | 9 | 5479 | 1679 | 95 | 223 | 100 | 14 | 105 | 1767 | 88 | 54 | 14 | 3 | 96 | 0
MnROAD Mainline - Interstate 94 | 12/01/1997 | MON | Passing | Vehicles on all day | 483 | 756 | 7184 | 538 | 7722 |  | 70 | 2 | 6035 | 1123 | 15 | 53 | 15 | 3 | 19 | 401 | 27 | 4 | 0 | 1 | 24 | 0
MnROAD Mainline - Interstate 94 | 12/02/1997 | TUE | Driving | Vehicles on all day | 2438 | 3723 | 7464 | 2566 | 10030 |  | 70 | 2 | 5588 | 1793 | 91 | 205 | 95 | 15 | 108 | 1894 | 75 | 65 | 18 | 0 | 81 | 0
MnROAD Mainline - Interstate 94 | 12/02/1997 | TUE | Passing | Vehicles on all day | 660 | 1024 | 7675 | 713 | 8388 |  | 70 | 6 | 6287 | 1348 | 17 | 62 | 27 | 2 | 18 | 533 | 41 | 9 | 3 | 1 | 34 | 0
MnROAD Mainline - Interstate 94 | 12/03/1997 | WED | Driving | Vehicles on all day | 2603 | 3966 | 6578 | 2762 | 9340 |  | 70 | 2 | 4868 | 1618 | 114 | 242 | 85 | 7 | 104 | 2008 | 114 | 69 | 15 | 4 | 90 | 0
MnROAD Mainline - Interstate 94 | 12/03/1997 | WED | Passing | Vehicles on all day | 620 | 971 | 6960 | 683 | 7643 |  | 70 | 3 | 5754 | 1182 | 23 | 61 | 24 | 3 | 15 | 515 | 34 | 1 | 7 | 0 | 21 | 0
MnROAD Mainline - Interstate 94 | 12/04/1997 | THU | Driving | Vehicles on all day | 2604 | 3991 | 6860 | 2770 | 9630 |  | 70 | 3 | 5033 | 1723 | 110 | 234 | 79 | 2 | 120 | 2052 | 94 | 63 | 14 | 2 | 101 | 0
MnROAD Mainline - Interstate 94 | 12/04/1997 | THU | Passing | Vehicles on all day | 663 | 1025 | 7744 | 706 | 8450 |  | 70 | 1 | 6412 | 1311 | 21 | 58 | 25 | 3 | 18 | 534 | 31 | 9 | 6 | 1 | 20 | 0
MnROAD Mainline - Interstate 94 | 12/05/1997 | FRI | Driving | Vehicles on all day | 2554 | 3906 | 8320 | 2673 | 10993 |  | 70 | 4 | 6066 | 2156 | 97 | 208 | 78 | 9 | 100 | 2000 | 95 | 65 | 17 | 4 | 94 | 0
MnROAD Mainline - Interstate 94 | 12/05/1997 | FRI | Passing | Vehicles on all day | 698 | 1101 | 10277 | 763 | 11040 |  | 70 | 3 | 8418 | 1826 | 22 | 53 | 41 | 8 | 21 | 585 | 26 | 4 | 3 | 0 | 30 | 0
MnROAD Mainline - Interstate 94 | 12/06/1997 | SAT | Driving | Vehicles on all day | 1189 | 1815 | 8727 | 1233 | 9960 |  | 70 | 3 | 6841 | 1828 | 77 | 95 | 44 | 10 | 26 | 916 | 21 | 37 | 6 | 1 | 55 | 0
MnROAD Mainline - Interstate 94 | 12/06/1997 | SAT | Passing | Vehicles on all day | 258 | 411 | 7041 | 287 | 7328 |  | 70 | 2 | 5991 | 1033 | 8 | 32 | 12 | 5 | 2 | 224 | 3 | 0 | 1 | 0 | 15 | 0
MnROAD Mainline - Interstate 94 | 12/07/1997 | SUN | Driving | Vehicles on all day | 909 | 1409 | 7830 | 915 | 8745 |  | 70 | 1 | 6347 | 1446 | 52 | 41 | 13 | 5 | 18 | 746 | 11 | 24 | 4 | 1 | 36 | 0
MnROAD Mainline - Interstate 94 | 12/07/1997 | SUN | Passing | Vehicles on all day | 144 | 223 | 5962 | 154 | 6116 |  | 70 | 1 | 5246 | 707 | 11 | 16 | 6 | 1 | 2 | 115 | 0 | 2 | 1 | 0 | 8 | 0
MnROAD Mainline - Interstate 94 | 12/08/1997 | MON | Driving | Vehicles on all day | 2318 | 3563 | 6771 | 2474 | 9245 |  | 70 | 5 | 5050 | 1644 | 82 | 208 | 92 | 6 | 105 | 1839 | 75 | 54 | 10 | 3 | 72 | 0
MnROAD Mainline - Interstate 94 | 12/08/1997 | MON | Passing | Vehicles on all day | 537 | 837 | 6796 | 591 | 7387 |  | 70 | 4 | 5628 | 1141 | 20 | 55 | 23 | 0 | 15 | 439 | 31 | 5 | 3 | 0 | 23 | 0
MnROAD Mainline - Interstate 94 | 12/09/1997 | TUE | Driving | Vehicles on all day | 2493 | 3821 | 6574 | 2631 | 9205 |  | 70 | 6 | 4834 | 1641 | 84 | 229 | 73 | 8 | 110 | 1974 | 73 | 60 | 17 | 3 | 93 | 0
MnROAD Mainline - Interstate 94 | 12/09/1997 | TUE | Passing | Vehicles on all day | 534 | 840 | 7101 | 571 | 7672 |  | 70 | 3 | 5876 | 1200 | 14 | 44 | 22 | 2 | 11 | 454 | 16 | 7 | 1 | 0 | 22 | 0
MnROAD Mainline - Interstate 94 | 12/10/1997 | WED | Driving | Vehicles on all day | 2513 | 3848 | 6796 | 2674 | 9470 |  | 70 | 7 | 5030 | 1663 | 108 | 225 | 91 | 7 | 103 | 1964 | 98 | 59 | 18 | 1 | 96 | 0
MnROAD Mainline - Interstate 94 | 12/10/1997 | WED | Passing | Vehicles on all day | 576 | 913 | 7259 | 634 | 7893 |  | 70 | 3 | 6043 | 1181 | 22 | 48 | 26 | 4 | 17 | 492 | 21 | 3 | 1 | 0 | 32 | 0
MnROAD Mainline - Interstate 94 | 12/11/1997 | THU | Driving | Vehicles on all day | 2621 | 4018 | 7056 | 2789 | 9845 |  | 70 | 6 | 5194 | 1771 | 110 | 235 | 108 | 12 | 111 | 2055 | 76 | 64 | 18 | 0 | 85 | 0
MnROAD Mainline - Interstate 94 | 12/11/1997 | THU | Passing | Vehicles on all day | 619 | 974 | 7926 | 672 | 8598 |  | 70 | 2 | 6559 | 1341 | 15 | 57 | 22 | 4 | 19 | 526 | 21 | 5 | 3 | 0 | 24 | 0
MnROAD Mainline - Interstate 94 | 12/12/1997 | FRI | Driving | Vehicles on all day | 2444 | 3758 | 8384 | 2588 | 10972 |  | 70 | 12 | 6261 | 2020 | 106 | 208 | 83 | 25 | 107 | 1940 | 45 | 59 | 11 | 4 | 91 | 0
MnROAD Mainline - Interstate 94 | 12/12/1997 | FRI | Passing | Vehicles on all day | 793 | 1249 | 10195 | 850 | 11045 |  | 70 | 3 | 8427 | 1726 | 23 | 54 | 45 | 8 | 19 | 666 | 24 | 9 | 1 | 1 | 39 | 0
MnROAD Mainline - Interstate 94 | 12/13/1997 | SAT | Driving | Vehicles on all day | 1231 | 1883 | 8897 | 1245 | 10142 |  | 70 | 4 | 7056 | 1785 | 51 | 96 | 27 | 4 | 29 | 976 | 13 | 38 | 10 | 1 | 52 | 0
MnROAD Mainline - Interstate 94 | 12/13/1997 | SAT | Passing | Vehicles on all day | 257 | 407 | 7021 | 282 | 7303 |  | 70 | 4 | 6099 | 901 | 8 | 26 | 18 | 1 | 7 | 218 | 2 | 1 | 1 | 0 | 17 | 0
MnROAD Mainline - Interstate 94 | 12/14/1997 | SUN | Driving | Vehicles on all day | 883 | 1351 | 8900 | 878 | 9778 |  | 70 | 2 | 7360 | 1502 | 47 | 45 | 20 | 2 | 20 | 698 | 11 | 29 | 6 | 0 | 36 | 0
MnROAD Mainline - Interstate 94 | 12/14/1997 | SUN | Passing | Vehicles on all day | 126 | 196 | 7235 | 130 | 7365 |  | 70 | 1 | 6317 | 905 | 7 | 8 | 5 | 2 | 4 | 101 | 1 | 1 | 1 | 0 | 12 | 0
MnROAD Mainline - Interstate 94 | 12/15/1997 | MON | Driving | Traffic Switch Begin | 798 | 1223 | 2408 | 846 | 3254 |  | 70 | 2 | 1818 | 557 | 25 | 73 | 35 | 3 | 36 | 627 | 23 | 19 | 5 | 1 | 31 | 0
MnROAD Mainline - Interstate 94 | 12/15/1997 | MON | Passing | Traffic Switch Begin | 165 | 259 | 2396 | 185 | 2581 |  | 70 | 1 | 2030 | 357 | 6 | 19 | 8 | 1 | 7 | 138 | 6 | 1 | 1 | 0 | 9 | 0
MnROAD Mainline - Interstate 94 | 12/19/1997 | FRI | Driving | Traffic Switch End | 1836 | 2807 | 6354 | 1935 | 8289 |  | 70 | 3 | 4763 | 1532 | 74 | 149 | 85 | 7 | 85 | 1428 | 46 | 50 | 10 | 1 | 57 | 0
MnROAD Mainline - Interstate 94 | 12/19/1997 | FRI | Passing | Traffic Switch End | 539 | 854 | 7925 | 594 | 8519 |  | 70 | 1 | 6626 | 1272 | 12 | 52 | 25 | 6 | 19 | 463 | 13 | 1 | 3 | 0 | 26 | 0
MnROAD Mainline - Interstate 94 | 12/20/1997 | SAT | Driving | Vehicles on all day | 1348 | 2052 | 9504 | 1349 | 10853 |  | 70 |  | 7620 | 1827 | 55 | 96 | 44 | 5 | 31 | 1048 | 11 | 43 | 15 | 1 | 57 | 0
MnROAD Mainline - Interstate 94 | 12/20/1997 | SAT | Passing | Vehicles on all day | 227 | 358 | 8205 | 244 | 8449 |  | 70 | 1 | 7124 | 1066 | 4 | 22 | 10 | 2 | 7 | 193 | 4 | 1 | 1 | 0 | 14 | 0
MnROAD Mainline - Interstate 94 | 12/21/1997 | SUN | Driving | Vehicles on all day | 854 | 1305 | 9002 | 837 | 9839 |  | 70 | 1 | 7502 | 1465 | 33 | 40 | 21 | 3 | 17 | 674 | 13 | 30 | 6 | 0 | 34 | 0
MnROAD Mainline - Interstate 94 | 12/21/1997 | SUN | Passing | Vehicles on all day | 154 | 241 | 7191 | 161 | 7352 |  | 70 | 2 | 6289 | 892 | 4 | 12 | 5 | 3 | 3 | 128 | 4 | 1 | 1 | 0 | 8 | 0
MnROAD Mainline - Interstate 94 | 12/22/1997 | MON | Driving | Vehicles on all day | 2369 | 3638 | 7789 | 2550 | 10339 |  | 70 | 4 | 5946 | 1749 | 101 | 224 | 107 | 12 | 116 | 1863 | 60 | 52 | 13 | 2 | 90 | 0
MnROAD Mainline - Interstate 94 | 12/22/1997 | MON | Passing | Vehicles on all day | 557 | 885 | 8556 | 622 | 9178 |  | 70 | 1 | 7221 | 1314 | 14 | 64 | 27 | 5 | 8 | 483 | 18 | 2 | 1 | 0 | 20 | 0
MnROAD Mainline - Interstate 94 | 12/23/1997 | TUE | Driving | Vehicles on all day | 2402 | 3688 | 9245 | 2588 | 11833 |  | 70 | 7 | 7165 | 1988 | 85 | 245 | 105 | 16 | 108 | 1892 | 68 | 54 | 14 | 1 | 85 | 0
MnROAD Mainline - Interstate 94 | 12/23/1997 | TUE | Passing | Vehicles on all day | 662 | 1050 | 11082 | 728 | 11810 |  | 70 | 6 | 9425 | 1625 | 14 | 69 | 26 | 5 | 19 | 575 | 15 | 2 | 3 | 0 | 26 | 0
MnROAD Mainline - Interstate 94 | 12/24/1997 | WED | Driving | Vehicles on all day | 1131 | 1722 | 11618 | 1186 | 12804 |  | 70 | 1 | 9478 | 2100 | 46 | 107 | 40 | 5 | 52 | 875 | 21 | 32 | 7 | 1 | 39 | 0
MnROAD Mainline - Interstate 94 | 12/24/1997 | WED | Passing | Vehicles on all day | 262 | 407 | 14182 | 288 | 14470 |  | 70 | 2 | 12331 | 1833 | 5 | 35 | 24 | 3 | 6 | 208 | 4 | 1 | 2 | 0 | 16 | 0
MnROAD Mainline - Interstate 94 | 12/25/1997 | THU | Driving | Vehicles on all day | 229 | 364 | 10472 | 251 | 10723 |  | 70 | 1 | 8695 | 1750 | 10 | 28 | 8 | 1 | 5 | 199 | 0 | 0 | 0 | 0 | 26 | 0
MnROAD Mainline - Interstate 94 | 12/25/1997 | THU | Passing | Vehicles on all day | 75 | 116 | 9087 | 88 | 9175 |  | 70 |  | 7967 | 1114 | 0 | 21 | 7 | 0 | 0 | 58 | 2 | 0 | 0 | 0 | 6 | 0
MnROAD Mainline - Interstate 94 | 12/26/1997 | FRI | Driving | Vehicles on all day | 949 | 1473 | 9779 | 1030 | 10809 |  | 70 | 3 | 7610 | 2106 | 48 | 92 | 41 | 4 | 37 | 768 | 21 | 15 | 4 | 0 | 60 | 0
MnROAD Mainline - Interstate 94 | 12/26/1997 | FRI | Passing | Vehicles on all day | 271 | 429 | 9561 | 307 | 9868 |  | 70 | 3 | 8060 | 1477 | 15 | 32 | 14 | 1 | 10 | 228 | 7 | 0 | 0 | 0 | 21 | 0
MnROAD Mainline - Interstate 94 | 12/27/1997 | SAT | Driving | Vehicles on all day | 563 | 859 | 9514 | 590 | 10104 |  | 70 | 3 | 7736 | 1732 | 25 | 70 | 13 | 3 | 14 | 439 | 6 | 15 | 4 | 1 | 43 | 0
MnROAD Mainline - Interstate 94 | 12/27/1997 | SAT | Passing | Vehicles on all day | 98 | 152 | 6831 | 106 | 6937 |  | 70 | 1 | 5905 | 910 | 4 | 14 | 9 | 0 | 1 | 77 | 0 | 0 | 1 | 0 | 15 | 0
MnROAD Mainline - Interstate 94 | 12/28/1997 | SUN | Driving | Vehicles on all day | 581 | 858 | 8523 | 551 | 9074 |  | 70 | 2 | 6980 | 1496 | 32 | 35 | 16 | 6 | 10 | 408 | 8 | 31 | 5 | 0 | 45 | 0
MnROAD Mainline - Interstate 94 | 12/28/1997 | SUN | Passing | Vehicles on all day | 121 | 188 | 6398 | 138 | 6536 |  | 70 |  | 5572 | 817 | 5 | 20 | 10 | 1 | 4 | 96 | 1 | 1 | 0 | 0 | 9 | 0
MnROAD Mainline - Interstate 94 | 12/29/1997 | MON | Driving | Vehicles on all day | 2015 | 3085 | 7787 | 2186 | 9973 |  | 70 | 4 | 5958 | 1751 | 93 | 204 | 84 | 13 | 98 | 1566 | 71 | 47 | 10 | 0 | 74 | 0
MnROAD Mainline - Interstate 94 | 12/29/1997 | MON | Passing | Vehicles on all day | 415 | 657 | 7302 | 473 | 7775 |  | 70 | 1 | 6167 | 1113 | 15 | 53 | 17 | 2 | 12 | 354 | 19 | 1 | 0 | 0 | 21 | 0
MnROAD Mainline - Interstate 94 | 12/30/1997 | TUE | Driving | Vehicles on all day | 2150 | 3288 | 7508 | 2283 | 9791 |  | 70 | 6 | 5624 | 1800 | 71 | 198 | 89 | 12 | 106 | 1679 | 59 | 54 | 15 | 0 | 78 | 0
MnROAD Mainline - Interstate 94 | 12/30/1997 | TUE | Passing | Vehicles on all day | 550 | 874 | 7795 | 606 | 8401 |  | 70 | 3 | 6578 | 1190 | 13 | 50 | 27 | 4 | 14 | 477 | 18 | 2 | 1 | 0 | 24 | 0
MnROAD Mainline - Interstate 94 | 12/31/1997 | WED | Driving | Vehicles on all day | 1642 | 2512 | 8907 | 1747 | 10654 |  | 70 | 6 | 6730 | 2092 | 75 | 141 | 87 | 4 | 93 | 1274 | 22 | 39 | 11 | 1 | 79 | 0
MnROAD Mainline - Interstate 94 | 12/31/1997 | WED | Passing | Vehicles on all day | 343 | 548 | 8094 | 366 | 8460 |  | 70 | 3 | 6588 | 1465 | 15 | 13 | 23 | 0 | 8 | 294 | 12 | 0 | 1 | 0 | 38 | 0
MnROAD Mainline - Interstate 94 | 01/01/1998 | THU | Driving | Vehicles on all day | 614 | 974 | 7371 | 639 | 8010 |  | 70 |  | 5991 | 1350 | 16 | 33 | 18 | 2 | 17 | 539 | 5 | 3 | 6 | 0 | 30 | 0
MnROAD Mainline - Interstate 94 | 01/01/1998 | THU | Passing | Vehicles on all day | 94 | 148 | 4582 | 97 | 4679 |  | 70 | 1 | 4021 | 556 | 3 | 6 | 1 | 1 | 2 | 81 | 2 | 0 | 1 | 0 | 4 | 0
MnROAD Mainline - Interstate 94 | 01/02/1998 | FRI | Driving | Vehicles on all day | 1469 | 2257 | 8675 | 1581 | 10256 |  | 70 | 1 | 6676 | 1928 | 75 | 132 | 57 | 6 | 73 | 1155 | 44 | 33 | 6 | 0 | 70 | 0
MnROAD Mainline - Interstate 94 | 01/02/1998 | FRI | Passing | Vehicles on all day | 325 | 506 | 8106 | 352 | 8458 |  | 70 | 2 | 6880 | 1204 | 7 | 41 | 15 | 2 | 5 | 267 | 9 | 3 | 2 | 1 | 20 | 0
MnROAD Mainline - Interstate 94 | 01/03/1998 | SAT | Driving | Vehicles on all day | 820 | 1253 | 8067 | 848 | 8915 |  | 70 |  | 6498 | 1519 | 45 | 80 | 16 | 2 | 19 | 644 | 12 | 26 | 4 | 0 | 50 | 0
MnROAD Mainline - Interstate 94 | 01/03/1998 | SAT | Passing | Vehicles on all day | 109 | 173 | 5545 | 121 | 5666 |  | 70 | 1 | 4834 | 697 | 5 | 15 | 4 | 1 | 2 | 93 | 1 | 0 | 0 | 0 | 13 | 0
MnROAD Mainline - Interstate 94 | 01/04/1998 | SUN | Driving | Vehicles on all day | 609 | 914 | 8158 | 572 | 8730 |  | 70 |  | 6819 | 1310 | 22 | 26 | 10 | 4 | 13 | 459 | 4 | 30 | 4 | 0 | 29 | 0
MnROAD Mainline - Interstate 94 | 01/04/1998 | SUN | Passing | Vehicles on all day | 88 | 136 | 6195 | 89 | 6284 |  | 70 | 1 | 5464 | 718 | 6 | 5 | 1 | 1 | 3 | 71 | 1 | 0 | 1 | 0 | 12 | 0
MnROAD Mainline - Interstate 94 | 01/05/1998 | MON | Driving | Vehicles on all day | 1985 | 3032 | 6535 | 2105 | 8640 |  | 70 | 1 | 5017 | 1444 | 78 | 189 | 88 | 8 | 93 | 1544 | 38 | 53 | 14 | 0 | 73 | 0
MnROAD Mainline - Interstate 94 | 01/05/1998 | MON | Passing | Vehicles on all day | 607 | 956 | 6268 | 654 | 6922 |  | 70 | 5 | 5239 | 1001 | 23 | 52 | 16 | 6 | 13 | 517 | 18 | 9 | 0 | 0 | 23 | 0
MnROAD Mainline - Interstate 94 | 01/06/1998 | TUE | Driving | Vehicles on all day | 1614 | 2476 | 3913 | 1699 | 5612 |  | 70 | 5 | 2837 | 999 | 69 | 125 | 69 | 5 | 68 | 1267 | 45 | 44 | 7 | 0 | 72 | 0
MnROAD Mainline - Interstate 94 | 01/06/1998 | TUE | Passing | Vehicles on all day | 365 | 573 | 3506 | 392 | 3898 |  | 70 | 2 | 2871 | 620 | 10 | 28 | 16 | 5 | 9 | 305 | 13 | 3 | 3 | 0 | 13 | 0
MnROAD Mainline - Interstate 94 | 01/07/1998 | WED | Driving | Vehicles on all day | 1642 | 2512 | 8907 | 1747 | 10654 |  | 70 | 6 | 6730 | 2092 | 75 | 141 | 87 | 4 | 93 | 1274 | 22 | 39 | 11 | 1 | 79 | 0
MnROAD Mainline - Interstate 94 | 01/07/1998 | WED | Passing | Vehicles on all day | 343 | 548 | 8094 | 366 | 8460 |  | 70 | 3 | 6588 | 1465 | 15 | 13 | 23 | 0 | 8 | 294 | 12 | 0 | 1 | 0 | 38 | 0
MnROAD Mainline - Interstate 94 | 01/08/1998 | THU | Driving | Vehicles on all day | 614 | 974 | 7371 | 639 | 8010 |  | 70 |  | 5991 | 1350 | 16 | 33 | 18 | 2 | 17 | 539 | 5 | 3 | 6 | 0 | 30 | 0
MnROAD Mainline - Interstate 94 | 01/08/1998 | THU | Passing | Vehicles on all day | 94 | 148 | 4582 | 97 | 4679 |  | 70 | 1 | 4021 | 556 | 3 | 6 | 1 | 1 | 2 | 81 | 2 | 0 | 1 | 0 | 4 | 0
MnROAD Mainline - Interstate 94 | 01/09/1998 | FRI | Driving | Vehicles on all day | 1469 | 2257 | 8675 | 1581 | 10256 |  | 70 | 1 | 6676 | 1928 | 75 | 132 | 57 | 6 | 73 | 1155 | 44 | 33 | 6 | 0 | 70 | 0
MnROAD Mainline - Interstate 94 | 01/09/1998 | FRI | Passing | Vehicles on all day | 325 | 506 | 8106 | 352 | 8458 |  | 70 | 2 | 6880 | 1204 | 7 | 41 | 15 | 2 | 5 | 267 | 9 | 3 | 2 | 1 | 20 | 0
MnROAD Mainline - Interstate 94 | 01/10/1998 | SAT | Driving | Vehicles on all day | 820 | 1253 | 8067 | 848 | 8915 |  | 70 |  | 6498 | 1519 | 45 | 80 | 16 | 2 | 19 | 644 | 12 | 26 | 4 | 0 | 50 | 0
MnROAD Mainline - Interstate 94 | 01/10/1998 | SAT | Passing | Vehicles on all day | 109 | 173 | 5545 | 121 | 5666 |  | 70 | 1 | 4834 | 697 | 5 | 15 | 4 | 1 | 2 | 93 | 1 | 0 | 0 | 0 | 13 | 0
MnROAD Mainline - Interstate 94 | 01/11/1998 | SUN | Driving | Vehicles on all day | 609 | 914 | 8158 | 572 | 8730 |  | 70 |  | 6819 | 1310 | 22 | 26 | 10 | 4 | 13 | 459 | 4 | 30 | 4 | 0 | 29 | 0
MnROAD Mainline - Interstate 94 | 01/11/1998 | SUN | Passing | Vehicles on all day | 88 | 136 | 6195 | 89 | 6284 |  | 70 | 1 | 5464 | 718 | 6 | 5 | 1 | 1 | 3 | 71 | 1 | 0 | 1 | 0 | 12 | 0
MnROAD Mainline - Interstate 94 | 01/12/1998 | MON | Driving | Vehicles on all day | 1985 | 3032 | 6535 | 2105 | 8640 |  | 70 | 1 | 5017 | 1444 | 78 | 189 | 88 | 8 | 93 | 1544 | 38 | 53 | 14 | 0 | 73 | 0
MnROAD Mainline - Interstate 94 | 01/12/1998 | MON | Passing | Vehicles on all day | 607 | 956 | 6268 | 654 | 6922 |  | 70 | 5 | 5239 | 1001 | 23 | 52 | 16 | 6 | 13 | 517 | 18 | 9 | 0 | 0 | 23 | 0
MnROAD Mainline - Interstate 94 | 01/13/1998 | TUE | Driving | Vehicles on all day | 875 | 1358 | 3013 | 848 | 3861 |  | 70 | 6 | 2116 | 782 | 16 | 21 | 17 | 1 | 29 | 721 | 13 | 25 | 5 | 0 | 109 | 0
MnROAD Mainline - Interstate 94 | 01/13/1998 | TUE | Passing | Vehicles on all day | 196 | 298 | 2915 | 211 | 3126 |  | 70 | 1 | 2185 | 692 | 9 | 5 | 47 | 0 | 9 | 130 | 6 | 2 | 3 | 0 | 37 | 0
MnROAD Mainline - Interstate 94 | 01/14/1998 | WED | Driving | Vehicles on all day | 1921 | 2962 | 5339 | 1873 | 7212 |  | 70 | 13 | 3761 | 1371 | 50 | 48 | 58 | 1 | 65 | 1547 | 33 | 60 | 10 | 1 | 194 | 0
MnROAD Mainline - Interstate 94 | 01/14/1998 | WED | Passing | Vehicles on all day | 662 | 1051 | 5096 | 708 | 5804 |  | 70 | 15 | 4095 | 942 | 25 | 29 | 46 | 3 | 20 | 564 | 14 | 5 | 2 | 0 | 44 | 0
MnROAD Mainline - Interstate 94 | 01/15/1998 | THU | Driving | Vehicles on all day | 2423 | 3763 | 6418 | 2368 | 8786 |  | 70 | 19 | 4548 | 1604 | 39 | 53 | 57 | 10 | 81 | 1997 | 51 | 65 | 12 | 3 | 247 | 0
MnROAD Mainline - Interstate 94 | 01/15/1998 | THU | Passing | Vehicles on all day | 616 | 969 | 6590 | 650 | 7240 |  | 70 | 63 | 5370 | 1101 | 14 | 27 | 45 | 3 | 20 | 510 | 22 | 1 | 3 | 5 | 56 | 0
MnROAD Mainline - Interstate 94 | 01/16/1998 | FRI | Driving | Vehicles on all day | 1783 | 2731 | 8292 | 1855 | 10147 |  | 70 | 49 | 6229 | 1891 | 48 | 140 | 93 | 11 | 72 | 1389 | 42 | 50 | 8 | 2 | 123 | 0
MnROAD Mainline - Interstate 94 | 01/16/1998 | FRI | Passing | Vehicles on all day | 1095 | 1736 | 9410 | 1176 | 10586 |  | 70 | 33 | 7676 | 1547 | 28 | 99 | 35 | 11 | 24 | 940 | 27 | 10 | 2 | 0 | 154 | 0
MnROAD Mainline - Interstate 94 | 01/17/1998 | SAT | Driving | Vehicles on all day | 681 | 1042 | 3971 | 677 | 4648 |  | 70 | 9 | 2998 | 943 | 20 | 47 | 15 | 0 | 13 | 543 | 10 | 26 | 2 | 1 | 21 | 0
MnROAD Mainline - Interstate 94 | 01/17/1998 | SAT | Passing | Vehicles on all day | 152 | 239 | 3204 | 160 | 3364 |  | 70 | 8 | 2722 | 458 | 3 | 13 | 6 | 0 | 4 | 130 | 2 | 1 | 1 | 0 | 16 | 0
MnROAD Mainline - Interstate 94 | 01/18/1998 | SUN | Driving | Vehicles on all day | 20 | 32 | 185 | 23 | 208 |  | 70 |  | 151 | 32 | 1 | 2 | 2 | 0 | 1 | 17 | 0 | 0 | 0 | 0 | 2 | 0
MnROAD Mainline - Interstate 94 | 01/18/1998 | SUN | Passing | Vehicles on all day | 3 | 5 | 92 | 3 | 95 |  | 70 |  | 80 | 11 | 0 | 0 | 0 | 0 | 0 | 3 | 0 | 0 | 0 | 0 | 1 | 0
MnROAD Mainline - Interstate 94 | 01/19/1998 | MON | Driving | Vehicles on all day | 81 | 117 | 120 | 73 | 193 |  | 70 |  | 97 | 20 | 3 | 4 | 2 | 0 | 2 | 53 | 2 | 5 | 2 | 0 | 3 | 0
MnROAD Mainline - Interstate 94 | 01/19/1998 | MON | Passing | Vehicles on all day | 11 | 16 | 54 | 10 | 64 |  | 70 |  | 53 | 1 | 1 | 0 | 0 | 0 | 0 | 7 | 1 | 0 | 1 | 0 | 0 | 0
MnROAD Mainline - Interstate 94 | 01/20/1998 | TUE | Driving | Vehicles on all day | 299 | 404 | 181 | 228 | 409 |  | 70 |  | 130 | 43 | 4 | 7 | 4 | 0 | 9 | 164 | 1 | 35 | 4 | 0 | 8 | 0
MnROAD Mainline - Interstate 94 | 01/20/1998 | TUE | Passing | Vehicles on all day | 18 | 27 | 64 | 17 | 81 |  | 70 |  | 52 | 10 | 1 | 1 | 0 | 0 | 0 | 14 | 0 | 1 | 0 | 0 | 2 | 0
MnROAD Mainline - Interstate 94 | 01/21/1998 | WED | Driving | Vehicles on all day | 357 | 516 | 280 | 316 | 596 |  | 70 | 1 | 198 | 66 | 12 | 14 | 5 | 2 | 6 | 240 | 7 | 29 | 1 | 0 | 15 | 0
MnROAD Mainline - Interstate 94 | 01/21/1998 | WED | Passing | Vehicles on all day | 32 | 45 | 66 | 29 | 95 |  | 70 | 1 | 46 | 16 | 4 | 1 | 0 | 0 | 2 | 19 | 0 | 1 | 2 | 0 | 3 | 0
MnROAD Mainline - Interstate 94 | 01/22/1998 | THU | Driving | Vehicles on all day | 378 | 541 | 294 | 329 | 623 |  | 70 |  | 219 | 66 | 9 | 15 | 6 | 2 | 12 | 250 | 1 | 29 | 5 | 0 | 9 | 0
MnROAD Mainline - Interstate 94 | 01/22/1998 | THU | Passing | Vehicles on all day | 34 | 52 | 98 | 32 | 130 |  | 70 |  | 76 | 22 | 1 | 1 | 0 | 2 | 0 | 26 | 0 | 2 | 0 | 0 | 0 | 0
MnROAD Mainline - Interstate 94 | 01/23/1998 | FRI | Driving | Vehicles on all day | 1783 | 2731 | 8292 | 1855 | 10147 |  | 70 | 49 | 6229 | 1891 | 48 | 140 | 93 | 11 | 72 | 1389 | 42 | 50 | 8 | 2 | 123 | 0
MnROAD Mainline - Interstate 94 | 01/23/1998 | FRI | Passing | Vehicles on all day | 1095 | 1736 | 9410 | 1176 | 10586 |  | 70 | 33 | 7676 | 1547 | 28 | 99 | 35 | 11 | 24 | 940 | 27 | 10 | 2 | 0 | 154 | 0
MnROAD Mainline - Interstate 94 | 01/24/1998 | SAT | Driving | Vehicles on all day | 585 | 889 | 3034 | 585 | 3619 |  | 70 | 5 | 2329 | 683 | 20 | 47 | 14 | 3 | 12 | 455 | 7 | 23 | 4 | 0 | 17 | 0
MnROAD Mainline - Interstate 94 | 01/24/1998 | SAT | Passing | Vehicles on all day | 106 | 170 | 2142 | 122 | 2264 |  | 70 | 4 | 1819 | 314 | 3 | 15 | 6 | 2 | 3 | 93 | 0 | 0 | 0 | 0 | 5 | 0
MnROAD Mainline - Interstate 94 | 01/25/1998 | SUN | Driving | Vehicles on all day | 685 | 1036 | 5650 | 668 | 6318 |  | 70 | 22 | 4582 | 1005 | 27 | 40 | 19 | 7 | 16 | 521 | 4 | 28 | 6 | 0 | 41 | 0
MnROAD Mainline - Interstate 94 | 01/25/1998 | SUN | Passing | Vehicles on all day | 140 | 226 | 3871 | 148 | 4019 |  | 70 | 10 | 3397 | 436 | 4 | 10 | 4 | 2 | 2 | 125 | 1 | 0 | 0 | 0 | 28 | 0
MnROAD Mainline - Interstate 94 | 01/26/1998 | MON | Driving | Vehicles on all day | 1965 | 3007 | 6029 | 2078 | 8107 |  | 70 | 9 | 4548 | 1382 | 57 | 189 | 84 | 7 | 93 | 1540 | 43 | 48 | 13 | 4 | 90 | 0
MnROAD Mainline - Interstate 94 | 01/26/1998 | MON | Passing | Vehicles on all day | 578 | 912 | 6381 | 612 | 6993 |  | 70 | 17 | 5374 | 913 | 14 | 45 | 18 | 5 | 17 | 491 | 14 | 7 | 1 | 0 | 77 | 0
MnROAD Mainline - Interstate 94 | 01/27/1998 | TUE | Driving | Traffic Switch Begin | 172 | 251 | 339 | 161 | 500 |  | 70 | 2 | 249 | 84 | 5 | 12 | 4 | 1 | 6 | 118 | 3 | 10 | 3 | 0 | 5 | 0
MnROAD Mainline - Interstate 94 | 01/27/1998 | TUE | Passing | Traffic Switch Begin | 26 | 40 | 209 | 27 | 236 |  | 70 | 2 | 173 | 33 | 0 | 3 | 2 | 0 | 1 | 20 | 1 | 1 | 0 | 0 | 2 | 0
MnROAD Mainline - Interstate 94 | 01/30/1998 | FRI | Driving | Traffic Switch End | 1481 | 2268 | 5838 | 1549 | 7387 |  | 70 | 15 | 4485 | 1276 | 53 | 123 | 66 | 13 | 62 | 1160 | 21 | 46 | 3 | 1 | 62 | 0
MnROAD Mainline - Interstate 94 | 01/30/1998 | FRI | Passing | Traffic Switch End | 376 | 590 | 7047 | 406 | 7453 |  | 70 | 28 | 5923 | 1060 | 10 | 34 | 21 | 1 | 11 | 314 | 10 | 2 | 3 | 0 | 36 | 0
MnROAD Mainline - Interstate 94 | 01/31/1998 | SAT | Driving | Vehicles on all day | 1159 | 1787 | 7946 | 1181 | 9127 |  | 70 | 11 | 6379 | 1502 | 47 | 77 | 42 | 3 | 26 | 932 | 14 | 35 | 5 | 0 | 54 | 0
MnROAD Mainline - Interstate 94 | 01/31/1998 | SAT | Passing | Vehicles on all day | 243 | 381 | 6257 | 264 | 6521 |  | 70 | 26 | 5417 | 781 | 11 | 29 | 9 | 1 | 8 | 202 | 1 | 2 | 1 | 0 | 33 | 0
MnROAD Mainline - Interstate 94 | 02/01/1998 | SUN | Driving | Vehicles on all day | 811 | 1224 | 7344 | 791 | 8135 |  | 70 | 4 | 6055 | 1257 | 27 | 49 | 21 | 4 | 25 | 618 | 6 | 32 | 9 | 0 | 28 | 0
MnROAD Mainline - Interstate 94 | 02/01/1998 | SUN | Passing | Vehicles on all day | 130 | 201 | 6326 | 136 | 6462 |  | 70 | 15 | 5683 | 618 | 6 | 10 | 4 | 1 | 7 | 105 | 1 | 1 | 1 | 0 | 10 | 0
MnROAD Mainline - Interstate 94 | 02/02/1998 | MON | Driving | Vehicles on all day | 2201 | 3377 | 6933 | 2326 | 9259 |  | 70 | 10 | 5376 | 1460 | 68 | 195 | 93 | 7 | 100 | 1739 | 55 | 54 | 15 | 0 | 87 | 0
MnROAD Mainline - Interstate 94 | 02/02/1998 | MON | Passing | Vehicles on all day | 423 | 671 | 6202 | 456 | 6658 |  | 70 | 25 | 5339 | 810 | 12 | 34 | 14 | 3 | 9 | 365 | 15 | 2 | 1 | 1 | 28 | 0
MnROAD Mainline - Interstate 94 | 02/03/1998 | TUE | Driving | Vehicles on all day | 2376 | 3626 | 7385 | 2459 | 9844 |  | 70 | 11 | 5803 | 1476 | 48 | 202 | 99 | 10 | 103 | 1856 | 52 | 72 | 17 | 0 | 95 | 0
MnROAD Mainline - Interstate 94 | 02/03/1998 | TUE | Passing | Vehicles on all day | 442 | 707 | 6198 | 481 | 6679 |  | 70 | 30 | 5211 | 928 | 10 | 35 | 23 | 3 | 6 | 389 | 13 | 2 | 0 | 0 | 29 | 0
MnROAD Mainline - Interstate 94 | 02/04/1998 | WED | Driving | Vehicles on all day | 2429 | 3727 | 7461 | 2502 | 9963 |  | 70 | 13 | 5825 | 1525 | 67 | 185 | 81 | 14 | 95 | 1932 | 42 | 65 | 20 | 1 | 98 | 0
MnROAD Mainline - Interstate 94 | 02/04/1998 | WED | Passing | Vehicles on all day | 540 | 861 | 6199 | 576 | 6775 |  | 70 | 22 | 5177 | 976 | 17 | 37 | 12 | 3 | 10 | 479 | 13 | 2 | 3 | 0 | 24 | 0
MnROAD Mainline - Interstate 94 | 02/05/1998 | THU | Driving | Vehicles on all day | 2474 | 3806 | 7593 | 2589 | 10182 |  | 70 | 12 | 5932 | 1540 | 70 | 207 | 91 | 21 | 85 | 1970 | 66 | 63 | 15 | 1 | 109 | 0
MnROAD Mainline - Interstate 94 | 02/05/1998 | THU | Passing | Vehicles on all day | 555 | 885 | 7008 | 605 | 7613 |  | 70 | 26 | 5907 | 1040 | 12 | 47 | 18 | 4 | 15 | 488 | 18 | 2 | 1 | 0 | 35 | 0
MnROAD Mainline - Interstate 94 | 02/06/1998 | FRI | Driving | Vehicles on all day | 2336 | 3592 | 9642 | 2411 | 12053 |  | 70 | 21 | 7526 | 2009 | 73 | 173 | 78 | 9 | 98 | 1873 | 28 | 65 | 14 | 0 | 86 | 0
MnROAD Mainline - Interstate 94 | 02/06/1998 | FRI | Passing | Vehicles on all day | 556 | 875 | 10208 | 588 | 10796 |  | 70 | 40 | 8567 | 1567 | 5 | 49 | 25 | 2 | 8 | 472 | 18 | 6 | 3 | 0 | 34 | 0
MnROAD Mainline - Interstate 94 | 02/07/1998 | SAT | Driving | Vehicles on all day | 1116 | 1713 | 8842 | 1141 | 9983 |  | 70 | 12 | 7266 | 1519 | 40 | 86 | 30 | 4 | 38 | 893 | 10 | 34 | 5 | 1 | 45 | 0
MnROAD Mainline - Interstate 94 | 02/07/1998 | SAT | Passing | Vehicles on all day | 265 | 419 | 6171 | 275 | 6446 |  | 70 | 18 | 5331 | 810 | 14 | 15 | 8 | 1 | 1 | 229 | 3 | 3 | 0 | 1 | 12 | 0
MnROAD Mainline - Interstate 94 | 02/08/1998 | SUN | Driving | Vehicles on all day | 874 | 1320 | 8573 | 862 | 9435 |  | 70 | 4 | 7242 | 1302 | 43 | 59 | 28 | 2 | 19 | 665 | 3 | 35 | 8 | 0 | 25 | 0
MnROAD Mainline - Interstate 94 | 02/08/1998 | SUN | Passing | Vehicles on all day | 113 | 176 | 5882 | 116 | 5998 |  | 70 | 12 | 5253 | 602 | 8 | 9 | 1 | 1 | 3 | 92 | 0 | 1 | 1 | 0 | 15 | 0
MnROAD Mainline - Interstate 94 | 02/09/1998 | MON | Driving | Traffic Switch Begin | 755 | 1163 | 2448 | 798 | 3246 |  | 70 | 4 | 1935 | 480 | 22 | 67 | 31 | 4 | 32 | 605 | 17 | 18 | 4 | 0 | 30 | 0
MnROAD Mainline - Interstate 94 | 02/09/1998 | MON | Passing | Traffic Switch Begin | 124 | 195 | 2099 | 137 | 2236 |  | 70 | 9 | 1802 | 280 | 3 | 13 | 6 | 0 | 4 | 104 | 4 | 1 | 0 | 0 | 7 | 0
MnROAD Mainline - Interstate 94 | 02/12/1998 | THU | Driving | Traffic Switch End | 1037 | 1602 | 3250 | 1091 | 4341 |  | 70 | 5 | 2568 | 641 | 28 | 84 | 45 | 6 | 38 | 835 | 24 | 24 | 5 | 1 | 37 | 0
MnROAD Mainline - Interstate 94 | 02/12/1998 | THU | Passing | Traffic Switch End | 232 | 364 | 3110 | 240 | 3350 |  | 70 | 15 | 2607 | 478 | 5 | 13 | 8 | 1 | 7 | 197 | 5 | 2 | 2 | 1 | 11 | 0
MnROAD Mainline - Interstate 94 | 02/13/1998 | FRI | Driving | Vehicles on all day | 2306 | 3553 | 9972 | 2404 | 12376 |  | 70 | 17 | 7893 | 1981 | 62 | 188 | 90 | 7 | 88 | 1855 | 41 | 58 | 14 | 1 | 81 | 0
MnROAD Mainline - Interstate 94 | 02/13/1998 | FRI | Passing | Vehicles on all day | 594 | 938 | 11475 | 643 | 12118 |  | 70 | 47 | 9751 | 1629 | 19 | 43 | 32 | 4 | 19 | 500 | 21 | 5 | 0 | 0 | 48 | 0
MnROAD Mainline - Interstate 94 | 02/14/1998 | SAT | Driving | Vehicles on all day | 1130 | 1732 | 9746 | 1131 | 10877 |  | 70 | 7 | 8114 | 1585 | 28 | 79 | 32 | 5 | 25 | 903 | 14 | 33 | 6 | 6 | 40 | 0
MnROAD Mainline - Interstate 94 | 02/14/1998 | SAT | Passing | Vehicles on all day | 187 | 293 | 6641 | 200 | 6841 |  | 70 | 16 | 5823 | 784 | 5 | 20 | 10 | 7 | 1 | 153 | 1 | 2 | 1 | 0 | 18 | 0
MnROAD Mainline - Interstate 94 | 02/15/1998 | SUN | Driving | Vehicles on all day | 814 | 1241 | 8850 | 821 | 9671 |  | 70 | 6 | 7561 | 1257 | 27 | 66 | 19 | 7 | 25 | 639 | 4 | 26 | 8 | 0 | 26 | 0
MnROAD Mainline - Interstate 94 | 02/15/1998 | SUN | Passing | Vehicles on all day | 131 | 201 | 6333 | 146 | 6479 |  | 70 | 16 | 5640 | 662 | 8 | 22 | 4 | 1 | 4 | 102 | 3 | 0 | 2 | 0 | 15 | 0
MnROAD Mainline - Interstate 94 | 02/16/1998 | MON | Driving | Vehicles on all day | 1916 | 2927 | 8537 | 2015 | 10552 |  | 70 | 5 | 6842 | 1621 | 67 | 172 | 81 | 6 | 86 | 1493 | 44 | 48 | 18 | 0 | 69 | 0
MnROAD Mainline - Interstate 94 | 02/16/1998 | MON | Passing | Vehicles on all day | 294 | 455 | 6238 | 309 | 6547 |  | 70 | 77 | 5310 | 774 | 13 | 21 | 15 | 6 | 14 | 227 | 8 | 4 | 1 | 0 | 77 | 0
MnROAD Mainline - Interstate 94 | 02/17/1998 | TUE | Driving | Vehicles on all day | 2422 | 3707 | 7271 | 2517 | 9788 |  | 70 | 11 | 5728 | 1459 | 78 | 189 | 100 | 11 | 99 | 1902 | 52 | 64 | 18 | 4 | 73 | 0
MnROAD Mainline - Interstate 94 | 02/17/1998 | TUE | Passing | Vehicles on all day | 442 | 683 | 6488 | 454 | 6942 |  | 70 | 69 | 5482 | 880 | 11 | 31 | 17 | 4 | 14 | 352 | 13 | 2 | 3 | 7 | 57 | 0
MnROAD Mainline - Interstate 94 | 02/18/1998 | WED | Driving | Vehicles on all day | 2368 | 3656 | 7578 | 2506 | 10084 |  | 70 | 8 | 5966 | 1504 | 69 | 201 | 87 | 5 | 114 | 1913 | 51 | 50 | 15 | 1 | 100 | 0
MnROAD Mainline - Interstate 94 | 02/18/1998 | WED | Passing | Vehicles on all day | 505 | 789 | 6953 | 541 | 7494 |  | 70 | 39 | 5930 | 956 | 14 | 44 | 19 | 5 | 14 | 418 | 18 | 6 | 3 | 0 | 28 | 0
MnROAD Mainline - Interstate 94 | 02/19/1998 | THU | Driving | Vehicles on all day | 2516 | 3859 | 7838 | 2640 | 10478 |  | 70 | 8 | 6181 | 1568 | 71 | 209 | 106 | 14 | 101 | 1983 | 73 | 62 | 16 | 5 | 81 | 0
MnROAD Mainline - Interstate 94 | 02/19/1998 | THU | Passing | Vehicles on all day | 514 | 808 | 7578 | 561 | 8139 |  | 70 | 38 | 6446 | 1064 | 10 | 47 | 26 | 7 | 19 | 430 | 16 | 3 | 3 | 0 | 30 | 0
MnROAD Mainline - Interstate 94 | 02/20/1998 | FRI | Driving | Vehicles on all day | 2388 | 3655 | 9904 | 2528 | 12432 |  | 70 | 12 | 7868 | 1946 | 78 | 221 | 94 | 6 | 107 | 1875 | 70 | 58 | 8 | 11 | 78 | 0
MnROAD Mainline - Interstate 94 | 02/20/1998 | FRI | Passing | Vehicles on all day | 585 | 927 | 11001 | 613 | 11614 |  | 70 | 48 | 9329 | 1578 | 16 | 37 | 17 | 4 | 12 | 507 | 13 | 5 | 2 | 0 | 46 | 0
MnROAD Mainline - Interstate 94 | 02/21/1998 | SAT | Driving | Vehicles on all day | 1146 | 1752 | 9821 | 1165 | 10986 |  | 70 | 10 | 8155 | 1613 | 33 | 93 | 45 | 4 | 28 | 902 | 15 | 39 | 6 | 0 | 43 | 0
MnROAD Mainline - Interstate 94 | 02/21/1998 | SAT | Passing | Vehicles on all day | 206 | 324 | 7358 | 220 | 7578 |  | 70 | 16 | 6454 | 870 | 9 | 18 | 9 | 2 | 6 | 173 | 1 | 1 | 1 | 0 | 18 | 0
MnROAD Mainline - Interstate 94 | 02/22/1998 | SUN | Driving | Vehicles on all day | 865 | 1308 | 9207 | 877 | 10084 |  | 70 | 6 | 7869 | 1300 | 45 | 65 | 25 | 0 | 39 | 660 | 6 | 29 | 7 | 1 | 32 | 0
MnROAD Mainline - Interstate 94 | 02/22/1998 | SUN | Passing | Vehicles on all day | 131 | 207 | 6472 | 141 | 6613 |  | 70 | 15 | 5819 | 631 | 7 | 14 | 3 | 0 | 2 | 112 | 2 | 1 | 0 | 0 | 7 | 0
MnROAD Mainline - Interstate 94 | 02/23/1998 | MON | Driving | Traffic Switch Begin | 904 | 1389 | 2989 | 959 | 3948 |  | 70 | 3 | 2349 | 601 | 26 | 74 | 45 | 7 | 37 | 711 | 33 | 20 | 4 | 3 | 37 | 0
MnROAD Mainline - Interstate 94 | 02/23/1998 | MON | Passing | Traffic Switch Begin | 180 | 284 | 2722 | 193 | 2915 |  | 70 | 11 | 2339 | 359 | 5 | 11 | 6 | 2 | 3 | 151 | 12 | 0 | 1 | 0 | 12 | 0
MnROAD Mainline - Interstate 94 | 03/04/1998 | WED | Driving | Traffic Switch End | 1845 | 2823 | 5427 | 1938 | 7365 |  | 70 | 9 | 4247 | 1105 | 58 | 152 | 77 | 13 | 79 | 1441 | 55 | 44 | 14 | 4 | 65 | 0
MnROAD Mainline - Interstate 94 | 03/04/1998 | WED | Passing | Traffic Switch End | 401 | 627 | 5243 | 428 | 5671 |  | 70 | 26 | 4420 | 771 | 12 | 31 | 13 | 3 | 10 | 333 | 18 | 4 | 2 | 1 | 26 | 0
MnROAD Mainline - Interstate 94 | 03/05/1998 | THU | Driving | Vehicles on all day | 2441 | 3717 | 7712 | 2592 | 10304 |  | 70 | 12 | 6132 | 1475 | 56 | 240 | 119 | 15 | 115 | 1875 | 88 | 62 | 17 | 5 | 93 | 0
MnROAD Mainline - Interstate 94 | 03/05/1998 | THU | Passing | Vehicles on all day | 685 | 1079 | 7394 | 733 | 8127 |  | 70 | 24 | 6138 | 1188 | 14 | 49 | 24 | 6 | 18 | 579 | 34 | 6 | 2 | 1 | 44 | 0
MnROAD Mainline - Interstate 94 | 03/06/1998 | FRI | Driving | Vehicles on all day | 2384 | 3661 | 10164 | 2522 | 12686 |  | 70 | 26 | 8119 | 1891 | 84 | 202 | 90 | 12 | 115 | 1882 | 66 | 55 | 11 | 5 | 128 | 0
MnROAD Mainline - Interstate 94 | 03/06/1998 | FRI | Passing | Vehicles on all day | 664 | 1056 | 11275 | 713 | 11988 |  | 70 | 36 | 9552 | 1658 | 13 | 31 | 34 | 7 | 21 | 572 | 31 | 3 | 1 | 0 | 29 | 0
MnROAD Mainline - Interstate 94 | 03/07/1998 | SAT | Driving | Vehicles on all day | 1172 | 1789 | 8476 | 1174 | 9650 |  | 70 | 6 | 7034 | 1401 | 32 | 82 | 30 | 7 | 36 | 925 | 13 | 34 | 12 | 3 | 35 | 0
MnROAD Mainline - Interstate 94 | 03/07/1998 | SAT | Passing | Vehicles on all day | 194 | 306 | 6587 | 209 | 6796 |  | 70 | 28 | 5716 | 823 | 5 | 23 | 8 | 1 | 4 | 165 | 1 | 0 | 2 | 0 | 20 | 0
MnROAD Mainline - Interstate 94 | 03/08/1998 | SUN | Driving | Vehicles on all day | 705 | 1069 | 7944 | 711 | 8655 |  | 70 | 4 | 6735 | 1180 | 44 | 60 | 9 | 1 | 14 | 545 | 7 | 23 | 8 | 0 | 25 | 0
MnROAD Mainline - Interstate 94 | 03/08/1998 | SUN | Passing | Vehicles on all day | 79 | 126 | 5320 | 82 | 5402 |  | 70 | 11 | 4780 | 522 | 2 | 6 | 3 | 1 | 0 | 70 | 0 | 0 | 0 | 0 | 7 | 0
MnROAD Mainline - Interstate 94 | 03/09/1998 | MON | Driving | Vehicles on all day | 2091 | 3207 | 6891 | 2222 | 9113 |  | 70 | 12 | 5356 | 1442 | 67 | 167 | 102 | 8 | 99 | 1635 | 82 | 47 | 10 | 5 | 81 | 0
MnROAD Mainline - Interstate 94 | 03/09/1998 | MON | Passing | Vehicles on all day | 365 | 573 | 6627 | 382 | 7009 |  | 70 | 31 | 5610 | 947 | 6 | 20 | 14 | 4 | 11 | 305 | 17 | 1 | 3 | 1 | 39 | 0
MnROAD Mainline - Interstate 94 | 03/10/1998 | TUE | Driving | Traffic Switch Begin | 764 | 1166 | 2401 | 818 | 3219 |  | 70 | 3 | 1883 | 489 | 22 | 77 | 34 | 5 | 35 | 590 | 30 | 17 | 7 | 0 | 26 | 0
MnROAD Mainline - Interstate 94 | 03/10/1998 | TUE | Passing | Traffic Switch Begin | 180 | 284 | 2155 | 191 | 2346 |  | 70 | 10 | 1817 | 315 | 5 | 10 | 6 | 1 | 3 | 152 | 12 | 1 | 0 | 0 | 12 | 0
MnROAD Mainline - Interstate 94 | 03/12/1998 | THU | Driving | Traffic Switch End | 1745 | 2673 | 5528 | 1856 | 7384 |  | 70 | 13 | 4313 | 1118 | 55 | 161 | 86 | 15 | 77 | 1361 | 46 | 39 | 15 | 1 | 83 | 0
MnROAD Mainline - Interstate 94 | 03/12/1998 | THU | Passing | Traffic Switch End | 374 | 589 | 5030 | 389 | 5419 |  | 70 | 15 | 4204 | 789 | 7 | 17 | 17 | 3 | 10 | 318 | 12 | 3 | 3 | 0 | 21 | 0
MnROAD Mainline - Interstate 94 | 03/13/1998 | FRI | Driving | Vehicles on all day | 1797 | 2736 | 6578 | 1868 | 8446 |  | 70 | 13 | 5203 | 1311 | 54 | 143 | 89 | 11 | 69 | 1380 | 54 | 58 | 8 | 2 | 51 | 0
MnROAD Mainline - Interstate 94 | 03/13/1998 | FRI | Passing | Vehicles on all day | 491 | 779 | 6439 | 522 | 6961 |  | 70 | 36 | 5429 | 949 | 9 | 20 | 22 | 4 | 12 | 421 | 30 | 1 | 3 | 0 | 25 | 0
MnROAD Mainline - Interstate 94 | 03/14/1998 | SAT | Driving | Vehicles on all day | 1254 | 1918 | 9762 | 1285 | 11047 |  | 70 | 13 | 8072 | 1639 | 43 | 103 | 53 | 6 | 36 | 987 | 9 | 42 | 6 | 0 | 38 | 0
MnROAD Mainline - Interstate 94 | 03/14/1998 | SAT | Passing | Vehicles on all day | 233 | 371 | 7313 | 249 | 7562 |  | 70 | 21 | 6349 | 925 | 10 | 15 | 8 | 1 | 7 | 203 | 4 | 0 | 1 | 0 | 18 | 0
MnROAD Mainline - Interstate 94 | 03/15/1998 | SUN | Driving | Vehicles on all day | 844 | 1282 | 8567 | 841 | 9408 |  | 70 | 9 | 7242 | 1288 | 33 | 56 | 21 | 3 | 28 | 656 | 7 | 30 | 6 | 1 | 28 | 0
MnROAD Mainline - Interstate 94 | 03/15/1998 | SUN | Passing | Vehicles on all day | 139 | 218 | 6307 | 144 | 6451 |  | 70 | 28 | 5534 | 726 | 5 | 13 | 1 | 0 | 4 | 117 | 2 | 1 | 1 | 0 | 19 | 0
MnROAD Mainline - Interstate 94 | 03/16/1998 | MON | Driving | Traffic Switch Begin | 1347 | 2066 | 4802 | 1433 | 6235 |  | 70 | 7 | 3824 | 918 | 37 | 136 | 55 | 6 | 57 | 1064 | 35 | 30 | 11 | 2 | 53 | 0
MnROAD Mainline - Interstate 94 | 03/16/1998 | MON | Passing | Traffic Switch Begin | 262 | 410 | 4155 | 282 | 4437 |  | 70 | 18 | 3552 | 568 | 5 | 18 | 14 | 1 | 14 | 217 | 9 | 1 | 1 | 1 | 17 | 0
MnROAD Mainline - Interstate 94 | 03/20/1998 | FRI | Driving | Traffic Switch End | 1513 | 2310 | 6582 | 1589 | 8171 |  | 70 | 10 | 5235 | 1273 | 61 | 141 | 65 | 8 | 59 | 1174 | 27 | 43 | 7 | 3 | 64 | 0
MnROAD Mainline - Interstate 94 | 03/20/1998 | FRI | Passing | Traffic Switch End | 390 | 616 | 7677 | 422 | 8099 |  | 70 | 32 | 6491 | 1135 | 6 | 28 | 18 | 3 | 14 | 334 | 17 | 1 | 1 | 0 | 19 | 0
MnROAD Mainline - Interstate 94 | 03/21/1998 | SAT | Driving | Vehicles on all day | 1300 | 1989 | 10654 | 1339 | 11993 |  | 70 | 13 | 8804 | 1788 | 51 | 114 | 42 | 7 | 37 | 1026 | 14 | 40 | 7 | 1 | 49 | 0
MnROAD Mainline - Interstate 94 | 03/21/1998 | SAT | Passing | Vehicles on all day | 247 | 394 | 8754 | 261 | 9015 |  | 70 | 27 | 7684 | 1018 | 12 | 14 | 12 | 0 | 6 | 215 | 1 | 0 | 0 | 1 | 25 | 0
MnROAD Mainline - Interstate 94 | 03/22/1998 | SUN | Driving | Vehicles on all day | 823 | 1234 | 9643 | 814 | 10457 |  | 70 | 6 | 8188 | 1424 | 31 | 65 | 18 | 5 | 27 | 616 | 10 | 30 | 11 | 1 | 25 | 0
MnROAD Mainline - Interstate 94 | 03/22/1998 | SUN | Passing | Vehicles on all day | 119 | 186 | 8938 | 125 | 9063 |  | 70 | 15 | 7946 | 950 | 6 | 15 | 4 | 0 | 1 | 96 | 2 | 1 | 0 | 0 | 27 | 0
MnROAD Mainline - Interstate 94 | 03/23/1998 | MON | Driving | Vehicles on all day | 2352 | 3620 | 7735 | 2489 | 10224 |  | 70 | 12 | 6154 | 1476 | 45 | 216 | 94 | 8 | 104 | 1881 | 71 | 57 | 11 | 2 | 93 | 0
MnROAD Mainline - Interstate 94 | 03/23/1998 | MON | Passing | Vehicles on all day | 482 | 761 | 7485 | 539 | 8024 |  | 70 | 32 | 6386 | 1038 | 17 | 51 | 23 | 5 | 10 | 405 | 25 | 1 | 2 | 0 | 29 | 0
MnROAD Mainline - Interstate 94 | 03/24/1998 | TUE | Driving | Traffic Switch Begin | 865 | 1319 | 2596 | 915 | 3511 |  | 70 | 6 | 2046 | 506 | 21 | 83 | 42 | 3 | 37 | 666 | 33 | 24 | 4 | 1 | 38 | 0
MnROAD Mainline - Interstate 94 | 03/24/1998 | TUE | Passing | Traffic Switch Begin | 194 | 309 | 2589 | 209 | 2798 |  | 70 | 13 | 2177 | 391 | 5 | 15 | 9 | 2 | 3 | 169 | 6 | 0 | 2 | 0 | 8 | 0
MnROAD Mainline - Interstate 94 | 03/27/1998 | FRI | Driving | Traffic Switch End | 989 | 1494 | 4499 | 1036 | 5535 |  | 70 | 12 | 3542 | 901 | 33 | 106 | 45 | 3 | 35 | 743 | 30 | 37 | 3 | 2 | 44 | 0
MnROAD Mainline - Interstate 94 | 03/27/1998 | FRI | Passing | Traffic Switch End | 369 | 584 | 5390 | 400 | 5790 |  | 70 | 20 | 4534 | 818 | 10 | 30 | 17 | 5 | 11 | 316 | 8 | 2 | 2 | 0 | 19 | 0
MnROAD Mainline - Interstate 94 | 03/28/1998 | SAT | Driving | Vehicles on all day | 875 | 1334 | 7211 | 887 | 8098 |  | 70 | 15 | 5967 | 1195 | 28 | 70 | 34 | 8 | 21 | 681 | 9 | 31 | 5 | 0 | 34 | 0
MnROAD Mainline - Interstate 94 | 03/28/1998 | SAT | Passing | Vehicles on all day | 150 | 237 | 5510 | 162 | 5672 |  | 70 | 30 | 4800 | 662 | 9 | 13 | 9 | 0 | 4 | 126 | 0 | 0 | 0 | 1 | 18 | 0
MnROAD Mainline - Interstate 94 | 03/29/1998 | SUN | Driving | Vehicles on all day | 864 | 1311 | 8721 | 855 | 9576 |  | 70 | 4 | 7345 | 1327 | 28 | 70 | 23 | 1 | 17 | 671 | 5 | 29 | 11 | 0 | 45 | 0
MnROAD Mainline - Interstate 94 | 03/29/1998 | SUN | Passing | Vehicles on all day | 167 | 252 | 7327 | 172 | 7499 |  | 70 | 18 | 6429 | 865 | 4 | 23 | 4 | 1 | 6 | 127 | 1 | 3 | 3 | 0 | 15 | 0
MnROAD Mainline - Interstate 94 | 03/30/1998 | MON | Driving | Vehicles on all day | 2302 | 3529 | 7671 | 2472 | 10143 |  | 70 | 11 | 6006 | 1567 | 62 | 207 | 123 | 11 | 118 | 1794 | 91 | 51 | 11 | 4 | 87 | 0
MnROAD Mainline - Interstate 94 | 03/30/1998 | MON | Passing | Vehicles on all day | 499 | 783 | 7539 | 541 | 8080 |  | 70 | 39 | 6403 | 1059 | 13 | 38 | 28 | 8 | 15 | 411 | 22 | 4 | 2 | 0 | 38 | 0
MnROAD Mainline - Interstate 94 | 03/31/1998 | TUE | Driving | Traffic Switch Begin | 609 | 932 | 1870 | 639 | 2509 |  | 70 | 8 | 1462 | 375 | 18 | 52 | 22 | 3 | 27 | 477 | 19 | 17 | 3 | 1 | 25 | 0
MnROAD Mainline - Interstate 94 | 03/31/1998 | TUE | Passing | Traffic Switch Begin | 213 | 333 | 1872 | 224 | 2096 |  | 70 | 10 | 1537 | 310 | 3 | 16 | 7 | 1 | 6 | 178 | 8 | 3 | 1 | 0 | 15 | 0
MnROAD Mainline - Interstate 94 | 04/02/1998 | THU | Driving | Traffic Switch End | 1797 | 2753 | 5491 | 1904 | 7395 |  | 70 | 10 | 4280 | 1133 | 64 | 154 | 66 | 16 | 79 | 1406 | 62 | 45 | 8 | 3 | 68 | 0
MnROAD Mainline - Interstate 94 | 04/02/1998 | THU | Passing | Traffic Switch End | 406 | 635 | 5630 | 431 | 6061 |  | 70 | 29 | 4740 | 833 | 3 | 35 | 21 | 1 | 9 | 337 | 19 | 4 | 3 | 1 | 27 | 0
MnROAD Mainline - Interstate 94 | 04/03/1998 | FRI | Driving | Vehicles on all day | 2453 | 3726 | 9438 | 2578 | 12016 |  | 70 | 18 | 7465 | 1868 | 79 | 207 | 123 | 20 | 111 | 1861 | 87 | 69 | 10 | 11 | 87 | 0
MnROAD Mainline - Interstate 94 | 04/03/1998 | FRI | Passing | Vehicles on all day | 620 | 976 | 11231 | 663 | 11894 |  | 70 | 44 | 9498 | 1627 | 13 | 49 | 35 | 6 | 7 | 515 | 30 | 5 | 2 | 1 | 62 | 0
MnROAD Mainline - Interstate 94 | 04/04/1998 | SAT | Driving | Vehicles on all day | 1208 | 1849 | 10529 | 1237 | 11766 |  | 70 | 21 | 8579 | 1874 | 43 | 100 | 38 | 11 | 36 | 953 | 11 | 41 | 4 | 0 | 55 | 0
MnROAD Mainline - Interstate 94 | 04/04/1998 | SAT | Passing | Vehicles on all day | 246 | 384 | 8410 | 277 | 8687 |  | 70 | 25 | 7308 | 1052 | 16 | 34 | 12 | 3 | 9 | 200 | 1 | 1 | 1 | 0 | 25 | 0
MnROAD Mainline - Interstate 94 | 04/05/1998 | SUN | Driving | Vehicles on all day | 913 | 1386 | 9595 | 921 | 10516 |  | 70 | 9 | 8040 | 1510 | 33 | 79 | 20 | 1 | 29 | 711 | 9 | 28 | 10 | 1 | 36 | 0
MnROAD Mainline - Interstate 94 | 04/05/1998 | SUN | Passing | Vehicles on all day | 139 | 215 | 7186 | 153 | 7339 |  | 70 | 13 | 6347 | 805 | 11 | 19 | 5 | 5 | 3 | 107 | 1 | 1 | 1 | 0 | 21 | 0
MnROAD Mainline - Interstate 94 | 04/06/1998 | MON | Driving | Vehicles on all day | 2498 | 3784 | 7970 | 2714 | 10684 |  | 70 | 15 | 6178 | 1673 | 77 | 249 | 161 | 25 | 155 | 1854 | 112 | 55 | 15 | 11 | 104 | 0
MnROAD Mainline - Interstate 94 | 04/06/1998 | MON | Passing | Vehicles on all day | 515 | 800 | 7571 | 572 | 8143 |  | 70 | 26 | 6451 | 1054 | 14 | 60 | 17 | 1 | 23 | 417 | 33 | 4 | 2 | 1 | 40 | 0
MnROAD Mainline - Interstate 94 | 04/07/1998 | TUE | Driving | Vehicles on all day | 2552 | 3873 | 7303 | 2644 | 9947 |  | 70 | 14 | 5659 | 1557 | 67 | 191 | 136 | 12 | 116 | 1940 | 82 | 70 | 27 | 3 | 73 | 0
MnROAD Mainline - Interstate 94 | 04/07/1998 | TUE | Passing | Vehicles on all day | 665 | 1054 | 7778 | 724 | 8502 |  | 70 | 61 | 6573 | 1094 | 13 | 55 | 26 | 1 | 27 | 574 | 23 | 1 | 3 | 1 | 50 | 0
MnROAD Mainline - Interstate 94 | 04/08/1998 | WED | Driving | Traffic Switch Begin | 893 | 1360 | 2583 | 946 | 3529 |  | 70 | 4 | 2002 | 547 | 24 | 79 | 45 | 6 | 48 | 685 | 31 | 23 | 6 | 2 | 30 | 0
MnROAD Mainline - Interstate 94 | 04/08/1998 | WED | Passing | Traffic Switch Begin | 191 | 300 | 2721 | 206 | 2927 |  | 70 | 15 | 2305 | 389 | 5 | 16 | 6 | 1 | 4 | 159 | 12 | 1 | 1 | 0 | 12 | 0
MnROAD Mainline - Interstate 94 | 04/10/1998 | FRI | Driving | Traffic Switch End | 1402 | 2127 | 7705 | 1478 | 9183 |  | 70 | 31 | 6076 | 1511 | 45 | 128 | 75 | 9 | 61 | 1054 | 55 | 41 | 7 | 3 | 87 | 0
MnROAD Mainline - Interstate 94 | 04/10/1998 | FRI | Passing | Traffic Switch End | 361 | 564 | 9221 | 384 | 9605 |  | 70 | 38 | 7848 | 1302 | 5 | 29 | 25 | 6 | 10 | 292 | 12 | 3 | 1 | 1 | 33 | 0
MnROAD Mainline - Interstate 94 | 04/11/1998 | SAT | Driving | Vehicles on all day | 952 | 1450 | 10397 | 975 | 11372 |  | 70 | 15 | 8628 | 1690 | 21 | 89 | 38 | 6 | 32 | 738 | 14 | 31 | 3 | 3 | 64 | 0
MnROAD Mainline - Interstate 94 | 04/11/1998 | SAT | Passing | Vehicles on all day | 199 | 308 | 8150 | 217 | 8367 |  | 70 | 21 | 7173 | 928 | 4 | 28 | 12 | 3 | 4 | 157 | 6 | 2 | 1 | 0 | 28 | 0
MnROAD Mainline - Interstate 94 | 04/12/1998 | SUN | Driving | Vehicles on all day | 546 | 815 | 11037 | 534 | 11571 |  | 70 | 3 | 9639 | 1371 | 12 | 50 | 14 | 1 | 21 | 407 | 0 | 23 | 5 | 1 | 24 | 0
MnROAD Mainline - Interstate 94 | 04/12/1998 | SUN | Passing | Vehicles on all day | 121 | 182 | 10538 | 129 | 10667 |  | 70 | 9 | 9466 | 1047 | 3 | 24 | 4 | 2 | 3 | 90 | 0 | 2 | 1 | 0 | 16 | 0
MnROAD Mainline - Interstate 94 | 04/13/1998 | MON | Driving | Traffic Switch Begin | 619 | 939 | 2637 | 686 | 3323 |  | 70 | 2 | 2099 | 507 | 17 | 72 | 50 | 6 | 27 | 456 | 42 | 14 | 3 | 1 | 29 | 0
MnROAD Mainline - Interstate 94 | 04/13/1998 | MON | Passing | Traffic Switch Begin | 153 | 238 | 2946 | 165 | 3111 |  | 70 | 9 | 2559 | 368 | 2 | 14 | 8 | 2 | 5 | 125 | 8 | 1 | 1 | 1 | 10 | 0
MnROAD Mainline - Interstate 94 | 04/17/1998 | FRI | Driving | Traffic Switch End | 1941 | 2945 | 7925 | 2085 | 10010 |  | 70 | 21 | 6069 | 1758 | 71 | 176 | 109 | 12 | 83 | 1449 | 122 | 50 | 8 | 5 | 77 | 0
MnROAD Mainline - Interstate 94 | 04/17/1998 | FRI | Passing | Traffic Switch End | 590 | 931 | 10020 | 648 | 10668 |  | 70 | 27 | 8365 | 1579 | 16 | 44 | 33 | 7 | 17 | 490 | 37 | 3 | 1 | 0 | 49 | 0
MnROAD Mainline - Interstate 94 | 04/18/1998 | SAT | Driving | Vehicles on all day | 1266 | 1934 | 10975 | 1314 | 12289 |  | 70 | 17 | 8832 | 2059 | 51 | 114 | 58 | 4 | 42 | 985 | 14 | 39 | 6 | 1 | 67 | 0
MnROAD Mainline - Interstate 94 | 04/18/1998 | SAT | Passing | Vehicles on all day | 295 | 466 | 9429 | 320 | 9749 |  | 70 | 26 | 8112 | 1249 | 12 | 28 | 13 | 4 | 10 | 247 | 4 | 1 | 1 | 0 | 42 | 0
MnROAD Mainline - Interstate 94 | 04/19/1998 | SUN | Driving | Vehicles on all day | 598 | 920 | 6044 | 625 | 6669 |  | 70 | 7 | 5054 | 941 | 25 | 61 | 18 | 2 | 19 | 479 | 2 | 16 | 3 | 0 | 42 | 0
MnROAD Mainline - Interstate 94 | 04/19/1998 | SUN | Passing | Vehicles on all day | 93 | 146 | 3912 | 95 | 4007 |  | 70 | 16 | 3456 | 428 | 3 | 4 | 1 | 0 | 3 | 78 | 5 | 1 | 0 | 0 | 12 | 0
MnROAD Mainline - Interstate 94 | 04/20/1998 | MON | Driving | Vehicles on all day | 2546 | 3883 | 8061 | 2715 | 10776 |  | 70 | 11 | 6229 | 1715 | 65 | 238 | 108 | 13 | 110 | 1959 | 141 | 58 | 18 | 5 | 106 | 0
MnROAD Mainline - Interstate 94 | 04/20/1998 | MON | Passing | Vehicles on all day | 603 | 939 | 7813 | 656 | 8469 |  | 70 | 30 | 6674 | 1068 | 13 | 48 | 24 | 4 | 24 | 490 | 45 | 4 | 4 | 0 | 41 | 0
MnROAD Mainline - Interstate 94 | 04/21/1998 | TUE | Driving | Vehicles on all day | 2796 | 4250 | 8074 | 2952 | 11026 |  | 70 | 14 | 6275 | 1687 | 73 | 237 | 128 | 14 | 112 | 2126 | 165 | 76 | 17 | 4 | 98 | 0
MnROAD Mainline - Interstate 94 | 04/21/1998 | TUE | Passing | Vehicles on all day | 703 | 1107 | 8084 | 765 | 8849 |  | 70 | 27 | 6839 | 1178 | 17 | 46 | 28 | 9 | 22 | 589 | 48 | 3 | 1 | 2 | 40 | 0
MnROAD Mainline - Interstate 94 | 04/22/1998 | WED | Driving | Vehicles on all day | 2852 | 4369 | 8332 | 3047 | 11379 |  | 70 | 18 | 6499 | 1720 | 79 | 251 | 132 | 15 | 127 | 2223 | 135 | 67 | 15 | 3 | 95 | 0
MnROAD Mainline - Interstate 94 | 04/22/1998 | WED | Passing | Vehicles on all day | 747 | 1180 | 8391 | 812 | 9203 |  | 70 | 23 | 7051 | 1284 | 14 | 54 | 20 | 3 | 16 | 637 | 62 | 4 | 2 | 0 | 33 | 0
MnROAD Mainline - Interstate 94 | 04/23/1998 | THU | Driving | Vehicles on all day | 2863 | 4366 | 8899 | 3030 | 11929 |  | 70 | 23 | 6907 | 1848 | 112 | 228 | 128 | 20 | 120 | 2191 | 137 | 75 | 17 | 2 | 121 | 0
MnROAD Mainline - Interstate 94 | 04/23/1998 | THU | Passing | Vehicles on all day | 805 | 1265 | 9514 | 874 | 10388 |  | 70 | 43 | 8019 | 1415 | 15 | 65 | 34 | 7 | 21 | 673 | 49 | 5 | 4 | 1 | 37 | 0
MnROAD Mainline - Interstate 94 | 04/24/1998 | FRI | Driving | Vehicles on all day | 2650 | 4037 | 11190 | 2836 | 14026 |  | 70 | 15 | 8605 | 2436 | 90 | 242 | 123 | 11 | 115 | 2019 | 154 | 66 | 13 | 3 | 134 | 0
MnROAD Mainline - Interstate 94 | 04/24/1998 | FRI | Passing | Vehicles on all day | 896 | 1405 | 14387 | 968 | 15355 |  | 70 | 64 | 12023 | 2228 | 20 | 69 | 36 | 4 | 17 | 740 | 72 | 7 | 2 | 1 | 72 | 0
MnROAD Mainline - Interstate 94 | 04/25/1998 | SAT | Driving | Vehicles on all day | 1381 | 2100 | 11196 | 1439 | 12635 |  | 70 | 16 | 9113 | 2004 | 61 | 137 | 49 | 10 | 48 | 1063 | 18 | 46 | 5 | 2 | 63 | 0
MnROAD Mainline - Interstate 94 | 04/25/1998 | SAT | Passing | Vehicles on all day | 301 | 475 | 9890 | 335 | 10225 |  | 70 | 20 | 8561 | 1271 | 12 | 39 | 12 | 0 | 9 | 255 | 7 | 0 | 1 | 0 | 38 | 0
MnROAD Mainline - Interstate 94 | 04/26/1998 | SUN | Driving | Vehicles on all day | 959 | 1444 | 9622 | 966 | 10588 |  | 70 | 4 | 7976 | 1589 | 49 | 86 | 16 | 8 | 28 | 722 | 12 | 41 | 4 | 0 | 53 | 0
MnROAD Mainline - Interstate 94 | 04/26/1998 | SUN | Passing | Vehicles on all day | 163 | 249 | 8087 | 174 | 8261 |  | 70 | 27 | 7139 | 893 | 7 | 20 | 7 | 1 | 9 | 125 | 2 | 1 | 2 | 0 | 28 | 0
MnROAD Mainline - Interstate 94 | 04/27/1998 | MON | Driving | Vehicles on all day | 2718 | 4173 | 8181 | 2934 | 11115 |  | 70 | 18 | 6336 | 1740 | 91 | 231 | 132 | 17 | 114 | 2117 | 160 | 52 | 15 | 5 | 87 | 0
MnROAD Mainline - Interstate 94 | 04/27/1998 | MON | Passing | Vehicles on all day | 642 | 1003 | 8247 | 702 | 8949 |  | 70 | 42 | 6899 | 1249 | 15 | 58 | 28 | 5 | 20 | 523 | 45 | 4 | 2 | 2 | 57 | 0
MnROAD Mainline - Interstate 94 | 04/28/1998 | TUE | Driving | Traffic Switch Begin | 943 | 1432 | 2713 | 1002 | 3715 |  | 70 | 4 | 2082 | 585 | 32 | 97 | 43 | 4 | 34 | 717 | 43 | 25 | 7 | 1 | 41 | 0
MnROAD Mainline - Interstate 94 | 04/28/1998 | TUE | Passing | Traffic Switch Begin | 222 | 346 | 2695 | 246 | 2941 |  | 70 | 14 | 2253 | 414 | 7 | 20 | 6 | 2 | 11 | 181 | 17 | 1 | 1 | 1 | 14 | 0
MnROAD Mainline - Interstate 94 | 04/30/1998 | THU | Driving | Traffic Switch End | 1748 | 2662 | 5333 | 1874 | 7207 |  | 70 | 11 | 4082 | 1163 | 70 | 167 | 96 | 11 | 67 | 1325 | 82 | 45 | 9 | 3 | 78 | 0
MnROAD Mainline - Interstate 94 | 04/30/1998 | THU | Passing | Traffic Switch End | 485 | 766 | 5753 | 528 | 6281 |  | 70 | 15 | 4842 | 865 | 13 | 37 | 16 | 7 | 14 | 411 | 26 | 1 | 2 | 1 | 31 | 0
MnROAD Mainline - Interstate 94 | 05/01/1998 | FRI | Driving | Vehicles on all day | 2586 | 3926 | 11699 | 2815 | 14514 |  | 70 | 21 | 8995 | 2569 | 119 | 282 | 140 | 16 | 105 | 1935 | 136 | 70 | 8 | 4 | 114 | 0
MnROAD Mainline - Interstate 94 | 05/01/1998 | FRI | Passing | Vehicles on all day | 1069 | 1680 | 15524 | 1150 | 16674 |  | 70 | 45 | 12818 | 2570 | 29 | 67 | 43 | 10 | 21 | 885 | 84 | 7 | 4 | 0 | 91 | 0
MnROAD Mainline - Interstate 94 | 05/02/1998 | SAT | Driving | Vehicles on all day | 1272 | 1930 | 10990 | 1332 | 12322 |  | 70 | 16 | 8892 | 2001 | 68 | 135 | 50 | 4 | 39 | 967 | 20 | 43 | 5 | 1 | 81 | 0
MnROAD Mainline - Interstate 94 | 05/02/1998 | SAT | Passing | Vehicles on all day | 339 | 529 | 9854 | 377 | 10231 |  | 70 | 30 | 8464 | 1324 | 11 | 44 | 11 | 5 | 13 | 278 | 12 | 3 | 0 | 0 | 36 | 0
MnROAD Mainline - Interstate 94 | 05/03/1998 | SUN | Driving | Vehicles on all day | 902 | 1373 | 9839 | 937 | 10776 |  | 70 | 8 | 8140 | 1634 | 60 | 90 | 31 | 4 | 21 | 692 | 4 | 28 | 6 | 1 | 57 | 0
MnROAD Mainline - Interstate 94 | 05/03/1998 | SUN | Passing | Vehicles on all day | 175 | 268 | 8110 | 183 | 8293 |  | 70 | 20 | 7209 | 860 | 11 | 17 | 3 | 2 | 8 | 136 | 2 | 3 | 1 | 0 | 21 | 0
MnROAD Mainline - Interstate 94 | 05/04/1998 | MON | Driving | Vehicles on all day | 2529 | 3876 | 7931 | 2747 | 10678 |  | 70 | 21 | 6021 | 1765 | 86 | 248 | 127 | 18 | 117 | 1958 | 125 | 51 | 11 | 6 | 124 | 0
MnROAD Mainline - Interstate 94 | 05/04/1998 | MON | Passing | Vehicles on all day | 818 | 1282 | 8330 | 866 | 9196 |  | 70 | 20 | 7069 | 1186 | 20 | 41 | 31 | 16 | 27 | 676 | 42 | 12 | 1 | 0 | 55 | 0
MnROAD Mainline - Interstate 94 | 05/05/1998 | TUE | Driving | Traffic Switch Begin | 542 | 814 | 1696 | 552 | 2248 |  | 70 | 15 | 1281 | 359 | 14 | 44 | 23 | 5 | 19 | 397 | 25 | 15 | 3 | 7 | 42 | 0
MnROAD Mainline - Interstate 94 | 05/05/1998 | TUE | Passing | Traffic Switch Begin | 209 | 324 | 2248 | 222 | 2470 |  | 70 | 12 | 1886 | 330 | 6 | 14 | 7 | 4 | 5 | 166 | 14 | 3 | 2 | 0 | 19 | 0
MnROAD Mainline - Interstate 94 | 05/07/1998 | THU | Driving | Traffic Switch End | 1758 | 2663 | 5333 | 1863 | 7196 |  | 70 | 13 | 4102 | 1146 | 65 | 157 | 75 | 9 | 89 | 1322 | 83 | 52 | 9 | 3 | 72 | 0
MnROAD Mainline - Interstate 94 | 05/07/1998 | THU | Passing | Traffic Switch End | 587 | 925 | 5848 | 635 | 6483 |  | 70 | 28 | 4766 | 1025 | 13 | 44 | 26 | 4 | 14 | 497 | 31 | 4 | 2 | 1 | 28 | 0
MnROAD Mainline - Interstate 94 | 05/08/1998 | FRI | Driving | Vehicles on all day | 1573 | 2381 | 10548 | 1669 | 12217 |  | 70 | 78 | 7808 | 2439 | 61 | 171 | 82 | 8 | 76 | 1163 | 53 | 37 | 6 | 12 | 223 | 0
MnROAD Mainline - Interstate 94 | 05/08/1998 | FRI | Passing | Vehicles on all day | 711 | 1110 | 16547 | 748 | 17295 |  | 70 | 59 | 13532 | 2861 | 22 | 53 | 35 | 8 | 17 | 577 | 24 | 9 | 3 | 0 | 95 | 0
MnROAD Mainline - Interstate 94 | 05/09/1998 | SAT | Driving | Vehicles on all day | 1153 | 1739 | 9918 | 1149 | 11067 |  | 70 | 52 | 8029 | 1706 | 38 | 95 | 33 | 5 | 27 | 863 | 35 | 41 | 7 | 5 | 131 | 0
MnROAD Mainline - Interstate 94 | 05/09/1998 | SAT | Passing | Vehicles on all day | 295 | 463 | 10293 | 323 | 10616 |  | 70 | 37 | 8994 | 1237 | 13 | 29 | 13 | 5 | 9 | 244 | 8 | 1 | 1 | 0 | 25 | 0
MnROAD Mainline - Interstate 94 | 05/10/1998 | SUN | Driving | Vehicles on all day | 733 | 1107 | 8616 | 724 | 9340 |  | 70 | 59 | 7288 | 1154 | 20 | 66 | 21 | 2 | 22 | 552 | 7 | 29 | 4 | 1 | 115 | 0
MnROAD Mainline - Interstate 94 | 05/10/1998 | SUN | Passing | Vehicles on all day | 166 | 259 | 9157 | 183 | 9340 |  | 70 | 18 | 8227 | 888 | 11 | 20 | 8 | 3 | 7 | 133 | 0 | 1 | 0 | 0 | 24 | 0
MnROAD Mainline - Interstate 94 | 05/11/1998 | MON | Driving | Vehicles on all day | 1560 | 2318 | 5310 | 1584 | 6894 |  | 70 | 83 | 4042 | 992 | 43 | 127 | 104 | 26 | 73 | 1079 | 53 | 28 | 11 | 40 | 193 | 0
MnROAD Mainline - Interstate 94 | 05/11/1998 | MON | Passing | Vehicles on all day | 609 | 955 | 8543 | 668 | 9211 |  | 70 | 22 | 7323 | 1149 | 19 | 62 | 23 | 5 | 16 | 506 | 30 | 4 | 3 | 0 | 49 | 0
MnROAD Mainline - Interstate 94 | 05/12/1998 | TUE | Driving | Vehicles on all day | 990 | 1472 | 3231 | 1037 | 4268 |  | 70 | 42 | 2456 | 622 | 27 | 107 | 66 | 6 | 48 | 688 | 49 | 22 | 7 | 17 | 111 | 0
MnROAD Mainline - Interstate 94 | 05/12/1998 | TUE | Passing | Vehicles on all day | 602 | 942 | 7737 | 645 | 8382 |  | 70 | 31 | 6554 | 1108 | 12 | 36 | 25 | 5 | 19 | 494 | 46 | 4 | 1 | 3 | 44 | 0
MnROAD Mainline - Interstate 94 | 05/13/1998 | WED | Driving | Vehicles on all day | 1348 | 1965 | 4294 | 1330 | 5624 |  | 70 | 125 | 3095 | 801 | 44 | 110 | 87 | 15 | 58 | 865 | 69 | 25 | 4 | 53 | 273 | 0
MnROAD Mainline - Interstate 94 | 05/13/1998 | WED | Passing | Vehicles on all day | 739 | 1163 | 9118 | 828 | 9946 |  | 70 | 52 | 7697 | 1312 | 29 | 74 | 37 | 3 | 24 | 613 | 43 | 2 | 3 | 0 | 57 | 0
MnROAD Mainline - Interstate 94 | 05/14/1998 | THU | Driving | Vehicles on all day | 1444 | 2080 | 4563 | 1389 | 5952 |  | 70 | 87 | 3324 | 933 | 59 | 104 | 86 | 21 | 64 | 899 | 53 | 44 | 9 | 50 | 219 | 0
MnROAD Mainline - Interstate 94 | 05/14/1998 | THU | Passing | Vehicles on all day | 801 | 1255 | 10021 | 875 | 10896 |  | 70 | 37 | 8382 | 1537 | 27 | 67 | 39 | 9 | 21 | 655 | 47 | 2 | 7 | 1 | 65 | 0
MnROAD Mainline - Interstate 94 | 05/15/1998 | FRI | Driving | Traffic Switch Begin | 316 | 460 | 1262 | 317 | 1579 |  | 70 | 9 | 937 | 282 | 8 | 31 | 22 | 2 | 20 | 206 | 8 | 12 | 2 | 6 | 34 | 0
MnROAD Mainline - Interstate 94 | 05/15/1998 | FRI | Passing | Traffic Switch Begin | 146 | 231 | 2136 | 159 | 2295 |  | 70 | 9 | 1765 | 350 | 4 | 11 | 7 | 2 | 6 | 124 | 4 | 1 | 0 | 0 | 11 | 0
MnROAD Mainline - Interstate 94 | 05/21/1998 | THU | Driving | Traffic Switch End | 1176 | 1769 | 4598 | 1216 | 5814 |  | 70 | 48 | 3366 | 995 | 37 | 111 | 59 | 12 | 56 | 853 | 38 | 32 | 6 | 10 | 189 | 0
MnROAD Mainline - Interstate 94 | 05/21/1998 | THU | Passing | Traffic Switch End | 725 | 1131 | 10314 | 794 | 11108 |  | 70 | 62 | 8601 | 1571 | 23 | 69 | 34 | 13 | 24 | 583 | 38 | 8 | 2 | 0 | 80 | 0
MnROAD Mainline - Interstate 94 | 05/22/1998 | FRI | Driving | Vehicles on all day | 1619 | 2431 | 9219 | 1690 | 10909 |  | 70 | 86 | 6929 | 1961 | 58 | 178 | 82 | 5 | 92 | 1177 | 31 | 52 | 8 | 7 | 243 | 0
MnROAD Mainline - Interstate 94 | 05/22/1998 | FRI | Passing | Vehicles on all day | 946 | 1476 | 21683 | 1044 | 22727 |  | 70 | 75 | 18024 | 3401 | 19 | 107 | 51 | 14 | 55 | 760 | 30 | 4 | 4 | 0 | 183 | 0
MnROAD Mainline - Interstate 94 | 05/23/1998 | SAT | Driving | Vehicles on all day | 812 | 1188 | 8163 | 758 | 8921 |  | 70 | 110 | 6424 | 1411 | 25 | 77 | 26 | 7 | 21 | 544 | 3 | 32 | 2 | 21 | 218 | 0
MnROAD Mainline - Interstate 94 | 05/23/1998 | SAT | Passing | Vehicles on all day | 364 | 573 | 15349 | 399 | 15748 |  | 70 | 67 | 13330 | 1841 | 8 | 47 | 23 | 5 | 16 | 298 | 2 | 0 | 0 | 0 | 111 | 0
MnROAD Mainline - Interstate 94 | 05/24/1998 | SUN | Driving | Vehicles on all day | 616 | 939 | 8834 | 637 | 9471 |  | 70 | 29 | 7453 | 1299 | 16 | 73 | 17 | 4 | 20 | 482 | 2 | 19 | 3 | 1 | 53 | 0
MnROAD Mainline - Interstate 94 | 05/24/1998 | SUN | Passing | Vehicles on all day | 134 | 211 | 6692 | 147 | 6839 |  | 70 | 10 | 6001 | 654 | 4 | 17 | 3 | 1 | 7 | 112 | 3 | 0 | 0 | 0 | 27 | 0
MnROAD Mainline - Interstate 94 | 05/25/1998 | MON | Driving | Vehicles on all day | 621 | 972 | 7830 | 673 | 8503 |  | 70 | 42 | 6531 | 1179 | 18 | 78 | 20 | 5 | 21 | 518 | 2 | 9 | 2 | 0 | 78 | 0
MnROAD Mainline - Interstate 94 | 05/25/1998 | MON | Passing | Vehicles on all day | 120 | 176 | 5364 | 132 | 5496 |  | 70 | 8 | 4800 | 532 | 8 | 25 | 5 | 3 | 6 | 78 | 2 | 2 | 3 | 0 | 24 | 0
MnROAD Mainline - Interstate 94 | 05/26/1998 | TUE | Driving | Vehicles on all day | 2365 | 3601 | 8136 | 2568 | 10704 |  | 70 | 32 | 6260 | 1739 | 102 | 268 | 137 | 22 | 109 | 1795 | 58 | 53 | 13 | 11 | 105 | 0
MnROAD Mainline - Interstate 94 | 05/26/1998 | TUE | Passing | Vehicles on all day | 619 | 962 | 8258 | 660 | 8918 |  | 70 | 36 | 6974 | 1185 | 19 | 61 | 21 | 3 | 21 | 504 | 18 | 9 | 3 | 1 | 63 | 0
MnROAD Mainline - Interstate 94 | 05/27/1998 | WED | Driving | Vehicles on all day | 2719 | 4115 | 8499 | 2908 | 11407 |  | 70 | 34 | 6568 | 1793 | 102 | 272 | 164 | 22 | 142 | 2027 | 79 | 74 | 19 | 7 | 104 | 0
MnROAD Mainline - Interstate 94 | 05/27/1998 | WED | Passing | Vehicles on all day | 671 | 1055 | 9108 | 741 | 9849 |  | 70 | 31 | 7731 | 1296 | 20 | 69 | 35 | 5 | 17 | 558 | 30 | 4 | 1 | 2 | 50 | 0
MnROAD Mainline - Interstate 94 | 05/28/1998 | THU | Driving | Vehicles on all day | 2411 | 3646 | 8078 | 2537 | 10615 |  | 70 | 68 | 6086 | 1753 | 85 | 230 | 133 | 22 | 116 | 1793 | 64 | 63 | 9 | 22 | 171 | 0
MnROAD Mainline - Interstate 94 | 05/28/1998 | THU | Passing | Vehicles on all day | 752 | 1181 | 9795 | 852 | 10647 |  | 70 | 38 | 8290 | 1419 | 31 | 79 | 43 | 12 | 31 | 617 | 34 | 2 | 2 | 1 | 48 | 0
MnROAD Mainline - Interstate 94 | 05/29/1998 | FRI | Driving | Vehicles on all day | 2439 | 3721 | 12026 | 2597 | 14623 |  | 70 | 26 | 9190 | 2658 | 76 | 262 | 112 | 11 | 115 | 1885 | 55 | 65 | 9 | 7 | 152 | 0
MnROAD Mainline - Interstate 94 | 05/29/1998 | FRI | Passing | Vehicles on all day | 885 | 1381 | 16805 | 939 | 17744 |  | 70 | 63 | 14002 | 2661 | 23 | 77 | 31 | 10 | 22 | 728 | 32 | 9 | 4 | 3 | 79 | 0
MnROAD Mainline - Interstate 94 | 05/30/1998 | SAT | Driving | Vehicles on all day | 1281 | 1942 | 10551 | 1319 | 11870 |  | 70 | 25 | 8401 | 2023 | 48 | 126 | 42 | 10 | 44 | 976 | 21 | 41 | 7 | 4 | 102 | 0
MnROAD Mainline - Interstate 94 | 05/30/1998 | SAT | Passing | Vehicles on all day | 381 | 590 | 9732 | 422 | 10154 |  | 70 | 28 | 8354 | 1298 | 8 | 57 | 19 | 5 | 11 | 303 | 13 | 5 | 1 | 0 | 52 | 0
MnROAD Mainline - Interstate 94 | 05/31/1998 | SUN | Driving | Vehicles on all day | 887 | 1359 | 9041 | 907 | 9948 |  | 70 | 9 | 7382 | 1587 | 29 | 78 | 26 | 5 | 26 | 703 | 8 | 24 | 6 | 2 | 63 | 0
MnROAD Mainline - Interstate 94 | 05/31/1998 | SUN | Passing | Vehicles on all day | 181 | 284 | 7803 | 195 | 7998 |  | 70 | 36 | 6877 | 868 | 2 | 25 | 5 | 4 | 3 | 152 | 2 | 1 | 1 | 0 | 22 | 0
MnROAD Mainline - Interstate 94 | 06/01/1998 | MON | Driving | Traffic Switch Begin | 625 | 949 | 2316 | 672 | 2988 |  | 70 | 4 | 1775 | 500 | 23 | 70 | 33 | 5 | 30 | 471 | 19 | 17 | 4 | 1 | 37 | 0
MnROAD Mainline - Interstate 94 | 06/01/1998 | MON | Passing | Traffic Switch Begin | 156 | 244 | 2275 | 172 | 2447 |  | 70 | 7 | 1927 | 331 | 3 | 15 | 7 | 1 | 5 | 128 | 9 | 1 | 1 | 0 | 11 | 0
MnROAD Mainline - Interstate 94 | 06/04/1998 | THU | Driving | Traffic Switch End | 1946 | 2951 | 6762 | 2093 | 8855 |  | 70 | 17 | 5184 | 1441 | 71 | 209 | 96 | 12 | 92 | 1462 | 85 | 50 | 12 | 4 | 120 | 0
MnROAD Mainline - Interstate 94 | 06/04/1998 | THU | Passing | Traffic Switch End | 626 | 973 | 7887 | 681 | 8568 |  | 70 | 42 | 6636 | 1163 | 15 | 60 | 21 | 2 | 28 | 509 | 36 | 7 | 4 | 0 | 46 | 0
MnROAD Mainline - Interstate 94 | 06/05/1998 | FRI | Driving | Vehicles on all day | 2447 | 3707 | 12647 | 2617 | 15264 |  | 70 | 27 | 9693 | 2748 | 61 | 269 | 143 | 14 | 132 | 1833 | 79 | 73 | 12 | 1 | 179 | 0
MnROAD Mainline - Interstate 94 | 06/05/1998 | FRI | Passing | Vehicles on all day | 901 | 1411 | 17394 | 995 | 18389 |  | 70 | 78 | 14518 | 2697 | 21 | 91 | 36 | 8 | 50 | 744 | 38 | 5 | 1 | 1 | 101 | 0
MnROAD Mainline - Interstate 94 | 06/06/1998 | SAT | Driving | Vehicles on all day | 1231 | 1872 | 12171 | 1287 | 13458 |  | 70 | 7 | 9687 | 2362 | 50 | 140 | 49 | 5 | 36 | 942 | 19 | 40 | 4 | 2 | 115 | 0
MnROAD Mainline - Interstate 94 | 06/06/1998 | SAT | Passing | Vehicles on all day | 345 | 534 | 11784 | 388 | 12172 |  | 70 | 34 | 10119 | 1572 | 14 | 44 | 29 | 3 | 18 | 266 | 11 | 0 | 2 | 1 | 59 | 0
MnROAD Mainline - Interstate 94 | 06/07/1998 | SUN | Driving | Vehicles on all day | 900 | 1364 | 10756 | 927 | 11683 |  | 70 | 5 | 8961 | 1732 | 26 | 113 | 12 | 5 | 29 | 699 | 5 | 32 | 5 | 1 | 58 | 0
MnROAD Mainline - Interstate 94 | 06/07/1998 | SUN | Passing | Vehicles on all day | 189 | 291 | 9458 | 212 | 9670 |  | 70 | 17 | 8407 | 1002 | 4 | 33 | 8 | 3 | 11 | 148 | 3 | 0 | 1 | 1 | 32 | 0
MnROAD Mainline - Interstate 94 | 06/08/1998 | MON | Driving | Vehicles on all day | 2416 | 3651 | 9180 | 2594 | 11774 |  | 70 | 20 | 7213 | 1833 | 93 | 251 | 151 | 19 | 115 | 1784 | 93 | 64 | 14 | 10 | 114 | 0
MnROAD Mainline - Interstate 94 | 06/08/1998 | MON | Passing | Vehicles on all day | 643 | 1008 | 8996 | 723 | 9719 |  | 70 | 50 | 7677 | 1213 | 18 | 69 | 26 | 8 | 25 | 529 | 44 | 2 | 2 | 0 | 56 | 0
MnROAD Mainline - Interstate 94 | 06/09/1998 | TUE | Driving | Vehicles on all day | 2629 | 3992 | 8879 | 2797 | 11676 |  | 70 | 11 | 6920 | 1849 | 78 | 238 | 144 | 15 | 132 | 1987 | 112 | 68 | 17 | 6 | 99 | 0
MnROAD Mainline - Interstate 94 | 06/09/1998 | TUE | Passing | Vehicles on all day | 734 | 1139 | 9130 | 804 | 9934 |  | 70 | 45 | 7715 | 1305 | 11 | 81 | 27 | 6 | 27 | 591 | 49 | 6 | 6 | 0 | 65 | 0
MnROAD Mainline - Interstate 94 | 06/10/1998 | WED | Driving | Vehicles on all day | 2651 | 4027 | 9403 | 2827 | 12230 |  | 70 | 10 | 7298 | 1958 | 94 | 258 | 127 | 16 | 137 | 2009 | 95 | 60 | 21 | 10 | 137 | 0
MnROAD Mainline - Interstate 94 | 06/10/1998 | WED | Passing | Vehicles on all day | 749 | 1165 | 9776 | 824 | 10600 |  | 70 | 40 | 8267 | 1402 | 17 | 77 | 35 | 6 | 34 | 604 | 40 | 6 | 3 | 2 | 67 | 0
MnROAD Mainline - Interstate 94 | 06/11/1998 | THU | Driving | Vehicles on all day | 2687 | 4090 | 9762 | 2842 | 12604 |  | 70 | 21 | 7588 | 2027 | 88 | 244 | 120 | 20 | 137 | 2058 | 82 | 72 | 13 | 8 | 126 | 0
MnROAD Mainline - Interstate 94 | 06/11/1998 | THU | Passing | Vehicles on all day | 891 | 1391 | 11489 | 979 | 12468 |  | 70 | 41 | 9655 | 1727 | 20 | 94 | 46 | 6 | 28 | 727 | 45 | 4 | 7 | 2 | 66 | 0
MnROAD Mainline - Interstate 94 | 06/12/1998 | FRI | Driving | Vehicles on all day | 1378 | 2020 | 6701 | 1349 | 8050 |  | 70 | 221 | 4942 | 1281 | 43 | 126 | 74 | 20 | 50 | 916 | 35 | 48 | 10 | 27 | 257 | 0
MnROAD Mainline - Interstate 94 | 06/12/1998 | FRI | Passing | Vehicles on all day | 1060 | 1680 | 17828 | 1136 | 18964 |  | 70 | 66 | 14953 | 2706 | 24 | 80 | 46 | 5 | 21 | 909 | 42 | 5 | 3 | 1 | 103 | 0
MnROAD Mainline - Interstate 94 | 06/13/1998 | SAT | Driving | Vehicles on all day | 1090 | 1638 | 12249 | 1145 | 13394 |  | 70 | 41 | 9764 | 2294 | 50 | 130 | 56 | 8 | 49 | 792 | 16 | 32 | 4 | 8 | 150 | 0
MnROAD Mainline - Interstate 94 | 06/13/1998 | SAT | Passing | Vehicles on all day | 366 | 576 | 13213 | 399 | 13612 |  | 70 | 33 | 11439 | 1682 | 8 | 38 | 25 | 7 | 11 | 301 | 7 | 1 | 1 | 0 | 59 | 0
MnROAD Mainline - Interstate 94 | 06/14/1998 | SUN | Driving | Vehicles on all day | 898 | 1350 | 11084 | 935 | 12019 |  | 70 | 27 | 9192 | 1790 | 44 | 112 | 25 | 7 | 33 | 667 | 8 | 31 | 8 | 0 | 75 | 0
MnROAD Mainline - Interstate 94 | 06/14/1998 | SUN | Passing | Vehicles on all day | 175 | 269 | 10355 | 196 | 10551 |  | 70 | 32 | 9092 | 1195 | 12 | 31 | 7 | 4 | 5 | 133 | 2 | 1 | 1 | 0 | 36 | 0
MnROAD Mainline - Interstate 94 | 06/15/1998 | MON | Driving | Traffic Switch Begin | 537 | 813 | 2005 | 581 | 2586 |  | 70 | 4 | 1551 | 427 | 19 | 59 | 32 | 4 | 28 | 401 | 18 | 13 | 3 | 2 | 23 | 0
MnROAD Mainline - Interstate 94 | 06/15/1998 | MON | Passing | Traffic Switch Begin | 159 | 249 | 2165 | 176 | 2341 |  | 70 | 10 | 1840 | 303 | 6 | 15 | 6 | 1 | 5 | 131 | 11 | 1 | 0 | 0 | 11 | 0
MnROAD Mainline - Interstate 94 | 06/22/1998 | MON | Driving | Traffic Switch End | 1828 | 2789 | 7056 | 1989 | 9045 |  | 70 | 11 | 5411 | 1533 | 69 | 208 | 112 | 13 | 74 | 1390 | 66 | 41 | 12 | 4 | 101 | 0
MnROAD Mainline - Interstate 94 | 06/22/1998 | MON | Passing | Traffic Switch End | 578 | 911 | 7326 | 629 | 7955 |  | 70 | 26 | 6203 | 1059 | 19 | 42 | 26 | 6 | 25 | 487 | 19 | 2 | 3 | 0 | 38 | 0
MnROAD Mainline - Interstate 94 | 06/23/1998 | TUE | Driving | Vehicles on all day | 2723 | 4151 | 9092 | 2906 | 11998 |  | 70 | 12 | 7134 | 1825 | 86 | 273 | 120 | 20 | 125 | 2095 | 97 | 67 | 21 | 2 | 121 | 0
MnROAD Mainline - Interstate 94 | 06/23/1998 | TUE | Passing | Vehicles on all day | 765 | 1184 | 9649 | 816 | 10465 |  | 70 | 49 | 8122 | 1414 | 18 | 70 | 26 | 8 | 24 | 613 | 40 | 7 | 8 | 2 | 64 | 0
MnROAD Mainline - Interstate 94 | 06/24/1998 | WED | Driving | Vehicles on all day | 2732 | 4157 | 9147 | 2943 | 12090 |  | 70 | 25 | 7166 | 1827 | 114 | 281 | 140 | 17 | 132 | 2075 | 95 | 60 | 21 | 8 | 129 | 0
MnROAD Mainline - Interstate 94 | 06/24/1998 | WED | Passing | Vehicles on all day | 848 | 1329 | 10532 | 928 | 11460 |  | 70 | 43 | 8921 | 1518 | 20 | 76 | 32 | 8 | 26 | 703 | 53 | 5 | 4 | 1 | 50 | 0
MnROAD Mainline - Interstate 94 | 06/25/1998 | THU | Driving | Vehicles on all day | 2588 | 3937 | 9670 | 2783 | 12453 |  | 70 | 41 | 7418 | 2075 | 88 | 290 | 114 | 17 | 109 | 1973 | 106 | 63 | 16 | 7 | 136 | 0
MnROAD Mainline - Interstate 94 | 06/25/1998 | THU | Passing | Vehicles on all day | 932 | 1462 | 11859 | 1009 | 12868 |  | 70 | 44 | 10031 | 1700 | 22 | 80 | 28 | 7 | 24 | 776 | 61 | 3 | 7 | 1 | 84 | 0
MnROAD Mainline - Interstate 94 | 06/26/1998 | FRI | Driving | Vehicles on all day | 1904 | 2874 | 10684 | 2054 | 12738 |  | 70 | 48 | 8269 | 2210 | 67 | 238 | 101 | 16 | 92 | 1405 | 66 | 58 | 9 | 2 | 157 | 0
MnROAD Mainline - Interstate 94 | 06/26/1998 | FRI | Passing | Vehicles on all day | 630 | 961 | 12311 | 714 | 13025 |  | 70 | 65 | 9856 | 2307 | 24 | 108 | 31 | 3 | 30 | 476 | 29 | 9 | 3 | 1 | 83 | 0
MnROAD Mainline - Interstate 94 | 06/27/1998 | SAT | Driving | Vehicles on all day | 1052 | 1589 | 9447 | 1111 | 10558 |  | 70 | 16 | 7693 | 1637 | 65 | 131 | 39 | 7 | 33 | 784 | 10 | 36 | 4 | 2 | 101 | 0
MnROAD Mainline - Interstate 94 | 06/27/1998 | SAT | Passing | Vehicles on all day | 316 | 491 | 9184 | 361 | 9545 |  | 70 | 52 | 7605 | 1462 | 13 | 54 | 14 | 2 | 15 | 252 | 9 | 2 | 0 | 0 | 65 | 0
MnROAD Mainline - Interstate 94 | 06/28/1998 | SUN | Driving | Vehicles on all day | 782 | 1173 | 10827 | 873 | 11700 |  | 70 | 14 | 9017 | 1729 | 48 | 152 | 30 | 13 | 28 | 570 | 3 | 24 | 5 | 0 | 67 | 0
MnROAD Mainline - Interstate 94 | 06/28/1998 | SUN | Passing | Vehicles on all day | 165 | 247 | 8877 | 181 | 9058 |  | 70 | 32 | 7534 | 1282 | 10 | 32 | 8 | 0 | 7 | 117 | 2 | 2 | 2 | 1 | 29 | 0
MnROAD Mainline - Interstate 94 | 06/29/1998 | MON | Driving | Vehicles on all day | 1995 | 2998 | 7766 | 2135 | 9901 |  | 70 | 39 | 5946 | 1637 | 62 | 251 | 97 | 17 | 111 | 1465 | 52 | 58 | 10 | 12 | 144 | 0
MnROAD Mainline - Interstate 94 | 06/29/1998 | MON | Passing | Vehicles on all day | 600 | 943 | 8610 | 683 | 9293 |  | 70 | 47 | 6961 | 1552 | 26 | 75 | 34 | 9 | 19 | 494 | 22 | 3 | 1 | 0 | 50 | 0
MnROAD Mainline - Interstate 94 | 06/30/1998 | TUE | Driving | Vehicles on all day | 2327 | 3518 | 8576 | 2508 | 11084 |  | 70 | 19 | 6656 | 1788 | 91 | 273 | 120 | 19 | 118 | 1736 | 66 | 66 | 12 | 7 | 113 | 0
MnROAD Mainline - Interstate 94 | 06/30/1998 | TUE | Passing | Vehicles on all day | 627 | 973 | 8714 | 687 | 9401 |  | 70 | 79 | 6936 | 1640 | 14 | 75 | 30 | 3 | 27 | 507 | 20 | 8 | 3 | 0 | 59 | 0
MnROAD Mainline - Interstate 94 | 07/01/1998 | WED | Driving | Vehicles on all day | 2272 | 3463 | 9308 | 2445 | 11753 |  | 70 | 25 | 7145 | 1970 | 85 | 276 | 103 | 11 | 91 | 1743 | 61 | 60 | 7 | 8 | 168 | 0
MnROAD Mainline - Interstate 94 | 07/01/1998 | WED | Passing | Vehicles on all day | 795 | 1237 | 11623 | 924 | 12547 |  | 70 | 50 | 9305 | 2201 | 37 | 125 | 44 | 6 | 41 | 638 | 26 | 3 | 3 | 1 | 67 | 0
MnROAD Mainline - Interstate 94 | 07/02/1998 | THU | Driving | Vehicles on all day | 2158 | 3253 | 13059 | 2313 | 15372 |  | 70 | 57 | 10113 | 2653 | 74 | 288 | 97 | 20 | 111 | 1594 | 47 | 62 | 15 | 5 | 236 | 0
MnROAD Mainline - Interstate 94 | 07/02/1998 | THU | Passing | Vehicles on all day | 733 | 1133 | 16007 | 844 | 16851 |  | 70 | 51 | 12715 | 3143 | 22 | 119 | 43 | 3 | 39 | 575 | 36 | 3 | 4 | 0 | 98 | 0
MnROAD Mainline - Interstate 94 | 07/03/1998 | FRI | Driving | Vehicles on all day | 1238 | 1855 | 12473 | 1266 | 13739 |  | 70 | 12 | 9969 | 2345 | 36 | 143 | 63 | 8 | 51 | 903 | 3 | 54 | 5 | 0 | 147 | 0
MnROAD Mainline - Interstate 94 | 07/03/1998 | FRI | Passing | Vehicles on all day | 371 | 567 | 14248 | 421 | 14669 |  | 70 | 66 | 11724 | 2362 | 15 | 70 | 24 | 2 | 22 | 278 | 5 | 5 | 0 | 0 | 96 | 0
MnROAD Mainline - Interstate 94 | 07/04/1998 | SAT | Driving | Vehicles on all day | 554 | 864 | 7694 | 598 | 8292 |  | 70 | 14 | 6438 | 1181 | 10 | 75 | 17 | 3 | 13 | 461 | 8 | 10 | 1 | 0 | 61 | 0
MnROAD Mainline - Interstate 94 | 07/04/1998 | SAT | Passing | Vehicles on all day | 114 | 179 | 5315 | 129 | 5444 |  | 70 | 33 | 4470 | 778 | 2 | 20 | 7 | 1 | 7 | 92 | 0 | 0 | 0 | 0 | 34 | 0
MnROAD Mainline - Interstate 94 | 07/05/1998 | SUN | Driving | Vehicles on all day | 582 | 842 | 6863 | 585 | 7448 |  | 70 | 8 | 5787 | 1001 | 24 | 86 | 18 | 5 | 26 | 382 | 5 | 35 | 4 | 0 | 67 | 0
MnROAD Mainline - Interstate 94 | 07/05/1998 | SUN | Passing | Vehicles on all day | 67 | 99 | 3945 | 80 | 4025 |  | 70 | 19 | 3363 | 540 | 4 | 19 | 6 | 1 | 5 | 44 | 0 | 1 | 0 | 0 | 23 | 0
MnROAD Mainline - Interstate 94 | 07/06/1998 | MON | Driving | Vehicles on all day | 1826 | 2747 | 8210 | 1990 | 10200 |  | 70 | 17 | 6475 | 1619 | 66 | 240 | 99 | 13 | 100 | 1339 | 66 | 47 | 13 | 7 | 99 | 0
MnROAD Mainline - Interstate 94 | 07/06/1998 | MON | Passing | Vehicles on all day | 331 | 502 | 5836 | 388 | 6224 |  | 70 | 98 | 4592 | 1076 | 11 | 65 | 23 | 5 | 17 | 239 | 23 | 1 | 2 | 2 | 70 | 0
MnROAD Mainline - Interstate 94 | 07/07/1998 | TUE | Driving | Vehicles on all day | 2517 | 3771 | 8438 | 2621 | 11059 |  | 70 | 21 | 6501 | 1786 | 76 | 238 | 106 | 12 | 145 | 1842 | 92 | 74 | 26 | 10 | 130 | 0
MnROAD Mainline - Interstate 94 | 07/07/1998 | TUE | Passing | Vehicles on all day | 581 | 915 | 7970 | 644 | 8614 |  | 70 | 55 | 6523 | 1352 | 13 | 61 | 28 | 4 | 18 | 488 | 27 | 1 | 4 | 0 | 40 | 0
MnROAD Mainline - Interstate 94 | 07/08/1998 | WED | Driving | Vehicles on all day | 2652 | 4026 | 9329 | 2840 | 12169 |  | 70 | 4 | 7177 | 2021 | 110 | 260 | 120 | 10 | 132 | 2006 | 113 | 71 | 13 | 5 | 127 | 0
MnROAD Mainline - Interstate 94 | 07/08/1998 | WED | Passing | Vehicles on all day | 701 | 1081 | 9809 | 786 | 10595 |  | 70 | 40 | 8065 | 1617 | 21 | 99 | 33 | 7 | 23 | 545 | 46 | 5 | 5 | 2 | 87 | 0
MnROAD Mainline - Interstate 94 | 07/09/1998 | THU | Driving | Vehicles on all day | 2640 | 4009 | 9836 | 2878 | 12714 |  | 70 | 17 | 7467 | 2201 | 118 | 306 | 111 | 15 | 138 | 1996 | 112 | 68 | 13 | 1 | 151 | 0
MnROAD Mainline - Interstate 94 | 07/09/1998 | THU | Passing | Vehicles on all day | 824 | 1278 | 11236 | 897 | 12133 |  | 70 | 29 | 9291 | 1834 | 31 | 83 | 29 | 9 | 29 | 661 | 41 | 8 | 5 | 1 | 82 | 0
MnROAD Mainline - Interstate 94 | 07/10/1998 | FRI | Driving | Vehicles on all day | 2375 | 3594 | 12122 | 2568 | 14690 |  | 70 | 24 | 9197 | 2682 | 86 | 278 | 112 | 11 | 139 | 1771 | 93 | 59 | 13 | 6 | 219 | 0
MnROAD Mainline - Interstate 94 | 07/10/1998 | FRI | Passing | Vehicles on all day | 940 | 1466 | 17463 | 1071 | 18534 |  | 70 | 10 | 14410 | 2956 | 27 | 130 | 38 | 9 | 39 | 763 | 58 | 6 | 1 | 0 | 87 | 0
MnROAD Mainline - Interstate 94 | 07/11/1998 | SAT | Driving | Vehicles on all day | 1173 | 1774 | 12578 | 1256 | 13834 |  | 70 | 17 | 9916 | 2498 | 62 | 148 | 51 | 9 | 52 | 870 | 23 | 31 | 7 | 3 | 147 | 0
MnROAD Mainline - Interstate 94 | 07/11/1998 | SAT | Passing | Vehicles on all day | 332 | 511 | 13034 | 382 | 13416 |  | 70 | 6 | 11155 | 1826 | 16 | 63 | 16 | 4 | 18 | 257 | 4 | 3 | 1 | 0 | 47 | 0
MnROAD Mainline - Interstate 94 | 07/12/1998 | SUN | Driving | Vehicles on all day | 871 | 1291 | 10689 | 932 | 11621 |  | 70 | 7 | 8708 | 1919 | 69 | 133 | 28 | 8 | 31 | 611 | 10 | 34 | 6 | 2 | 55 | 0
MnROAD Mainline - Interstate 94 | 07/12/1998 | SUN | Passing | Vehicles on all day | 193 | 297 | 9076 | 213 | 9289 |  | 70 | 4 | 7931 | 1126 | 13 | 26 | 10 | 2 | 7 | 150 | 2 | 2 | 1 | 0 | 15 | 0
MnROAD Mainline - Interstate 94 | 07/13/1998 | MON | Driving | Vehicles on all day | 2359 | 3565 | 8811 | 2615 | 11426 |  | 70 | 11 | 6706 | 1986 | 97 | 289 | 128 | 15 | 131 | 1737 | 146 | 54 | 10 | 8 | 108 | 0
MnROAD Mainline - Interstate 94 | 07/13/1998 | MON | Passing | Vehicles on all day | 743 | 1166 | 8877 | 822 | 9699 |  | 70 | 3 | 7408 | 1423 | 18 | 67 | 30 | 8 | 20 | 614 | 58 | 4 | 3 | 0 | 43 | 0
MnROAD Mainline - Interstate 94 | 07/14/1998 | TUE | Driving | Traffic Switch Begin | 519 | 777 | 1666 | 554 | 2220 |  | 70 | 1 | 1279 | 366 | 22 | 54 | 20 | 4 | 22 | 375 | 35 | 15 | 4 | 2 | 20 | 0
MnROAD Mainline - Interstate 94 | 07/14/1998 | TUE | Passing | Traffic Switch Begin | 139 | 217 | 1725 | 157 | 1882 |  | 70 | 1 | 1422 | 294 | 4 | 15 | 7 | 1 | 5 | 111 | 12 | 1 | 1 | 0 | 9 | 0
MnROAD Mainline - Interstate 94 | 07/16/1998 | THU | Driving | Traffic Switch End | 1501 | 2275 | 5721 | 1758 | 7479 |  | 70 | 14 | 4452 | 1118 | 69 | 215 | 121 | 9 | 87 | 1075 | 155 | 22 | 4 | 2 | 136 | 0
MnROAD Mainline - Interstate 94 | 07/16/1998 | THU | Passing | Traffic Switch End | 474 | 733 | 7637 | 533 | 8170 |  | 70 | 5 | 6335 | 1233 | 19 | 58 | 31 | 5 | 18 | 367 | 29 | 2 | 4 | 1 | 64 | 0
MnROAD Mainline - Interstate 94 | 07/17/1998 | FRI | Driving | Vehicles on all day | 2390 | 3574 | 12124 | 2662 | 14786 |  | 70 | 20 | 9500 | 2416 | 96 | 370 | 124 | 15 | 175 | 1714 | 83 | 63 | 20 | 2 | 188 | 0
MnROAD Mainline - Interstate 94 | 07/17/1998 | FRI | Passing | Vehicles on all day | 795 | 1231 | 16004 | 915 | 16919 |  | 70 | 10 | 13271 | 2628 | 28 | 134 | 43 | 10 | 33 | 627 | 31 | 7 | 1 | 1 | 95 | 0
MnROAD Mainline - Interstate 94 | 07/18/1998 | SAT | Driving | Vehicles on all day | 1280 | 1898 | 12439 | 1418 | 13857 |  | 70 | 22 | 10058 | 2223 | 63 | 174 | 73 | 9 | 101 | 877 | 75 | 37 | 7 | 2 | 136 | 0
MnROAD Mainline - Interstate 94 | 07/18/1998 | SAT | Passing | Vehicles on all day | 362 | 553 | 12980 | 419 | 13399 |  | 70 | 3 | 11178 | 1739 | 18 | 64 | 12 | 1 | 19 | 273 | 29 | 3 | 0 | 0 | 60 | 0
MnROAD Mainline - Interstate 94 | 07/19/1998 | SUN | Driving | Vehicles on all day | 894 | 1323 | 10572 | 997 | 11569 |  | 70 | 18 | 8734 | 1756 | 53 | 144 | 49 | 4 | 81 | 621 | 10 | 28 | 3 | 4 | 64 | 0
MnROAD Mainline - Interstate 94 | 07/19/1998 | SUN | Passing | Vehicles on all day | 174 | 264 | 9415 | 196 | 9611 |  | 70 | 5 | 8237 | 1137 | 9 | 29 | 8 | 3 | 12 | 128 | 5 | 1 | 1 | 0 | 36 | 0
MnROAD Mainline - Interstate 94 | 07/20/1998 | MON | Driving | Vehicles on all day | 2611 | 3935 | 8316 | 2911 | 11227 |  | 70 | 8 | 6450 | 1762 | 103 | 341 | 135 | 14 | 133 | 1907 | 197 | 60 | 15 | 6 | 96 | 0
MnROAD Mainline - Interstate 94 | 07/20/1998 | MON | Passing | Vehicles on all day | 731 | 1127 | 8534 | 836 | 9370 |  | 70 | 7 | 7143 | 1326 | 23 | 98 | 28 | 4 | 20 | 566 | 88 | 5 | 4 | 0 | 58 | 0
MnROAD Mainline - Interstate 94 | 07/21/1998 | TUE | Driving | Vehicles on all day | 2737 | 4099 | 7398 | 2988 | 10386 |  | 70 | 12 | 5780 | 1503 | 103 | 314 | 105 | 21 | 133 | 1966 | 248 | 72 | 19 | 7 | 103 | 0
MnROAD Mainline - Interstate 94 | 07/21/1998 | TUE | Passing | Vehicles on all day | 727 | 1144 | 9284 | 824 | 10108 |  | 70 | 8 | 7769 | 1446 | 25 | 88 | 36 | 3 | 14 | 603 | 51 | 1 | 3 | 0 | 61 | 0
MnROAD Mainline - Interstate 94 | 07/22/1998 | WED | Driving | Vehicles on all day | 2839 | 4269 | 8206 | 3107 | 11313 |  | 70 | 14 | 6333 | 1737 | 105 | 322 | 130 | 18 | 144 | 2061 | 231 | 73 | 16 | 7 | 122 | 0
MnROAD Mainline - Interstate 94 | 07/22/1998 | WED | Passing | Vehicles on all day | 853 | 1332 | 10296 | 966 | 11262 |  | 70 | 7 | 8588 | 1617 | 24 | 107 | 31 | 7 | 26 | 692 | 72 | 2 | 3 | 2 | 84 | 0
MnROAD Mainline - Interstate 94 | 07/23/1998 | THU | Driving | Vehicles on all day | 2733 | 4127 | 9326 | 2956 | 12282 |  | 70 | 9 | 7187 | 2000 | 100 | 312 | 119 | 9 | 167 | 2041 | 113 | 75 | 18 | 2 | 130 | 0
MnROAD Mainline - Interstate 94 | 07/23/1998 | THU | Passing | Vehicles on all day | 846 | 1309 | 11708 | 945 | 12653 |  | 70 | 6 | 9760 | 1861 | 29 | 112 | 30 | 6 | 30 | 674 | 51 | 8 | 4 | 1 | 81 | 0
MnROAD Mainline - Interstate 94 | 07/24/1998 | FRI | Driving | Vehicles on all day | 2475 | 3737 | 12800 | 2689 | 15489 |  | 70 | 25 | 9948 | 2671 | 91 | 307 | 134 | 6 | 144 | 1837 | 84 | 69 | 13 | 4 | 156 | 0
MnROAD Mainline - Interstate 94 | 07/24/1998 | FRI | Passing | Vehicles on all day | 929 | 1438 | 18239 | 1068 | 19307 |  | 70 | 13 | 15064 | 3059 | 28 | 151 | 52 | 6 | 39 | 733 | 49 | 5 | 4 | 1 | 103 | 0
MnROAD Mainline - Interstate 94 | 07/25/1998 | SAT | Driving | Vehicles on all day | 1261 | 1882 | 12323 | 1380 | 13703 |  | 70 | 35 | 9710 | 2423 | 71 | 177 | 74 | 8 | 94 | 890 | 19 | 37 | 9 | 1 | 155 | 0
MnROAD Mainline - Interstate 94 | 07/25/1998 | SAT | Passing | Vehicles on all day | 383 | 585 | 13516 | 453 | 13969 |  | 70 | 9 | 11481 | 1936 | 21 | 79 | 26 | 9 | 22 | 281 | 12 | 2 | 1 | 0 | 90 | 0
MnROAD Mainline - Interstate 94 | 07/26/1998 | SUN | Driving | Vehicles on all day | 894 | 1320 | 10816 | 980 | 11796 |  | 70 | 32 | 8795 | 1902 | 74 | 135 | 37 | 2 | 72 | 615 | 7 | 31 | 7 | 0 | 87 | 0
MnROAD Mainline - Interstate 94 | 07/26/1998 | SUN | Passing | Vehicles on all day | 187 | 284 | 9739 | 218 | 9957 |  | 70 | 6 | 8529 | 1168 | 13 | 40 | 9 | 3 | 9 | 137 | 5 | 2 | 0 | 0 | 36 | 0
MnROAD Mainline - Interstate 94 | 07/27/1998 | MON | Driving | Vehicles on all day | 2521 | 3854 | 8703 | 2820 | 11523 |  | 70 | 17 | 6743 | 1848 | 98 | 319 | 169 | 9 | 128 | 1927 | 106 | 51 | 10 | 3 | 95 | 0
MnROAD Mainline - Interstate 94 | 07/27/1998 | MON | Passing | Vehicles on all day | 707 | 1103 | 8968 | 791 | 9759 |  | 70 | 6 | 7533 | 1377 | 20 | 84 | 40 | 6 | 25 | 573 | 34 | 6 | 3 | 0 | 52 | 0
MnROAD Mainline - Interstate 94 | 07/28/1998 | TUE | Driving | Vehicles on all day | 2761 | 4155 | 8443 | 2944 | 11387 |  | 70 | 5 | 6571 | 1787 | 108 | 299 | 167 | 9 | 117 | 2026 | 106 | 85 | 24 | 3 | 80 | 0
MnROAD Mainline - Interstate 94 | 07/28/1998 | TUE | Passing | Vehicles on all day | 790 | 1243 | 9292 | 877 | 10169 |  | 70 | 3 | 7748 | 1487 | 14 | 96 | 27 | 7 | 19 | 667 | 39 | 2 | 5 | 1 | 54 | 0
MnROAD Mainline - Interstate 94 | 07/29/1998 | WED | Driving | Vehicles on all day | 2767 | 4206 | 9148 | 3013 | 12161 |  | 70 | 13 | 7106 | 1925 | 109 | 331 | 157 | 10 | 149 | 2104 | 62 | 73 | 17 | 1 | 104 | 0
MnROAD Mainline - Interstate 94 | 07/29/1998 | WED | Passing | Vehicles on all day | 864 | 1358 | 9989 | 969 | 10958 |  | 70 | 4 | 8306 | 1619 | 26 | 94 | 50 | 11 | 32 | 714 | 34 | 3 | 4 | 1 | 60 | 0
MnROAD Mainline - Interstate 94 | 07/30/1998 | THU | Driving | Vehicles on all day | 2613 | 3975 | 9525 | 2855 | 12380 |  | 70 | 14 | 7348 | 2049 | 105 | 307 | 112 | 18 | 143 | 1992 | 98 | 65 | 12 | 3 | 114 | 0
MnROAD Mainline - Interstate 94 | 07/30/1998 | THU | Passing | Vehicles on all day | 985 | 1527 | 11870 | 1082 | 12952 |  | 70 | 7 | 9932 | 1853 | 21 | 111 | 44 | 18 | 42 | 789 | 39 | 11 | 6 | 1 | 78 | 0
MnROAD Mainline - Interstate 94 | 07/31/1998 | FRI | Driving | Vehicles on all day | 2540 | 3826 | 13116 | 2752 | 15868 |  | 70 | 44 | 10093 | 2788 | 111 | 313 | 130 | 9 | 147 | 1868 | 83 | 73 | 17 | 1 | 191 | 0
MnROAD Mainline - Interstate 94 | 07/31/1998 | FRI | Passing | Vehicles on all day | 970 | 1519 | 18345 | 1102 | 19447 |  | 70 | 9 | 15176 | 3050 | 31 | 142 | 38 | 10 | 37 | 799 | 38 | 4 | 3 | 0 | 110 | 0
MnROAD Mainline - Interstate 94 | 08/01/1998 | SAT | Driving | Vehicles on all day | 1170 | 1762 | 12965 | 1263 | 14228 |  | 70 | 48 | 10261 | 2517 | 52 | 175 | 46 | 8 | 60 | 865 | 14 | 34 | 8 | 1 | 139 | 0
MnROAD Mainline - Interstate 94 | 08/01/1998 | SAT | Passing | Vehicles on all day | 341 | 531 | 13830 | 391 | 14221 |  | 70 | 9 | 11857 | 1903 | 16 | 58 | 21 | 1 | 15 | 273 | 6 | 1 | 0 | 0 | 61 | 0
MnROAD Mainline - Interstate 94 | 08/02/1998 | SUN | Driving | Vehicles on all day | 858 | 1274 | 10964 | 932 | 11896 |  | 70 | 18 | 8954 | 1910 | 61 | 135 | 16 | 6 | 57 | 610 | 11 | 31 | 5 | 0 | 82 | 0
MnROAD Mainline - Interstate 94 | 08/02/1998 | SUN | Passing | Vehicles on all day | 211 | 322 | 9768 | 243 | 10011 |  | 70 | 4 | 8539 | 1190 | 13 | 42 | 9 | 3 | 12 | 158 | 3 | 2 | 1 | 0 | 35 | 0
MnROAD Mainline - Interstate 94 | 08/03/1998 | MON | Driving | Vehicles on all day | 2544 | 3892 | 8858 | 2764 | 11622 |  | 70 | 10 | 6791 | 1947 | 114 | 270 | 127 | 6 | 127 | 1969 | 77 | 56 | 14 | 4 | 110 | 0
MnROAD Mainline - Interstate 94 | 08/03/1998 | MON | Passing | Vehicles on all day | 706 | 1113 | 9773 | 821 | 10594 |  | 70 | 8 | 8157 | 1561 | 23 | 107 | 40 | 6 | 20 | 590 | 33 | 2 | 0 | 0 | 47 | 0
MnROAD Mainline - Interstate 94 | 08/04/1998 | TUE | Driving | Vehicles on all day | 2731 | 4121 | 8009 | 2936 | 10945 |  | 70 | 5 | 6174 | 1730 | 123 | 311 | 112 | 11 | 129 | 2034 | 114 | 74 | 22 | 6 | 100 | 0
MnROAD Mainline - Interstate 94 | 08/04/1998 | TUE | Passing | Vehicles on all day | 755 | 1181 | 9670 | 845 | 10515 |  | 70 | 2 | 8101 | 1521 | 22 | 96 | 21 | 11 | 30 | 627 | 29 | 4 | 4 | 1 | 46 | 0
MnROAD Mainline - Interstate 94 | 08/05/1998 | WED | Driving | Vehicles on all day | 2741 | 4094 | 8567 | 2877 | 11444 |  | 70 | 14 | 6466 | 1981 | 111 | 296 | 120 | 15 | 147 | 1985 | 77 | 66 | 24 | 36 | 106 | 0
MnROAD Mainline - Interstate 94 | 08/05/1998 | WED | Passing | Vehicles on all day | 830 | 1294 | 11113 | 947 | 12060 |  | 70 | 6 | 9285 | 1766 | 18 | 131 | 41 | 8 | 31 | 679 | 29 | 5 | 5 | 0 | 56 | 0
MnROAD Mainline - Interstate 94 | 08/06/1998 | THU | Driving | Vehicles on all day | 2123 | 3123 | 7572 | 2120 | 9692 |  | 70 | 6 | 4927 | 1990 | 105 | 78 | 124 | 39 | 153 | 1355 | 167 | 71 | 10 | 18 | 649 | 0
MnROAD Mainline - Interstate 94 | 08/06/1998 | THU | Passing | Vehicles on all day | 723 | 1128 | 12615 | 842 | 13457 |  | 70 | 7 | 10593 | 1953 | 30 | 127 | 35 | 9 | 18 | 585 | 32 | 3 | 3 | 0 | 62 | 0
MnROAD Mainline - Interstate 94 | 08/07/1998 | FRI | Driving | Vehicles on all day | 1941 | 2915 | 7466 | 1890 | 9356 |  | 70 | 8 | 4259 | 2509 | 70 | 53 | 95 | 38 | 78 | 1336 | 140 | 47 | 10 | 23 | 690 | 0
MnROAD Mainline - Interstate 94 | 08/07/1998 | FRI | Passing | Vehicles on all day | 1015 | 1584 | 17868 | 1145 | 19013 |  | 70 | 11 | 14760 | 3014 | 35 | 138 | 39 | 13 | 46 | 830 | 33 | 6 | 5 | 0 | 83 | 0
MnROAD Mainline - Interstate 94 | 08/08/1998 | SAT | Driving | Vehicles on all day | 969 | 1481 | 2480 | 886 | 3366 |  | 70 | 4 | 787 | 1213 | 32 | 8 | 27 | 9 | 21 | 716 | 34 | 35 | 1 | 3 | 476 | 0
MnROAD Mainline - Interstate 94 | 08/08/1998 | SAT | Passing | Vehicles on all day | 348 | 530 | 13597 | 405 | 14002 |  | 70 | 6 | 11656 | 1866 | 21 | 68 | 16 | 4 | 23 | 257 | 12 | 4 | 0 | 0 | 69 | 0
MnROAD Mainline - Interstate 94 | 08/09/1998 | SUN | Driving | Vehicles on all day | 701 | 978 | 5469 | 560 | 6029 |  | 70 | 52 | 3372 | 1449 | 31 | 11 | 21 | 9 | 26 | 346 | 56 | 33 | 2 | 25 | 596 | 0
MnROAD Mainline - Interstate 94 | 08/09/1998 | SUN | Passing | Vehicles on all day | 196 | 298 | 9985 | 236 | 10221 |  | 70 | 7 | 8750 | 1189 | 19 | 46 | 11 | 3 | 8 | 143 | 5 | 1 | 0 | 0 | 39 | 0
MnROAD Mainline - Interstate 94 | 08/10/1998 | MON | Driving | Traffic Switch Begin | 206 | 273 | 724 | 170 | 894 |  | 70 | 23 | 332 | 146 | 10 | 4 | 11 | 19 | 17 | 64 | 25 | 5 | 1 | 14 | 223 | 0
MnROAD Mainline - Interstate 94 | 08/10/1998 | MON | Passing | Traffic Switch Begin | 265 | 406 | 2512 | 304 | 2816 |  | 70 | 4 | 2069 | 405 | 14 | 36 | 17 | 6 | 17 | 198 | 12 | 2 | 1 | 1 | 33 | 0
MnROAD Mainline - Interstate 94 | 08/20/1998 | THU | Driving | Traffic Switch End | 2123 | 3123 | 7572 | 2120 | 9692 |  | 70 | 6 | 4927 | 1990 | 105 | 78 | 124 | 39 | 153 | 1355 | 167 | 71 | 10 | 18 | 649 | 0
MnROAD Mainline - Interstate 94 | 08/20/1998 | THU | Passing | Traffic Switch End | 334 | 511 | 6447 | 374 | 6821 |  | 70 | 8 | 5298 | 1094 | 8 | 64 | 12 | 2 | 11 | 260 | 9 | 5 | 3 | 0 | 47 | 0
MnROAD Mainline - Interstate 94 | 08/21/1998 | FRI | Driving | Vehicles on all day | 1941 | 2915 | 7466 | 1890 | 9356 |  | 70 | 8 | 4259 | 2509 | 70 | 53 | 95 | 38 | 78 | 1336 | 140 | 47 | 10 | 23 | 690 | 0
MnROAD Mainline - Interstate 94 | 08/21/1998 | FRI | Passing | Vehicles on all day | 817 | 1275 | 17829 | 921 | 18750 |  | 70 | 5 | 14723 | 2977 | 25 | 115 | 41 | 10 | 29 | 658 | 36 | 5 | 1 | 1 | 124 | 0
MnROAD Mainline - Interstate 94 | 08/22/1998 | SAT | Driving | Vehicles on all day | 969 | 1481 | 2480 | 886 | 3366 |  | 70 | 4 | 787 | 1213 | 32 | 8 | 27 | 9 | 21 | 716 | 34 | 35 | 1 | 3 | 476 | 0
MnROAD Mainline - Interstate 94 | 08/22/1998 | SAT | Passing | Vehicles on all day | 442 | 692 | 12447 | 494 | 12941 |  | 70 | 4 | 10642 | 1749 | 11 | 66 | 15 | 5 | 13 | 366 | 14 | 1 | 3 | 0 | 52 | 0
MnROAD Mainline - Interstate 94 | 08/23/1998 | SUN | Driving | Vehicles on all day | 701 | 978 | 5469 | 560 | 6029 |  | 70 | 52 | 3372 | 1449 | 31 | 11 | 21 | 9 | 26 | 346 | 56 | 33 | 2 | 25 | 596 | 0
MnROAD Mainline - Interstate 94 | 08/23/1998 | SUN | Passing | Vehicles on all day | 184 | 280 | 10610 | 215 | 10825 |  | 70 | 4 | 9319 | 1243 | 14 | 37 | 6 | 5 | 13 | 135 | 4 | 1 | 0 | 0 | 44 | 0
MnROAD Mainline - Interstate 94 | 08/24/1998 | MON | Driving | Vehicles on all day | 1 | 1 | 6 | 0 | 6 |  | 70 | 1 |  |  | 0 | 0 | 0 | 0 | 0 | 0 | 0 | 0 | 0 | 0 | 5 | 0
MnROAD Mainline - Interstate 94 | 08/24/1998 | MON | Passing | Vehicles on all day | 1128 | 1741 | 10628 | 1313 | 11941 |  | 70 | 6 | 8816 | 1720 | 57 | 169 | 82 | 12 | 44 | 867 | 67 | 7 | 8 | 0 | 86 | 0
MnROAD Mainline - Interstate 94 | 08/25/1998 | TUE | Driving | Vehicles on all day | 3 | 4 | 36 | 0 | 36 |  | 70 | 13 |  |  | 0 | 0 | 0 | 0 | 0 | 0 | 0 | 0 | 0 | 0 | 23 | 0
MnROAD Mainline - Interstate 94 | 08/25/1998 | TUE | Passing | Vehicles on all day | 741 | 1164 | 9167 | 835 | 10002 |  | 70 | 7 | 7652 | 1417 | 17 | 104 | 43 | 6 | 19 | 612 | 27 | 4 | 3 | 0 | 91 | 0
MnROAD Mainline - Interstate 94 | 08/26/1998 | WED | Driving | Vehicles on all day | 21 | 31 | 196 | 0 | 196 |  | 70 | 19 | 1 | 5 | 0 | 0 | 0 | 0 | 0 | 0 | 0 | 0 | 0 | 0 | 171 | 0
MnROAD Mainline - Interstate 94 | 08/26/1998 | WED | Passing | Vehicles on all day | 1289 | 1979 | 12210 | 1416 | 13626 |  | 70 | 34 | 9803 | 1927 | 52 | 167 | 66 | 33 | 61 | 954 | 60 | 9 | 7 | 7 | 446 | 0
MnROAD Mainline - Interstate 94 | 08/27/1998 | THU | Driving | Traffic Switch Begin/End Same Day | 0 | 1 | 4 | 0 | 4 |  | 70 |  | 1 |  | 0 | 0 | 0 | 0 | 0 | 0 | 0 | 0 | 0 | 0 | 4 | 0
MnROAD Mainline - Interstate 94 | 08/27/1998 | THU | Passing | Traffic Switch Begin/End Same Day | 1259 | 1964 | 10249 | 1436 | 11685 |  | 70 | 18 | 8324 | 1755 | 52 | 158 | 81 | 10 | 55 | 1007 | 62 | 7 | 2 | 3 | 152 | 0
MnROAD Mainline - Interstate 94 | 08/28/1998 | FRI | Driving | Traffic Switch Begin/End Same Day | 1 | 2 | 15 | 0 | 15 |  | 70 | 4 |  | 1 | 0 | 0 | 0 | 0 | 0 | 0 | 0 | 0 | 0 | 0 | 11 | 0
MnROAD Mainline - Interstate 94 | 08/28/1998 | FRI | Passing | Traffic Switch Begin/End Same Day | 797 | 1212 | 12795 | 899 | 13694 |  | 70 | 9 | 10501 | 2123 | 29 | 136 | 39 | 16 | 42 | 589 | 31 | 7 | 4 | 6 | 162 | 0
MnROAD Mainline - Interstate 94 | 08/29/1998 | SAT | Driving | Vehicles on all day | 969 | 1481 | 2480 | 886 | 3366 |  | 70 | 4 | 787 | 1213 | 32 | 8 | 27 | 9 | 21 | 716 | 34 | 35 | 1 | 3 | 476 | 0
MnROAD Mainline - Interstate 94 | 08/29/1998 | SAT | Passing | Vehicles on all day | 298 | 449 | 11462 | 340 | 11802 |  | 70 | 9 | 9809 | 1571 | 16 | 55 | 15 | 3 | 20 | 212 | 14 | 3 | 2 | 0 | 73 | 0
MnROAD Mainline - Interstate 94 | 08/30/1998 | SUN | Driving | Vehicles on all day | 701 | 978 | 5469 | 560 | 6029 |  | 70 | 52 | 3372 | 1449 | 31 | 11 | 21 | 9 | 26 | 346 | 56 | 33 | 2 | 25 | 596 | 0
MnROAD Mainline - Interstate 94 | 08/30/1998 | SUN | Passing | Vehicles on all day | 198 | 300 | 10141 | 227 | 10368 |  | 70 | 6 | 8734 | 1349 | 5 | 43 | 11 | 6 | 15 | 143 | 1 | 2 | 0 | 1 | 52 | 0
MnROAD Mainline - Interstate 94 | 08/31/1998 | MON | Driving | Vehicles on all day | 206 | 273 | 724 | 170 | 894 |  | 70 | 23 | 332 | 146 | 10 | 4 | 11 | 19 | 17 | 64 | 25 | 5 | 1 | 14 | 223 | 0
MnROAD Mainline - Interstate 94 | 08/31/1998 | MON | Passing | Vehicles on all day | 592 | 933 | 8360 | 668 | 9028 |  | 70 | 7 | 6948 | 1333 | 21 | 83 | 24 | 4 | 18 | 498 | 16 | 3 | 1 | 0 | 72 | 0
MnROAD Mainline - Interstate 94 | 09/01/1998 | TUE | Driving | Vehicles on all day | 2731 | 4121 | 8009 | 2936 | 10945 |  | 70 | 5 | 6174 | 1730 | 123 | 311 | 112 | 11 | 129 | 2034 | 114 | 74 | 22 | 6 | 100 | 0
MnROAD Mainline - Interstate 94 | 09/01/1998 | TUE | Passing | Vehicles on all day | 663 | 1038 | 8940 | 752 | 9692 |  | 70 | 8 | 7389 | 1479 | 21 | 87 | 28 | 5 | 25 | 545 | 36 | 2 | 2 | 1 | 64 | 0
MnROAD Mainline - Interstate 94 | 09/02/1998 | WED | Driving | Vehicles on all day | 2741 | 4094 | 8567 | 2877 | 11444 |  | 70 | 14 | 6466 | 1981 | 111 | 296 | 120 | 15 | 147 | 1985 | 77 | 66 | 24 | 36 | 106 | 0
MnROAD Mainline - Interstate 94 | 09/02/1998 | WED | Passing | Vehicles on all day | 684 | 1066 | 9281 | 777 | 10058 |  | 70 | 6 | 7646 | 1547 | 20 | 100 | 34 | 6 | 25 | 553 | 32 | 3 | 3 | 1 | 82 | 0
MnROAD Mainline - Interstate 94 | 09/03/1998 | THU | Driving | Vehicles on all day | 2123 | 3123 | 7572 | 2120 | 9692 |  | 70 | 6 | 4927 | 1990 | 105 | 78 | 124 | 39 | 153 | 1355 | 167 | 71 | 10 | 18 | 649 | 0
MnROAD Mainline - Interstate 94 | 09/03/1998 | THU | Passing | Vehicles on all day | 788 | 1223 | 11623 | 928 | 12551 |  | 70 | 9 | 9515 | 2024 | 42 | 139 | 41 | 12 | 25 | 621 | 41 | 3 | 4 | 0 | 75 | 0
MnROAD Mainline - Interstate 94 | 09/04/1998 | FRI | Driving | Vehicles on all day | 1941 | 2915 | 7466 | 1890 | 9356 |  | 70 | 8 | 4259 | 2509 | 70 | 53 | 95 | 38 | 78 | 1336 | 140 | 47 | 10 | 23 | 690 | 0
MnROAD Mainline - Interstate 94 | 09/04/1998 | FRI | Passing | Vehicles on all day | 915 | 1418 | 20386 | 1081 | 21467 |  | 70 | 10 | 16661 | 3590 | 34 | 172 | 47 | 13 | 49 | 721 | 40 | 0 | 4 | 1 | 125 | 0
MnROAD Mainline - Interstate 94 | 09/05/1998 | SAT | Driving | Vehicles on all day | 969 | 1481 | 2480 | 886 | 3366 |  | 70 | 4 | 787 | 1213 | 32 | 8 | 27 | 9 | 21 | 716 | 34 | 35 | 1 | 3 | 476 | 0
MnROAD Mainline - Interstate 94 | 09/05/1998 | SAT | Passing | Vehicles on all day | 358 | 547 | 15302 | 415 | 15717 |  | 70 | 6 | 13079 | 2153 | 11 | 79 | 27 | 1 | 17 | 270 | 5 | 4 | 1 | 0 | 64 | 0
MnROAD Mainline - Interstate 94 | 09/06/1998 | SUN | Driving | Vehicles on all day | 701 | 978 | 5469 | 560 | 6029 |  | 70 | 52 | 3372 | 1449 | 31 | 11 | 21 | 9 | 26 | 346 | 56 | 33 | 2 | 25 | 596 | 0
MnROAD Mainline - Interstate 94 | 09/06/1998 | SUN | Passing | Vehicles on all day | 131 | 203 | 8786 | 151 | 8937 |  | 70 | 5 | 7739 | 1021 | 4 | 27 | 8 | 1 | 5 | 104 | 2 | 0 | 0 | 0 | 21 | 0
MnROAD Mainline - Interstate 94 | 09/07/1998 | MON | Driving | Vehicles on all day | 206 | 273 | 724 | 170 | 894 |  | 70 | 23 | 332 | 146 | 10 | 4 | 11 | 19 | 17 | 64 | 25 | 5 | 1 | 14 | 223 | 0
MnROAD Mainline - Interstate 94 | 09/07/1998 | MON | Passing | Vehicles on all day | 54 | 81 | 2684 | 63 | 2747 |  | 70 | 2 | 2354 | 319 | 6 | 14 | 1 | 0 | 1 | 39 | 1 | 0 | 1 | 0 | 9 | 0
MnROAD Mainline - Interstate 94 | 09/08/1998 | TUE | Driving | Vehicles on all day | 3 | 4 | 36 | 0 | 36 |  | 70 | 13 |  |  | 0 | 0 | 0 | 0 | 0 | 0 | 0 | 0 | 0 | 0 | 23 | 0
MnROAD Mainline - Interstate 94 | 09/08/1998 | TUE | Passing | Vehicles on all day | 270 | 425 | 2825 | 310 | 3135 |  | 70 | 3 | 2412 | 391 | 12 | 31 | 15 | 2 | 12 | 223 | 14 | 0 | 0 | 1 | 19 | 0
MnROAD Mainline - Interstate 94 | 09/09/1998 | WED | Driving | Vehicles on all day | 6 | 7 | 10 | 4 | 14 |  | 70 | 1 | 1 |  | 0 | 1 | 0 | 2 | 0 | 0 | 0 | 0 | 0 | 1 | 8 | 0
MnROAD Mainline - Interstate 94 | 09/09/1998 | WED | Passing | Vehicles on all day | 225 | 347 | 4117 | 265 | 4382 |  | 70 | 17 | 3123 | 911 | 10 | 48 | 9 | 8 | 9 | 170 | 9 | 0 | 1 | 1 | 66 | 0
MnROAD Mainline - Interstate 94 | 09/10/1998 | THU | Driving | Vehicles on all day | 84 | 124 | 1816 | 2 | 1818 |  | 70 | 123 | 824 | 214 | 0 | 1 | 0 | 0 | 0 | 0 | 0 | 0 | 0 | 1 | 655 | 0
MnROAD Mainline - Interstate 94 | 09/10/1998 | THU | Passing | Vehicles on all day | 473 | 751 | 5624 | 505 | 6129 |  | 70 | 22 | 4582 | 960 | 17 | 24 | 16 | 4 | 11 | 404 | 26 | 0 | 3 | 0 | 60 | 0
MnROAD Mainline - Interstate 94 | 09/11/1998 | FRI | Driving | Vehicles on all day | 1 | 2 | 15 | 0 | 15 |  | 70 | 4 |  | 1 | 0 | 0 | 0 | 0 | 0 | 0 | 0 | 0 | 0 | 0 | 11 | 0
MnROAD Mainline - Interstate 94 | 09/11/1998 | FRI | Passing | Vehicles on all day | 572 | 907 | 9630 | 603 | 10233 |  | 70 | 100 | 7755 | 1684 | 19 | 34 | 18 | 4 | 13 | 488 | 22 | 1 | 3 | 1 | 91 | 0
MnROAD Mainline - Interstate 94 | 09/12/1998 | SAT | Driving | Vehicles on all day | 969 | 1481 | 2480 | 886 | 3366 |  | 70 | 4 | 787 | 1213 | 32 | 8 | 27 | 9 | 21 | 716 | 34 | 35 | 1 | 3 | 476 | 0
MnROAD Mainline - Interstate 94 | 09/12/1998 | SAT | Passing | Vehicles on all day | 234 | 363 | 8011 | 247 | 8258 |  | 70 | 107 | 6672 | 1173 | 16 | 16 | 11 | 2 | 5 | 180 | 14 | 3 | 0 | 0 | 59 | 0
MnROAD Mainline - Interstate 94 | 09/13/1998 | SUN | Driving | Vehicles on all day | 701 | 978 | 5469 | 560 | 6029 |  | 70 | 52 | 3372 | 1449 | 31 | 11 | 21 | 9 | 26 | 346 | 56 | 33 | 2 | 25 | 596 | 0
MnROAD Mainline - Interstate 94 | 09/13/1998 | SUN | Passing | Vehicles on all day | 103 | 158 | 6050 | 103 | 6153 |  | 70 | 42 | 5165 | 816 | 3 | 7 | 4 | 0 | 6 | 80 | 1 | 1 | 1 | 0 | 27 | 0
MnROAD Mainline - Interstate 94 | 09/14/1998 | MON | Driving | Vehicles on all day | 206 | 273 | 724 | 170 | 894 |  | 70 | 23 | 332 | 146 | 10 | 4 | 11 | 19 | 17 | 64 | 25 | 5 | 1 | 14 | 223 | 0
MnROAD Mainline - Interstate 94 | 09/14/1998 | MON | Passing | Vehicles on all day | 627 | 977 | 8666 | 673 | 9339 |  | 70 | 10 | 7157 | 1448 | 19 | 36 | 33 | 3 | 20 | 504 | 49 | 4 | 4 | 1 | 51 | 0
MnROAD Mainline - Interstate 94 | 09/15/1998 | TUE | Driving | Vehicles on all day | 15 | 22 | 227 | 0 | 227 |  | 70 | 69 | 25 | 15 | 0 | 0 | 0 | 0 | 0 | 0 | 0 | 0 | 0 | 0 | 118 | 0
MnROAD Mainline - Interstate 94 | 09/15/1998 | TUE | Passing | Vehicles on all day | 668 | 1045 | 8906 | 720 | 9626 |  | 70 | 10 | 7358 | 1489 | 21 | 48 | 22 | 5 | 17 | 548 | 50 | 3 | 5 | 1 | 49 | 0
MnROAD Mainline - Interstate 94 | 09/16/1998 | WED | Driving | Vehicles on all day | 92 | 137 | 901 | 0 | 901 |  | 70 | 2 | 16 | 134 | 0 | 0 | 0 | 0 | 0 | 0 | 0 | 0 | 0 | 0 | 749 | 0
MnROAD Mainline - Interstate 94 | 09/16/1998 | WED | Passing | Vehicles on all day | 700 | 1103 | 9540 | 752 | 10292 |  | 70 | 10 | 7873 | 1612 | 29 | 36 | 27 | 2 | 28 | 588 | 35 | 4 | 3 | 0 | 45 | 0
MnROAD Mainline - Interstate 94 | 09/17/1998 | THU | Driving | Vehicles on all day | 158 | 237 | 1418 | 0 | 1418 |  | 70 | 36 | 12 | 79 | 0 | 0 | 0 | 0 | 0 | 0 | 0 | 0 | 0 | 0 | 1291 | 0
MnROAD Mainline - Interstate 94 | 09/17/1998 | THU | Passing | Vehicles on all day | 776 | 1207 | 10255 | 829 | 11084 |  | 70 | 9 | 8437 | 1759 | 24 | 69 | 34 | 2 | 19 | 632 | 33 | 8 | 7 | 1 | 50 | 0
MnROAD Mainline - Interstate 94 | 09/18/1998 | FRI | Driving | Vehicles on all day | 66 | 98 | 1969 | 0 | 1969 |  | 70 | 39 | 814 | 584 | 0 | 0 | 0 | 0 | 0 | 0 | 0 | 0 | 0 | 0 | 532 | 0
MnROAD Mainline - Interstate 94 | 09/18/1998 | FRI | Passing | Vehicles on all day | 780 | 1223 | 15500 | 841 | 16341 |  | 70 | 24 | 12541 | 2865 | 26 | 62 | 29 | 3 | 28 | 647 | 37 | 4 | 4 | 1 | 70 | 0
MnROAD Mainline - Interstate 94 | 09/19/1998 | SAT | Driving | Vehicles on all day | 28 | 42 | 1153 | 0 | 1153 |  | 70 | 12 | 409 | 508 | 0 | 0 | 0 | 0 | 0 | 0 | 0 | 0 | 0 | 0 | 224 | 0
MnROAD Mainline - Interstate 94 | 09/19/1998 | SAT | Passing | Vehicles on all day | 305 | 469 | 8756 | 328 | 9084 |  | 70 | 81 | 7379 | 1248 | 13 | 36 | 10 | 2 | 8 | 237 | 16 | 2 | 1 | 3 | 48 | 0
MnROAD Mainline - Interstate 94 | 09/20/1998 | SUN | Driving | Vehicles on all day | 3 | 5 | 89 | 0 | 89 |  | 70 | 1 | 21 | 41 | 0 | 0 | 0 | 0 | 0 | 0 | 0 | 0 | 0 | 0 | 26 | 0
MnROAD Mainline - Interstate 94 | 09/20/1998 | SUN | Passing | Vehicles on all day | 210 | 324 | 10117 | 231 | 10348 |  | 70 | 7 | 8803 | 1287 | 11 | 23 | 7 | 3 | 14 | 166 | 5 | 0 | 2 | 0 | 20 | 0
MnROAD Mainline - Interstate 94 | 09/21/1998 | MON | Driving | Vehicles on all day | 1 | 1 | 8 | 0 | 8 |  | 70 | 1 |  | 2 | 0 | 0 | 0 | 0 | 0 | 0 | 0 | 0 | 0 | 0 | 5 | 0
MnROAD Mainline - Interstate 94 | 09/21/1998 | MON | Passing | Vehicles on all day | 612 | 948 | 8862 | 677 | 9539 |  | 70 | 7 | 7338 | 1469 | 14 | 50 | 19 | 2 | 19 | 483 | 84 | 4 | 1 | 1 | 48 | 0
MnROAD Mainline - Interstate 94 | 09/22/1998 | TUE | Driving | Vehicles on all day | 0 | 0 | 1 | 0 | 1 |  | 70 |  |  |  | 0 | 0 | 0 | 0 | 0 | 0 | 0 | 0 | 0 | 0 | 1 | 0
MnROAD Mainline - Interstate 94 | 09/22/1998 | TUE | Passing | Vehicles on all day | 688 | 1061 | 8908 | 759 | 9667 |  | 70 | 7 | 7310 | 1550 | 22 | 55 | 28 | 6 | 23 | 534 | 81 | 5 | 5 | 0 | 41 | 0
MnROAD Mainline - Interstate 94 | 09/23/1998 | WED | Driving | Vehicles on all day | 6 | 7 | 10 | 4 | 14 |  | 70 | 1 | 1 |  | 0 | 1 | 0 | 2 | 0 | 0 | 0 | 0 | 0 | 1 | 8 | 0
MnROAD Mainline - Interstate 94 | 09/23/1998 | WED | Passing | Vehicles on all day | 658 | 1021 | 7179 | 703 | 7882 |  | 70 | 5 | 5882 | 1247 | 24 | 50 | 24 | 5 | 12 | 528 | 47 | 4 | 5 | 4 | 45 | 0
MnROAD Mainline - Interstate 94 | 09/24/1998 | THU | Driving | Vehicles on all day | 0 | 0 | 2 | 0 | 2 |  | 70 | 1 |  |  | 0 | 0 | 0 | 0 | 0 | 0 | 0 | 0 | 0 | 0 | 1 | 0
MnROAD Mainline - Interstate 94 | 09/24/1998 | THU | Passing | Vehicles on all day | 663 | 1028 | 9246 | 727 | 9973 |  | 70 | 5 | 7528 | 1663 | 15 | 70 | 27 | 6 | 18 | 530 | 50 | 7 | 2 | 2 | 50 | 0
MnROAD Mainline - Interstate 94 | 09/25/1998 | FRI | Driving | Vehicles on all day | 0 | 1 | 10 | 0 | 10 |  | 70 | 1 |  | 6 | 0 | 0 | 0 | 0 | 0 | 0 | 0 | 0 | 0 | 0 | 3 | 0
MnROAD Mainline - Interstate 94 | 09/25/1998 | FRI | Passing | Vehicles on all day | 857 | 1331 | 17341 | 931 | 18272 |  | 70 | 6 | 13997 | 3266 | 24 | 81 | 39 | 2 | 36 | 690 | 46 | 4 | 8 | 1 | 72 | 0
MnROAD Mainline - Interstate 94 | 09/26/1998 | SAT | Driving | Vehicles on all day | 969 | 1481 | 2480 | 886 | 3366 |  | 70 | 4 | 787 | 1213 | 32 | 8 | 27 | 9 | 21 | 716 | 34 | 35 | 1 | 3 | 476 | 0
MnROAD Mainline - Interstate 94 | 09/26/1998 | SAT | Passing | Vehicles on all day | 361 | 568 | 11262 | 408 | 11670 |  | 70 | 7 | 9463 | 1762 | 14 | 41 | 15 | 1 | 16 | 301 | 20 | 0 | 0 | 0 | 30 | 0
MnROAD Mainline - Interstate 94 | 09/27/1998 | SUN | Driving | Vehicles on all day | 0 | 1 | 3 | 0 | 3 |  | 70 |  |  |  | 0 | 0 | 0 | 0 | 0 | 0 | 0 | 0 | 0 | 0 | 3 | 0
MnROAD Mainline - Interstate 94 | 09/27/1998 | SUN | Passing | Vehicles on all day | 167 | 261 | 9165 | 188 | 9353 |  | 70 | 13 | 7922 | 1202 | 12 | 23 | 5 | 2 | 8 | 135 | 3 | 0 | 0 | 0 | 28 | 0
MnROAD Mainline - Interstate 94 | 09/28/1998 | MON | Driving | Traffic Switch Begin | 358 | 534 | 1523 | 384 | 1907 |  | 70 | 3 | 1121 | 364 | 16 | 42 | 19 | 6 | 20 | 251 | 15 | 11 | 3 | 1 | 36 | 0
MnROAD Mainline - Interstate 94 | 09/28/1998 | MON | Passing | Traffic Switch Begin | 179 | 275 | 2492 | 199 | 2691 |  | 70 | 2 | 2038 | 441 | 4 | 24 | 9 | 2 | 6 | 139 | 10 | 2 | 1 | 1 | 11 | 0
MnROAD Mainline - Interstate 94 | 10/05/1998 | MON | Driving | Traffic Switch End | 161 | 223 | 3717 | 35 | 3752 |  | 70 | 34 | 1935 | 829 | 1 | 2 | 4 | 10 | 1 | 2 | 7 | 0 | 0 | 10 | 919 | 0
MnROAD Mainline - Interstate 94 | 10/05/1998 | MON | Passing | Traffic Switch End | 300 | 472 | 3957 | 330 | 4287 |  | 70 | 3 | 3261 | 677 | 7 | 27 | 16 | 2 | 9 | 251 | 16 | 1 | 2 | 0 | 17 | 0
MnROAD Mainline - Interstate 94 | 10/06/1998 | TUE | Driving | Vehicles on all day | 777 | 955 | 8174 | 287 | 8461 |  | 70 | 22 | 3841 | 1881 | 6 | 0 | 20 | 81 | 2 | 3 | 59 | 0 | 0 | 116 | 2430 | 0
MnROAD Mainline - Interstate 94 | 10/06/1998 | TUE | Passing | Vehicles on all day | 654 | 1033 | 8560 | 724 | 9284 |  | 70 | 2 | 7067 | 1462 | 18 | 61 | 29 | 8 | 22 | 555 | 26 | 4 | 1 | 0 | 29 | 0
MnROAD Mainline - Interstate 94 | 10/07/1998 | WED | Driving | Vehicles on all day | 803 | 976 | 5025 | 318 | 5343 |  | 70 | 10 | 1574 | 1145 | 4 | 0 | 31 | 81 | 1 | 1 | 74 | 0 | 0 | 126 | 2296 | 0
MnROAD Mainline - Interstate 94 | 10/07/1998 | WED | Passing | Vehicles on all day | 689 | 1079 | 9514 | 752 | 10266 |  | 70 | 5 | 7783 | 1679 | 18 | 59 | 31 | 3 | 33 | 572 | 28 | 3 | 2 | 3 | 47 | 0
MnROAD Mainline - Interstate 94 | 10/08/1998 | THU | Driving | Vehicles on all day | 591 | 774 | 8950 | 189 | 9139 |  | 70 | 23 | 4183 | 2156 | 0 | 0 | 23 | 53 | 3 | 3 | 48 | 0 | 0 | 59 | 2588 | 0
MnROAD Mainline - Interstate 94 | 10/08/1998 | THU | Passing | Vehicles on all day | 720 | 1117 | 10545 | 793 | 11338 |  | 70 | 9 | 8569 | 1921 | 19 | 90 | 33 | 6 | 23 | 582 | 27 | 7 | 6 | 0 | 46 | 0
MnROAD Mainline - Interstate 94 | 10/09/1998 | FRI | Driving | Vehicles on all day | 387 | 547 | 13680 | 79 | 13759 |  | 70 | 27 | 8010 | 3285 | 0 | 0 | 19 | 18 | 3 | 7 | 17 | 0 | 0 | 15 | 2358 | 0
MnROAD Mainline - Interstate 94 | 10/09/1998 | FRI | Passing | Vehicles on all day | 841 | 1322 | 17351 | 960 | 18311 |  | 70 | 11 | 13901 | 3365 | 42 | 111 | 44 | 7 | 24 | 694 | 34 | 2 | 1 | 1 | 74 | 0
MnROAD Mainline - Interstate 94 | 10/10/1998 | SAT | Driving | Vehicles on all day | 160 | 236 | 10499 | 3 | 10502 |  | 70 | 27 | 6759 | 2473 | 0 | 0 | 1 | 2 | 0 | 0 | 0 | 0 | 0 | 0 | 1240 | 0
MnROAD Mainline - Interstate 94 | 10/10/1998 | SAT | Passing | Vehicles on all day | 305 | 475 | 11741 | 336 | 12077 |  | 70 | 18 | 9904 | 1779 | 7 | 41 | 19 | 2 | 12 | 247 | 5 | 3 | 0 | 0 | 40 | 0
MnROAD Mainline - Interstate 94 | 10/11/1998 | SUN | Driving | Vehicles on all day | 185 | 238 | 5495 | 47 | 5542 |  | 70 | 8 | 3112 | 1573 | 0 | 0 | 2 | 11 | 0 | 1 | 12 | 0 | 0 | 21 | 802 | 0
MnROAD Mainline - Interstate 94 | 10/11/1998 | SUN | Passing | Vehicles on all day | 180 | 276 | 8964 | 206 | 9170 |  | 70 | 3 | 7844 | 1097 | 10 | 34 | 4 | 6 | 7 | 139 | 4 | 0 | 2 | 0 | 20 | 0
MnROAD Mainline - Interstate 94 | 10/12/1998 | MON | Driving | Vehicles on all day | 396 | 532 | 5730 | 75 | 5805 |  | 70 | 55 | 2219 | 1336 | 2 | 0 | 8 | 9 | 3 | 3 | 16 | 0 | 0 | 34 | 2120 | 0
MnROAD Mainline - Interstate 94 | 10/12/1998 | MON | Passing | Vehicles on all day | 624 | 976 | 8751 | 692 | 9443 |  | 70 | 6 | 7293 | 1420 | 19 | 71 | 45 | 5 | 10 | 509 | 24 | 8 | 1 | 0 | 32 | 0
MnROAD Mainline - Interstate 94 | 10/13/1998 | TUE | Driving | Vehicles on all day | 296 | 442 | 5875 | 4 | 5879 |  | 70 | 58 | 2077 | 1356 | 0 | 1 | 3 | 0 | 0 | 0 | 0 | 0 | 0 | 0 | 2384 | 0
MnROAD Mainline - Interstate 94 | 10/13/1998 | TUE | Passing | Vehicles on all day | 630 | 984 | 9014 | 702 | 9716 |  | 70 | 8 | 7399 | 1566 | 13 | 74 | 34 | 4 | 11 | 511 | 47 | 6 | 2 | 0 | 41 | 0
MnROAD Mainline - Interstate 94 | 10/14/1998 | WED | Driving | Traffic Switch Begin | 16 | 24 | 331 | 0 | 331 |  | 70 | 14 | 119 | 68 | 0 | 0 | 0 | 0 | 0 | 0 | 0 | 0 | 0 | 0 | 130 | 0
MnROAD Mainline - Interstate 94 | 10/14/1998 | WED | Passing | Traffic Switch Begin | 201 | 310 | 2959 | 233 | 3192 |  | 70 | 2 | 2399 | 547 | 8 | 25 | 12 | 1 | 5 | 153 | 26 | 0 | 2 | 0 | 10 | 0
MnROAD Mainline - Interstate 94 | 10/16/1998 | FRI | Driving | Traffic Switch End | 32 | 48 | 3254 | 0 | 3254 |  | 70 | 99 | 2424 | 483 | 0 | 0 | 0 | 0 | 0 | 0 | 0 | 0 | 0 | 0 | 249 | 0
MnROAD Mainline - Interstate 94 | 10/16/1998 | FRI | Passing | Traffic Switch End | 631 | 983 | 9686 | 701 | 10387 |  | 70 | 2 | 7672 | 1977 | 20 | 76 | 23 | 5 | 22 | 516 | 29 | 5 | 3 | 1 | 35 | 0
MnROAD Mainline - Interstate 94 | 10/17/1998 | SAT | Driving | Vehicles on all day | 176 | 261 | 8675 | 0 | 8675 |  | 70 | 337 | 5435 | 1506 | 0 | 0 | 0 | 0 | 0 | 0 | 0 | 0 | 0 | 0 | 1397 | 0
MnROAD Mainline - Interstate 94 | 10/17/1998 | SAT | Passing | Vehicles on all day | 324 | 512 | 9569 | 354 | 9923 |  | 70 | 6 | 8106 | 1425 | 9 | 37 | 7 | 1 | 13 | 279 | 6 | 1 | 0 | 1 | 32 | 0
MnROAD Mainline - Interstate 94 | 10/18/1998 | SUN | Driving | Vehicles on all day | 29 | 42 | 1228 | 0 | 1228 |  | 70 | 21 | 744 | 235 | 0 | 0 | 0 | 0 | 0 | 0 | 0 | 0 | 0 | 0 | 228 | 0
MnROAD Mainline - Interstate 94 | 10/18/1998 | SUN | Passing | Vehicles on all day | 18 | 30 | 505 | 18 | 523 |  | 70 |  | 421 | 81 | 1 | 0 | 0 | 0 | 0 | 17 | 0 | 0 | 0 | 0 | 3 | 0
MnROAD Mainline - Interstate 94 | 10/19/1998 | MON | Driving | Vehicles on all day | 296 | 441 | 7725 | 0 | 7725 |  | 70 | 198 | 3677 | 1464 | 0 | 0 | 0 | 0 | 0 | 0 | 0 | 0 | 0 | 0 | 2386 | 0
MnROAD Mainline - Interstate 94 | 10/19/1998 | MON | Passing | Vehicles on all day | 615 | 950 | 9207 | 674 | 9881 |  | 70 | 13 | 7697 | 1460 | 20 | 62 | 23 | 7 | 19 | 486 | 46 | 5 | 3 | 3 | 37 | 0
MnROAD Mainline - Interstate 94 | 10/20/1998 | TUE | Driving | Vehicles on all day | 170 | 253 | 5576 | 0 | 5576 |  | 70 | 120 | 3361 | 732 | 0 | 0 | 0 | 0 | 0 | 0 | 0 | 0 | 0 | 0 | 1363 | 0
MnROAD Mainline - Interstate 94 | 10/20/1998 | TUE | Passing | Vehicles on all day | 626 | 962 | 8576 | 686 | 9262 |  | 70 | 8 | 7068 | 1463 | 21 | 54 | 25 | 3 | 24 | 485 | 63 | 5 | 2 | 4 | 37 | 0
MnROAD Mainline - Interstate 94 | 10/21/1998 | WED | Driving | Vehicles on all day | 159 | 235 | 7913 | 0 | 7913 |  | 70 | 86 | 5334 | 1233 | 0 | 0 | 0 | 0 | 0 | 0 | 0 | 0 | 0 | 0 | 1260 | 0
MnROAD Mainline - Interstate 94 | 10/21/1998 | WED | Passing | Vehicles on all day | 666 | 1048 | 8541 | 742 | 9283 |  | 70 | 7 | 6923 | 1550 | 12 | 64 | 31 | 5 | 23 | 553 | 50 | 1 | 2 | 1 | 61 | 0
MnROAD Mainline - Interstate 94 | 10/22/1998 | THU | Driving | Vehicles on all day | 169 | 252 | 7164 | 0 | 7164 |  | 70 | 209 | 4373 | 1230 | 0 | 0 | 0 | 0 | 0 | 0 | 0 | 0 | 0 | 0 | 1352 | 0
MnROAD Mainline - Interstate 94 | 10/22/1998 | THU | Passing | Vehicles on all day | 769 | 1194 | 10025 | 845 | 10870 |  | 70 | 2 | 8144 | 1855 | 21 | 83 | 27 | 5 | 30 | 627 | 39 | 9 | 1 | 3 | 24 | 0
MnROAD Mainline - Interstate 94 | 10/23/1998 | FRI | Driving | Vehicles on all day | 156 | 231 | 8781 | 0 | 8781 |  | 70 | 142 | 5823 | 1585 | 0 | 0 | 0 | 0 | 0 | 0 | 0 | 0 | 0 | 0 | 1231 | 0
MnROAD Mainline - Interstate 94 | 10/23/1998 | FRI | Passing | Vehicles on all day | 763 | 1189 | 14035 | 831 | 14866 |  | 70 | 7 | 11267 | 2718 | 16 | 65 | 40 | 3 | 24 | 619 | 54 | 3 | 3 | 4 | 43 | 0
MnROAD Mainline - Interstate 94 | 10/24/1998 | SAT | Driving | Vehicles on all day | 111 | 164 | 6594 | 0 | 6594 |  | 70 | 45 | 4046 | 1630 | 0 | 0 | 0 | 0 | 0 | 0 | 0 | 0 | 0 | 0 | 873 | 0
MnROAD Mainline - Interstate 94 | 10/24/1998 | SAT | Passing | Vehicles on all day | 339 | 529 | 11336 | 384 | 11720 |  | 70 | 8 | 9632 | 1667 | 5 | 50 | 13 | 2 | 11 | 276 | 25 | 1 | 1 | 0 | 29 | 0
MnROAD Mainline - Interstate 94 | 10/25/1998 | SUN | Driving | Vehicles on all day | 119 | 176 | 8121 | 0 | 8121 |  | 70 | 304 | 5146 | 1736 | 0 | 0 | 0 | 0 | 0 | 0 | 0 | 0 | 0 | 0 | 935 | 0
MnROAD Mainline - Interstate 94 | 10/25/1998 | SUN | Passing | Vehicles on all day | 172 | 265 | 7643 | 198 | 7841 |  | 70 | 3 | 6621 | 996 | 8 | 35 | 5 | 2 | 9 | 135 | 2 | 1 | 1 | 0 | 23 | 0
MnROAD Mainline - Interstate 94 | 10/26/1998 | MON | Driving | Vehicles on all day | 309 | 461 | 8435 | 0 | 8435 |  | 70 | 281 | 3903 | 1756 | 0 | 0 | 0 | 0 | 0 | 0 | 0 | 0 | 0 | 0 | 2495 | 0
MnROAD Mainline - Interstate 94 | 10/26/1998 | MON | Passing | Vehicles on all day | 637 | 981 | 8242 | 710 | 8952 |  | 70 | 6 | 6746 | 1458 | 9 | 72 | 33 | 8 | 26 | 496 | 55 | 3 | 4 | 4 | 32 | 0
MnROAD Mainline - Interstate 94 | 10/27/1998 | TUE | Driving | Vehicles on all day | 351 | 524 | 8488 | 0 | 8488 |  | 70 | 40 | 3900 | 1712 | 0 | 0 | 0 | 0 | 0 | 0 | 0 | 0 | 0 | 0 | 2836 | 0
MnROAD Mainline - Interstate 94 | 10/27/1998 | TUE | Passing | Vehicles on all day | 660 | 1027 | 8708 | 737 | 9445 |  | 70 | 4 | 7125 | 1545 | 13 | 70 | 34 | 5 | 15 | 529 | 63 | 1 | 5 | 2 | 34 | 0
MnROAD Mainline - Interstate 94 | 10/28/1998 | WED | Driving | Vehicles on all day | 227 | 340 | 3769 | 0 | 3769 |  | 70 | 41 | 1044 | 838 | 0 | 0 | 0 | 0 | 0 | 0 | 0 | 0 | 0 | 0 | 1846 | 0
MnROAD Mainline - Interstate 94 | 10/28/1998 | WED | Passing | Vehicles on all day | 708 | 1094 | 9142 | 772 | 9914 |  | 70 | 13 | 7351 | 1731 | 16 | 72 | 22 | 4 | 25 | 564 | 56 | 5 | 5 | 3 | 47 | 0
MnROAD Mainline - Interstate 94 | 10/29/1998 | THU | Driving | Vehicles on all day | 1520 | 2334 | 5806 | 1640 | 7446 |  | 70 | 20 | 4083 | 1421 | 58 | 168 | 73 | 10 | 72 | 1170 | 51 | 24 | 10 | 4 | 282 | 0
MnROAD Mainline - Interstate 94 | 10/29/1998 | THU | Passing | Vehicles on all day | 660 | 1019 | 8775 | 733 | 9508 |  | 70 | 7 | 7047 | 1653 | 19 | 70 | 32 | 6 | 37 | 516 | 43 | 4 | 5 | 1 | 68 | 0
MnROAD Mainline - Interstate 94 | 10/30/1998 | FRI | Driving | Vehicles on all day | 2396 | 3579 | 9646 | 2514 | 12160 |  | 70 | 40 | 6994 | 2433 | 96 | 249 | 94 | 22 | 123 | 1721 | 104 | 68 | 14 | 23 | 179 | 0
MnROAD Mainline - Interstate 94 | 10/30/1998 | FRI | Passing | Vehicles on all day | 803 | 1244 | 13427 | 893 | 14320 |  | 70 | 9 | 10830 | 2546 | 18 | 98 | 29 | 9 | 33 | 646 | 48 | 6 | 3 | 3 | 42 | 0
MnROAD Mainline - Interstate 94 | 10/31/1998 | SAT | Driving | Vehicles on all day | 1341 | 2053 | 9958 | 1404 | 11362 |  | 70 | 3 | 7533 | 2317 | 55 | 125 | 42 | 13 | 37 | 1045 | 43 | 34 | 8 | 2 | 105 | 0
MnROAD Mainline - Interstate 94 | 10/31/1998 | SAT | Passing | Vehicles on all day | 278 | 432 | 7763 | 314 | 8077 |  | 70 | 4 | 6497 | 1238 | 15 | 41 | 8 | 1 | 7 | 224 | 15 | 2 | 1 | 0 | 24 | 0
MnROAD Mainline - Interstate 94 | 11/01/1998 | SUN | Driving | Vehicles on all day | 941 | 1421 | 9185 | 932 | 10117 |  | 70 | 29 | 7165 | 1898 | 45 | 67 | 17 | 6 | 32 | 713 | 9 | 31 | 8 | 4 | 93 | 0
MnROAD Mainline - Interstate 94 | 11/01/1998 | SUN | Passing | Vehicles on all day | 137 | 216 | 6961 | 157 | 7118 |  | 70 | 2 | 6031 | 908 | 4 | 24 | 9 | 1 | 3 | 113 | 3 | 0 | 0 | 0 | 20 | 0
MnROAD Mainline - Interstate 94 | 11/02/1998 | MON | Driving | Vehicles on all day | 2312 | 3488 | 7213 | 2467 | 9680 |  | 70 | 24 | 5296 | 1755 | 82 | 244 | 100 | 30 | 103 | 1705 | 116 | 55 | 18 | 14 | 138 | 0
MnROAD Mainline - Interstate 94 | 11/02/1998 | MON | Passing | Vehicles on all day | 531 | 825 | 7607 | 607 | 8214 |  | 70 | 8 | 6224 | 1346 | 13 | 74 | 31 | 7 | 20 | 425 | 31 | 1 | 2 | 3 | 29 | 0
MnROAD Mainline - Interstate 94 | 11/03/1998 | TUE | Driving | Vehicles on all day | 2625 | 3917 | 7351 | 2732 | 10083 |  | 70 | 67 | 5272 | 1836 | 115 | 248 | 108 | 33 | 138 | 1877 | 92 | 69 | 22 | 30 | 176 | 0
MnROAD Mainline - Interstate 94 | 11/03/1998 | TUE | Passing | Vehicles on all day | 618 | 956 | 8591 | 692 | 9283 |  | 70 | 5 | 7018 | 1535 | 14 | 85 | 18 | 9 | 20 | 496 | 40 | 6 | 3 | 1 | 33 | 0
MnROAD Mainline - Interstate 94 | 11/04/1998 | WED | Driving | Vehicles on all day | 2425 | 3662 | 7556 | 2591 | 10147 |  | 70 | 16 | 5656 | 1761 | 100 | 204 | 249 | 28 | 108 | 1741 | 68 | 65 | 19 | 9 | 123 | 0
MnROAD Mainline - Interstate 94 | 11/04/1998 | WED | Passing | Vehicles on all day | 673 | 1051 | 8669 | 745 | 9414 |  | 70 | 8 | 7112 | 1515 | 20 | 74 | 29 | 3 | 29 | 555 | 26 | 1 | 6 | 2 | 34 | 0
MnROAD Mainline - Interstate 94 | 11/05/1998 | THU | Driving | Vehicles on all day | 2634 | 4001 | 8898 | 2841 | 11739 |  | 70 | 13 | 6485 | 2254 | 113 | 232 | 276 | 21 | 118 | 1928 | 63 | 70 | 16 | 4 | 146 | 0
MnROAD Mainline - Interstate 94 | 11/05/1998 | THU | Passing | Vehicles on all day | 759 | 1183 | 10794 | 833 | 11627 |  | 70 | 5 | 8534 | 2214 | 18 | 76 | 31 | 7 | 25 | 619 | 46 | 4 | 5 | 2 | 41 | 0
MnROAD Mainline - Interstate 94 | 11/06/1998 | FRI | Driving | Vehicles on all day | 2322 | 3509 | 13468 | 2538 | 16006 |  | 70 | 24 | 9438 | 3812 | 107 | 237 | 301 | 20 | 106 | 1639 | 47 | 62 | 11 | 8 | 194 | 0
MnROAD Mainline - Interstate 94 | 11/06/1998 | FRI | Passing | Vehicles on all day | 827 | 1293 | 18563 | 929 | 19492 |  | 70 | 16 | 13999 | 4478 | 27 | 120 | 33 | 9 | 19 | 680 | 32 | 5 | 4 | 0 | 70 | 0
MnROAD Mainline - Interstate 94 | 11/07/1998 | SAT | Driving | Vehicles on all day | 1173 | 1780 | 9678 | 1239 | 10917 |  | 70 | 20 | 7872 | 1708 | 57 | 94 | 114 | 8 | 35 | 858 | 30 | 34 | 6 | 3 | 78 | 0
MnROAD Mainline - Interstate 94 | 11/07/1998 | SAT | Passing | Vehicles on all day | 248 | 389 | 7399 | 272 | 7671 |  | 70 | 5 | 6436 | 937 | 13 | 29 | 11 | 1 | 3 | 204 | 8 | 1 | 2 | 0 | 21 | 0
MnROAD Mainline - Interstate 94 | 11/08/1998 | SUN | Driving | Vehicles on all day | 872 | 1314 | 9004 | 875 | 9879 |  | 70 | 2 | 7654 | 1292 | 55 | 50 | 52 | 4 | 24 | 639 | 11 | 31 | 8 | 1 | 56 | 0
MnROAD Mainline - Interstate 94 | 11/08/1998 | SUN | Passing | Vehicles on all day | 126 | 197 | 7407 | 143 | 7550 |  | 70 | 3 | 6575 | 810 | 10 | 23 | 4 | 0 | 2 | 104 | 0 | 0 | 0 | 0 | 19 | 0
MnROAD Mainline - Interstate 94 | 11/09/1998 | MON | Driving | Vehicles on all day | 2052 | 3111 | 7954 | 2285 | 10239 |  | 70 | 7 | 6278 | 1571 | 84 | 228 | 216 | 26 | 116 | 1486 | 67 | 48 | 10 | 4 | 98 | 0
MnROAD Mainline - Interstate 94 | 11/09/1998 | MON | Passing | Vehicles on all day | 698 | 1077 | 7047 | 742 | 7789 |  | 70 | 3 | 5700 | 1293 | 11 | 75 | 29 | 6 | 16 | 557 | 29 | 9 | 7 | 3 | 51 | 0
MnROAD Mainline - Interstate 94 | 11/10/1998 | TUE | Driving | Vehicles on all day | 1846 | 2801 | 6375 | 1988 | 8363 |  | 70 | 4 | 4859 | 1418 | 74 | 167 | 131 | 31 | 87 | 1364 | 72 | 49 | 12 | 1 | 94 | 0
MnROAD Mainline - Interstate 94 | 11/10/1998 | TUE | Passing | Vehicles on all day | 462 | 724 | 4871 | 506 | 5377 |  | 70 | 6 | 3886 | 958 | 12 | 44 | 17 | 2 | 9 | 384 | 32 | 3 | 2 | 1 | 21 | 0
MnROAD Mainline - Interstate 94 | 11/11/1998 | WED | Driving | Vehicles on all day | 2325 | 3534 | 7519 | 2487 | 10006 |  | 70 | 4 | 5696 | 1726 | 112 | 204 | 192 | 16 | 98 | 1732 | 51 | 64 | 12 | 6 | 93 | 0
MnROAD Mainline - Interstate 94 | 11/11/1998 | WED | Passing | Vehicles on all day | 548 | 867 | 7508 | 611 | 8119 |  | 70 | 8 | 6108 | 1353 | 18 | 64 | 21 | 5 | 14 | 468 | 17 | 1 | 3 | 0 | 39 | 0
MnROAD Mainline - Interstate 94 | 11/12/1998 | THU | Driving | Vehicles on all day | 2613 | 3968 | 8089 | 2779 | 10868 |  | 70 | 6 | 6086 | 1896 | 93 | 218 | 233 | 22 | 116 | 1939 | 63 | 72 | 18 | 5 | 101 | 0
MnROAD Mainline - Interstate 94 | 11/12/1998 | THU | Passing | Vehicles on all day | 688 | 1074 | 9093 | 759 | 9852 |  | 70 | 5 | 7288 | 1755 | 26 | 85 | 26 | 5 | 20 | 567 | 19 | 7 | 4 | 0 | 45 | 0
MnROAD Mainline - Interstate 94 | 11/13/1998 | FRI | Driving | Vehicles on all day | 2591 | 3896 | 11008 | 2800 | 13808 |  | 70 | 14 | 8143 | 2717 | 104 | 260 | 230 | 18 | 108 | 1844 | 139 | 67 | 17 | 13 | 134 | 0
MnROAD Mainline - Interstate 94 | 11/13/1998 | FRI | Passing | Vehicles on all day | 799 | 1246 | 14523 | 894 | 15417 |  | 70 | 13 | 11471 | 2963 | 32 | 105 | 30 | 1 | 23 | 651 | 43 | 8 | 1 | 0 | 76 | 0
MnROAD Mainline - Interstate 94 | 11/14/1998 | SAT | Driving | Vehicles on all day | 1271 | 1939 | 9809 | 1351 | 11160 |  | 70 | 8 | 7972 | 1743 | 60 | 91 | 72 | 6 | 29 | 954 | 102 | 32 | 4 | 1 | 86 | 0
MnROAD Mainline - Interstate 94 | 11/14/1998 | SAT | Passing | Vehicles on all day | 286 | 450 | 8050 | 320 | 8370 |  | 70 | 1 | 6928 | 1100 | 20 | 39 | 8 | 3 | 2 | 241 | 5 | 1 | 1 | 0 | 21 | 0
MnROAD Mainline - Interstate 94 | 11/15/1998 | SUN | Driving | Vehicles on all day | 856 | 1312 | 8988 | 876 | 9864 |  | 70 | 6 | 7539 | 1388 | 51 | 51 | 47 | 4 | 17 | 663 | 13 | 29 | 1 | 0 | 55 | 0
MnROAD Mainline - Interstate 94 | 11/15/1998 | SUN | Passing | Vehicles on all day | 135 | 208 | 7439 | 151 | 7590 |  | 70 | 2 | 6541 | 874 | 4 | 30 | 2 | 1 | 4 | 108 | 0 | 1 | 1 | 0 | 22 | 0
MnROAD Mainline - Interstate 94 | 11/16/1998 | MON | Driving | Traffic Switch Begin | 743 | 1132 | 2642 | 805 | 3447 |  | 70 | 2 | 2037 | 567 | 32 | 71 | 64 | 8 | 31 | 554 | 20 | 18 | 4 | 1 | 36 | 0
MnROAD Mainline - Interstate 94 | 11/16/1998 | MON | Passing | Traffic Switch Begin | 177 | 276 | 2655 | 197 | 2852 |  | 70 | 3 | 2196 | 443 | 6 | 24 | 7 | 0 | 5 | 145 | 8 | 1 | 1 | 0 | 13 | 0
MnROAD Mainline - Interstate 94 | 11/19/1998 | THU | Driving | Traffic Switch End | 1594 | 2401 | 5101 | 1697 | 6798 |  | 70 | 8 | 3886 | 1142 | 76 | 137 | 128 | 13 | 71 | 1149 | 60 | 48 | 11 | 3 | 65 | 0
MnROAD Mainline - Interstate 94 | 11/19/1998 | THU | Passing | Traffic Switch End | 410 | 637 | 5548 | 450 | 5998 |  | 70 | 6 | 4519 | 992 | 11 | 50 | 19 | 3 | 13 | 332 | 15 | 3 | 4 | 0 | 31 | 0
MnROAD Mainline - Interstate 94 | 11/20/1998 | FRI | Driving | Vehicles on all day | 2472 | 3762 | 9965 | 2697 | 12662 |  | 70 | 9 | 7671 | 2183 | 132 | 231 | 209 | 15 | 106 | 1833 | 95 | 63 | 9 | 4 | 102 | 0
MnROAD Mainline - Interstate 94 | 11/20/1998 | FRI | Passing | Vehicles on all day | 706 | 1106 | 11983 | 794 | 12777 |  | 70 | 8 | 9741 | 2183 | 28 | 83 | 35 | 3 | 22 | 580 | 37 | 3 | 3 | 0 | 51 | 0
MnROAD Mainline - Interstate 94 | 11/21/1998 | SAT | Driving | Vehicles on all day | 1293 | 1963 | 9944 | 1331 | 11275 |  | 70 | 8 | 7998 | 1858 | 55 | 97 | 106 | 4 | 33 | 963 | 20 | 40 | 7 | 6 | 80 | 0
MnROAD Mainline - Interstate 94 | 11/21/1998 | SAT | Passing | Vehicles on all day | 285 | 437 | 7494 | 316 | 7810 |  | 70 | 4 | 6262 | 1189 | 14 | 38 | 25 | 4 | 11 | 214 | 4 | 2 | 4 | 0 | 39 | 0
MnROAD Mainline - Interstate 94 | 11/22/1998 | SUN | Driving | Vehicles on all day | 904 | 1371 | 8764 | 909 | 9673 |  | 70 | 10 | 7236 | 1469 | 31 | 60 | 62 | 6 | 19 | 679 | 12 | 35 | 4 | 1 | 49 | 0
MnROAD Mainline - Interstate 94 | 11/22/1998 | SUN | Passing | Vehicles on all day | 128 | 196 | 6959 | 147 | 7106 |  | 70 | 5 | 6038 | 900 | 4 | 31 | 7 | 1 | 2 | 99 | 1 | 1 | 1 | 0 | 16 | 0
MnROAD Mainline - Interstate 94 | 11/23/1998 | MON | Driving | Vehicles on all day | 2422 | 3679 | 7923 | 2603 | 10526 |  | 70 | 4 | 6097 | 1713 | 93 | 203 | 206 | 18 | 115 | 1791 | 96 | 58 | 10 | 13 | 109 | 0
MnROAD Mainline - Interstate 94 | 11/23/1998 | MON | Passing | Vehicles on all day | 553 | 859 | 8444 | 635 | 9079 |  | 70 | 6 | 6959 | 1432 | 16 | 90 | 26 | 2 | 22 | 446 | 27 | 1 | 5 | 0 | 47 | 0
MnROAD Mainline - Interstate 94 | 11/24/1998 | TUE | Driving | Vehicles on all day | 2663 | 4014 | 8316 | 2814 | 11130 |  | 70 | 7 | 6422 | 1795 | 98 | 210 | 228 | 17 | 128 | 1931 | 96 | 77 | 22 | 7 | 92 | 0
MnROAD Mainline - Interstate 94 | 11/24/1998 | TUE | Passing | Vehicles on all day | 589 | 915 | 9173 | 686 | 9859 |  | 70 | 5 | 7645 | 1475 | 17 | 110 | 26 | 1 | 17 | 476 | 33 | 3 | 2 | 1 | 48 | 0
MnROAD Mainline - Interstate 94 | 11/25/1998 | WED | Driving | Vehicles on all day | 2420 | 3683 | 11855 | 2518 | 14373 |  | 70 | 8 | 9323 | 2298 | 87 | 113 | 274 | 10 | 103 | 1768 | 78 | 61 | 19 | 5 | 226 | 0
MnROAD Mainline - Interstate 94 | 11/25/1998 | WED | Passing | Vehicles on all day | 824 | 1307 | 17006 | 903 | 17909 |  | 70 | 7 | 14301 | 2650 | 24 | 71 | 35 | 4 | 28 | 711 | 26 | 3 | 1 | 0 | 48 | 0
MnROAD Mainline - Interstate 94 | 11/26/1998 | THU | Driving | Vehicles on all day | 824 | 1291 | 12244 | 806 | 13050 |  | 70 | 8 | 10280 | 1883 | 23 | 7 | 49 | 3 | 13 | 684 | 4 | 21 | 2 | 0 | 73 | 0
MnROAD Mainline - Interstate 94 | 11/26/1998 | THU | Passing | Vehicles on all day | 187 | 278 | 12566 | 189 | 12755 |  | 70 | 4 | 10993 | 1548 | 3 | 32 | 7 | 0 | 1 | 135 | 3 | 6 | 2 | 0 | 21 | 0
MnROAD Mainline - Interstate 94 | 11/27/1998 | FRI | Driving | Vehicles on all day | 1157 | 1827 | 10775 | 1277 | 12052 |  | 70 | 9 | 8384 | 2239 | 78 | 75 | 112 | 8 | 35 | 940 | 19 | 2 | 3 | 5 | 143 | 0
MnROAD Mainline - Interstate 94 | 11/27/1998 | FRI | Passing | Vehicles on all day | 269 | 419 | 9753 | 313 | 10066 |  | 70 | 4 | 8094 | 1634 | 7 | 50 | 10 | 1 | 8 | 219 | 17 | 1 | 0 | 0 | 21 | 0
MnROAD Mainline - Interstate 94 | 11/28/1998 | SAT | Driving | Vehicles on all day | 723 | 1112 | 10569 | 753 | 11322 |  | 70 | 7 | 8637 | 1848 | 43 | 45 | 70 | 2 | 11 | 549 | 11 | 19 | 1 | 2 | 77 | 0
MnROAD Mainline - Interstate 94 | 11/28/1998 | SAT | Passing | Vehicles on all day | 125 | 190 | 8306 | 156 | 8462 |  | 70 | 3 | 7162 | 1115 | 4 | 40 | 8 | 2 | 8 | 92 | 2 | 0 | 0 | 0 | 26 | 0
MnROAD Mainline - Interstate 94 | 11/29/1998 | SUN | Driving | Vehicles on all day | 639 | 961 | 10808 | 629 | 11437 |  | 70 | 8 | 8908 | 1829 | 32 | 45 | 35 | 1 | 13 | 470 | 2 | 25 | 6 | 0 | 63 | 0
MnROAD Mainline - Interstate 94 | 11/29/1998 | SUN | Passing | Vehicles on all day | 128 | 196 | 10211 | 154 | 10365 |  | 70 | 6 | 8969 | 1222 | 6 | 41 | 3 | 0 | 1 | 100 | 2 | 1 | 0 | 0 | 14 | 0
MnROAD Mainline - Interstate 94 | 11/30/1998 | MON | Driving | Vehicles on all day | 2242 | 3416 | 8334 | 2413 | 10747 |  | 70 | 7 | 6375 | 1823 | 120 | 174 | 206 | 15 | 96 | 1661 | 70 | 52 | 16 | 3 | 129 | 0
MnROAD Mainline - Interstate 94 | 11/30/1998 | MON | Passing | Vehicles on all day | 542 | 845 | 8452 | 607 | 9059 |  | 70 | 11 | 6974 | 1432 | 8 | 74 | 25 | 3 | 16 | 443 | 31 | 1 | 4 | 2 | 35 | 0
MnROAD Mainline - Interstate 94 | 12/01/1998 | TUE | Driving | Vehicles on all day | 2544 | 3854 | 7957 | 2706 | 10663 |  | 70 | 9 | 6040 | 1804 | 96 | 207 | 249 | 11 | 113 | 1864 | 71 | 69 | 21 | 5 | 104 | 0
MnROAD Mainline - Interstate 94 | 12/01/1998 | TUE | Passing | Vehicles on all day | 617 | 969 | 8133 | 685 | 8818 |  | 70 | 3 | 6685 | 1413 | 14 | 73 | 25 | 5 | 17 | 518 | 26 | 4 | 3 | 0 | 32 | 0
MnROAD Mainline - Interstate 94 | 12/02/1998 | WED | Driving | Vehicles on all day | 2757 | 4200 | 8156 | 2966 | 11122 |  | 70 | 9 | 6259 | 1783 | 115 | 226 | 289 | 10 | 119 | 2046 | 69 | 72 | 15 | 5 | 105 | 0
MnROAD Mainline - Interstate 94 | 12/02/1998 | WED | Passing | Vehicles on all day | 657 | 1019 | 8448 | 737 | 9185 |  | 70 | 2 | 6876 | 1520 | 22 | 83 | 27 | 6 | 23 | 526 | 41 | 3 | 5 | 1 | 50 | 0
MnROAD Mainline - Interstate 94 | 12/03/1998 | THU | Driving | Vehicles on all day | 2829 | 4296 | 8464 | 3044 | 11508 |  | 70 | 5 | 6513 | 1841 | 113 | 250 | 265 | 17 | 131 | 2090 | 80 | 73 | 19 | 6 | 105 | 0
MnROAD Mainline - Interstate 94 | 12/03/1998 | THU | Passing | Vehicles on all day | 720 | 1114 | 9172 | 800 | 9972 |  | 70 | 2 | 7486 | 1613 | 19 | 85 | 29 | 7 | 30 | 571 | 48 | 2 | 8 | 1 | 71 | 0
MnROAD Mainline - Interstate 94 | 12/04/1998 | FRI | Driving | Vehicles on all day | 2563 | 3890 | 9906 | 2782 | 12688 |  | 70 | 12 | 7659 | 2109 | 103 | 266 | 234 | 11 | 114 | 1891 | 76 | 67 | 16 | 4 | 126 | 0
MnROAD Mainline - Interstate 94 | 12/04/1998 | FRI | Passing | Vehicles on all day | 740 | 1164 | 11662 | 837 | 12499 |  | 70 | 20 | 9452 | 2143 | 23 | 97 | 31 | 5 | 22 | 621 | 33 | 1 | 4 | 0 | 47 | 0
MnROAD Mainline - Interstate 94 | 12/05/1998 | SAT | Driving | Vehicles on all day | 1209 | 1833 | 9294 | 1281 | 10575 |  | 70 | 2 | 7405 | 1804 | 60 | 126 | 80 | 15 | 37 | 898 | 19 | 37 | 4 | 5 | 83 | 0
MnROAD Mainline - Interstate 94 | 12/05/1998 | SAT | Passing | Vehicles on all day | 293 | 458 | 8198 | 337 | 8535 |  | 70 | 5 | 6859 | 1300 | 15 | 50 | 12 | 1 | 10 | 239 | 8 | 2 | 0 | 0 | 34 | 0
MnROAD Mainline - Interstate 94 | 12/06/1998 | SUN | Driving | Vehicles on all day | 859 | 1302 | 9026 | 875 | 9901 |  | 70 | 3 | 7442 | 1530 | 41 | 69 | 45 | 9 | 22 | 646 | 6 | 30 | 5 | 2 | 51 | 0
MnROAD Mainline - Interstate 94 | 12/06/1998 | SUN | Passing | Vehicles on all day | 143 | 222 | 6661 | 159 | 6820 |  | 70 | 2 | 5716 | 926 | 6 | 25 | 4 | 1 | 4 | 115 | 2 | 1 | 1 | 0 | 17 | 0
MnROAD Mainline - Interstate 94 | 12/07/1998 | MON | Driving | Vehicles on all day | 2374 | 3603 | 8032 | 2596 | 10628 |  | 70 | 1 | 6176 | 1770 | 106 | 246 | 238 | 12 | 97 | 1741 | 77 | 55 | 15 | 9 | 85 | 0
MnROAD Mainline - Interstate 94 | 12/07/1998 | MON | Passing | Vehicles on all day | 503 | 787 | 8025 | 556 | 8581 |  | 70 | 5 | 6542 | 1445 | 13 | 56 | 18 | 3 | 17 | 416 | 27 | 3 | 1 | 2 | 33 | 0
MnROAD Mainline - Interstate 94 | 12/08/1998 | TUE | Driving | Vehicles on all day | 2560 | 3873 | 7893 | 2747 | 10640 |  | 70 | 3 | 6104 | 1673 | 98 | 264 | 204 | 18 | 112 | 1885 | 70 | 77 | 12 | 7 | 113 | 0
MnROAD Mainline - Interstate 94 | 12/08/1998 | TUE | Passing | Vehicles on all day | 561 | 874 | 8036 | 630 | 8666 |  | 70 | 4 | 6575 | 1403 | 18 | 83 | 23 | 6 | 21 | 458 | 13 | 2 | 6 | 0 | 54 | 0
MnROAD Mainline - Interstate 94 | 12/09/1998 | WED | Driving | Vehicles on all day | 2632 | 4000 | 8202 | 2681 | 10883 |  | 70 | 9 | 6192 | 1789 | 119 | 105 | 189 | 18 | 109 | 1957 | 82 | 67 | 23 | 12 | 212 | 0
MnROAD Mainline - Interstate 94 | 12/09/1998 | WED | Passing | Vehicles on all day | 644 | 1020 | 8473 | 699 | 9172 |  | 70 | 3 | 6959 | 1477 | 19 | 54 | 22 | 4 | 14 | 555 | 25 | 1 | 4 | 1 | 34 | 0
MnROAD Mainline - Interstate 94 | 12/10/1998 | THU | Driving | Vehicles on all day | 2537 | 3888 | 7978 | 2587 | 10565 |  | 70 | 12 | 5925 | 1810 | 93 | 91 | 197 | 8 | 94 | 1936 | 81 | 59 | 21 | 7 | 231 | 0
MnROAD Mainline - Interstate 94 | 12/10/1998 | THU | Passing | Vehicles on all day | 652 | 1033 | 7367 | 695 | 8062 |  | 70 | 2 | 6005 | 1318 | 11 | 51 | 18 | 4 | 17 | 566 | 20 | 5 | 3 | 0 | 42 | 0
MnROAD Mainline - Interstate 94 | 12/11/1998 | FRI | Driving | Vehicles on all day | 2632 | 3997 | 9741 | 2698 | 12439 |  | 70 | 10 | 7324 | 2197 | 121 | 133 | 239 | 14 | 90 | 1938 | 58 | 75 | 20 | 10 | 210 | 0
MnROAD Mainline - Interstate 94 | 12/11/1998 | FRI | Passing | Vehicles on all day | 754 | 1184 | 11660 | 827 | 12487 |  | 70 | 8 | 9565 | 2044 | 19 | 69 | 32 | 10 | 37 | 631 | 21 | 1 | 1 | 6 | 43 | 0
MnROAD Mainline - Interstate 94 | 12/12/1998 | SAT | Driving | Vehicles on all day | 1212 | 1866 | 9932 | 1196 | 11128 |  | 70 | 5 | 7999 | 1815 | 47 | 37 | 85 | 2 | 23 | 948 | 8 | 35 | 5 | 6 | 113 | 0
MnROAD Mainline - Interstate 94 | 12/12/1998 | SAT | Passing | Vehicles on all day | 221 | 347 | 7706 | 252 | 7958 |  | 70 | 5 | 6512 | 1173 | 8 | 35 | 11 | 3 | 6 | 184 | 4 | 1 | 0 | 0 | 16 | 0
MnROAD Mainline - Interstate 94 | 12/13/1998 | SUN | Driving | Vehicles on all day | 854 | 1302 | 9149 | 818 | 9967 |  | 70 | 2 | 7582 | 1494 | 40 | 23 | 37 | 6 | 10 | 658 | 5 | 33 | 5 | 1 | 71 | 0
MnROAD Mainline - Interstate 94 | 12/13/1998 | SUN | Passing | Vehicles on all day | 129 | 197 | 6732 | 136 | 6868 |  | 70 | 3 | 5861 | 853 | 5 | 15 | 4 | 1 | 7 | 99 | 2 | 1 | 1 | 1 | 15 | 0
MnROAD Mainline - Interstate 94 | 12/14/1998 | MON | Driving | Traffic Switch Begin | 766 | 1171 | 2703 | 797 | 3500 |  | 70 | 3 | 2051 | 597 | 31 | 42 | 62 | 5 | 33 | 580 | 18 | 19 | 5 | 3 | 53 | 0
MnROAD Mainline - Interstate 94 | 12/14/1998 | MON | Passing | Traffic Switch Begin | 204 | 322 | 2831 | 226 | 3057 |  | 70 | 2 | 2333 | 485 | 4 | 22 | 9 | 3 | 8 | 173 | 6 | 1 | 1 | 0 | 11 | 0
MnROAD Mainline - Interstate 94 | 12/18/1998 | FRI | Driving | Traffic Switch End | 1275 | 1934 | 5061 | 1355 | 6416 |  | 70 | 4 | 3924 | 1079 | 53 | 101 | 108 | 18 | 61 | 941 | 27 | 35 | 8 | 3 | 54 | 0
MnROAD Mainline - Interstate 94 | 12/18/1998 | FRI | Passing | Traffic Switch End | 434 | 684 | 6323 | 482 | 6805 |  | 70 | 3 | 5171 | 1125 | 13 | 47 | 18 | 2 | 13 | 367 | 18 | 3 | 1 | 0 | 24 | 0
MnROAD Mainline - Interstate 94 | 12/19/1998 | SAT | Driving | Vehicles on all day | 1294 | 1978 | 9993 | 1349 | 11342 |  | 70 | 6 | 8151 | 1762 | 46 | 112 | 85 | 18 | 37 | 993 | 11 | 37 | 6 | 4 | 74 | 0
MnROAD Mainline - Interstate 94 | 12/19/1998 | SAT | Passing | Vehicles on all day | 200 | 310 | 5648 | 196 | 5844 |  | 70 | 8 | 4510 | 1076 | 10 | 4 | 14 | 1 | 5 | 155 | 2 | 1 | 1 | 3 | 54 | 0
MnROAD Mainline - Interstate 94 | 12/20/1998 | SUN | Driving | Vehicles on all day | 786 | 1194 | 8417 | 807 | 9224 |  | 70 | 2 | 7078 | 1295 | 34 | 55 | 50 | 8 | 21 | 590 | 18 | 26 | 4 | 1 | 42 | 0
MnROAD Mainline - Interstate 94 | 12/20/1998 | SUN | Passing | Vehicles on all day | 159 | 254 | 4548 | 160 | 4708 |  | 70 |  | 3706 | 819 | 8 | 2 | 1 | 0 | 5 | 142 | 1 | 0 | 1 | 0 | 23 | 0
MnROAD Mainline - Interstate 94 | 12/21/1998 | MON | Driving | Vehicles on all day | 2257 | 3446 | 8772 | 2501 | 11273 |  | 70 | 9 | 6793 | 1857 | 115 | 243 | 231 | 28 | 102 | 1675 | 42 | 55 | 9 | 1 | 113 | 0
MnROAD Mainline - Interstate 94 | 12/21/1998 | MON | Passing | Vehicles on all day | 549 | 877 | 4828 | 568 | 5396 |  | 70 | 2 | 3357 | 1419 | 14 | 10 | 24 | 3 | 16 | 482 | 14 | 3 | 2 | 0 | 50 | 0
MnROAD Mainline - Interstate 94 | 12/22/1998 | TUE | Driving | Vehicles on all day | 2547 | 3858 | 8271 | 2683 | 10954 |  | 70 | 5 | 6435 | 1743 | 99 | 220 | 186 | 17 | 117 | 1897 | 47 | 78 | 18 | 4 | 88 | 0
MnROAD Mainline - Interstate 94 | 12/22/1998 | TUE | Passing | Vehicles on all day | 573 | 913 | 4542 | 589 | 5131 |  | 70 | 1 | 3147 | 1326 | 9 | 16 | 26 | 2 | 16 | 500 | 13 | 0 | 6 | 1 | 68 | 0
MnROAD Mainline - Interstate 94 | 12/23/1998 | WED | Driving | Vehicles on all day | 2366 | 3613 | 10489 | 2615 | 13104 |  | 70 | 7 | 8381 | 1968 | 107 | 266 | 233 | 19 | 109 | 1769 | 44 | 50 | 16 | 2 | 133 | 0
MnROAD Mainline - Interstate 94 | 12/23/1998 | WED | Passing | Vehicles on all day | 663 | 1056 | 9280 | 689 | 9969 |  | 70 | 3 | 7232 | 1971 | 10 | 21 | 32 | 1 | 18 | 575 | 26 | 1 | 4 | 1 | 74 | 0
MnROAD Mainline - Interstate 94 | 12/24/1998 | THU | Driving | Vehicles on all day | 982 | 1486 | 12526 | 1079 | 13605 |  | 70 | 2 | 10475 | 1972 | 36 | 148 | 89 | 9 | 36 | 721 | 6 | 32 | 2 | 0 | 77 | 0
MnROAD Mainline - Interstate 94 | 12/24/1998 | THU | Passing | Vehicles on all day | 239 | 377 | 8964 | 246 | 9210 |  | 70 | 1 | 7151 | 1787 | 4 | 13 | 20 | 0 | 2 | 201 | 3 | 1 | 2 | 0 | 25 | 0
MnROAD Mainline - Interstate 94 | 12/25/1998 | FRI | Driving | Vehicles on all day | 214 | 333 | 11410 | 250 | 11660 |  | 70 | 3 | 9590 | 1750 | 9 | 42 | 29 | 3 | 6 | 160 | 1 | 0 | 0 | 0 | 67 | 0
MnROAD Mainline - Interstate 94 | 12/25/1998 | FRI | Passing | Vehicles on all day | 62 | 95 | 8316 | 69 | 8385 |  | 70 |  | 6854 | 1450 | 1 | 15 | 1 | 0 | 2 | 48 | 2 | 0 | 0 | 0 | 12 | 0
MnROAD Mainline - Interstate 94 | 12/26/1998 | SAT | Driving | Vehicles on all day | 433 | 654 | 9851 | 503 | 10354 |  | 70 | 2 | 8059 | 1724 | 15 | 86 | 45 | 10 | 26 | 308 | 3 | 8 | 0 | 2 | 66 | 0
MnROAD Mainline - Interstate 94 | 12/26/1998 | SAT | Passing | Vehicles on all day | 89 | 138 | 5368 | 100 | 5468 |  | 70 |  | 4180 | 1172 | 5 | 14 | 4 | 0 | 2 | 71 | 4 | 0 | 0 | 0 | 16 | 0
MnROAD Mainline - Interstate 94 | 12/27/1998 | SUN | Driving | Vehicles on all day | 563 | 841 | 9691 | 576 | 10267 |  | 70 | 3 | 7967 | 1660 | 27 | 60 | 39 | 7 | 14 | 398 | 4 | 24 | 3 | 0 | 61 | 0
MnROAD Mainline - Interstate 94 | 12/27/1998 | SUN | Passing | Vehicles on all day | 85 | 136 | 5302 | 84 | 5386 |  | 70 | 2 | 4320 | 957 | 0 | 5 | 2 | 0 | 0 | 76 | 1 | 0 | 0 | 0 | 23 | 0
MnROAD Mainline - Interstate 94 | 12/28/1998 | MON | Driving | Vehicles on all day | 1766 | 2689 | 8126 | 2001 | 10127 |  | 70 | 3 | 6402 | 1602 | 100 | 235 | 182 | 15 | 88 | 1296 | 38 | 32 | 8 | 7 | 119 | 0
MnROAD Mainline - Interstate 94 | 12/28/1998 | MON | Passing | Vehicles on all day | 400 | 632 | 5876 | 419 | 6295 |  | 70 | 4 | 4508 | 1275 | 15 | 19 | 13 | 0 | 13 | 336 | 20 | 2 | 1 | 0 | 89 | 0
MnROAD Mainline - Interstate 94 | 12/29/1998 | TUE | Driving | Vehicles on all day | 2165 | 3235 | 8455 | 2380 | 10835 |  | 70 | 3 | 6635 | 1654 | 90 | 321 | 171 | 18 | 103 | 1525 | 64 | 74 | 12 | 2 | 163 | 0
MnROAD Mainline - Interstate 94 | 12/29/1998 | TUE | Passing | Vehicles on all day | 153 | 240 | 711 | 115 | 826 |  | 70 | 4 | 141 | 213 | 3 | 0 | 6 | 1 | 3 | 96 | 5 | 0 | 0 | 1 | 353 | 0
MnROAD Mainline - Interstate 94 | 12/30/1998 | WED | Driving | Vehicles on all day | 2289 | 3428 | 9029 | 2483 | 11512 |  | 70 | 3 | 7087 | 1802 | 96 | 293 | 204 | 15 | 110 | 1623 | 47 | 75 | 15 | 5 | 137 | 0
MnROAD Mainline - Interstate 94 | 12/30/1998 | WED | Passing | Vehicles on all day | 76 | 118 | 407 | 31 | 438 |  | 70 | 6 | 3 | 18 | 2 | 0 | 1 | 0 | 0 | 28 | 0 | 0 | 0 | 0 | 380 | 0
MnROAD Mainline - Interstate 94 | 12/31/1998 | THU | Driving | Vehicles on all day | 1529 | 2356 | 10043 | 1716 | 11759 |  | 70 | 5 | 7948 | 1958 | 72 | 199 | 134 | 17 | 70 | 1178 | 12 | 25 | 6 | 3 | 132 | 0
MnROAD Mainline - Interstate 94 | 12/31/1998 | THU | Passing | Vehicles on all day | 175 | 280 | 1700 | 160 | 1860 |  | 70 | 2 | 822 | 663 | 3 | 2 | 10 | 0 | 7 | 135 | 3 | 0 | 0 | 0 | 213 | 0
MnROAD Mainline - Interstate 94 | 01/01/1999 | FRI | Driving | Vehicles on all day | 572 | 911 | 8422 | 633 | 9055 |  | 70 | 2 | 6904 | 1442 | 14 | 61 | 42 | 9 | 13 | 489 | 2 | 3 | 0 | 0 | 74 | 0
MnROAD Mainline - Interstate 94 | 01/01/1999 | FRI | Passing | Vehicles on all day | 61 | 98 | 180 | 57 | 237 |  | 70 |  | 39 | 86 | 0 | 2 | 0 | 1 | 0 | 52 | 2 | 0 | 0 | 0 | 55 | 0
MnROAD Mainline - Interstate 94 | 01/02/1999 | SAT | Driving | Vehicles on all day | 384 | 582 | 6064 | 462 | 6526 |  | 70 | 1 | 4935 | 994 | 20 | 97 | 42 | 21 | 13 | 261 | 1 | 5 | 2 | 0 | 134 | 0
MnROAD Mainline - Interstate 94 | 01/02/1999 | SAT | Passing | Vehicles on all day | 116 | 188 | 693 | 119 | 812 |  | 70 |  | 327 | 318 | 4 | 4 | 5 | 0 | 2 | 102 | 2 | 0 | 0 | 0 | 48 | 0
MnROAD Mainline - Interstate 94 | 01/03/1999 | SUN | Driving | Vehicles on all day | 453 | 678 | 6999 | 474 | 7473 |  | 70 | 1 | 5811 | 1120 | 19 | 55 | 39 | 11 | 13 | 317 | 0 | 18 | 2 | 0 | 67 | 0
MnROAD Mainline - Interstate 94 | 01/03/1999 | SUN | Passing | Vehicles on all day | 69 | 110 | 695 | 64 | 759 |  | 70 |  | 357 | 301 | 0 | 1 | 0 | 0 | 2 | 60 | 0 | 0 | 1 | 0 | 37 | 0
MnROAD Mainline - Interstate 94 | 01/04/1999 | MON | Driving | Vehicles on all day | 1797 | 2720 | 7351 | 2001 | 9352 |  | 70 | 4 | 5717 | 1413 | 88 | 263 | 153 | 12 | 86 | 1306 | 36 | 41 | 14 | 2 | 217 | 0
MnROAD Mainline - Interstate 94 | 01/04/1999 | MON | Passing | Vehicles on all day | 82 | 121 | 6152 | 32 | 6184 |  | 70 | 5 | 4730 | 1045 | 1 | 2 | 1 | 0 | 2 | 24 | 0 | 1 | 0 | 1 | 372 | 0
MnROAD Mainline - Interstate 94 | 01/05/1999 | TUE | Driving | Vehicles on all day | 2069 | 3102 | 7069 | 2235 | 9304 |  | 70 | 2 | 5499 | 1448 | 90 | 277 | 134 | 19 | 94 | 1491 | 43 | 65 | 21 | 1 | 120 | 0
MnROAD Mainline - Interstate 94 | 01/05/1999 | TUE | Passing | Vehicles on all day | 197 | 306 | 6790 | 140 | 6930 |  | 70 | 7 | 5097 | 1193 | 4 | 0 | 10 | 0 | 4 | 115 | 6 | 1 | 0 | 0 | 493 | 0
MnROAD Mainline - Interstate 94 | 01/06/1999 | WED | Driving | Vehicles on all day | 2210 | 3356 | 7272 | 2424 | 9696 |  | 70 | 4 | 5667 | 1464 | 83 | 288 | 169 | 23 | 91 | 1646 | 50 | 59 | 13 | 2 | 137 | 0
MnROAD Mainline - Interstate 94 | 01/06/1999 | WED | Passing | Vehicles on all day | 303 | 469 | 7240 | 264 | 7504 |  | 70 | 6 | 5491 | 1326 | 5 | 4 | 27 | 0 | 14 | 202 | 8 | 2 | 2 | 0 | 417 | 0
MnROAD Mainline - Interstate 94 | 01/07/1999 | THU | Driving | Vehicles on all day | 2455 | 3727 | 7405 | 2645 | 10050 |  | 70 |  | 5796 | 1505 | 100 | 283 | 160 | 19 | 106 | 1847 | 41 | 65 | 16 | 8 | 104 | 0
MnROAD Mainline - Interstate 94 | 01/07/1999 | THU | Passing | Vehicles on all day | 232 | 363 | 7321 | 200 | 7521 |  | 70 | 3 | 5625 | 1327 | 6 | 4 | 21 | 0 | 8 | 156 | 4 | 0 | 1 | 0 | 366 | 0
MnROAD Mainline - Interstate 94 | 01/08/1999 | FRI | Driving | Vehicles on all day | 1930 | 2916 | 8449 | 2112 | 10561 |  | 70 | 4 | 6633 | 1648 | 82 | 263 | 142 | 23 | 86 | 1412 | 35 | 56 | 11 | 2 | 164 | 0
MnROAD Mainline - Interstate 94 | 01/08/1999 | FRI | Passing | Vehicles on all day | 745 | 1174 | 9707 | 727 | 10434 |  | 70 | 2 | 7579 | 1871 | 23 | 10 | 40 | 0 | 11 | 609 | 20 | 10 | 3 | 1 | 255 | 0
MnROAD Mainline - Interstate 94 | 01/09/1999 | SAT | Driving | Vehicles on all day | 1098 | 1677 | 8177 | 1140 | 9317 |  | 70 | 2 | 6584 | 1523 | 50 | 92 | 69 | 7 | 27 | 840 | 14 | 33 | 4 | 4 | 68 | 0
MnROAD Mainline - Interstate 94 | 01/09/1999 | SAT | Passing | Vehicles on all day | 101 | 155 | 5635 | 103 | 5738 |  | 70 | 5 | 4545 | 955 | 5 | 8 | 26 | 0 | 5 | 57 | 2 | 0 | 0 | 0 | 130 | 0
MnROAD Mainline - Interstate 94 | 01/10/1999 | SUN | Driving | Vehicles on all day | 742 | 1134 | 7750 | 778 | 8528 |  | 70 | 1 | 6427 | 1272 | 29 | 64 | 46 | 8 | 28 | 569 | 9 | 22 | 1 | 2 | 50 | 0
MnROAD Mainline - Interstate 94 | 01/10/1999 | SUN | Passing | Vehicles on all day | 87 | 128 | 5635 | 88 | 5723 |  | 70 | 2 | 4841 | 751 | 2 | 4 | 21 | 0 | 8 | 49 | 1 | 0 | 3 | 0 | 41 | 0
MnROAD Mainline - Interstate 94 | 01/11/1999 | MON | Driving | Vehicles on all day | 1627 | 2469 | 7187 | 1814 | 9001 |  | 70 | 3 | 5794 | 1231 | 77 | 236 | 125 | 17 | 81 | 1200 | 28 | 40 | 10 | 0 | 159 | 0
MnROAD Mainline - Interstate 94 | 01/11/1999 | MON | Passing | Vehicles on all day | 697 | 1094 | 5798 | 710 | 6508 |  | 70 | 7 | 4556 | 1102 | 22 | 35 | 34 | 0 | 17 | 576 | 11 | 12 | 3 | 0 | 133 | 0
MnROAD Mainline - Interstate 94 | 01/12/1999 | TUE | Driving | Vehicles on all day | 1665 | 2499 | 6473 | 1779 | 8252 |  | 70 | 3 | 5160 | 1136 | 65 | 209 | 104 | 26 | 75 | 1196 | 35 | 57 | 12 | 0 | 174 | 0
MnROAD Mainline - Interstate 94 | 01/12/1999 | TUE | Passing | Vehicles on all day | 827 | 1292 | 5645 | 906 | 6551 |  | 70 | 1 | 4342 | 1182 | 25 | 67 | 66 | 2 | 52 | 664 | 19 | 8 | 3 | 0 | 120 | 0
MnROAD Mainline - Interstate 94 | 01/13/1999 | WED | Driving | Vehicles on all day | 1987 | 3031 | 6945 | 2164 | 9109 |  | 70 | 4 | 5526 | 1277 | 80 | 238 | 133 | 26 | 76 | 1504 | 44 | 55 | 7 | 1 | 138 | 0
MnROAD Mainline - Interstate 94 | 01/13/1999 | WED | Passing | Vehicles on all day | 709 | 1082 | 6828 | 792 | 7620 |  | 70 | 6 | 5299 | 1382 | 34 | 94 | 53 | 1 | 52 | 527 | 16 | 10 | 5 | 0 | 141 | 0
MnROAD Mainline - Interstate 94 | 01/14/1999 | THU | Driving | Vehicles on all day | 1628 | 2487 | 6667 | 1848 | 8515 |  | 70 | 3 | 5309 | 1211 | 83 | 249 | 114 | 41 | 71 | 1220 | 28 | 33 | 6 | 3 | 144 | 0
MnROAD Mainline - Interstate 94 | 01/14/1999 | THU | Passing | Vehicles on all day | 977 | 1516 | 5012 | 1017 | 6029 |  | 70 | 3 | 3643 | 1280 | 35 | 75 | 27 | 1 | 27 | 798 | 28 | 18 | 8 | 0 | 86 | 0
MnROAD Mainline - Interstate 94 | 01/15/1999 | FRI | Driving | Vehicles on all day | 2022 | 3063 | 8955 | 2188 | 11143 |  | 70 | 5 | 6925 | 1886 | 90 | 215 | 167 | 16 | 101 | 1487 | 42 | 57 | 11 | 2 | 139 | 0
MnROAD Mainline - Interstate 94 | 01/15/1999 | FRI | Passing | Vehicles on all day | 930 | 1469 | 6031 | 1015 | 7046 |  | 70 | 2 | 3943 | 2027 | 27 | 91 | 35 | 0 | 24 | 798 | 29 | 6 | 4 | 1 | 59 | 0
MnROAD Mainline - Interstate 94 | 01/16/1999 | SAT | Driving | Vehicles on all day | 1082 | 1652 | 9088 | 1125 | 10213 |  | 70 | 4 | 7297 | 1717 | 46 | 90 | 75 | 10 | 27 | 824 | 13 | 37 | 2 | 1 | 70 | 0
MnROAD Mainline - Interstate 94 | 01/16/1999 | SAT | Passing | Vehicles on all day | 465 | 716 | 5998 | 406 | 6404 |  | 70 | 2 | 4378 | 539 | 10 | 79 | 42 | 2 | 3 | 264 | 2 | 2 | 2 | 0 | 1079 | 0
MnROAD Mainline - Interstate 94 | 01/17/1999 | SUN | Driving | Vehicles on all day | 734 | 1132 | 7357 | 743 | 8100 |  | 70 | 4 | 6109 | 1181 | 26 | 48 | 29 | 7 | 16 | 586 | 6 | 24 | 1 | 0 | 63 | 0
MnROAD Mainline - Interstate 94 | 01/17/1999 | SUN | Passing | Vehicles on all day | 347 | 523 | 4230 | 187 | 4417 |  | 70 |  | 2386 | 138 | 4 | 51 | 22 | 1 | 5 | 100 | 3 | 0 | 1 | 0 | 1706 | 0
MnROAD Mainline - Interstate 94 | 01/18/1999 | MON | Driving | Vehicles on all day | 1542 | 2326 | 7545 | 1702 | 9247 |  | 70 | 12 | 6025 | 1368 | 60 | 227 | 106 | 38 | 58 | 1114 | 44 | 40 | 12 | 3 | 140 | 0
MnROAD Mainline - Interstate 94 | 01/18/1999 | MON | Passing | Vehicles on all day | 832 | 1287 | 7032 | 798 | 7830 |  | 70 | 4 | 5364 | 225 | 18 | 149 | 36 | 4 | 23 | 541 | 22 | 3 | 2 | 0 | 1439 | 0
MnROAD Mainline - Interstate 94 | 01/19/1999 | TUE | Driving | Vehicles on all day | 2381 | 3589 | 7638 | 2549 | 10187 |  | 70 | 7 | 5994 | 1509 | 85 | 293 | 165 | 14 | 98 | 1751 | 46 | 81 | 13 | 3 | 128 | 0
MnROAD Mainline - Interstate 94 | 01/19/1999 | TUE | Passing | Vehicles on all day | 691 | 1070 | 6815 | 709 | 7524 |  | 70 | 4 | 5522 | 353 | 11 | 146 | 24 | 4 | 13 | 476 | 31 | 1 | 3 | 0 | 936 | 0
MnROAD Mainline - Interstate 94 | 01/20/1999 | WED | Driving | Vehicles on all day | 2255 | 3424 | 7468 | 2465 | 9933 |  | 70 | 5 | 5801 | 1539 | 109 | 266 | 163 | 16 | 98 | 1678 | 60 | 63 | 11 | 1 | 123 | 0
MnROAD Mainline - Interstate 94 | 01/20/1999 | WED | Passing | Vehicles on all day | 857 | 1327 | 6738 | 862 | 7600 |  | 70 | 2 | 5433 | 268 | 28 | 150 | 35 | 2 | 14 | 602 | 21 | 5 | 5 | 0 | 1035 | 0
MnROAD Mainline - Interstate 94 | 01/21/1999 | THU | Driving | Vehicles on all day | 2591 | 3937 | 7595 | 2789 | 10384 |  | 70 | 4 | 5919 | 1536 | 104 | 286 | 169 | 19 | 115 | 1950 | 55 | 74 | 14 | 3 | 136 | 0
MnROAD Mainline - Interstate 94 | 01/21/1999 | THU | Passing | Vehicles on all day | 932 | 1437 | 7399 | 918 | 8317 |  | 70 | 1 | 5841 | 120 | 23 | 163 | 59 | 3 | 25 | 604 | 33 | 4 | 3 | 1 | 1437 | 0
MnROAD Mainline - Interstate 94 | 01/22/1999 | FRI | Driving | Vehicles on all day | 2134 | 3233 | 8621 | 2302 | 10923 |  | 70 | 3 | 6678 | 1830 | 109 | 234 | 151 | 12 | 91 | 1582 | 46 | 60 | 14 | 3 | 110 | 0
MnROAD Mainline - Interstate 94 | 01/22/1999 | FRI | Passing | Vehicles on all day | 1089 | 1669 | 8902 | 1021 | 9923 |  | 70 |  | 6733 | 85 | 17 | 175 | 140 | 3 | 21 | 627 | 26 | 9 | 2 | 1 | 2084 | 0
MnROAD Mainline - Interstate 94 | 01/23/1999 | SAT | Driving | Vehicles on all day | 1151 | 1773 | 8518 | 1227 | 9745 |  | 70 | 4 | 6793 | 1659 | 54 | 102 | 66 | 17 | 42 | 904 | 9 | 29 | 3 | 1 | 62 | 0
MnROAD Mainline - Interstate 94 | 01/23/1999 | SAT | Passing | Vehicles on all day | 379 | 577 | 5717 | 351 | 6068 |  | 70 | 1 | 4759 | 106 | 7 | 65 | 65 | 6 | 11 | 193 | 1 | 0 | 3 | 0 | 851 | 0
MnROAD Mainline - Interstate 94 | 01/24/1999 | SUN | Driving | Vehicles on all day | 834 | 1266 | 7953 | 834 | 8787 |  | 70 | 2 | 6564 | 1336 | 32 | 50 | 41 | 8 | 25 | 634 | 8 | 32 | 4 | 0 | 51 | 0
MnROAD Mainline - Interstate 94 | 01/24/1999 | SUN | Passing | Vehicles on all day | 220 | 333 | 5154 | 182 | 5336 |  | 70 | 1 | 4376 | 124 | 7 | 42 | 23 | 3 | 4 | 101 | 1 | 1 | 0 | 0 | 653 | 0
MnROAD Mainline - Interstate 94 | 01/25/1999 | MON | Driving | Vehicles on all day | 2238 | 3399 | 7493 | 2425 | 9918 |  | 70 | 14 | 5864 | 1524 | 95 | 250 | 152 | 18 | 100 | 1678 | 55 | 60 | 14 | 3 | 91 | 0
MnROAD Mainline - Interstate 94 | 01/25/1999 | MON | Passing | Vehicles on all day | 624 | 964 | 6730 | 683 | 7413 |  | 70 | 1 | 5580 | 580 | 13 | 135 | 37 | 7 | 21 | 444 | 21 | 3 | 2 | 0 | 569 | 0
MnROAD Mainline - Interstate 94 | 01/26/1999 | TUE | Driving | Traffic Switch Begin | 787 | 1186 | 2559 | 852 | 3411 |  | 70 | 2 | 1999 | 519 | 36 | 94 | 57 | 9 | 37 | 573 | 15 | 23 | 4 | 3 | 39 | 0
MnROAD Mainline - Interstate 94 | 01/26/1999 | TUE | Passing | Traffic Switch Begin | 416 | 639 | 2865 | 445 | 3310 |  | 70 | 2 | 2332 | 161 | 11 | 77 | 24 | 19 | 11 | 286 | 10 | 4 | 2 | 0 | 371 | 0
MnROAD Mainline - Interstate 94 | 02/02/1999 | TUE | Driving | Traffic Switch End | 972 | 1466 | 3082 | 1030 | 4112 |  | 70 | 3 | 2381 | 662 | 39 | 96 | 71 | 7 | 41 | 712 | 23 | 31 | 7 | 2 | 36 | 0
MnROAD Mainline - Interstate 94 | 02/02/1999 | TUE | Passing | Traffic Switch End | 234 | 363 | 2826 | 271 | 3097 |  | 70 | 0 | 2311 | 464 | 5 | 47 | 9 | 0 | 9 | 187 | 11 | 1 | 2 | 0 | 50 | 0
MnROAD Mainline - Interstate 94 | 02/03/1999 | WED | Driving | Vehicles on all day | 2589 | 3932 | 7494 | 2763 | 10257 |  | 70 | 1 | 5778 | 1604 | 118 | 228 | 221 | 18 | 106 | 1921 | 57 | 75 | 15 | 4 | 111 | 0
MnROAD Mainline - Interstate 94 | 02/03/1999 | WED | Passing | Vehicles on all day | 585 | 913 | 7176 | 684 | 7860 |  | 70 | 1 | 5791 | 1271 | 21 | 106 | 28 | 6 | 32 | 472 | 16 | 3 | 0 | 0 | 113 | 0
MnROAD Mainline - Interstate 94 | 02/04/1999 | THU | Driving | Vehicles on all day | 2318 | 3500 | 7791 | 2488 | 10279 |  | 70 | 3 | 5991 | 1688 | 94 | 246 | 190 | 20 | 103 | 1692 | 53 | 71 | 15 | 4 | 109 | 0
MnROAD Mainline - Interstate 94 | 02/04/1999 | THU | Passing | Vehicles on all day | 784 | 1226 | 7908 | 902 | 8810 |  | 70 | 7 | 6467 | 1329 | 21 | 120 | 34 | 30 | 28 | 632 | 30 | 3 | 3 | 1 | 105 | 0
MnROAD Mainline - Interstate 94 | 02/05/1999 | FRI | Driving | Vehicles on all day | 2419 | 3681 | 10216 | 2620 | 12836 |  | 70 | 3 | 7853 | 2232 | 124 | 240 | 196 | 11 | 112 | 1806 | 52 | 69 | 8 | 2 | 128 | 0
MnROAD Mainline - Interstate 94 | 02/05/1999 | FRI | Passing | Vehicles on all day | 644 | 1004 | 11391 | 753 | 12144 |  | 70 | 5 | 9310 | 1986 | 17 | 120 | 45 | 8 | 28 | 516 | 14 | 3 | 1 | 1 | 90 | 0
MnROAD Mainline - Interstate 94 | 02/06/1999 | SAT | Driving | Vehicles on all day | 1193 | 1815 | 9840 | 1250 | 11090 |  | 70 | 7 | 7976 | 1792 | 63 | 99 | 64 | 12 | 42 | 903 | 24 | 39 | 3 | 1 | 65 | 0
MnROAD Mainline - Interstate 94 | 02/06/1999 | SAT | Passing | Vehicles on all day | 205 | 314 | 6954 | 245 | 7199 |  | 70 | 2 | 5927 | 979 | 12 | 56 | 16 | 0 | 2 | 153 | 3 | 3 | 0 | 0 | 46 | 0
MnROAD Mainline - Interstate 94 | 02/07/1999 | SUN | Driving | Vehicles on all day | 824 | 1257 | 8898 | 830 | 9728 |  | 70 | 1 | 7308 | 1538 | 41 | 47 | 43 | 9 | 21 | 632 | 4 | 31 | 2 | 0 | 51 | 0
MnROAD Mainline - Interstate 94 | 02/07/1999 | SUN | Passing | Vehicles on all day | 128 | 196 | 5995 | 147 | 6142 |  | 70 | 1 | 5224 | 752 | 7 | 26 | 7 | 2 | 6 | 97 | 0 | 1 | 1 | 0 | 18 | 0
MnROAD Mainline - Interstate 94 | 02/08/1999 | MON | Driving | Vehicles on all day | 2265 | 3435 | 7748 | 2459 | 10207 |  | 70 | 8 | 6035 | 1599 | 101 | 231 | 181 | 14 | 108 | 1674 | 74 | 57 | 16 | 3 | 106 | 0
MnROAD Mainline - Interstate 94 | 02/08/1999 | MON | Passing | Vehicles on all day | 524 | 816 | 6911 | 591 | 7502 |  | 70 | 2 | 5740 | 1117 | 15 | 72 | 21 | 2 | 23 | 426 | 26 | 2 | 4 | 0 | 52 | 0
MnROAD Mainline - Interstate 94 | 02/09/1999 | TUE | Driving | Vehicles on all day | 2468 | 3738 | 7962 | 2600 | 10562 |  | 70 | 5 | 6221 | 1639 | 99 | 224 | 168 | 12 | 101 | 1841 | 58 | 75 | 18 | 4 | 97 | 0
MnROAD Mainline - Interstate 94 | 02/09/1999 | TUE | Passing | Vehicles on all day | 539 | 850 | 7247 | 614 | 7861 |  | 70 | 2 | 5974 | 1225 | 22 | 73 | 24 | 3 | 16 | 453 | 20 | 0 | 3 | 0 | 46 | 0
MnROAD Mainline - Interstate 94 | 02/10/1999 | WED | Driving | Vehicles on all day | 2626 | 3987 | 8019 | 2821 | 10840 |  | 70 | 7 | 6271 | 1632 | 119 | 254 | 192 | 14 | 113 | 1958 | 79 | 70 | 17 | 5 | 109 | 0
MnROAD Mainline - Interstate 94 | 02/10/1999 | WED | Passing | Vehicles on all day | 538 | 830 | 7289 | 599 | 7888 |  | 70 | 4 | 5972 | 1246 | 15 | 78 | 22 | 2 | 20 | 424 | 28 | 5 | 5 | 0 | 67 | 0
MnROAD Mainline - Interstate 94 | 02/11/1999 | THU | Driving | Vehicles on all day | 1909 | 2869 | 6929 | 2023 | 8952 |  | 70 | 6 | 5459 | 1352 | 82 | 214 | 125 | 17 | 84 | 1388 | 31 | 69 | 10 | 3 | 112 | 0
MnROAD Mainline - Interstate 94 | 02/11/1999 | THU | Passing | Vehicles on all day | 873 | 1384 | 5953 | 965 | 6918 |  | 70 | 2 | 4766 | 1142 | 20 | 92 | 24 | 5 | 23 | 759 | 35 | 5 | 2 | 0 | 43 | 0
MnROAD Mainline - Interstate 94 | 02/12/1999 | FRI | Driving | Vehicles on all day | 2309 | 3502 | 9918 | 2466 | 12384 |  | 70 | 8 | 7645 | 2144 | 124 | 224 | 163 | 14 | 92 | 1717 | 48 | 65 | 12 | 7 | 121 | 0
MnROAD Mainline - Interstate 94 | 02/12/1999 | FRI | Passing | Vehicles on all day | 765 | 1202 | 11825 | 843 | 12668 |  | 70 | 5 | 9689 | 2076 | 28 | 97 | 28 | 1 | 15 | 646 | 18 | 6 | 4 | 0 | 55 | 0
MnROAD Mainline - Interstate 94 | 02/13/1999 | SAT | Driving | Vehicles on all day | 1195 | 1831 | 9887 | 1242 | 11129 |  | 70 | 5 | 8110 | 1715 | 64 | 82 | 79 | 6 | 36 | 923 | 11 | 33 | 6 | 2 | 57 | 0
MnROAD Mainline - Interstate 94 | 02/13/1999 | SAT | Passing | Vehicles on all day | 209 | 327 | 7149 | 246 | 7395 |  | 70 | 7 | 6066 | 1061 | 5 | 46 | 4 | 3 | 10 | 175 | 2 | 0 | 0 | 1 | 15 | 0
MnROAD Mainline - Interstate 94 | 02/14/1999 | SUN | Driving | Vehicles on all day | 813 | 1223 | 9261 | 817 | 10078 |  | 70 | 1 | 7673 | 1524 | 31 | 66 | 50 | 3 | 20 | 595 | 13 | 33 | 5 | 1 | 63 | 0
MnROAD Mainline - Interstate 94 | 02/14/1999 | SUN | Passing | Vehicles on all day | 134 | 202 | 6615 | 157 | 6772 |  | 70 |  | 5725 | 866 | 4 | 34 | 7 | 1 | 9 | 99 | 1 | 0 | 2 | 0 | 24 | 0
MnROAD Mainline - Interstate 94 | 02/15/1999 | MON | Driving | Vehicles on all day | 2169 | 3264 | 8906 | 2356 | 11262 |  | 70 | 9 | 7133 | 1681 | 112 | 239 | 175 | 19 | 100 | 1561 | 68 | 61 | 17 | 4 | 83 | 0
MnROAD Mainline - Interstate 94 | 02/15/1999 | MON | Passing | Vehicles on all day | 490 | 753 | 8628 | 579 | 9207 |  | 70 | 3 | 7254 | 1327 | 16 | 106 | 27 | 3 | 15 | 380 | 25 | 5 | 1 | 1 | 44 | 0
MnROAD Mainline - Interstate 94 | 02/16/1999 | TUE | Driving | Vehicles on all day | 2300 | 3478 | 7308 | 2508 | 9816 |  | 70 | 2 | 5636 | 1571 | 104 | 275 | 160 | 27 | 98 | 1693 | 69 | 62 | 14 | 6 | 99 | 0
MnROAD Mainline - Interstate 94 | 02/16/1999 | TUE | Passing | Vehicles on all day | 750 | 1149 | 7377 | 764 | 8141 |  | 70 | 2 | 6038 | 235 | 14 | 167 | 37 | 11 | 23 | 484 | 20 | 5 | 3 | 0 | 1102 | 0
MnROAD Mainline - Interstate 94 | 02/17/1999 | WED | Driving | Vehicles on all day | 2583 | 3906 | 8041 | 2741 | 10782 |  | 70 | 2 | 6302 | 1626 | 107 | 241 | 161 | 16 | 118 | 1917 | 83 | 72 | 22 | 4 | 111 | 0
MnROAD Mainline - Interstate 94 | 02/17/1999 | WED | Passing | Vehicles on all day | 669 | 1050 | 7451 | 692 | 8143 |  | 70 | 1 | 6110 | 927 | 18 | 64 | 18 | 6 | 25 | 528 | 28 | 2 | 3 | 0 | 413 | 0
MnROAD Mainline - Interstate 94 | 02/18/1999 | THU | Driving | Vehicles on all day | 2615 | 3956 | 8173 | 2794 | 10967 |  | 70 | 4 | 6377 | 1700 | 117 | 248 | 184 | 8 | 132 | 1940 | 68 | 80 | 13 | 4 | 92 | 0
MnROAD Mainline - Interstate 94 | 02/18/1999 | THU | Passing | Vehicles on all day | 576 | 918 | 8039 | 613 | 8652 |  | 70 | 3 | 6532 | 1447 | 17 | 31 | 26 | 5 | 12 | 499 | 19 | 1 | 3 | 0 | 57 | 0
MnROAD Mainline - Interstate 94 | 02/19/1999 | FRI | Driving | Vehicles on all day | 2483 | 3756 | 10561 | 2680 | 13241 |  | 70 | 4 | 8320 | 2148 | 117 | 275 | 168 | 17 | 119 | 1841 | 52 | 73 | 10 | 8 | 89 | 0
MnROAD Mainline - Interstate 94 | 02/19/1999 | FRI | Passing | Vehicles on all day | 632 | 994 | 12040 | 678 | 12718 |  | 70 | 2 | 9849 | 2154 | 20 | 49 | 21 | 5 | 24 | 535 | 16 | 5 | 2 | 1 | 35 | 0
MnROAD Mainline - Interstate 94 | 02/20/1999 | SAT | Driving | Vehicles on all day | 1162 | 1755 | 9917 | 1200 | 11117 |  | 70 | 2 | 8023 | 1840 | 56 | 94 | 75 | 7 | 44 | 862 | 13 | 38 | 7 | 4 | 52 | 0
MnROAD Mainline - Interstate 94 | 02/20/1999 | SAT | Passing | Vehicles on all day | 198 | 310 | 7427 | 216 | 7643 |  | 70 | 4 | 6337 | 1066 | 10 | 22 | 11 | 2 | 4 | 162 | 3 | 1 | 1 | 0 | 20 | 0
MnROAD Mainline - Interstate 94 | 02/21/1999 | SUN | Driving | Vehicles on all day | 848 | 1290 | 9297 | 888 | 10185 |  | 70 | 2 | 7814 | 1420 | 40 | 80 | 49 | 6 | 36 | 643 | 3 | 28 | 3 | 0 | 61 | 0
MnROAD Mainline - Interstate 94 | 02/21/1999 | SUN | Passing | Vehicles on all day | 121 | 185 | 6742 | 129 | 6871 |  | 70 | 2 | 5855 | 879 | 5 | 14 | 3 | 0 | 7 | 96 | 2 | 1 | 1 | 0 | 6 | 0
MnROAD Mainline - Interstate 94 | 02/22/1999 | MON | Driving | Traffic Switch Begin | 787 | 1196 | 2674 | 850 | 3524 |  | 70 | 1 | 2100 | 535 | 38 | 76 | 67 | 6 | 32 | 585 | 20 | 20 | 4 | 3 | 38 | 0
MnROAD Mainline - Interstate 94 | 02/22/1999 | MON | Passing | Traffic Switch Begin | 160 | 247 | 2426 | 174 | 2600 |  | 70 | 1 | 1988 | 425 | 5 | 17 | 5 | 1 | 8 | 128 | 6 | 1 | 2 | 0 | 12 | 0
MnROAD Mainline - Interstate 94 | 02/25/1999 | THU | Driving | Traffic Switch End | 1771 | 2693 | 5864 | 1912 | 7776 |  | 70 | 5 | 4609 | 1166 | 83 | 185 | 118 | 9 | 80 | 1331 | 45 | 49 | 8 | 3 | 84 | 0
MnROAD Mainline - Interstate 94 | 02/25/1999 | THU | Passing | Traffic Switch End | 456 | 714 | 5725 | 519 | 6244 |  | 70 | 3 | 4711 | 993 | 20 | 61 | 24 | 1 | 16 | 377 | 15 | 2 | 3 | 0 | 17 | 0
MnROAD Mainline - Interstate 94 | 02/26/1999 | FRI | Driving | Vehicles on all day | 2454 | 3727 | 10502 | 2641 | 13143 |  | 70 |  | 8249 | 2144 | 111 | 231 | 212 | 16 | 118 | 1821 | 47 | 69 | 11 | 5 | 109 | 0
MnROAD Mainline - Interstate 94 | 02/26/1999 | FRI | Passing | Vehicles on all day | 702 | 1092 | 11687 | 754 | 12441 |  | 70 | 4 | 9550 | 2106 | 15 | 70 | 29 | 2 | 29 | 579 | 16 | 7 | 7 | 0 | 27 | 0
MnROAD Mainline - Interstate 94 | 02/27/1999 | SAT | Driving | Vehicles on all day | 1175 | 1799 | 10699 | 1232 | 11931 |  | 70 | 5 | 8726 | 1883 | 55 | 94 | 76 | 13 | 42 | 901 | 12 | 32 | 3 | 4 | 85 | 0
MnROAD Mainline - Interstate 94 | 02/27/1999 | SAT | Passing | Vehicles on all day | 256 | 398 | 8424 | 272 | 8696 |  | 70 | 1 | 7259 | 1156 | 5 | 28 | 6 | 0 | 12 | 213 | 3 | 2 | 3 | 0 | 8 | 0
MnROAD Mainline - Interstate 94 | 02/28/1999 | SUN | Driving | Vehicles on all day | 874 | 1331 | 9990 | 916 | 10906 |  | 70 | 3 | 8350 | 1575 | 45 | 77 | 55 | 12 | 27 | 660 | 9 | 27 | 4 | 0 | 62 | 0
MnROAD Mainline - Interstate 94 | 02/28/1999 | SUN | Passing | Vehicles on all day | 129 | 201 | 7460 | 143 | 7603 |  | 70 | 2 | 6500 | 949 | 7 | 20 | 3 | 3 | 2 | 106 | 1 | 1 | 0 | 0 | 9 | 0
MnROAD Mainline - Interstate 94 | 03/01/1999 | MON | Driving | Vehicles on all day | 2169 | 3264 | 8906 | 2356 | 11262 |  | 70 | 9 | 7133 | 1681 | 112 | 239 | 175 | 19 | 100 | 1561 | 68 | 61 | 17 | 4 | 83 | 0
MnROAD Mainline - Interstate 94 | 03/01/1999 | MON | Passing | Vehicles on all day | 490 | 753 | 8628 | 579 | 9207 |  | 70 | 3 | 7254 | 1327 | 16 | 106 | 27 | 3 | 15 | 380 | 25 | 5 | 1 | 1 | 44 | 0
MnROAD Mainline - Interstate 94 | 03/02/1999 | TUE | Driving | Vehicles on all day | 2300 | 3478 | 7308 | 2508 | 9816 |  | 70 | 2 | 5636 | 1571 | 104 | 275 | 160 | 27 | 98 | 1693 | 69 | 62 | 14 | 6 | 99 | 0
MnROAD Mainline - Interstate 94 | 03/02/1999 | TUE | Passing | Vehicles on all day | 750 | 1149 | 7377 | 764 | 8141 |  | 70 | 2 | 6038 | 235 | 14 | 167 | 37 | 11 | 23 | 484 | 20 | 5 | 3 | 0 | 1102 | 0
MnROAD Mainline - Interstate 94 | 03/03/1999 | WED | Driving | Vehicles on all day | 2583 | 3906 | 8041 | 2741 | 10782 |  | 70 | 2 | 6302 | 1626 | 107 | 241 | 161 | 16 | 118 | 1917 | 83 | 72 | 22 | 4 | 111 | 0
MnROAD Mainline - Interstate 94 | 03/03/1999 | WED | Passing | Vehicles on all day | 669 | 1050 | 7451 | 692 | 8143 |  | 70 | 1 | 6110 | 927 | 18 | 64 | 18 | 6 | 25 | 528 | 28 | 2 | 3 | 0 | 413 | 0
MnROAD Mainline - Interstate 94 | 03/04/1999 | THU | Driving | Vehicles on all day | 2615 | 3956 | 8173 | 2794 | 10967 |  | 70 | 4 | 6377 | 1700 | 117 | 248 | 184 | 8 | 132 | 1940 | 68 | 80 | 13 | 4 | 92 | 0
MnROAD Mainline - Interstate 94 | 03/04/1999 | THU | Passing | Vehicles on all day | 576 | 918 | 8039 | 613 | 8652 |  | 70 | 3 | 6532 | 1447 | 17 | 31 | 26 | 5 | 12 | 499 | 19 | 1 | 3 | 0 | 57 | 0
MnROAD Mainline - Interstate 94 | 03/05/1999 | FRI | Driving | Vehicles on all day | 2483 | 3756 | 10561 | 2680 | 13241 |  | 70 | 4 | 8320 | 2148 | 117 | 275 | 168 | 17 | 119 | 1841 | 52 | 73 | 10 | 8 | 89 | 0
MnROAD Mainline - Interstate 94 | 03/05/1999 | FRI | Passing | Vehicles on all day | 632 | 994 | 12040 | 678 | 12718 |  | 70 | 2 | 9849 | 2154 | 20 | 49 | 21 | 5 | 24 | 535 | 16 | 5 | 2 | 1 | 35 | 0
MnROAD Mainline - Interstate 94 | 03/06/1999 | SAT | Driving | Vehicles on all day | 1162 | 1755 | 9917 | 1200 | 11117 |  | 70 | 2 | 8023 | 1840 | 56 | 94 | 75 | 7 | 44 | 862 | 13 | 38 | 7 | 4 | 52 | 0
MnROAD Mainline - Interstate 94 | 03/06/1999 | SAT | Passing | Vehicles on all day | 198 | 310 | 7427 | 216 | 7643 |  | 70 | 4 | 6337 | 1066 | 10 | 22 | 11 | 2 | 4 | 162 | 3 | 1 | 1 | 0 | 20 | 0
MnROAD Mainline - Interstate 94 | 03/07/1999 | SUN | Driving | Vehicles on all day | 848 | 1290 | 9297 | 888 | 10185 |  | 70 | 2 | 7814 | 1420 | 40 | 80 | 49 | 6 | 36 | 643 | 3 | 28 | 3 | 0 | 61 | 0
MnROAD Mainline - Interstate 94 | 03/07/1999 | SUN | Passing | Vehicles on all day | 121 | 185 | 6742 | 129 | 6871 |  | 70 | 2 | 5855 | 879 | 5 | 14 | 3 | 0 | 7 | 96 | 2 | 1 | 1 | 0 | 6 | 0
MnROAD Mainline - Interstate 94 | 03/08/1999 | MON | Driving | Vehicles on all day | 787 | 1196 | 2674 | 850 | 3524 |  | 70 | 1 | 2100 | 535 | 38 | 76 | 67 | 6 | 32 | 585 | 20 | 20 | 4 | 3 | 38 | 0
MnROAD Mainline - Interstate 94 | 03/08/1999 | MON | Passing | Vehicles on all day | 160 | 247 | 2426 | 174 | 2600 |  | 70 | 1 | 1988 | 425 | 5 | 17 | 5 | 1 | 8 | 128 | 6 | 1 | 2 | 0 | 12 | 0
MnROAD Mainline - Interstate 94 | 03/09/1999 | TUE | Driving | Vehicles on all day | 2468 | 3738 | 7962 | 2600 | 10562 |  | 70 | 5 | 6221 | 1639 | 99 | 224 | 168 | 12 | 101 | 1841 | 58 | 75 | 18 | 4 | 97 | 0
MnROAD Mainline - Interstate 94 | 03/09/1999 | TUE | Passing | Vehicles on all day | 539 | 850 | 7247 | 614 | 7861 |  | 70 | 2 | 5974 | 1225 | 22 | 73 | 24 | 3 | 16 | 453 | 20 | 0 | 3 | 0 | 46 | 0
MnROAD Mainline - Interstate 94 | 03/10/1999 | WED | Driving | Vehicles on all day | 2606 | 3924 | 8102 | 2794 | 10896 |  | 70 | 2 | 6286 | 1699 | 124 | 261 | 222 | 14 | 119 | 1882 | 69 | 82 | 18 | 3 | 115 | 0
MnROAD Mainline - Interstate 94 | 03/10/1999 | WED | Passing | Vehicles on all day | 709 | 1095 | 8073 | 790 | 8863 |  | 70 | 4 | 6595 | 1432 | 22 | 101 | 32 | 6 | 22 | 563 | 29 | 7 | 8 | 0 | 42 | 0
MnROAD Mainline - Interstate 94 | 03/11/1999 | THU | Driving | Vehicles on all day | 2722 | 4139 | 8747 | 2941 | 11688 |  | 70 | 7 | 6784 | 1842 | 139 | 244 | 231 | 12 | 128 | 2023 | 74 | 77 | 12 | 1 | 114 | 0
MnROAD Mainline - Interstate 94 | 03/11/1999 | THU | Passing | Vehicles on all day | 654 | 1035 | 8629 | 749 | 9378 |  | 70 | 4 | 7068 | 1516 | 20 | 89 | 29 | 5 | 22 | 558 | 24 | 1 | 1 | 0 | 41 | 0
MnROAD Mainline - Interstate 94 | 03/12/1999 | FRI | Driving | Vehicles on all day | 2599 | 3952 | 10672 | 2813 | 13485 |  | 70 | 2 | 8462 | 2098 | 121 | 236 | 212 | 28 | 125 | 1931 | 76 | 65 | 15 | 4 | 110 | 0
MnROAD Mainline - Interstate 94 | 03/12/1999 | FRI | Passing | Vehicles on all day | 704 | 1108 | 12098 | 802 | 12900 |  | 70 | 5 | 9940 | 2097 | 13 | 103 | 36 | 4 | 22 | 591 | 29 | 4 | 0 | 0 | 56 | 0
MnROAD Mainline - Interstate 94 | 03/13/1999 | SAT | Driving | Vehicles on all day | 1145 | 1757 | 10959 | 1228 | 12187 |  | 70 | 4 | 9006 | 1865 | 63 | 114 | 69 | 23 | 33 | 880 | 12 | 30 | 3 | 1 | 84 | 0
MnROAD Mainline - Interstate 94 | 03/13/1999 | SAT | Passing | Vehicles on all day | 253 | 394 | 8485 | 295 | 8780 |  | 70 | 3 | 7223 | 1231 | 13 | 49 | 16 | 2 | 9 | 203 | 1 | 2 | 0 | 0 | 28 | 0
MnROAD Mainline - Interstate 94 | 03/14/1999 | SUN | Driving | Vehicles on all day | 889 | 1338 | 10607 | 899 | 11506 |  | 70 | 3 | 8924 | 1625 | 45 | 62 | 58 | 6 | 33 | 650 | 4 | 37 | 4 | 0 | 55 | 0
MnROAD Mainline - Interstate 94 | 03/14/1999 | SUN | Passing | Vehicles on all day | 144 | 224 | 8661 | 162 | 8823 |  | 70 | 1 | 7652 | 998 | 7 | 27 | 3 | 0 | 3 | 119 | 2 | 0 | 1 | 0 | 10 | 0
MnROAD Mainline - Interstate 94 | 03/15/1999 | MON | Driving | Vehicles on all day | 2357 | 3605 | 8470 | 2555 | 11025 |  | 70 | 5 | 6575 | 1791 | 96 | 200 | 214 | 10 | 109 | 1780 | 77 | 54 | 12 | 3 | 99 | 0
MnROAD Mainline - Interstate 94 | 03/15/1999 | MON | Passing | Vehicles on all day | 511 | 799 | 7529 | 585 | 8114 |  | 70 | 2 | 6245 | 1258 | 16 | 70 | 29 | 3 | 17 | 419 | 27 | 2 | 2 | 0 | 24 | 0
MnROAD Mainline - Interstate 94 | 03/16/1999 | TUE | Driving | Vehicles on all day | 2739 | 4137 | 8799 | 2906 | 11705 |  | 70 | 3 | 6907 | 1787 | 102 | 251 | 226 | 18 | 115 | 2007 | 79 | 86 | 16 | 6 | 102 | 0
MnROAD Mainline - Interstate 94 | 03/16/1999 | TUE | Passing | Vehicles on all day | 581 | 908 | 8321 | 666 | 8987 |  | 70 | 3 | 6842 | 1426 | 21 | 84 | 20 | 5 | 22 | 477 | 33 | 1 | 3 | 0 | 50 | 0
MnROAD Mainline - Interstate 94 | 03/17/1999 | WED | Driving | Vehicles on all day | 2538 | 3828 | 7999 | 2706 | 10705 |  | 70 | 5 | 6142 | 1733 | 135 | 241 | 193 | 15 | 110 | 1847 | 65 | 74 | 22 | 4 | 119 | 0
MnROAD Mainline - Interstate 94 | 03/17/1999 | WED | Passing | Vehicles on all day | 664 | 1049 | 8371 | 741 | 9112 |  | 70 | 8 | 6972 | 1338 | 13 | 85 | 21 | 2 | 24 | 571 | 20 | 1 | 4 | 0 | 53 | 0
MnROAD Mainline - Interstate 94 | 03/18/1999 | THU | Driving | Traffic Switch Begin | 887 | 1344 | 3020 | 944 | 3964 |  | 70 | 3 | 2341 | 634 | 33 | 84 | 71 | 3 | 42 | 659 | 20 | 27 | 4 | 1 | 43 | 0
MnROAD Mainline - Interstate 94 | 03/18/1999 | THU | Passing | Traffic Switch Begin | 245 | 381 | 3233 | 278 | 3511 |  | 70 | 2 | 2666 | 542 | 10 | 35 | 10 | 2 | 10 | 199 | 10 | 1 | 1 | 0 | 22 | 0
MnROAD Mainline - Interstate 94 | 03/30/1999 | TUE | Driving | Traffic Switch End | 1813 | 2726 | 5548 | 1950 | 7498 |  | 70 | 5 | 4263 | 1206 | 77 | 189 | 155 | 12 | 92 | 1302 | 49 | 57 | 13 | 3 | 73 | 0
MnROAD Mainline - Interstate 94 | 03/30/1999 | TUE | Passing | Traffic Switch End | 459 | 715 | 5951 | 519 | 6470 |  | 70 | 4 | 4943 | 963 | 13 | 65 | 19 | 5 | 15 | 373 | 25 | 4 | 1 | 0 | 41 | 0
MnROAD Mainline - Interstate 94 | 03/31/1999 | WED | Driving | Vehicles on all day | 2780 | 4200 | 8820 | 3026 | 11846 |  | 70 | 6 | 6751 | 1942 | 146 | 309 | 214 | 18 | 124 | 2030 | 85 | 84 | 12 | 4 | 121 | 0
MnROAD Mainline - Interstate 94 | 03/31/1999 | WED | Passing | Vehicles on all day | 661 | 1039 | 9472 | 778 | 10250 |  | 70 | 12 | 7833 | 1568 | 20 | 131 | 21 | 6 | 19 | 556 | 22 | 1 | 2 | 0 | 59 | 0
MnROAD Mainline - Interstate 94 | 04/01/1999 | THU | Driving | Vehicles on all day | 2867 | 4317 | 9602 | 3106 | 12708 |  | 70 | 5 | 7439 | 2015 | 117 | 332 | 222 | 19 | 142 | 2080 | 85 | 81 | 17 | 11 | 143 | 0
MnROAD Mainline - Interstate 94 | 04/01/1999 | THU | Passing | Vehicles on all day | 738 | 1157 | 11042 | 864 | 11906 |  | 70 | 8 | 9096 | 1872 | 27 | 126 | 29 | 6 | 27 | 610 | 36 | 1 | 2 | 0 | 66 | 0
MnROAD Mainline - Interstate 94 | 04/02/1999 | FRI | Driving | Vehicles on all day | 2222 | 3315 | 11158 | 2389 | 13547 |  | 70 | 7 | 8719 | 2313 | 92 | 268 | 204 | 12 | 110 | 1555 | 50 | 77 | 17 | 4 | 119 | 0
MnROAD Mainline - Interstate 94 | 04/02/1999 | FRI | Passing | Vehicles on all day | 627 | 969 | 13927 | 725 | 14652 |  | 70 | 5 | 11633 | 2201 | 18 | 110 | 44 | 5 | 30 | 488 | 23 | 2 | 4 | 1 | 88 | 0
MnROAD Mainline - Interstate 94 | 04/03/1999 | SAT | Driving | Vehicles on all day | 992 | 1505 | 10490 | 1051 | 11541 |  | 70 | 5 | 8542 | 1871 | 35 | 107 | 82 | 8 | 40 | 739 | 3 | 33 | 3 | 1 | 72 | 0
MnROAD Mainline - Interstate 94 | 04/03/1999 | SAT | Passing | Vehicles on all day | 198 | 305 | 8454 | 239 | 8693 |  | 70 | 2 | 7235 | 1182 | 10 | 52 | 10 | 3 | 7 | 154 | 2 | 0 | 1 | 0 | 35 | 0
MnROAD Mainline - Interstate 94 | 04/04/1999 | SUN | Driving | Vehicles on all day | 648 | 968 | 11819 | 657 | 12476 |  | 70 | 6 | 10027 | 1715 | 21 | 62 | 44 | 8 | 26 | 461 | 4 | 27 | 4 | 0 | 71 | 0
MnROAD Mainline - Interstate 94 | 04/04/1999 | SUN | Passing | Vehicles on all day | 106 | 158 | 11876 | 127 | 12003 |  | 70 | 10 | 10448 | 1392 | 2 | 39 | 2 | 0 | 7 | 76 | 0 | 0 | 1 | 0 | 26 | 0
MnROAD Mainline - Interstate 94 | 04/05/1999 | MON | Driving | Vehicles on all day | 2254 | 3396 | 10051 | 2514 | 12565 |  | 70 | 9 | 8082 | 1811 | 100 | 294 | 210 | 29 | 134 | 1610 | 62 | 59 | 15 | 1 | 149 | 0
MnROAD Mainline - Interstate 94 | 04/05/1999 | MON | Passing | Vehicles on all day | 666 | 1034 | 11032 | 762 | 11794 |  | 70 | 6 | 9306 | 1661 | 15 | 113 | 21 | 4 | 23 | 539 | 39 | 3 | 5 | 0 | 59 | 0
MnROAD Mainline - Interstate 94 | 04/06/1999 | TUE | Driving | Vehicles on all day | 2576 | 3881 | 8741 | 2780 | 11521 |  | 70 | 7 | 6787 | 1822 | 134 | 260 | 206 | 17 | 136 | 1863 | 67 | 74 | 18 | 5 | 125 | 0
MnROAD Mainline - Interstate 94 | 04/06/1999 | TUE | Passing | Vehicles on all day | 588 | 926 | 8842 | 659 | 9501 |  | 70 | 84 | 7266 | 1391 | 13 | 82 | 34 | 2 | 21 | 490 | 13 | 3 | 1 | 0 | 101 | 0
MnROAD Mainline - Interstate 94 | 04/07/1999 | WED | Driving | Traffic Switch Begin | 905 | 1369 | 2823 | 981 | 3804 |  | 70 | 4 | 2164 | 614 | 43 | 87 | 84 | 7 | 47 | 659 | 23 | 24 | 6 | 2 | 41 | 0
MnROAD Mainline - Interstate 94 | 04/07/1999 | WED | Passing | Traffic Switch Begin | 232 | 363 | 3098 | 263 | 3361 |  | 70 | 4 | 2556 | 515 | 7 | 33 | 10 | 2 | 8 | 190 | 11 | 1 | 1 | 0 | 25 | 0
MnROAD Mainline - Interstate 94 | 04/12/1999 | MON | Driving | Traffic Switch End | 1359 | 2061 | 4701 | 1484 | 6185 |  | 70 | 3 | 3642 | 980 | 59 | 141 | 126 | 7 | 63 | 996 | 47 | 30 | 10 | 5 | 75 | 0
MnROAD Mainline - Interstate 94 | 04/12/1999 | MON | Passing | Traffic Switch End | 316 | 486 | 4687 | 367 | 5054 |  | 70 | 5 | 3883 | 763 | 11 | 57 | 12 | 3 | 13 | 245 | 21 | 2 | 2 | 1 | 36 | 0
MnROAD Mainline - Interstate 94 | 04/13/1999 | TUE | Driving | Vehicles on all day | 2785 | 4186 | 8506 | 3019 | 11525 |  | 70 | 13 | 6498 | 1861 | 123 | 279 | 229 | 43 | 136 | 1979 | 125 | 82 | 16 | 7 | 134 | 0
MnROAD Mainline - Interstate 94 | 04/13/1999 | TUE | Passing | Vehicles on all day | 650 | 1011 | 8646 | 747 | 9393 |  | 70 | 6 | 7150 | 1414 | 19 | 96 | 23 | 7 | 30 | 522 | 45 | 3 | 1 | 1 | 76 | 0
MnROAD Mainline - Interstate 94 | 04/14/1999 | WED | Driving | Vehicles on all day | 2875 | 4311 | 8525 | 3149 | 11674 |  | 70 | 7 | 6539 | 1853 | 151 | 306 | 280 | 39 | 143 | 2008 | 112 | 79 | 23 | 8 | 126 | 0
MnROAD Mainline - Interstate 94 | 04/14/1999 | WED | Passing | Vehicles on all day | 726 | 1136 | 9141 | 830 | 9971 |  | 70 | 3 | 7519 | 1539 | 26 | 106 | 20 | 7 | 26 | 597 | 43 | 3 | 2 | 0 | 80 | 0
MnROAD Mainline - Interstate 94 | 04/15/1999 | THU | Driving | Vehicles on all day | 2192 | 3302 | 6747 | 2454 | 9201 |  | 70 | 7 | 5175 | 1439 | 102 | 288 | 193 | 40 | 127 | 1563 | 68 | 55 | 15 | 3 | 126 | 0
MnROAD Mainline - Interstate 94 | 04/15/1999 | THU | Passing | Vehicles on all day | 681 | 1074 | 8162 | 761 | 8923 |  | 70 | 44 | 6633 | 1415 | 21 | 79 | 29 | 10 | 20 | 572 | 25 | 2 | 3 | 0 | 70 | 0
MnROAD Mainline - Interstate 94 | 04/16/1999 | FRI | Driving | Vehicles on all day | 2541 | 3853 | 10794 | 2783 | 13577 |  | 70 | 15 | 8273 | 2350 | 121 | 281 | 224 | 30 | 120 | 1859 | 64 | 67 | 16 | 1 | 156 | 0
MnROAD Mainline - Interstate 94 | 04/16/1999 | FRI | Passing | Vehicles on all day | 843 | 1318 | 14418 | 961 | 15379 |  | 70 | 5 | 12001 | 2320 | 22 | 127 | 49 | 4 | 31 | 689 | 32 | 3 | 4 | 0 | 92 | 0
MnROAD Mainline - Interstate 94 | 04/17/1999 | SAT | Driving | Vehicles on all day | 1196 | 1812 | 11540 | 1277 | 12817 |  | 70 | 10 | 9242 | 2196 | 63 | 125 | 86 | 13 | 56 | 885 | 6 | 40 | 3 | 0 | 92 | 0
MnROAD Mainline - Interstate 94 | 04/17/1999 | SAT | Passing | Vehicles on all day | 286 | 437 | 10088 | 336 | 10424 |  | 70 | 10 | 8598 | 1440 | 20 | 64 | 8 | 7 | 9 | 216 | 8 | 2 | 2 | 0 | 40 | 0
MnROAD Mainline - Interstate 94 | 04/18/1999 | SUN | Driving | Vehicles on all day | 986 | 1483 | 10776 | 1026 | 11802 |  | 70 | 11 | 8861 | 1814 | 49 | 86 | 70 | 13 | 46 | 711 | 10 | 35 | 6 | 0 | 90 | 0
MnROAD Mainline - Interstate 94 | 04/18/1999 | SUN | Passing | Vehicles on all day | 153 | 231 | 9275 | 188 | 9463 |  | 70 | 5 | 8065 | 1182 | 5 | 44 | 10 | 2 | 12 | 112 | 2 | 1 | 0 | 0 | 23 | 0
MnROAD Mainline - Interstate 94 | 04/19/1999 | MON | Driving | Traffic Switch Begin | 844 | 1277 | 2903 | 942 | 3845 |  | 70 | 3 | 2258 | 606 | 40 | 100 | 84 | 9 | 47 | 609 | 27 | 19 | 5 | 2 | 36 | 0
MnROAD Mainline - Interstate 94 | 04/19/1999 | MON | Passing | Traffic Switch Begin | 228 | 358 | 3083 | 265 | 3348 |  | 70 | 3 | 2563 | 495 | 6 | 37 | 14 | 3 | 6 | 187 | 11 | 1 | 0 | 0 | 23 | 0
MnROAD Mainline - Interstate 94 | 04/22/1999 | THU | Driving | Traffic Switch End | 2004 | 3027 | 6017 | 2202 | 8219 |  | 70 | 4 | 4655 | 1262 | 91 | 224 | 183 | 15 | 103 | 1450 | 69 | 53 | 10 | 5 | 96 | 0
MnROAD Mainline - Interstate 94 | 04/22/1999 | THU | Passing | Traffic Switch End | 549 | 853 | 6778 | 626 | 7404 |  | 70 | 5 | 5615 | 1113 | 18 | 83 | 25 | 7 | 19 | 440 | 28 | 3 | 4 | 0 | 45 | 0
MnROAD Mainline - Interstate 94 | 04/23/1999 | FRI | Driving | Vehicles on all day | 2744 | 4133 | 11708 | 3036 | 14744 |  | 70 | 30 | 8876 | 2609 | 140 | 337 | 272 | 26 | 133 | 1949 | 84 | 68 | 19 | 8 | 193 | 0
MnROAD Mainline - Interstate 94 | 04/23/1999 | FRI | Passing | Vehicles on all day | 868 | 1349 | 15743 | 1002 | 16745 |  | 70 | 16 | 12813 | 2803 | 39 | 131 | 40 | 7 | 41 | 691 | 47 | 5 | 1 | 0 | 111 | 0
MnROAD Mainline - Interstate 94 | 04/24/1999 | SAT | Driving | Vehicles on all day | 1283 | 1952 | 11656 | 1422 | 13078 |  | 70 | 25 | 9220 | 2306 | 72 | 182 | 102 | 4 | 49 | 957 | 17 | 33 | 3 | 3 | 105 | 0
MnROAD Mainline - Interstate 94 | 04/24/1999 | SAT | Passing | Vehicles on all day | 312 | 477 | 10781 | 368 | 11149 |  | 70 | 25 | 9018 | 1696 | 18 | 65 | 20 | 4 | 16 | 234 | 7 | 1 | 3 | 0 | 42 | 0
MnROAD Mainline - Interstate 94 | 04/25/1999 | SUN | Driving | Vehicles on all day | 954 | 1416 | 10816 | 992 | 11808 |  | 70 | 24 | 8838 | 1867 | 59 | 99 | 64 | 6 | 49 | 662 | 7 | 37 | 6 | 3 | 87 | 0
MnROAD Mainline - Interstate 94 | 04/25/1999 | SUN | Passing | Vehicles on all day | 186 | 279 | 9717 | 217 | 9934 |  | 70 | 26 | 8431 | 1223 | 10 | 44 | 9 | 2 | 13 | 133 | 3 | 1 | 2 | 0 | 37 | 0
MnROAD Mainline - Interstate 94 | 04/26/1999 | MON | Driving | Vehicles on all day | 2697 | 4068 | 8901 | 3026 | 11927 |  | 70 | 13 | 6890 | 1856 | 135 | 347 | 272 | 23 | 144 | 1925 | 93 | 65 | 16 | 6 | 142 | 0
MnROAD Mainline - Interstate 94 | 04/26/1999 | MON | Passing | Vehicles on all day | 719 | 1124 | 9196 | 817 | 10013 |  | 70 | 10 | 7560 | 1575 | 22 | 93 | 36 | 4 | 30 | 590 | 36 | 2 | 3 | 1 | 51 | 0
MnROAD Mainline - Interstate 94 | 04/27/1999 | TUE | Driving | Vehicles on all day | 2853 | 4307 | 8726 | 3131 | 11857 |  | 70 | 17 | 6701 | 1863 | 131 | 326 | 269 | 20 | 138 | 2059 | 88 | 79 | 14 | 7 | 145 | 0
MnROAD Mainline - Interstate 94 | 04/27/1999 | TUE | Passing | Vehicles on all day | 762 | 1188 | 9223 | 869 | 10092 |  | 70 | 10 | 7641 | 1513 | 37 | 104 | 18 | 9 | 30 | 622 | 42 | 4 | 3 | 0 | 59 | 0
MnROAD Mainline - Interstate 94 | 04/28/1999 | WED | Driving | Vehicles on all day | 3039 | 4599 | 8817 | 3314 | 12131 |  | 70 | 18 | 6780 | 1865 | 144 | 329 | 262 | 27 | 149 | 2220 | 77 | 78 | 21 | 7 | 154 | 0
MnROAD Mainline - Interstate 94 | 04/28/1999 | WED | Passing | Vehicles on all day | 773 | 1211 | 9924 | 855 | 10779 |  | 70 | 13 | 8118 | 1727 | 29 | 77 | 29 | 5 | 31 | 639 | 37 | 4 | 4 | 0 | 66 | 0
MnROAD Mainline - Interstate 94 | 04/29/1999 | THU | Driving | Vehicles on all day | 3113 | 4712 | 9368 | 3398 | 12766 |  | 70 | 22 | 7116 | 2100 | 166 | 322 | 251 | 29 | 150 | 2277 | 97 | 77 | 13 | 16 | 130 | 0
MnROAD Mainline - Interstate 94 | 04/29/1999 | THU | Passing | Vehicles on all day | 907 | 1412 | 10935 | 1012 | 11947 |  | 70 | 33 | 8903 | 1914 | 33 | 104 | 52 | 7 | 31 | 727 | 46 | 7 | 3 | 2 | 85 | 0
MnROAD Mainline - Interstate 94 | 04/30/1999 | FRI | Driving | Vehicles on all day | 2849 | 4269 | 11949 | 3151 | 15100 |  | 70 | 60 | 9006 | 2700 | 148 | 344 | 294 | 23 | 150 | 1982 | 105 | 81 | 17 | 7 | 183 | 0
MnROAD Mainline - Interstate 94 | 04/30/1999 | FRI | Passing | Vehicles on all day | 1049 | 1626 | 17411 | 1204 | 18615 |  | 70 | 29 | 14076 | 3207 | 50 | 141 | 51 | 4 | 56 | 831 | 62 | 4 | 5 | 0 | 99 | 0
MnROAD Mainline - Interstate 94 | 05/01/1999 | SAT | Driving | Vehicles on all day | 1322 | 2007 | 11669 | 1438 | 13107 |  | 70 | 51 | 9261 | 2224 | 80 | 158 | 103 | 9 | 49 | 974 | 22 | 33 | 9 | 1 | 133 | 0
MnROAD Mainline - Interstate 94 | 05/01/1999 | SAT | Passing | Vehicles on all day | 347 | 543 | 11288 | 411 | 11699 |  | 70 | 30 | 9534 | 1683 | 17 | 68 | 19 | 2 | 10 | 282 | 13 | 0 | 0 | 0 | 41 | 0
MnROAD Mainline - Interstate 94 | 05/02/1999 | SUN | Driving | Vehicles on all day | 930 | 1386 | 9990 | 983 | 10973 |  | 70 | 17 | 8091 | 1800 | 58 | 99 | 72 | 5 | 48 | 649 | 11 | 32 | 8 | 1 | 82 | 0
MnROAD Mainline - Interstate 94 | 05/02/1999 | SUN | Passing | Vehicles on all day | 183 | 287 | 8362 | 213 | 8575 |  | 70 | 25 | 7180 | 1126 | 8 | 35 | 12 | 1 | 5 | 149 | 3 | 0 | 0 | 0 | 31 | 0
MnROAD Mainline - Interstate 94 | 05/03/1999 | MON | Driving | Vehicles on all day | 2797 | 4230 | 8409 | 3079 | 11488 |  | 70 | 13 | 6440 | 1829 | 132 | 297 | 279 | 18 | 142 | 2020 | 98 | 69 | 14 | 10 | 127 | 0
MnROAD Mainline - Interstate 94 | 05/03/1999 | MON | Passing | Vehicles on all day | 702 | 1102 | 9122 | 807 | 9929 |  | 70 | 9 | 7576 | 1483 | 24 | 89 | 35 | 6 | 30 | 577 | 43 | 2 | 1 | 0 | 54 | 0
MnROAD Mainline - Interstate 94 | 05/04/1999 | TUE | Driving | Traffic Switch Begin | 635 | 957 | 1855 | 685 | 2540 |  | 70 | 2 | 1429 | 397 | 31 | 67 | 56 | 4 | 27 | 460 | 15 | 17 | 4 | 3 | 26 | 0
MnROAD Mainline - Interstate 94 | 05/04/1999 | TUE | Passing | Traffic Switch Begin | 167 | 260 | 1973 | 188 | 2161 |  | 70 | 1 | 1620 | 338 | 6 | 20 | 8 | 1 | 7 | 133 | 11 | 2 | 0 | 0 | 14 | 0
MnROAD Mainline - Interstate 94 | 05/10/1999 | MON | Driving | Traffic Switch End | 1965 | 2980 | 6794 | 2191 | 8985 |  | 70 | 12 | 5265 | 1411 | 94 | 251 | 190 | 24 | 94 | 1433 | 42 | 46 | 12 | 5 | 107 | 0
MnROAD Mainline - Interstate 94 | 05/10/1999 | MON | Passing | Traffic Switch End | 602 | 945 | 7196 | 696 | 7892 |  | 70 | 7 | 5873 | 1270 | 27 | 84 | 30 | 4 | 23 | 497 | 27 | 2 | 1 | 0 | 46 | 0
MnROAD Mainline - Interstate 94 | 05/11/1999 | TUE | Driving | Vehicles on all day | 2648 | 3984 | 8612 | 2881 | 11493 |  | 70 | 11 | 6702 | 1767 | 131 | 320 | 201 | 19 | 132 | 1913 | 63 | 75 | 20 | 7 | 132 | 0
MnROAD Mainline - Interstate 94 | 05/11/1999 | TUE | Passing | Vehicles on all day | 832 | 1295 | 9268 | 948 | 10216 |  | 70 | 6 | 7563 | 1626 | 28 | 117 | 35 | 7 | 34 | 672 | 46 | 3 | 5 | 1 | 73 | 0
MnROAD Mainline - Interstate 94 | 05/12/1999 | WED | Driving | Vehicles on all day | 2504 | 3741 | 8439 | 2741 | 11180 |  | 70 | 13 | 6599 | 1681 | 132 | 324 | 244 | 28 | 111 | 1738 | 59 | 76 | 27 | 2 | 146 | 0
MnROAD Mainline - Interstate 94 | 05/12/1999 | WED | Passing | Vehicles on all day | 1076 | 1700 | 9558 | 1220 | 10778 |  | 70 | 5 | 7856 | 1629 | 51 | 112 | 55 | 11 | 36 | 903 | 47 | 5 | 0 | 0 | 68 | 0
MnROAD Mainline - Interstate 94 | 05/13/1999 | THU | Driving | Vehicles on all day | 2813 | 4222 | 9760 | 3077 | 12837 |  | 70 | 48 | 7404 | 2101 | 148 | 347 | 257 | 15 | 142 | 1992 | 68 | 84 | 16 | 8 | 207 | 0
MnROAD Mainline - Interstate 94 | 05/13/1999 | THU | Passing | Vehicles on all day | 931 | 1455 | 11872 | 1064 | 12936 |  | 70 | 9 | 9544 | 2230 | 28 | 130 | 55 | 3 | 52 | 761 | 27 | 4 | 3 | 1 | 89 | 0
MnROAD Mainline - Interstate 94 | 05/14/1999 | FRI | Driving | Vehicles on all day | 2677 | 4018 | 13069 | 2974 | 16043 |  | 70 | 243 | 9537 | 2976 | 171 | 359 | 257 | 18 | 149 | 1871 | 55 | 73 | 17 | 4 | 313 | 0
MnROAD Mainline - Interstate 94 | 05/14/1999 | FRI | Passing | Vehicles on all day | 1001 | 1526 | 19225 | 1184 | 20409 |  | 70 | 27 | 15073 | 3990 | 39 | 185 | 50 | 5 | 88 | 752 | 54 | 6 | 3 | 2 | 135 | 0
MnROAD Mainline - Interstate 94 | 05/15/1999 | SAT | Driving | Vehicles on all day | 1283 | 1947 | 11118 | 1363 | 12481 |  | 70 | 48 | 8890 | 2040 | 68 | 136 | 88 | 12 | 50 | 951 | 12 | 43 | 2 | 1 | 140 | 0
MnROAD Mainline - Interstate 94 | 05/15/1999 | SAT | Passing | Vehicles on all day | 275 | 428 | 9481 | 328 | 9809 |  | 70 | 11 | 8053 | 1379 | 11 | 56 | 16 | 2 | 18 | 221 | 4 | 0 | 0 | 0 | 38 | 0
MnROAD Mainline - Interstate 94 | 05/16/1999 | SUN | Driving | Vehicles on all day | 894 | 1352 | 9445 | 937 | 10382 |  | 70 | 21 | 7822 | 1508 | 41 | 90 | 50 | 8 | 41 | 662 | 11 | 30 | 4 | 0 | 94 | 0
MnROAD Mainline - Interstate 94 | 05/16/1999 | SUN | Passing | Vehicles on all day | 170 | 261 | 7342 | 195 | 7537 |  | 70 | 6 | 6433 | 869 | 5 | 36 | 8 | 2 | 10 | 131 | 1 | 1 | 1 | 0 | 34 | 0
MnROAD Mainline - Interstate 94 | 05/17/1999 | MON | Driving | Traffic Switch Begin | 570 | 865 | 1919 | 642 | 2561 |  | 70 | 4 | 1456 | 431 | 33 | 74 | 55 | 4 | 25 | 416 | 18 | 11 | 4 | 1 | 28 | 0
MnROAD Mainline - Interstate 94 | 05/17/1999 | MON | Passing | Traffic Switch Begin | 173 | 271 | 2083 | 194 | 2277 |  | 70 | 2 | 1722 | 347 | 6 | 18 | 7 | 1 | 6 | 142 | 14 | 0 | 0 | 0 | 12 | 0
MnROAD Mainline - Interstate 94 | 05/20/1999 | THU | Driving | Traffic Switch End | 1134 | 1696 | 3720 | 1253 | 4973 |  | 70 | 19 | 2777 | 838 | 65 | 139 | 108 | 7 | 66 | 785 | 39 | 33 | 8 | 2 | 85 | 0
MnROAD Mainline - Interstate 94 | 05/20/1999 | THU | Passing | Traffic Switch End | 388 | 604 | 4728 | 439 | 5167 |  | 70 | 3 | 3825 | 874 | 14 | 41 | 21 | 2 | 16 | 310 | 32 | 2 | 2 | 0 | 25 | 0
MnROAD Mainline - Interstate 94 | 05/21/1999 | FRI | Driving | Vehicles on all day | 2660 | 3971 | 12450 | 2992 | 15442 |  | 70 | 97 | 9315 | 2780 | 157 | 365 | 319 | 31 | 154 | 1797 | 72 | 72 | 15 | 10 | 258 | 0
MnROAD Mainline - Interstate 94 | 05/21/1999 | FRI | Passing | Vehicles on all day | 1085 | 1678 | 18771 | 1252 | 20023 |  | 70 | 20 | 15048 | 3602 | 48 | 153 | 70 | 10 | 61 | 846 | 53 | 5 | 4 | 2 | 101 | 0
MnROAD Mainline - Interstate 94 | 05/22/1999 | SAT | Driving | Vehicles on all day | 1263 | 1903 | 11509 | 1400 | 12909 |  | 70 | 54 | 9109 | 2198 | 99 | 160 | 121 | 14 | 51 | 886 | 27 | 34 | 6 | 2 | 148 | 0
MnROAD Mainline - Interstate 94 | 05/22/1999 | SAT | Passing | Vehicles on all day | 385 | 596 | 11635 | 458 | 12093 |  | 70 | 30 | 9834 | 1722 | 24 | 69 | 21 | 4 | 20 | 299 | 20 | 1 | 0 | 0 | 49 | 0
MnROAD Mainline - Interstate 94 | 05/23/1999 | SUN | Driving | Vehicles on all day | 925 | 1385 | 10090 | 971 | 11061 |  | 70 | 18 | 8221 | 1747 | 45 | 104 | 67 | 7 | 42 | 659 | 7 | 34 | 6 | 0 | 104 | 0
MnROAD Mainline - Interstate 94 | 05/23/1999 | SUN | Passing | Vehicles on all day | 194 | 298 | 8899 | 218 | 9117 |  | 70 | 12 | 7688 | 1187 | 8 | 38 | 3 | 0 | 8 | 157 | 1 | 0 | 2 | 1 | 12 | 0
MnROAD Mainline - Interstate 94 | 05/24/1999 | MON | Driving | Vehicles on all day | 2605 | 3902 | 9186 | 2936 | 12122 |  | 70 | 20 | 7047 | 1979 | 135 | 351 | 288 | 25 | 136 | 1800 | 110 | 69 | 13 | 9 | 140 | 0
MnROAD Mainline - Interstate 94 | 05/24/1999 | MON | Passing | Vehicles on all day | 779 | 1218 | 10221 | 899 | 11120 |  | 70 | 9 | 8522 | 1640 | 30 | 112 | 35 | 3 | 30 | 639 | 45 | 1 | 3 | 1 | 50 | 0
MnROAD Mainline - Interstate 94 | 05/25/1999 | TUE | Driving | Vehicles on all day | 2770 | 4108 | 8801 | 3033 | 11834 |  | 70 | 13 | 6762 | 1870 | 137 | 335 | 274 | 17 | 160 | 1872 | 119 | 86 | 20 | 13 | 156 | 0
MnROAD Mainline - Interstate 94 | 05/25/1999 | TUE | Passing | Vehicles on all day | 730 | 1160 | 9963 | 772 | 10735 |  | 70 | 5 | 8182 | 1705 | 19 | 29 | 28 | 5 | 24 | 630 | 32 | 3 | 2 | 0 | 71 | 0
MnROAD Mainline - Interstate 94 | 05/26/1999 | WED | Driving | Vehicles on all day | 2776 | 4164 | 9251 | 3124 | 12375 |  | 70 | 28 | 7031 | 2021 | 167 | 361 | 297 | 18 | 167 | 1932 | 87 | 76 | 11 | 8 | 171 | 0
MnROAD Mainline - Interstate 94 | 05/26/1999 | WED | Passing | Vehicles on all day | 849 | 1335 | 10790 | 879 | 11669 |  | 70 | 8 | 8807 | 1890 | 36 | 22 | 26 | 1 | 22 | 710 | 50 | 4 | 6 | 2 | 85 | 0
MnROAD Mainline - Interstate 94 | 05/27/1999 | THU | Driving | Vehicles on all day | 2870 | 4296 | 10619 | 3170 | 13789 |  | 70 | 50 | 8026 | 2323 | 144 | 370 | 261 | 26 | 160 | 2004 | 97 | 84 | 16 | 8 | 220 | 0
MnROAD Mainline - Interstate 94 | 05/27/1999 | THU | Passing | Vehicles on all day | 1034 | 1645 | 14037 | 1088 | 15125 |  | 70 | 9 | 11180 | 2727 | 39 | 44 | 38 | 3 | 13 | 891 | 52 | 3 | 4 | 1 | 121 | 0
MnROAD Mainline - Interstate 94 | 05/28/1999 | FRI | Driving | Vehicles on all day | 2329 | 3473 | 14784 | 2572 | 17356 |  | 70 | 216 | 10900 | 3211 | 127 | 328 | 260 | 20 | 133 | 1562 | 55 | 71 | 12 | 4 | 457 | 0
MnROAD Mainline - Interstate 94 | 05/28/1999 | FRI | Passing | Vehicles on all day | 1118 | 1751 | 22744 | 1149 | 23893 |  | 70 | 9 | 18212 | 4294 | 37 | 43 | 52 | 7 | 29 | 908 | 57 | 7 | 7 | 2 | 229 | 0
MnROAD Mainline - Interstate 94 | 05/29/1999 | SAT | Driving | Vehicles on all day | 1213 | 1834 | 13040 | 1323 | 14363 |  | 70 | 148 | 10232 | 2379 | 71 | 168 | 107 | 5 | 49 | 864 | 21 | 29 | 7 | 2 | 281 | 0
MnROAD Mainline - Interstate 94 | 05/29/1999 | SAT | Passing | Vehicles on all day | 367 | 569 | 14769 | 375 | 15144 |  | 70 | 6 | 12490 | 2199 | 17 | 24 | 18 | 1 | 12 | 290 | 6 | 5 | 2 | 0 | 74 | 0
MnROAD Mainline - Interstate 94 | 05/30/1999 | SUN | Driving | Vehicles on all day | 707 | 1058 | 9153 | 754 | 9907 |  | 70 | 27 | 7565 | 1469 | 43 | 84 | 62 | 10 | 29 | 493 | 4 | 24 | 4 | 1 | 92 | 0
MnROAD Mainline - Interstate 94 | 05/30/1999 | SUN | Passing | Vehicles on all day | 109 | 171 | 6337 | 119 | 6456 |  | 70 | 5 | 5535 | 777 | 10 | 13 | 3 | 1 | 0 | 90 | 2 | 0 | 0 | 0 | 20 | 0
MnROAD Mainline - Interstate 94 | 05/31/1999 | MON | Driving | Vehicles on all day | 771 | 1168 | 7785 | 842 | 8627 |  | 70 | 11 | 6285 | 1401 | 29 | 106 | 51 | 8 | 42 | 571 | 10 | 21 | 4 | 0 | 88 | 0
MnROAD Mainline - Interstate 94 | 05/31/1999 | MON | Passing | Vehicles on all day | 108 | 170 | 5169 | 120 | 5289 |  | 70 | 1 | 4505 | 645 | 5 | 13 | 5 | 0 | 5 | 89 | 3 | 0 | 0 | 0 | 18 | 0
MnROAD Mainline - Interstate 94 | 06/01/1999 | TUE | Driving | Vehicles on all day | 2571 | 3870 | 8500 | 2926 | 11426 |  | 70 | 13 | 6579 | 1758 | 170 | 340 | 324 | 19 | 130 | 1786 | 75 | 60 | 17 | 5 | 150 | 0
MnROAD Mainline - Interstate 94 | 06/01/1999 | TUE | Passing | Vehicles on all day | 744 | 1171 | 9319 | 825 | 10144 |  | 70 | 4 | 7575 | 1707 | 25 | 71 | 25 | 2 | 25 | 628 | 43 | 3 | 3 | 0 | 33 | 0
MnROAD Mainline - Interstate 94 | 06/02/1999 | WED | Driving | Vehicles on all day | 2875 | 4282 | 8713 | 3156 | 11869 |  | 70 | 29 | 6556 | 1978 | 148 | 338 | 335 | 18 | 143 | 1952 | 102 | 86 | 22 | 12 | 150 | 0
MnROAD Mainline - Interstate 94 | 06/02/1999 | WED | Passing | Vehicles on all day | 757 | 1189 | 9910 | 823 | 10733 |  | 70 | 7 | 8093 | 1767 | 26 | 55 | 27 | 5 | 25 | 632 | 45 | 2 | 4 | 2 | 43 | 0
MnROAD Mainline - Interstate 94 | 06/03/1999 | THU | Driving | Vehicles on all day | 2932 | 4415 | 9596 | 3271 | 12867 |  | 70 | 39 | 7356 | 2032 | 169 | 355 | 322 | 25 | 148 | 2066 | 86 | 85 | 9 | 6 | 169 | 0
MnROAD Mainline - Interstate 94 | 06/03/1999 | THU | Passing | Vehicles on all day | 861 | 1346 | 10944 | 941 | 11885 |  | 70 | 5 | 8840 | 2071 | 30 | 79 | 27 | 4 | 32 | 716 | 41 | 4 | 8 | 0 | 28 | 0
MnROAD Mainline - Interstate 94 | 06/04/1999 | FRI | Driving | Vehicles on all day | 2556 | 3831 | 12351 | 2850 | 15201 |  | 70 | 76 | 9287 | 2767 | 109 | 349 | 273 | 19 | 159 | 1783 | 67 | 76 | 10 | 5 | 221 | 0
MnROAD Mainline - Interstate 94 | 06/04/1999 | FRI | Passing | Vehicles on all day | 1020 | 1593 | 16442 | 1107 | 17549 |  | 70 | 3 | 13188 | 3200 | 38 | 83 | 38 | 1 | 45 | 842 | 46 | 7 | 5 | 2 | 51 | 0
MnROAD Mainline - Interstate 94 | 06/05/1999 | SAT | Driving | Vehicles on all day | 1258 | 1909 | 11646 | 1365 | 13011 |  | 70 | 78 | 9202 | 2217 | 45 | 156 | 114 | 7 | 57 | 926 | 19 | 36 | 5 | 0 | 149 | 0
MnROAD Mainline - Interstate 94 | 06/05/1999 | SAT | Passing | Vehicles on all day | 369 | 585 | 11166 | 415 | 11581 |  | 70 | 4 | 9369 | 1770 | 10 | 48 | 19 | 1 | 10 | 316 | 10 | 0 | 0 | 1 | 23 | 0
MnROAD Mainline - Interstate 94 | 06/06/1999 | SUN | Driving | Vehicles on all day | 918 | 1365 | 9964 | 980 | 10944 |  | 70 | 20 | 8035 | 1780 | 31 | 129 | 90 | 7 | 45 | 629 | 7 | 38 | 3 | 1 | 129 | 0
MnROAD Mainline - Interstate 94 | 06/06/1999 | SUN | Passing | Vehicles on all day | 185 | 285 | 8079 | 208 | 8287 |  | 70 | 3 | 6981 | 1070 | 5 | 32 | 9 | 1 | 10 | 146 | 3 | 0 | 2 | 0 | 25 | 0
MnROAD Mainline - Interstate 94 | 06/07/1999 | MON | Driving | Vehicles on all day | 2350 | 3544 | 8973 | 2695 | 11668 |  | 70 | 26 | 6868 | 1916 | 113 | 299 | 354 | 23 | 132 | 1617 | 89 | 51 | 10 | 7 | 163 | 0
MnROAD Mainline - Interstate 94 | 06/07/1999 | MON | Passing | Vehicles on all day | 719 | 1106 | 9656 | 823 | 10479 |  | 70 | 5 | 7989 | 1580 | 28 | 115 | 27 | 7 | 37 | 559 | 39 | 7 | 4 | 0 | 82 | 0
MnROAD Mainline - Interstate 94 | 06/08/1999 | TUE | Driving | Vehicles on all day | 2667 | 3918 | 8153 | 2870 | 11023 |  | 70 | 6 | 5761 | 406 | 128 | 464 | 371 | 45 | 158 | 1522 | 80 | 76 | 18 | 8 | 1980 | 0
MnROAD Mainline - Interstate 94 | 06/08/1999 | TUE | Passing | Vehicles on all day | 693 | 1070 | 9124 | 779 | 9903 |  | 70 | 5 | 7445 | 1572 | 14 | 90 | 39 | 3 | 48 | 544 | 32 | 3 | 6 | 0 | 102 | 0
MnROAD Mainline - Interstate 94 | 06/09/1999 | WED | Driving | Vehicles on all day | 2102 | 3091 | 6565 | 2253 | 8818 |  | 70 | 1 | 5179 | 310 | 80 | 369 | 215 | 53 | 114 | 1290 | 39 | 73 | 20 | 0 | 1075 | 0
MnROAD Mainline - Interstate 94 | 06/09/1999 | WED | Passing | Vehicles on all day | 586 | 926 | 8631 | 619 | 9250 |  | 70 | 15 | 6840 | 1660 | 23 | 22 | 32 | 10 | 20 | 482 | 25 | 3 | 2 | 0 | 116 | 0
MnROAD Mainline - Interstate 94 | 06/10/1999 | THU | Driving | Vehicles on all day | 2770 | 4166 | 10344 | 2932 | 13276 |  | 70 | 32 | 7762 | 2154 | 139 | 261 | 270 | 19 | 113 | 1947 | 72 | 81 | 20 | 10 | 396 | 0
MnROAD Mainline - Interstate 94 | 06/10/1999 | THU | Passing | Vehicles on all day | 213 | 322 | 13063 | 100 | 13163 |  | 70 | 12 | 9860 | 2296 | 4 | 3 | 4 | 0 | 6 | 80 | 1 | 2 | 0 | 0 | 895 | 0
MnROAD Mainline - Interstate 94 | 06/11/1999 | FRI | Driving | Vehicles on all day | 2487 | 3748 | 13373 | 2676 | 16049 |  | 70 | 105 | 10115 | 2866 | 128 | 263 | 241 | 7 | 114 | 1772 | 59 | 71 | 14 | 7 | 287 | 0
MnROAD Mainline - Interstate 94 | 06/11/1999 | FRI | Passing | Vehicles on all day | 159 | 231 | 19774 | 0 | 19774 |  | 70 | 13 | 15141 | 3429 | 0 | 0 | 0 | 0 | 0 | 0 | 0 | 0 | 0 | 0 | 1191 | 0
MnROAD Mainline - Interstate 94 | 06/12/1999 | SAT | Driving | Vehicles on all day | 1256 | 1889 | 13001 | 1352 | 14353 |  | 70 | 111 | 10140 | 2521 | 49 | 122 | 142 | 5 | 96 | 877 | 19 | 38 | 4 | 0 | 229 | 0
MnROAD Mainline - Interstate 94 | 06/12/1999 | SAT | Passing | Vehicles on all day | 67 | 96 | 13781 | 0 | 13781 |  | 70 | 14 | 11165 | 2128 | 0 | 0 | 0 | 0 | 0 | 0 | 0 | 0 | 0 | 0 | 474 | 0
MnROAD Mainline - Interstate 94 | 06/13/1999 | SUN | Driving | Vehicles on all day | 932 | 1392 | 11401 | 1006 | 12407 |  | 70 | 44 | 9338 | 1902 | 47 | 124 | 73 | 5 | 58 | 655 | 7 | 27 | 10 | 0 | 117 | 0
MnROAD Mainline - Interstate 94 | 06/13/1999 | SUN | Passing | Vehicles on all day | 39 | 54 | 11196 | 0 | 11196 |  | 70 | 7 | 9511 | 1424 | 0 | 0 | 0 | 0 | 0 | 0 | 0 | 0 | 0 | 0 | 254 | 0
MnROAD Mainline - Interstate 94 | 06/14/1999 | MON | Driving | Traffic Switch Begin | 524 | 793 | 2164 | 592 | 2756 |  | 70 | 4 | 1665 | 461 | 27 | 71 | 59 | 2 | 28 | 377 | 13 | 13 | 2 | 1 | 34 | 0
MnROAD Mainline - Interstate 94 | 06/14/1999 | MON | Passing | Traffic Switch Begin | 149 | 235 | 2371 | 162 | 2533 |  | 70 | 4 | 1923 | 414 | 7 | 11 | 7 | 2 | 7 | 123 | 6 | 0 | 0 | 0 | 29 | 0
MnROAD Mainline - Interstate 94 | 06/21/1999 | MON | Driving | Traffic Switch End | 1898 | 2873 | 7586 | 2137 | 9723 |  | 70 | 11 | 5806 | 1648 | 119 | 238 | 207 | 15 | 101 | 1359 | 41 | 42 | 12 | 4 | 120 | 0
MnROAD Mainline - Interstate 94 | 06/21/1999 | MON | Passing | Traffic Switch End | 571 | 893 | 7706 | 644 | 8350 |  | 70 | 5 | 6272 | 1381 | 21 | 76 | 28 | 5 | 12 | 466 | 30 | 2 | 3 | 1 | 48 | 0
MnROAD Mainline - Interstate 94 | 06/22/1999 | TUE | Driving | Vehicles on all day | 626 | 882 | 1164 | 563 | 1727 |  | 70 | 2 | 891 | 264 | 22 | 35 | 33 | 2 | 27 | 379 | 6 | 49 | 9 | 1 | 7 | 0
MnROAD Mainline - Interstate 94 | 06/22/1999 | TUE | Passing | Vehicles on all day | 81 | 120 | 654 | 81 | 735 |  | 70 | 1 | 526 | 126 | 4 | 4 | 2 | 0 | 7 | 58 | 2 | 1 | 3 | 0 | 1 | 0
MnROAD Mainline - Interstate 94 | 06/23/1999 | WED | Driving | Vehicles on all day | 1682 | 2573 | 6999 | 1945 | 8944 |  | 70 | 16 | 5361 | 1498 | 83 | 264 | 153 | 10 | 76 | 1259 | 64 | 27 | 5 | 4 | 124 | 0
MnROAD Mainline - Interstate 94 | 06/23/1999 | WED | Passing | Vehicles on all day | 603 | 935 | 8839 | 677 | 9516 |  | 70 | 7 | 7233 | 1548 | 18 | 80 | 27 | 7 | 27 | 481 | 28 | 3 | 6 | 0 | 51 | 0
MnROAD Mainline - Interstate 94 | 06/24/1999 | THU | Driving | Vehicles on all day | 2839 | 4259 | 10669 | 3118 | 13787 |  | 70 | 32 | 8187 | 2250 | 129 | 346 | 309 | 15 | 147 | 1991 | 73 | 83 | 18 | 7 | 200 | 0
MnROAD Mainline - Interstate 94 | 06/24/1999 | THU | Passing | Vehicles on all day | 901 | 1406 | 12645 | 1027 | 13672 |  | 70 | 9 | 10393 | 2172 | 37 | 117 | 32 | 17 | 35 | 729 | 52 | 4 | 3 | 1 | 71 | 0
MnROAD Mainline - Interstate 94 | 06/25/1999 | FRI | Driving | Vehicles on all day | 2260 | 3371 | 12856 | 2490 | 15346 |  | 70 | 95 | 9799 | 2720 | 112 | 311 | 238 | 13 | 123 | 1548 | 55 | 70 | 14 | 6 | 242 | 0
MnROAD Mainline - Interstate 94 | 06/25/1999 | FRI | Passing | Vehicles on all day | 882 | 1361 | 16580 | 1000 | 17580 |  | 70 | 31 | 13400 | 3003 | 41 | 125 | 48 | 6 | 52 | 683 | 34 | 7 | 3 | 1 | 146 | 0
MnROAD Mainline - Interstate 94 | 06/26/1999 | SAT | Driving | Vehicles on all day | 1271 | 1890 | 12781 | 1427 | 14208 |  | 70 | 132 | 10045 | 2369 | 70 | 191 | 157 | 10 | 76 | 837 | 41 | 38 | 5 | 2 | 235 | 0
MnROAD Mainline - Interstate 94 | 06/26/1999 | SAT | Passing | Vehicles on all day | 334 | 510 | 11892 | 387 | 12279 |  | 70 | 24 | 9923 | 1810 | 13 | 62 | 26 | 4 | 22 | 237 | 21 | 0 | 2 | 0 | 135 | 0
MnROAD Mainline - Interstate 94 | 06/27/1999 | SUN | Driving | Vehicles on all day | 1016 | 1498 | 11542 | 1087 | 12629 |  | 70 | 27 | 9448 | 1930 | 55 | 167 | 73 | 2 | 44 | 688 | 7 | 43 | 6 | 2 | 137 | 0
MnROAD Mainline - Interstate 94 | 06/27/1999 | SUN | Passing | Vehicles on all day | 215 | 330 | 9865 | 257 | 10122 |  | 70 | 7 | 8459 | 1355 | 8 | 54 | 8 | 2 | 16 | 167 | 1 | 0 | 1 | 0 | 44 | 0
MnROAD Mainline - Interstate 94 | 06/28/1999 | MON | Driving | Vehicles on all day | 2272 | 3406 | 9574 | 2602 | 12176 |  | 70 | 9 | 7464 | 1927 | 117 | 380 | 240 | 13 | 134 | 1587 | 55 | 62 | 12 | 2 | 174 | 0
MnROAD Mainline - Interstate 94 | 06/28/1999 | MON | Passing | Vehicles on all day | 1076 | 1644 | 9508 | 989 | 10497 |  | 70 | 10 | 6915 | 206 | 31 | 182 | 105 | 11 | 33 | 588 | 32 | 6 | 1 | 0 | 2377 | 0
MnROAD Mainline - Interstate 94 | 06/29/1999 | TUE | Driving | Vehicles on all day | 2751 | 4094 | 9779 | 3078 | 12857 |  | 70 | 14 | 7513 | 2024 | 127 | 426 | 282 | 24 | 149 | 1877 | 83 | 90 | 16 | 4 | 228 | 0
MnROAD Mainline - Interstate 94 | 06/29/1999 | TUE | Passing | Vehicles on all day | 1135 | 1719 | 9490 | 1046 | 10536 |  | 70 | 29 | 6775 | 91 | 28 | 195 | 125 | 18 | 50 | 579 | 42 | 4 | 3 | 2 | 2595 | 0
MnROAD Mainline - Interstate 94 | 06/30/1999 | WED | Driving | Vehicles on all day | 2818 | 4213 | 10258 | 3202 | 13460 |  | 70 | 17 | 7938 | 2119 | 154 | 428 | 363 | 20 | 136 | 1920 | 78 | 76 | 20 | 7 | 184 | 0
MnROAD Mainline - Interstate 94 | 06/30/1999 | WED | Passing | Vehicles on all day | 1177 | 1795 | 10374 | 1177 | 11551 |  | 70 | 28 | 8008 | 166 | 36 | 233 | 128 | 21 | 56 | 669 | 27 | 5 | 2 | 0 | 2172 | 0
MnROAD Mainline - Interstate 94 | 07/01/1999 | THU | Driving | Vehicles on all day | 2718 | 4045 | 12193 | 3044 | 15237 |  | 70 | 82 | 9298 | 2547 | 117 | 440 | 270 | 18 | 168 | 1865 | 59 | 82 | 20 | 5 | 266 | 0
MnROAD Mainline - Interstate 94 | 07/01/1999 | THU | Passing | Vehicles on all day | 1365 | 2063 | 15033 | 1397 | 16430 |  | 70 | 17 | 12049 | 367 | 42 | 273 | 254 | 32 | 75 | 691 | 21 | 3 | 5 | 1 | 2600 | 0
MnROAD Mainline - Interstate 94 | 07/02/1999 | FRI | Driving | Vehicles on all day | 2315 | 3433 | 16197 | 2628 | 18825 |  | 70 | 137 | 12536 | 3090 | 130 | 421 | 249 | 22 | 140 | 1531 | 48 | 75 | 9 | 3 | 434 | 0
MnROAD Mainline - Interstate 94 | 07/02/1999 | FRI | Passing | Vehicles on all day | 984 | 1499 | 16133 | 1054 | 17187 |  | 70 | 31 | 12345 | 2826 | 30 | 135 | 154 | 4 | 71 | 624 | 25 | 6 | 4 | 1 | 931 | 0
MnROAD Mainline - Interstate 94 | 07/03/1999 | SAT | Driving | Vehicles on all day | 1067 | 1585 | 14441 | 1161 | 15602 |  | 70 | 145 | 11626 | 2383 | 50 | 179 | 104 | 8 | 59 | 714 | 4 | 35 | 6 | 2 | 287 | 0
MnROAD Mainline - Interstate 94 | 07/03/1999 | SAT | Passing | Vehicles on all day | 291 | 453 | 10612 | 308 | 10920 |  | 70 | 8 | 8347 | 2169 | 10 | 31 | 14 | 1 | 13 | 233 | 3 | 1 | 1 | 1 | 88 | 0
MnROAD Mainline - Interstate 94 | 07/04/1999 | SUN | Driving | Vehicles on all day | 574 | 861 | 9544 | 647 | 10191 |  | 70 | 40 | 7885 | 1505 | 33 | 105 | 52 | 5 | 30 | 400 | 4 | 13 | 1 | 4 | 114 | 0
MnROAD Mainline - Interstate 94 | 07/04/1999 | SUN | Passing | Vehicles on all day | 123 | 193 | 4267 | 140 | 4407 |  | 70 | 3 | 3509 | 727 | 8 | 17 | 7 | 0 | 7 | 100 | 1 | 0 | 0 | 0 | 28 | 0
MnROAD Mainline - Interstate 94 | 07/05/1999 | MON | Driving | Vehicles on all day | 882 | 1311 | 8848 | 1001 | 9849 |  | 70 | 25 | 7195 | 1507 | 58 | 167 | 72 | 6 | 57 | 604 | 4 | 26 | 6 | 1 | 121 | 0
MnROAD Mainline - Interstate 94 | 07/05/1999 | MON | Passing | Vehicles on all day | 128 | 202 | 3855 | 137 | 3992 |  | 70 | 5 | 3003 | 824 | 7 | 12 | 5 | 0 | 3 | 108 | 1 | 0 | 1 | 0 | 23 | 0
MnROAD Mainline - Interstate 94 | 07/06/1999 | TUE | Driving | Traffic Switch Begin | 802 | 1197 | 3206 | 907 | 4113 |  | 70 | 7 | 2464 | 667 | 42 | 126 | 89 | 6 | 42 | 550 | 21 | 21 | 7 | 2 | 69 | 0
MnROAD Mainline - Interstate 94 | 07/06/1999 | TUE | Passing | Traffic Switch Begin | 220 | 346 | 2069 | 252 | 2321 |  | 70 | 3 | 1494 | 554 | 7 | 27 | 12 | 2 | 11 | 181 | 10 | 1 | 0 | 0 | 19 | 0
MnROAD Mainline - Interstate 94 | 07/15/1999 | THU | Driving | Traffic Switch End | 2141 | 3196 | 8101 | 2368 | 10469 |  | 70 | 23 | 6167 | 1756 | 101 | 281 | 236 | 24 | 118 | 1468 | 55 | 68 | 15 | 2 | 154 | 0
MnROAD Mainline - Interstate 94 | 07/15/1999 | THU | Passing | Traffic Switch End | 638 | 993 | 8277 | 735 | 9012 |  | 70 | 7 | 6647 | 1538 | 22 | 103 | 34 | 6 | 28 | 512 | 23 | 2 | 3 | 1 | 85 | 0
MnROAD Mainline - Interstate 94 | 07/16/1999 | FRI | Driving | Vehicles on all day | 2486 | 3720 | 13584 | 2812 | 16396 |  | 70 | 94 | 10438 | 2822 | 125 | 402 | 276 | 28 | 110 | 1711 | 70 | 70 | 17 | 3 | 230 | 0
MnROAD Mainline - Interstate 94 | 07/16/1999 | FRI | Passing | Vehicles on all day | 951 | 1468 | 17079 | 1092 | 18171 |  | 70 | 20 | 13580 | 3332 | 34 | 152 | 48 | 10 | 50 | 738 | 49 | 6 | 4 | 1 | 147 | 0
MnROAD Mainline - Interstate 94 | 07/17/1999 | SAT | Driving | Vehicles on all day | 1248 | 1879 | 12759 | 1359 | 14118 |  | 70 | 118 | 10064 | 2374 | 66 | 186 | 107 | 10 | 41 | 888 | 15 | 37 | 7 | 2 | 203 | 0
MnROAD Mainline - Interstate 94 | 07/17/1999 | SAT | Passing | Vehicles on all day | 432 | 663 | 12568 | 519 | 13087 |  | 70 | 11 | 10533 | 1929 | 17 | 96 | 26 | 5 | 36 | 328 | 9 | 2 | 0 | 0 | 95 | 0
MnROAD Mainline - Interstate 94 | 07/18/1999 | SUN | Driving | Vehicles on all day | 898 | 1343 | 11209 | 960 | 12169 |  | 70 | 29 | 9120 | 1948 | 48 | 128 | 56 | 5 | 44 | 640 | 1 | 35 | 3 | 0 | 112 | 0
MnROAD Mainline - Interstate 94 | 07/18/1999 | SUN | Passing | Vehicles on all day | 186 | 278 | 8222 | 221 | 8443 |  | 70 | 5 | 7022 | 1142 | 12 | 49 | 9 | 2 | 14 | 129 | 3 | 0 | 2 | 1 | 53 | 0
MnROAD Mainline - Interstate 94 | 07/19/1999 | MON | Driving | Vehicles on all day | 2350 | 3537 | 9329 | 2686 | 12015 |  | 70 | 23 | 7140 | 1999 | 116 | 364 | 256 | 25 | 111 | 1649 | 91 | 60 | 11 | 3 | 167 | 0
MnROAD Mainline - Interstate 94 | 07/19/1999 | MON | Passing | Vehicles on all day | 820 | 1272 | 9880 | 952 | 10832 |  | 70 | 14 | 8081 | 1687 | 33 | 147 | 42 | 15 | 24 | 649 | 32 | 7 | 2 | 1 | 98 | 0
MnROAD Mainline - Interstate 94 | 07/20/1999 | TUE | Driving | Vehicles on all day | 2450 | 3640 | 8560 | 2668 | 11228 |  | 70 | 10 | 6601 | 1819 | 113 | 306 | 241 | 17 | 131 | 1675 | 77 | 83 | 22 | 3 | 130 | 0
MnROAD Mainline - Interstate 94 | 07/20/1999 | TUE | Passing | Vehicles on all day | 933 | 1452 | 9882 | 1095 | 10977 |  | 70 | 18 | 7877 | 1835 | 30 | 148 | 36 | 43 | 62 | 736 | 35 | 4 | 1 | 0 | 152 | 0
MnROAD Mainline - Interstate 94 | 07/21/1999 | WED | Driving | Vehicles on all day | 2801 | 4215 | 9786 | 3079 | 12865 |  | 70 | 25 | 7516 | 2092 | 136 | 314 | 303 | 25 | 137 | 1979 | 83 | 83 | 16 | 3 | 153 | 0
MnROAD Mainline - Interstate 94 | 07/21/1999 | WED | Passing | Vehicles on all day | 812 | 1263 | 10003 | 949 | 10952 |  | 70 | 11 | 8073 | 1842 | 29 | 137 | 34 | 2 | 50 | 658 | 33 | 2 | 4 | 0 | 77 | 0
MnROAD Mainline - Interstate 94 | 07/22/1999 | THU | Driving | Vehicles on all day | 2712 | 4073 | 10606 | 2975 | 13581 |  | 70 | 40 | 8060 | 2359 | 126 | 328 | 280 | 22 | 138 | 1916 | 61 | 86 | 15 | 3 | 147 | 0
MnROAD Mainline - Interstate 94 | 07/22/1999 | THU | Passing | Vehicles on all day | 902 | 1425 | 11081 | 1026 | 12107 |  | 70 | 7 | 8857 | 2125 | 19 | 130 | 34 | 4 | 30 | 769 | 36 | 0 | 2 | 2 | 92 | 0
MnROAD Mainline - Interstate 94 | 07/23/1999 | FRI | Driving | Vehicles on all day | 2442 | 3652 | 13578 | 2717 | 16295 |  | 70 | 94 | 10218 | 3028 | 127 | 331 | 289 | 12 | 139 | 1677 | 51 | 73 | 11 | 7 | 238 | 0
MnROAD Mainline - Interstate 94 | 07/23/1999 | FRI | Passing | Vehicles on all day | 1091 | 1698 | 16918 | 1280 | 18198 |  | 70 | 5 | 13458 | 3361 | 42 | 189 | 58 | 7 | 56 | 879 | 41 | 3 | 5 | 0 | 94 | 0
MnROAD Mainline - Interstate 94 | 07/24/1999 | SAT | Driving | Vehicles on all day | 1259 | 1908 | 13097 | 1354 | 14451 |  | 70 | 136 | 10300 | 2442 | 61 | 165 | 109 | 9 | 34 | 912 | 20 | 37 | 5 | 2 | 219 | 0
MnROAD Mainline - Interstate 94 | 07/24/1999 | SAT | Passing | Vehicles on all day | 458 | 706 | 12416 | 542 | 12958 |  | 70 | 7 | 10366 | 1950 | 16 | 99 | 37 | 4 | 25 | 351 | 6 | 2 | 2 | 0 | 93 | 0
MnROAD Mainline - Interstate 94 | 07/25/1999 | SUN | Driving | Vehicles on all day | 904 | 1341 | 11004 | 995 | 11999 |  | 70 | 37 | 8856 | 2000 | 79 | 145 | 71 | 10 | 36 | 611 | 4 | 36 | 3 | 0 | 111 | 0
MnROAD Mainline - Interstate 94 | 07/25/1999 | SUN | Passing | Vehicles on all day | 235 | 360 | 8397 | 279 | 8676 |  | 70 | 7 | 7129 | 1224 | 20 | 51 | 8 | 3 | 14 | 180 | 1 | 2 | 0 | 0 | 37 | 0
MnROAD Mainline - Interstate 94 | 07/26/1999 | MON | Driving | Traffic Switch Begin | 826 | 1247 | 3064 | 931 | 3995 |  | 70 | 11 | 2315 | 692 | 39 | 106 | 97 | 7 | 47 | 588 | 22 | 20 | 4 | 3 | 46 | 0
MnROAD Mainline - Interstate 94 | 07/26/1999 | MON | Passing | Traffic Switch Begin | 242 | 376 | 2743 | 273 | 3016 |  | 70 | 1 | 2142 | 578 | 10 | 30 | 10 | 3 | 11 | 195 | 11 | 1 | 1 | 0 | 22 | 0
MnROAD Mainline - Interstate 94 | 07/29/1999 | THU | Driving | Traffic Switch End | 2265 | 3408 | 8223 | 2441 | 10664 |  | 70 | 31 | 6138 | 1926 | 88 | 221 | 218 | 12 | 113 | 1617 | 87 | 72 | 12 | 2 | 128 | 0
MnROAD Mainline - Interstate 94 | 07/29/1999 | THU | Passing | Traffic Switch End | 712 | 1102 | 9820 | 806 | 10626 |  | 70 | 71 | 7893 | 1690 | 26 | 110 | 26 | 7 | 46 | 558 | 24 | 2 | 3 | 3 | 166 | 0
MnROAD Mainline - Interstate 94 | 07/30/1999 | FRI | Driving | Vehicles on all day | 2422 | 3621 | 12967 | 2687 | 15654 |  | 70 | 80 | 9772 | 2899 | 135 | 343 | 265 | 11 | 105 | 1668 | 66 | 78 | 14 | 2 | 216 | 0
MnROAD Mainline - Interstate 94 | 07/30/1999 | FRI | Passing | Vehicles on all day | 947 | 1457 | 17983 | 1091 | 19074 |  | 70 | 61 | 14393 | 3344 | 33 | 147 | 50 | 12 | 82 | 727 | 31 | 4 | 4 | 1 | 185 | 0
MnROAD Mainline - Interstate 94 | 07/31/1999 | SAT | Driving | Vehicles on all day | 1259 | 1897 | 12820 | 1367 | 14187 |  | 70 | 132 | 10001 | 2405 | 67 | 190 | 107 | 15 | 29 | 886 | 28 | 37 | 5 | 3 | 282 | 0
MnROAD Mainline - Interstate 94 | 07/31/1999 | SAT | Passing | Vehicles on all day | 417 | 634 | 14577 | 455 | 15032 |  | 70 | 88 | 12157 | 2146 | 11 | 70 | 15 | 9 | 33 | 302 | 8 | 0 | 2 | 5 | 186 | 0
MnROAD Mainline - Interstate 94 | 08/01/1999 | SUN | Driving | Vehicles on all day | 877 | 1308 | 11121 | 965 | 12086 |  | 70 | 40 | 8981 | 1992 | 61 | 133 | 82 | 4 | 42 | 604 | 4 | 31 | 4 | 0 | 108 | 0
MnROAD Mainline - Interstate 94 | 08/01/1999 | SUN | Passing | Vehicles on all day | 198 | 295 | 10256 | 241 | 10497 |  | 70 | 45 | 8798 | 1331 | 10 | 62 | 4 | 1 | 23 | 137 | 2 | 0 | 1 | 1 | 82 | 0
MnROAD Mainline - Interstate 94 | 08/02/1999 | MON | Driving | Vehicles on all day | 2520 | 3780 | 9365 | 2804 | 12169 |  | 70 | 19 | 7003 | 2166 | 130 | 274 | 312 | 17 | 129 | 1727 | 128 | 69 | 11 | 7 | 177 | 0
MnROAD Mainline - Interstate 94 | 08/02/1999 | MON | Passing | Vehicles on all day | 747 | 1156 | 10296 | 854 | 11150 |  | 70 | 56 | 8347 | 1750 | 29 | 112 | 28 | 9 | 51 | 587 | 31 | 2 | 3 | 2 | 143 | 0
MnROAD Mainline - Interstate 94 | 08/03/1999 | TUE | Driving | Vehicles on all day | 2540 | 3794 | 9056 | 2780 | 11836 |  | 70 | 22 | 6777 | 2106 | 119 | 318 | 277 | 25 | 115 | 1752 | 68 | 83 | 16 | 7 | 151 | 0
MnROAD Mainline - Interstate 94 | 08/03/1999 | TUE | Passing | Vehicles on all day | 752 | 1175 | 10407 | 836 | 11243 |  | 70 | 16 | 8481 | 1833 | 20 | 82 | 40 | 4 | 41 | 615 | 26 | 4 | 3 | 1 | 77 | 0
MnROAD Mainline - Interstate 94 | 08/04/1999 | WED | Driving | Vehicles on all day | 2739 | 4095 | 10015 | 3033 | 13048 |  | 70 | 20 | 7489 | 2332 | 138 | 330 | 351 | 14 | 157 | 1876 | 61 | 82 | 15 | 9 | 174 | 0
MnROAD Mainline - Interstate 94 | 08/04/1999 | WED | Passing | Vehicles on all day | 845 | 1315 | 11870 | 983 | 12853 |  | 70 | 22 | 9738 | 2021 | 29 | 147 | 34 | 7 | 44 | 685 | 30 | 4 | 3 | 0 | 89 | 0
MnROAD Mainline - Interstate 94 | 08/05/1999 | THU | Driving | Vehicles on all day | 2785 | 4170 | 10772 | 3067 | 13839 |  | 70 | 37 | 8062 | 2507 | 126 | 293 | 313 | 34 | 198 | 1928 | 72 | 82 | 15 | 6 | 166 | 0
MnROAD Mainline - Interstate 94 | 08/05/1999 | THU | Passing | Vehicles on all day | 922 | 1429 | 14210 | 1038 | 15248 |  | 70 | 21 | 11650 | 2458 | 32 | 130 | 33 | 5 | 52 | 744 | 29 | 5 | 8 | 0 | 81 | 0
MnROAD Mainline - Interstate 94 | 08/06/1999 | FRI | Driving | Vehicles on all day | 2401 | 3606 | 13614 | 2663 | 16277 |  | 70 | 111 | 10279 | 2983 | 115 | 317 | 255 | 15 | 136 | 1684 | 57 | 73 | 10 | 1 | 241 | 0
MnROAD Mainline - Interstate 94 | 08/06/1999 | FRI | Passing | Vehicles on all day | 1081 | 1680 | 19405 | 1225 | 20630 |  | 70 | 18 | 15825 | 3447 | 41 | 167 | 59 | 6 | 35 | 868 | 35 | 7 | 7 | 0 | 115 | 0
MnROAD Mainline - Interstate 94 | 08/07/1999 | SAT | Driving | Vehicles on all day | 1271 | 1912 | 12705 | 1399 | 14104 |  | 70 | 120 | 10134 | 2272 | 70 | 175 | 133 | 7 | 43 | 890 | 37 | 38 | 4 | 2 | 179 | 0
MnROAD Mainline - Interstate 94 | 08/07/1999 | SAT | Passing | Vehicles on all day | 433 | 668 | 13316 | 476 | 13792 |  | 70 | 13 | 11283 | 1948 | 20 | 52 | 19 | 4 | 26 | 338 | 11 | 3 | 2 | 1 | 72 | 0
MnROAD Mainline - Interstate 94 | 08/08/1999 | SUN | Driving | Vehicles on all day | 881 | 1303 | 11277 | 939 | 12216 |  | 70 | 51 | 9072 | 2041 | 56 | 121 | 70 | 8 | 44 | 596 | 2 | 36 | 6 | 0 | 113 | 0
MnROAD Mainline - Interstate 94 | 08/08/1999 | SUN | Passing | Vehicles on all day | 217 | 331 | 9985 | 264 | 10249 |  | 70 | 4 | 8571 | 1381 | 16 | 48 | 12 | 4 | 18 | 161 | 4 | 0 | 1 | 0 | 29 | 0
MnROAD Mainline - Interstate 94 | 08/09/1999 | MON | Driving | Vehicles on all day | 2358 | 3541 | 9416 | 2587 | 12003 |  | 70 | 18 | 7161 | 2088 | 130 | 267 | 236 | 21 | 128 | 1659 | 58 | 67 | 14 | 7 | 149 | 0
MnROAD Mainline - Interstate 94 | 08/09/1999 | MON | Passing | Vehicles on all day | 825 | 1301 | 9610 | 935 | 10545 |  | 70 | 7 | 7888 | 1689 | 28 | 92 | 31 | 5 | 36 | 700 | 39 | 1 | 2 | 1 | 26 | 0
MnROAD Mainline - Interstate 94 | 08/10/1999 | TUE | Driving | Vehicles on all day | 2573 | 3858 | 9427 | 2788 | 12215 |  | 70 | 23 | 7149 | 2114 | 125 | 287 | 253 | 18 | 119 | 1812 | 70 | 89 | 13 | 2 | 141 | 0
MnROAD Mainline - Interstate 94 | 08/10/1999 | TUE | Passing | Vehicles on all day | 847 | 1342 | 10565 | 934 | 11499 |  | 70 | 8 | 8702 | 1806 | 18 | 82 | 32 | 6 | 28 | 729 | 33 | 2 | 4 | 0 | 49 | 0
MnROAD Mainline - Interstate 94 | 08/11/1999 | WED | Driving | Vehicles on all day | 2731 | 4116 | 9123 | 2937 | 12060 |  | 70 | 30 | 6931 | 2026 | 118 | 260 | 305 | 20 | 123 | 1947 | 57 | 80 | 21 | 6 | 136 | 0
MnROAD Mainline - Interstate 94 | 08/11/1999 | WED | Passing | Vehicles on all day | 761 | 1196 | 10984 | 841 | 11825 |  | 70 | 10 | 8969 | 1961 | 20 | 83 | 31 | 4 | 33 | 642 | 20 | 3 | 5 | 0 | 44 | 0
MnROAD Mainline - Interstate 94 | 08/12/1999 | THU | Driving | Vehicles on all day | 2695 | 4033 | 10093 | 2936 | 13029 |  | 70 | 34 | 7697 | 2239 | 141 | 293 | 272 | 20 | 151 | 1883 | 68 | 90 | 13 | 5 | 123 | 0
MnROAD Mainline - Interstate 94 | 08/12/1999 | THU | Passing | Vehicles on all day | 1043 | 1652 | 12636 | 1159 | 13795 |  | 70 | 9 | 10330 | 2250 | 42 | 102 | 42 | 4 | 37 | 896 | 29 | 4 | 3 | 0 | 47 | 0
MnROAD Mainline - Interstate 94 | 08/13/1999 | FRI | Driving | Vehicles on all day | 2485 | 3711 | 13460 | 2729 | 16189 |  | 70 | 92 | 10236 | 2921 | 152 | 315 | 236 | 16 | 120 | 1714 | 78 | 79 | 13 | 6 | 211 | 0
MnROAD Mainline - Interstate 94 | 08/13/1999 | FRI | Passing | Vehicles on all day | 1053 | 1612 | 20164 | 1230 | 21394 |  | 70 | 10 | 16479 | 3561 | 49 | 186 | 52 | 5 | 70 | 804 | 50 | 8 | 6 | 0 | 114 | 0
MnROAD Mainline - Interstate 94 | 08/14/1999 | SAT | Driving | Vehicles on all day | 1276 | 1912 | 12996 | 1372 | 14368 |  | 70 | 89 | 10262 | 2476 | 47 | 169 | 128 | 10 | 47 | 892 | 27 | 39 | 8 | 5 | 169 | 0
MnROAD Mainline - Interstate 94 | 08/14/1999 | SAT | Passing | Vehicles on all day | 411 | 639 | 13835 | 487 | 14322 |  | 70 | 18 | 11678 | 2076 | 15 | 72 | 29 | 2 | 34 | 324 | 11 | 0 | 0 | 0 | 63 | 0
MnROAD Mainline - Interstate 94 | 08/15/1999 | SUN | Driving | Vehicles on all day | 915 | 1356 | 11003 | 989 | 11992 |  | 70 | 36 | 8852 | 1996 | 74 | 143 | 61 | 3 | 32 | 625 | 9 | 36 | 5 | 1 | 119 | 0
MnROAD Mainline - Interstate 94 | 08/15/1999 | SUN | Passing | Vehicles on all day | 230 | 349 | 9837 | 274 | 10111 |  | 70 | 6 | 8443 | 1362 | 12 | 58 | 9 | 2 | 14 | 174 | 2 | 2 | 1 | 0 | 26 | 0
MnROAD Mainline - Interstate 94 | 08/16/1999 | MON | Driving | Vehicles on all day | 2417 | 3638 | 9349 | 2697 | 12046 |  | 70 | 17 | 7081 | 2095 | 128 | 301 | 268 | 13 | 135 | 1706 | 64 | 57 | 14 | 11 | 156 | 0
MnROAD Mainline - Interstate 94 | 08/16/1999 | MON | Passing | Vehicles on all day | 748 | 1166 | 10892 | 847 | 11739 |  | 70 | 23 | 8935 | 1855 | 27 | 105 | 36 | 8 | 27 | 606 | 30 | 5 | 3 | 0 | 79 | 0
MnROAD Mainline - Interstate 94 | 08/17/1999 | TUE | Driving | Vehicles on all day | 2581 | 3875 | 9317 | 2831 | 12148 |  | 70 | 23 | 7021 | 2100 | 141 | 278 | 296 | 28 | 137 | 1797 | 57 | 82 | 11 | 4 | 173 | 0
MnROAD Mainline - Interstate 94 | 08/17/1999 | TUE | Passing | Vehicles on all day | 854 | 1324 | 10929 | 942 | 11871 |  | 70 | 18 | 8957 | 1870 | 30 | 108 | 27 | 11 | 37 | 689 | 25 | 4 | 10 | 1 | 84 | 0
MnROAD Mainline - Interstate 94 | 08/18/1999 | WED | Driving | Vehicles on all day | 2756 | 4153 | 9697 | 3014 | 12711 |  | 70 | 20 | 7348 | 2164 | 136 | 312 | 294 | 16 | 134 | 1965 | 55 | 73 | 21 | 8 | 165 | 0
MnROAD Mainline - Interstate 94 | 08/18/1999 | WED | Passing | Vehicles on all day | 899 | 1404 | 11750 | 1013 | 12763 |  | 70 | 6 | 9623 | 2053 | 31 | 122 | 33 | 4 | 33 | 740 | 40 | 5 | 4 | 1 | 68 | 0
MnROAD Mainline - Interstate 94 | 08/19/1999 | THU | Driving | Vehicles on all day | 2813 | 4246 | 10580 | 3063 | 13643 |  | 70 | 44 | 7935 | 2423 | 137 | 298 | 306 | 19 | 141 | 2014 | 45 | 82 | 16 | 5 | 178 | 0
MnROAD Mainline - Interstate 94 | 08/19/1999 | THU | Passing | Vehicles on all day | 1488 | 2260 | 13127 | 1377 | 14504 |  | 70 | 4 | 9493 | 287 | 32 | 274 | 168 | 19 | 57 | 782 | 32 | 5 | 7 | 1 | 3343 | 0
MnROAD Mainline - Interstate 94 | 08/20/1999 | FRI | Driving | Vehicles on all day | 2567 | 3861 | 13752 | 2789 | 16541 |  | 70 | 86 | 10352 | 3074 | 135 | 309 | 250 | 14 | 122 | 1824 | 37 | 73 | 19 | 6 | 240 | 0
MnROAD Mainline - Interstate 94 | 08/20/1999 | FRI | Passing | Vehicles on all day | 1057 | 1637 | 19670 | 1193 | 20863 |  | 70 | 19 | 15885 | 3469 | 43 | 169 | 61 | 2 | 57 | 822 | 28 | 6 | 4 | 1 | 297 | 0
MnROAD Mainline - Interstate 94 | 08/21/1999 | SAT | Driving | Vehicles on all day | 1216 | 1812 | 12760 | 1299 | 14059 |  | 70 | 72 | 10061 | 2482 | 56 | 177 | 100 | 10 | 36 | 847 | 18 | 46 | 7 | 2 | 145 | 0
MnROAD Mainline - Interstate 94 | 08/21/1999 | SAT | Passing | Vehicles on all day | 392 | 613 | 12888 | 437 | 13325 |  | 70 | 15 | 10762 | 2064 | 14 | 56 | 20 | 0 | 12 | 323 | 9 | 2 | 0 | 1 | 47 | 0
MnROAD Mainline - Interstate 94 | 08/22/1999 | SUN | Driving | Vehicles on all day | 872 | 1301 | 11453 | 932 | 12385 |  | 70 | 25 | 9197 | 2106 | 40 | 130 | 68 | 8 | 30 | 609 | 9 | 35 | 3 | 0 | 125 | 0
MnROAD Mainline - Interstate 94 | 08/22/1999 | SUN | Passing | Vehicles on all day | 223 | 341 | 10333 | 242 | 10575 |  | 70 | 6 | 8850 | 1456 | 9 | 37 | 5 | 0 | 9 | 176 | 1 | 2 | 3 | 0 | 21 | 0
MnROAD Mainline - Interstate 94 | 08/23/1999 | MON | Driving | Vehicles on all day | 2364 | 3577 | 9161 | 2593 | 11754 |  | 70 | 18 | 6867 | 2131 | 132 | 246 | 271 | 12 | 100 | 1693 | 58 | 63 | 14 | 4 | 145 | 0
MnROAD Mainline - Interstate 94 | 08/23/1999 | MON | Passing | Vehicles on all day | 735 | 1162 | 10348 | 798 | 11146 |  | 70 | 6 | 8496 | 1807 | 19 | 57 | 22 | 7 | 23 | 630 | 34 | 4 | 2 | 0 | 39 | 0
MnROAD Mainline - Interstate 94 | 08/24/1999 | TUE | Driving | Vehicles on all day | 2632 | 3965 | 9166 | 2842 | 12008 |  | 70 | 26 | 6960 | 2031 | 110 | 296 | 233 | 13 | 111 | 1898 | 79 | 80 | 19 | 3 | 149 | 0
MnROAD Mainline - Interstate 94 | 08/24/1999 | TUE | Passing | Vehicles on all day | 721 | 1125 | 10302 | 808 | 11110 |  | 70 | 6 | 8416 | 1849 | 24 | 90 | 28 | 3 | 24 | 593 | 37 | 5 | 3 | 1 | 31 | 0
MnROAD Mainline - Interstate 94 | 08/25/1999 | WED | Driving | Vehicles on all day | 2731 | 4130 | 9282 | 2969 | 12251 |  | 70 | 25 | 7033 | 2066 | 151 | 286 | 270 | 9 | 114 | 1976 | 65 | 78 | 12 | 8 | 158 | 0
MnROAD Mainline - Interstate 94 | 08/25/1999 | WED | Passing | Vehicles on all day | 833 | 1286 | 10791 | 903 | 11694 |  | 70 | 5 | 8780 | 1966 | 36 | 79 | 33 | 4 | 31 | 661 | 41 | 4 | 12 | 2 | 40 | 0
MnROAD Mainline - Interstate 94 | 08/26/1999 | THU | Driving | Vehicles on all day | 2744 | 4102 | 10485 | 2957 | 13442 |  | 70 | 32 | 7889 | 2406 | 135 | 292 | 284 | 13 | 147 | 1913 | 57 | 88 | 18 | 10 | 158 | 0
MnROAD Mainline - Interstate 94 | 08/26/1999 | THU | Passing | Vehicles on all day | 913 | 1437 | 12543 | 1013 | 13556 |  | 70 | 6 | 10226 | 2269 | 35 | 102 | 30 | 3 | 30 | 775 | 29 | 4 | 5 | 0 | 42 | 0
MnROAD Mainline - Interstate 94 | 08/27/1999 | FRI | Driving | Vehicles on all day | 2498 | 3753 | 13010 | 2733 | 15743 |  | 70 | 95 | 9773 | 2927 | 149 | 300 | 247 | 16 | 102 | 1755 | 70 | 80 | 10 | 4 | 215 | 0
MnROAD Mainline - Interstate 94 | 08/27/1999 | FRI | Passing | Vehicles on all day | 1021 | 1600 | 18517 | 1151 | 19668 |  | 70 | 5 | 14939 | 3504 | 24 | 133 | 35 | 10 | 41 | 849 | 51 | 3 | 5 | 0 | 69 | 0
MnROAD Mainline - Interstate 94 | 08/28/1999 | SAT | Driving | Vehicles on all day | 1351 | 2053 | 11995 | 1456 | 13451 |  | 70 | 54 | 9516 | 2305 | 64 | 139 | 152 | 4 | 37 | 984 | 30 | 41 | 4 | 1 | 120 | 0
MnROAD Mainline - Interstate 94 | 08/28/1999 | SAT | Passing | Vehicles on all day | 366 | 574 | 12451 | 408 | 12859 |  | 70 | 5 | 10509 | 1898 | 12 | 54 | 15 | 4 | 10 | 304 | 6 | 0 | 3 | 0 | 39 | 0
MnROAD Mainline - Interstate 94 | 08/29/1999 | SUN | Driving | Vehicles on all day | 1006 | 1494 | 11388 | 1050 | 12438 |  | 70 | 22 | 9107 | 2144 | 54 | 119 | 62 | 9 | 44 | 699 | 15 | 39 | 9 | 0 | 115 | 0
MnROAD Mainline - Interstate 94 | 08/29/1999 | SUN | Passing | Vehicles on all day | 193 | 295 | 10850 | 220 | 11070 |  | 70 | 5 | 9205 | 1596 | 10 | 43 | 3 | 0 | 12 | 149 | 1 | 1 | 1 | 0 | 44 | 0
MnROAD Mainline - Interstate 94 | 08/30/1999 | MON | Driving | Vehicles on all day | 2388 | 3598 | 9418 | 2659 | 12077 |  | 70 | 17 | 7118 | 2171 | 109 | 293 | 253 | 18 | 142 | 1702 | 61 | 60 | 14 | 7 | 112 | 0
MnROAD Mainline - Interstate 94 | 08/30/1999 | MON | Passing | Vehicles on all day | 772 | 1216 | 10240 | 865 | 11105 |  | 70 | 1 | 8306 | 1910 | 23 | 87 | 29 | 1 | 23 | 654 | 42 | 3 | 2 | 1 | 23 | 0
MnROAD Mainline - Interstate 94 | 08/31/1999 | TUE | Driving | Vehicles on all day | 2690 | 4024 | 8773 | 2915 | 11688 |  | 70 | 16 | 6545 | 2067 | 129 | 285 | 312 | 17 | 118 | 1859 | 83 | 87 | 17 | 8 | 145 | 0
MnROAD Mainline - Interstate 94 | 08/31/1999 | TUE | Passing | Vehicles on all day | 739 | 1162 | 9768 | 822 | 10590 |  | 70 | 7 | 7899 | 1821 | 25 | 83 | 27 | 4 | 27 | 623 | 26 | 1 | 6 | 0 | 41 | 0
MnROAD Mainline - Interstate 94 | 09/01/1999 | WED | Driving | Vehicles on all day | 2732 | 4099 | 9139 | 3000 | 12139 |  | 70 | 18 | 6757 | 2227 | 126 | 303 | 324 | 28 | 135 | 1900 | 79 | 78 | 20 | 7 | 137 | 0
MnROAD Mainline - Interstate 94 | 09/01/1999 | WED | Passing | Vehicles on all day | 854 | 1356 | 10696 | 973 | 11669 |  | 70 | 6 | 8619 | 2018 | 29 | 104 | 43 | 6 | 32 | 734 | 23 | 0 | 2 | 0 | 53 | 0
MnROAD Mainline - Interstate 94 | 09/02/1999 | THU | Driving | Vehicles on all day | 2805 | 4221 | 9944 | 3119 | 13063 |  | 70 | 47 | 7389 | 2355 | 148 | 358 | 320 | 36 | 126 | 1973 | 56 | 81 | 15 | 6 | 153 | 0
MnROAD Mainline - Interstate 94 | 09/02/1999 | THU | Passing | Vehicles on all day | 978 | 1534 | 12709 | 1084 | 13793 |  | 70 | 13 | 10127 | 2498 | 38 | 108 | 42 | 5 | 37 | 815 | 28 | 5 | 6 | 0 | 71 | 0
MnROAD Mainline - Interstate 94 | 09/03/1999 | FRI | Driving | Vehicles on all day | 2295 | 3421 | 14174 | 2531 | 16705 |  | 70 | 140 | 10415 | 3314 | 107 | 308 | 278 | 22 | 134 | 1549 | 43 | 77 | 8 | 5 | 305 | 0
MnROAD Mainline - Interstate 94 | 09/03/1999 | FRI | Passing | Vehicles on all day | 1048 | 1636 | 20794 | 1197 | 21991 |  | 70 | 13 | 16515 | 4160 | 37 | 163 | 44 | 4 | 48 | 858 | 34 | 3 | 5 | 1 | 106 | 0
MnROAD Mainline - Interstate 94 | 09/04/1999 | SAT | Driving | Vehicles on all day | 1161 | 1756 | 13144 | 1223 | 14367 |  | 70 | 83 | 10298 | 2607 | 45 | 146 | 87 | 8 | 28 | 852 | 11 | 43 | 3 | 0 | 156 | 0
MnROAD Mainline - Interstate 94 | 09/04/1999 | SAT | Passing | Vehicles on all day | 395 | 606 | 14479 | 441 | 14920 |  | 70 | 6 | 12213 | 2202 | 8 | 71 | 22 | 4 | 21 | 307 | 1 | 3 | 4 | 0 | 58 | 0
MnROAD Mainline - Interstate 94 | 09/05/1999 | SUN | Driving | Vehicles on all day | 671 | 1031 | 10337 | 727 | 11064 |  | 70 | 22 | 8303 | 1919 | 28 | 87 | 49 | 6 | 18 | 515 | 6 | 18 | 0 | 0 | 93 | 0
MnROAD Mainline - Interstate 94 | 09/05/1999 | SUN | Passing | Vehicles on all day | 148 | 223 | 8794 | 179 | 8973 |  | 70 | 8 | 7635 | 1129 | 6 | 43 | 12 | 2 | 6 | 106 | 2 | 1 | 1 | 0 | 22 | 0
MnROAD Mainline - Interstate 94 | 09/06/1999 | MON | Driving | Vehicles on all day | 726 | 1096 | 9677 | 795 | 10472 |  | 70 | 18 | 7703 | 1869 | 27 | 104 | 66 | 7 | 34 | 523 | 9 | 21 | 3 | 1 | 87 | 0
MnROAD Mainline - Interstate 94 | 09/06/1999 | MON | Passing | Vehicles on all day | 135 | 203 | 7996 | 158 | 8154 |  | 70 | 13 | 6848 | 1096 | 2 | 40 | 6 | 1 | 7 | 98 | 2 | 1 | 1 | 0 | 39 | 0
MnROAD Mainline - Interstate 94 | 09/07/1999 | TUE | Driving | Vehicles on all day | 2424 | 3632 | 8671 | 2626 | 11297 |  | 70 | 22 | 6393 | 2083 | 112 | 245 | 289 | 16 | 121 | 1678 | 68 | 78 | 13 | 6 | 173 | 0
MnROAD Mainline - Interstate 94 | 09/07/1999 | TUE | Passing | Vehicles on all day | 673 | 1045 | 8928 | 792 | 9720 |  | 70 | 8 | 7264 | 1609 | 18 | 122 | 41 | 5 | 29 | 539 | 32 | 1 | 3 | 2 | 47 | 0
MnROAD Mainline - Interstate 94 | 09/08/1999 | WED | Driving | Vehicles on all day | 2705 | 4049 | 8546 | 2915 | 11461 |  | 70 | 17 | 6367 | 2024 | 130 | 291 | 257 | 16 | 141 | 1904 | 63 | 88 | 23 | 2 | 138 | 0
MnROAD Mainline - Interstate 94 | 09/08/1999 | WED | Passing | Vehicles on all day | 712 | 1107 | 9695 | 826 | 10521 |  | 70 | 8 | 7893 | 1742 | 17 | 107 | 30 | 7 | 43 | 575 | 42 | 1 | 4 | 0 | 52 | 0
MnROAD Mainline - Interstate 94 | 09/09/1999 | THU | Driving | Vehicles on all day | 2784 | 4206 | 8819 | 3058 | 11877 |  | 70 | 36 | 6472 | 2167 | 137 | 308 | 272 | 21 | 133 | 2006 | 85 | 78 | 13 | 5 | 144 | 0
MnROAD Mainline - Interstate 94 | 09/09/1999 | THU | Passing | Vehicles on all day | 889 | 1393 | 10454 | 986 | 11440 |  | 70 | 7 | 8479 | 1899 | 18 | 108 | 21 | 6 | 39 | 746 | 38 | 4 | 5 | 1 | 69 | 0
MnROAD Mainline - Interstate 94 | 09/10/1999 | FRI | Driving | Vehicles on all day | 2547 | 3818 | 11865 | 2802 | 14667 |  | 70 | 59 | 8823 | 2770 | 139 | 302 | 274 | 18 | 136 | 1771 | 67 | 75 | 12 | 8 | 213 | 0
MnROAD Mainline - Interstate 94 | 09/10/1999 | FRI | Passing | Vehicles on all day | 936 | 1453 | 16984 | 1084 | 18068 |  | 70 | 19 | 13609 | 3243 | 27 | 162 | 22 | 9 | 67 | 760 | 30 | 1 | 5 | 1 | 113 | 0
MnROAD Mainline - Interstate 94 | 09/11/1999 | SAT | Driving | Vehicles on all day | 1431 | 2174 | 11924 | 1521 | 13445 |  | 70 | 61 | 9423 | 2322 | 51 | 128 | 159 | 10 | 38 | 1043 | 41 | 36 | 11 | 4 | 118 | 0
MnROAD Mainline - Interstate 94 | 09/11/1999 | SAT | Passing | Vehicles on all day | 416 | 650 | 11664 | 490 | 12154 |  | 70 | 17 | 9751 | 1853 | 9 | 83 | 26 | 5 | 18 | 339 | 8 | 1 | 1 | 0 | 43 | 0
MnROAD Mainline - Interstate 94 | 09/12/1999 | SUN | Driving | Vehicles on all day | 911 | 1366 | 10167 | 949 | 11116 |  | 70 | 15 | 8162 | 1902 | 42 | 103 | 63 | 6 | 35 | 656 | 3 | 35 | 6 | 0 | 88 | 0
MnROAD Mainline - Interstate 94 | 09/12/1999 | SUN | Passing | Vehicles on all day | 186 | 279 | 8547 | 227 | 8774 |  | 70 | 14 | 7288 | 1204 | 4 | 60 | 6 | 1 | 18 | 135 | 0 | 2 | 1 | 0 | 41 | 0
MnROAD Mainline - Interstate 94 | 09/13/1999 | MON | Driving | Traffic Switch Begin | 559 | 850 | 1813 | 615 | 2428 |  | 70 | 3 | 1348 | 436 | 24 | 61 | 58 | 2 | 22 | 412 | 18 | 14 | 3 | 1 | 26 | 0
MnROAD Mainline - Interstate 94 | 09/13/1999 | MON | Passing | Traffic Switch Begin | 159 | 249 | 2084 | 184 | 2268 |  | 70 | 2 | 1698 | 372 | 5 | 25 | 6 | 1 | 7 | 131 | 8 | 0 | 1 | 0 | 12 | 0
MnROAD Mainline - Interstate 94 | 09/16/1999 | THU | Driving | Traffic Switch End | 2250 | 3418 | 7148 | 2410 | 9558 |  | 70 | 32 | 5230 | 1760 | 94 | 210 | 219 | 9 | 89 | 1663 | 47 | 62 | 11 | 7 | 126 | 0
MnROAD Mainline - Interstate 94 | 09/16/1999 | THU | Passing | Traffic Switch End | 600 | 933 | 8343 | 701 | 9044 |  | 70 | 16 | 6700 | 1571 | 17 | 111 | 27 | 4 | 34 | 487 | 16 | 4 | 2 | 0 | 57 | 0
MnROAD Mainline - Interstate 94 | 09/17/1999 | FRI | Driving | Vehicles on all day | 2539 | 3809 | 12748 | 2755 | 15503 |  | 70 | 63 | 9436 | 3054 | 109 | 283 | 302 | 14 | 121 | 1771 | 54 | 84 | 14 | 3 | 195 | 0
MnROAD Mainline - Interstate 94 | 09/17/1999 | FRI | Passing | Vehicles on all day | 969 | 1497 | 17140 | 1120 | 18260 |  | 70 | 21 | 13624 | 3399 | 40 | 158 | 50 | 8 | 59 | 765 | 29 | 6 | 5 | 0 | 96 | 0
MnROAD Mainline - Interstate 94 | 09/18/1999 | SAT | Driving | Vehicles on all day | 1294 | 1953 | 11658 | 1359 | 13017 |  | 70 | 39 | 9163 | 2334 | 48 | 131 | 135 | 8 | 28 | 928 | 27 | 41 | 11 | 2 | 122 | 0
MnROAD Mainline - Interstate 94 | 09/18/1999 | SAT | Passing | Vehicles on all day | 373 | 580 | 10724 | 430 | 11154 |  | 70 | 11 | 8980 | 1704 | 11 | 71 | 18 | 3 | 14 | 304 | 5 | 2 | 1 | 1 | 29 | 0
MnROAD Mainline - Interstate 94 | 09/19/1999 | SUN | Driving | Vehicles on all day | 937 | 1418 | 10322 | 968 | 11290 |  | 70 | 18 | 8349 | 1861 | 47 | 98 | 42 | 8 | 25 | 700 | 9 | 33 | 4 | 2 | 94 | 0
MnROAD Mainline - Interstate 94 | 09/19/1999 | SUN | Passing | Vehicles on all day | 209 | 312 | 9744 | 235 | 9979 |  | 70 | 4 | 8362 | 1337 | 17 | 40 | 10 | 1 | 14 | 147 | 1 | 0 | 5 | 0 | 41 | 0
MnROAD Mainline - Interstate 94 | 09/20/1999 | MON | Driving | Vehicles on all day | 2481 | 3779 | 8468 | 2727 | 11195 |  | 70 | 16 | 6250 | 2076 | 107 | 239 | 281 | 13 | 135 | 1827 | 50 | 62 | 10 | 3 | 126 | 0
MnROAD Mainline - Interstate 94 | 09/20/1999 | MON | Passing | Vehicles on all day | 628 | 976 | 9293 | 721 | 10014 |  | 70 | 7 | 7570 | 1681 | 17 | 99 | 26 | 5 | 32 | 511 | 24 | 3 | 3 | 1 | 35 | 0
MnROAD Mainline - Interstate 94 | 09/21/1999 | TUE | Driving | Vehicles on all day | 2516 | 3768 | 7927 | 2707 | 10634 |  | 70 | 10 | 5872 | 1922 | 117 | 257 | 281 | 15 | 123 | 1757 | 50 | 84 | 17 | 6 | 123 | 0
MnROAD Mainline - Interstate 94 | 09/21/1999 | TUE | Passing | Vehicles on all day | 615 | 962 | 8597 | 719 | 9316 |  | 70 | 6 | 7030 | 1531 | 19 | 103 | 28 | 3 | 27 | 508 | 27 | 0 | 4 | 0 | 30 | 0
MnROAD Mainline - Interstate 94 | 09/22/1999 | WED | Driving | Traffic Switch Begin | 605 | 908 | 1870 | 648 | 2518 |  | 70 | 4 | 1383 | 449 | 29 | 56 | 68 | 3 | 27 | 425 | 15 | 18 | 4 | 3 | 35 | 0
MnROAD Mainline - Interstate 94 | 09/22/1999 | WED | Passing | Traffic Switch Begin | 175 | 275 | 2098 | 195 | 2293 |  | 70 | 2 | 1702 | 384 | 5 | 21 | 7 | 1 | 7 | 147 | 5 | 1 | 2 | 0 | 11 | 0
MnROAD Mainline - Interstate 94 | 09/23/1999 | THU | Driving | Traffic Switch End | 1711 | 2590 | 5340 | 1862 | 7202 |  | 70 | 17 | 3964 | 1286 | 77 | 173 | 171 | 10 | 79 | 1244 | 48 | 48 | 8 | 4 | 72 | 0
MnROAD Mainline - Interstate 94 | 09/23/1999 | THU | Passing | Traffic Switch End | 497 | 783 | 6429 | 557 | 6986 |  | 70 | 5 | 5255 | 1143 | 16 | 55 | 20 | 1 | 18 | 421 | 22 | 1 | 1 | 1 | 25 | 0
MnROAD Mainline - Interstate 94 | 09/24/1999 | FRI | Driving | Vehicles on all day | 2623 | 3940 | 12398 | 2837 | 15235 |  | 70 | 72 | 9175 | 2963 | 127 | 292 | 267 | 18 | 121 | 1853 | 55 | 82 | 16 | 6 | 188 | 0
MnROAD Mainline - Interstate 94 | 09/24/1999 | FRI | Passing | Vehicles on all day | 874 | 1366 | 17232 | 992 | 18224 |  | 70 | 9 | 13749 | 3396 | 37 | 127 | 41 | 4 | 34 | 717 | 24 | 3 | 4 | 1 | 78 | 0
MnROAD Mainline - Interstate 94 | 09/25/1999 | SAT | Driving | Vehicles on all day | 1330 | 2009 | 11478 | 1400 | 12878 |  | 70 | 55 | 8983 | 2327 | 67 | 135 | 114 | 8 | 31 | 966 | 25 | 40 | 10 | 4 | 113 | 0
MnROAD Mainline - Interstate 94 | 09/25/1999 | SAT | Passing | Vehicles on all day | 335 | 522 | 10610 | 391 | 11001 |  | 70 | 6 | 8802 | 1776 | 17 | 51 | 25 | 1 | 19 | 268 | 9 | 0 | 0 | 1 | 26 | 0
MnROAD Mainline - Interstate 94 | 09/26/1999 | SUN | Driving | Vehicles on all day | 931 | 1400 | 9968 | 965 | 10933 |  | 70 | 21 | 8010 | 1829 | 44 | 94 | 58 | 10 | 34 | 674 | 11 | 37 | 3 | 0 | 108 | 0
MnROAD Mainline - Interstate 94 | 09/26/1999 | SUN | Passing | Vehicles on all day | 193 | 295 | 8982 | 208 | 9190 |  | 70 | 4 | 7806 | 1149 | 9 | 26 | 10 | 1 | 9 | 149 | 0 | 1 | 2 | 1 | 23 | 0
MnROAD Mainline - Interstate 94 | 09/27/1999 | MON | Driving | Vehicles on all day | 2518 | 3839 | 8344 | 2801 | 11145 |  | 70 | 16 | 6205 | 1988 | 118 | 288 | 268 | 18 | 121 | 1863 | 52 | 58 | 11 | 4 | 135 | 0
MnROAD Mainline - Interstate 94 | 09/27/1999 | MON | Passing | Vehicles on all day | 624 | 986 | 9127 | 709 | 9836 |  | 70 | 5 | 7412 | 1676 | 17 | 81 | 26 | 4 | 23 | 532 | 23 | 2 | 1 | 0 | 34 | 0
MnROAD Mainline - Interstate 94 | 09/28/1999 | TUE | Driving | Vehicles on all day | 2309 | 3436 | 7577 | 2449 | 10026 |  | 70 | 22 | 5625 | 1791 | 111 | 236 | 215 | 19 | 116 | 1594 | 50 | 84 | 15 | 9 | 139 | 0
MnROAD Mainline - Interstate 94 | 09/28/1999 | TUE | Passing | Vehicles on all day | 879 | 1384 | 9258 | 959 | 10217 |  | 70 | 5 | 7443 | 1761 | 26 | 80 | 40 | 8 | 25 | 740 | 29 | 3 | 6 | 2 | 49 | 0
MnROAD Mainline - Interstate 94 | 09/29/1999 | WED | Driving | Vehicles on all day | 2478 | 3731 | 7463 | 2684 | 10147 |  | 70 | 17 | 5496 | 1844 | 117 | 241 | 283 | 16 | 115 | 1756 | 60 | 71 | 20 | 5 | 106 | 0
MnROAD Mainline - Interstate 94 | 09/29/1999 | WED | Passing | Vehicles on all day | 1333 | 2036 | 10617 | 1456 | 12073 |  | 70 | 12 | 8535 | 370 | 33 | 266 | 111 | 160 | 53 | 791 | 32 | 3 | 5 | 2 | 1700 | 0
MnROAD Mainline - Interstate 94 | 09/30/1999 | THU | Driving | Vehicles on all day | 2831 | 4275 | 8861 | 3088 | 11949 |  | 70 | 29 | 6370 | 2305 | 137 | 283 | 288 | 14 | 123 | 2027 | 117 | 79 | 14 | 6 | 157 | 0
MnROAD Mainline - Interstate 94 | 09/30/1999 | THU | Passing | Vehicles on all day | 1159 | 1779 | 10609 | 1201 | 11810 |  | 70 | 1 | 8580 | 213 | 25 | 233 | 157 | 12 | 39 | 700 | 29 | 0 | 4 | 2 | 1815 | 0
MnROAD Mainline - Interstate 94 | 10/01/1999 | FRI | Driving | Vehicles on all day | 2501 | 3724 | 13067 | 2728 | 15795 |  | 70 | 57 | 9569 | 3190 | 122 | 315 | 299 | 10 | 118 | 1692 | 66 | 86 | 16 | 4 | 251 | 0
MnROAD Mainline - Interstate 94 | 10/01/1999 | FRI | Passing | Vehicles on all day | 1711 | 2592 | 16630 | 1758 | 18388 |  | 70 |  | 12704 | 389 | 37 | 374 | 418 | 32 | 47 | 813 | 28 | 4 | 4 | 1 | 3537 | 0
MnROAD Mainline - Interstate 94 | 10/02/1999 | SAT | Driving | Vehicles on all day | 1354 | 2052 | 11652 | 1421 | 13073 |  | 70 | 36 | 8968 | 2502 | 51 | 145 | 93 | 6 | 46 | 1007 | 21 | 42 | 9 | 1 | 146 | 0
MnROAD Mainline - Interstate 94 | 10/02/1999 | SAT | Passing | Vehicles on all day | 662 | 998 | 10777 | 621 | 11398 |  | 70 | 2 | 8858 | 152 | 16 | 150 | 135 | 9 | 19 | 284 | 5 | 1 | 2 | 0 | 1765 | 0
MnROAD Mainline - Interstate 94 | 10/03/1999 | SUN | Driving | Vehicles on all day | 991 | 1475 | 10695 | 1016 | 11711 |  | 70 | 20 | 8671 | 1908 | 65 | 104 | 55 | 8 | 31 | 697 | 6 | 42 | 6 | 2 | 96 | 0
MnROAD Mainline - Interstate 94 | 10/03/1999 | SUN | Passing | Vehicles on all day | 349 | 517 | 9176 | 308 | 9484 |  | 70 | 2 | 7877 | 126 | 6 | 98 | 59 | 9 | 14 | 118 | 3 | 0 | 1 | 0 | 1171 | 0
MnROAD Mainline - Interstate 94 | 10/04/1999 | MON | Driving | Vehicles on all day | 2247 | 3405 | 8117 | 2481 | 10598 |  | 70 | 16 | 6139 | 1850 | 114 | 250 | 250 | 13 | 97 | 1625 | 58 | 56 | 14 | 4 | 112 | 0
MnROAD Mainline - Interstate 94 | 10/04/1999 | MON | Passing | Vehicles on all day | 773 | 1179 | 7740 | 793 | 8533 |  | 70 | 2 | 6249 | 236 | 18 | 180 | 55 | 6 | 32 | 474 | 22 | 4 | 2 | 0 | 1253 | 0
MnROAD Mainline - Interstate 94 | 10/05/1999 | TUE | Driving | Vehicles on all day | 2807 | 4225 | 8820 | 3031 | 11851 |  | 70 | 10 | 6679 | 2007 | 96 | 296 | 320 | 17 | 116 | 1996 | 78 | 79 | 22 | 11 | 124 | 0
MnROAD Mainline - Interstate 94 | 10/05/1999 | TUE | Passing | Vehicles on all day | 872 | 1328 | 8777 | 883 | 9660 |  | 70 | 3 | 7165 | 197 | 25 | 186 | 81 | 5 | 23 | 522 | 32 | 4 | 4 | 1 | 1412 | 0
MnROAD Mainline - Interstate 94 | 10/06/1999 | WED | Driving | Vehicles on all day | 2901 | 4389 | 9123 | 3117 | 12240 |  | 70 | 20 | 6814 | 2151 | 150 | 280 | 242 | 15 | 127 | 2124 | 72 | 79 | 19 | 9 | 138 | 0
MnROAD Mainline - Interstate 94 | 10/06/1999 | WED | Passing | Vehicles on all day | 1022 | 1571 | 9333 | 1023 | 10356 |  | 70 | 2 | 7514 | 202 | 30 | 186 | 85 | 13 | 26 | 638 | 38 | 4 | 2 | 1 | 1615 | 0
MnROAD Mainline - Interstate 94 | 10/07/1999 | THU | Driving | Traffic Switch Begin | 598 | 908 | 1990 | 652 | 2642 |  | 70 | 4 | 1480 | 475 | 27 | 63 | 55 | 3 | 30 | 441 | 12 | 16 | 4 | 1 | 30 | 0
MnROAD Mainline - Interstate 94 | 10/07/1999 | THU | Passing | Traffic Switch Begin | 259 | 397 | 2131 | 266 | 2397 |  | 70 | 0 | 1701 | 59 | 5 | 50 | 30 | 4 | 7 | 162 | 6 | 2 | 1 | 0 | 371 | 0
MnROAD Mainline - Interstate 94 | 10/08/1999 | FRI | Driving | Traffic Switch End | 1574 | 2368 | 7680 | 1685 | 9365 |  | 70 | 31 | 5672 | 1850 | 81 | 157 | 144 | 13 | 72 | 1122 | 34 | 48 | 10 | 5 | 127 | 0
MnROAD Mainline - Interstate 94 | 10/08/1999 | FRI | Passing | Traffic Switch End | 927 | 1411 | 10432 | 935 | 11367 |  | 70 | 3 | 8244 | 229 | 23 | 211 | 159 | 8 | 32 | 480 | 19 | 1 | 1 | 0 | 1956 | 0
MnROAD Mainline - Interstate 94 | 10/09/1999 | SAT | Driving | Vehicles on all day | 1286 | 1937 | 11928 | 1348 | 13276 |  | 70 | 53 | 9362 | 2372 | 57 | 126 | 129 | 9 | 36 | 915 | 22 | 46 | 7 | 1 | 141 | 0
MnROAD Mainline - Interstate 94 | 10/09/1999 | SAT | Passing | Vehicles on all day | 652 | 988 | 9937 | 680 | 10617 |  | 70 | 3 | 8251 | 245 | 12 | 155 | 182 | 12 | 23 | 294 | 2 | 0 | 0 | 0 | 1438 | 0
MnROAD Mainline - Interstate 94 | 10/10/1999 | SUN | Driving | Vehicles on all day | 961 | 1442 | 10631 | 986 | 11617 |  | 70 | 27 | 8633 | 1878 | 48 | 86 | 59 | 7 | 42 | 695 | 6 | 37 | 6 | 0 | 93 | 0
MnROAD Mainline - Interstate 94 | 10/10/1999 | SUN | Passing | Vehicles on all day | 396 | 587 | 9129 | 346 | 9475 |  | 70 |  | 7830 | 118 | 8 | 88 | 68 | 9 | 17 | 148 | 4 | 1 | 3 | 0 | 1181 | 0
MnROAD Mainline - Interstate 94 | 10/11/1999 | MON | Driving | Vehicles on all day | 2438 | 3705 | 9034 | 2676 | 11710 |  | 70 | 11 | 6883 | 2012 | 115 | 245 | 274 | 14 | 107 | 1776 | 67 | 66 | 9 | 3 | 128 | 0
MnROAD Mainline - Interstate 94 | 10/11/1999 | MON | Passing | Vehicles on all day | 868 | 1328 | 9296 | 885 | 10181 |  | 70 | 2 | 7660 | 202 | 21 | 197 | 65 | 12 | 20 | 530 | 34 | 3 | 3 | 0 | 1432 | 0
MnROAD Mainline - Interstate 94 | 10/12/1999 | TUE | Driving | Vehicles on all day | 2656 | 4008 | 8864 | 2872 | 11736 |  | 70 | 13 | 6668 | 2061 | 134 | 264 | 234 | 17 | 129 | 1921 | 75 | 76 | 16 | 6 | 122 | 0
MnROAD Mainline - Interstate 94 | 10/12/1999 | TUE | Passing | Vehicles on all day | 962 | 1475 | 9057 | 979 | 10036 |  | 70 | 1 | 7348 | 245 | 20 | 192 | 76 | 8 | 38 | 606 | 32 | 2 | 5 | 0 | 1463 | 0
MnROAD Mainline - Interstate 94 | 10/13/1999 | WED | Driving | Vehicles on all day | 2805 | 4258 | 8954 | 3061 | 12015 |  | 70 | 11 | 6755 | 2067 | 153 | 271 | 266 | 14 | 140 | 2061 | 64 | 77 | 12 | 3 | 121 | 0
MnROAD Mainline - Interstate 94 | 10/13/1999 | WED | Passing | Vehicles on all day | 1063 | 1625 | 9337 | 1073 | 10410 |  | 70 | 3 | 7586 | 254 | 26 | 208 | 97 | 9 | 26 | 670 | 21 | 8 | 8 | 0 | 1494 | 0
MnROAD Mainline - Interstate 94 | 10/14/1999 | THU | Driving | Vehicles on all day | 2851 | 4292 | 9678 | 3058 | 12736 |  | 70 | 13 | 7292 | 2222 | 143 | 257 | 284 | 15 | 131 | 2031 | 86 | 89 | 13 | 9 | 151 | 0
MnROAD Mainline - Interstate 94 | 10/14/1999 | THU | Passing | Vehicles on all day | 1131 | 1741 | 10226 | 1173 | 11399 |  | 70 | 1 | 8250 | 349 | 36 | 224 | 111 | 14 | 27 | 717 | 37 | 2 | 5 | 0 | 1626 | 0
MnROAD Mainline - Interstate 94 | 10/15/1999 | FRI | Driving | Vehicles on all day | 2529 | 3805 | 10771 | 2735 | 13506 |  | 70 | 47 | 7821 | 2775 | 120 | 263 | 259 | 26 | 108 | 1794 | 66 | 78 | 13 | 8 | 128 | 0
MnROAD Mainline - Interstate 94 | 10/15/1999 | FRI | Passing | Vehicles on all day | 1515 | 2303 | 16335 | 1483 | 17818 |  | 70 | 6 | 12871 | 354 | 31 | 305 | 240 | 21 | 47 | 796 | 32 | 2 | 5 | 4 | 3104 | 0
MnROAD Mainline - Interstate 94 | 10/16/1999 | SAT | Driving | Vehicles on all day | 1318 | 2015 | 10349 | 1388 | 11737 |  | 70 | 32 | 7858 | 2354 | 64 | 122 | 107 | 11 | 20 | 998 | 20 | 38 | 5 | 3 | 105 | 0
MnROAD Mainline - Interstate 94 | 10/16/1999 | SAT | Passing | Vehicles on all day | 639 | 968 | 10271 | 629 | 10900 |  | 70 | 1 | 8603 | 233 | 11 | 138 | 137 | 7 | 18 | 304 | 11 | 0 | 3 | 0 | 1434 | 0
MnROAD Mainline - Interstate 94 | 10/17/1999 | SUN | Driving | Vehicles on all day | 888 | 1343 | 8748 | 902 | 9650 |  | 70 | 17 | 6913 | 1750 | 43 | 77 | 53 | 5 | 16 | 661 | 7 | 30 | 10 | 0 | 68 | 0
MnROAD Mainline - Interstate 94 | 10/17/1999 | SUN | Passing | Vehicles on all day | 298 | 448 | 7727 | 274 | 8001 |  | 70 | 3 | 6682 | 127 | 5 | 87 | 46 | 6 | 8 | 121 | 1 | 0 | 0 | 0 | 915 | 0
MnROAD Mainline - Interstate 94 | 10/18/1999 | MON | Driving | Traffic Switch Begin | 576 | 874 | 1568 | 632 | 2200 |  | 70 | 2 | 1109 | 434 | 24 | 58 | 67 | 2 | 26 | 418 | 18 | 13 | 4 | 2 | 24 | 0
MnROAD Mainline - Interstate 94 | 10/18/1999 | MON | Passing | Traffic Switch Begin | 196 | 301 | 1849 | 201 | 2050 |  | 70 | 1 | 1510 | 53 | 5 | 41 | 16 | 2 | 4 | 124 | 6 | 1 | 0 | 1 | 286 | 0
MnROAD Mainline - Interstate 94 | 10/22/1999 | FRI | Driving | Traffic Switch End | 1542 | 2324 | 6426 | 1679 | 8105 |  | 70 | 21 | 4529 | 1777 | 80 | 178 | 150 | 12 | 61 | 1102 | 37 | 48 | 7 | 4 | 99 | 0
MnROAD Mainline - Interstate 94 | 10/22/1999 | FRI | Passing | Traffic Switch End | 561 | 884 | 10116 | 623 | 10739 |  | 70 | 3 | 8122 | 1956 | 13 | 69 | 25 | 5 | 13 | 474 | 19 | 3 | 2 | 1 | 36 | 0
MnROAD Mainline - Interstate 94 | 10/23/1999 | SAT | Driving | Vehicles on all day | 624 | 929 | 3069 | 607 | 3676 |  | 70 | 16 | 2161 | 842 | 19 | 42 | 29 | 9 | 18 | 446 | 8 | 32 | 4 | 0 | 50 | 0
MnROAD Mainline - Interstate 94 | 10/23/1999 | SAT | Passing | Vehicles on all day | 130 | 206 | 2851 | 146 | 2997 |  | 70 | 1 | 2309 | 533 | 3 | 19 | 5 | 1 | 3 | 112 | 2 | 1 | 0 | 0 | 8 | 0
MnROAD Mainline - Interstate 94 | 10/24/1999 | SUN | Driving | Vehicles on all day | 936 | 1416 | 10259 | 968 | 11227 |  | 70 | 20 | 8171 | 1977 | 66 | 83 | 53 | 5 | 22 | 691 | 10 | 31 | 6 | 1 | 91 | 0
MnROAD Mainline - Interstate 94 | 10/24/1999 | SUN | Passing | Vehicles on all day | 175 | 273 | 10541 | 202 | 10743 |  | 70 | 2 | 9177 | 1342 | 9 | 36 | 4 | 1 | 5 | 145 | 2 | 0 | 0 | 0 | 20 | 0
MnROAD Mainline - Interstate 94 | 10/25/1999 | MON | Driving | Vehicles on all day | 2464 | 3718 | 7676 | 2659 | 10335 |  | 70 | 13 | 5537 | 2001 | 113 | 247 | 227 | 25 | 109 | 1776 | 69 | 67 | 16 | 10 | 125 | 0
MnROAD Mainline - Interstate 94 | 10/25/1999 | MON | Passing | Vehicles on all day | 653 | 1027 | 9100 | 722 | 9822 |  | 70 | 7 | 7462 | 1604 | 17 | 65 | 20 | 9 | 22 | 550 | 33 | 4 | 2 | 0 | 27 | 0
MnROAD Mainline - Interstate 94 | 10/26/1999 | TUE | Driving | Vehicles on all day | 2741 | 4125 | 7496 | 2906 | 10402 |  | 70 | 13 | 5461 | 1910 | 124 | 249 | 233 | 12 | 111 | 1977 | 87 | 87 | 21 | 5 | 112 | 0
MnROAD Mainline - Interstate 94 | 10/26/1999 | TUE | Passing | Vehicles on all day | 691 | 1074 | 8871 | 773 | 9644 |  | 70 | 3 | 7199 | 1639 | 25 | 88 | 24 | 5 | 26 | 564 | 31 | 2 | 8 | 0 | 30 | 0
MnROAD Mainline - Interstate 94 | 10/27/1999 | WED | Driving | Vehicles on all day | 2886 | 4364 | 7828 | 3090 | 10918 |  | 70 | 16 | 5576 | 2110 | 141 | 254 | 266 | 14 | 127 | 2101 | 79 | 83 | 23 | 2 | 126 | 0
MnROAD Mainline - Interstate 94 | 10/27/1999 | WED | Passing | Vehicles on all day | 739 | 1161 | 9113 | 834 | 9947 |  | 70 | 3 | 7337 | 1739 | 16 | 98 | 20 | 4 | 26 | 625 | 39 | 2 | 2 | 2 | 34 | 0
MnROAD Mainline - Interstate 94 | 10/28/1999 | THU | Driving | Vehicles on all day | 2962 | 4486 | 8078 | 3148 | 11226 |  | 70 | 13 | 5745 | 2205 | 132 | 252 | 258 | 22 | 127 | 2178 | 66 | 92 | 16 | 5 | 115 | 0
MnROAD Mainline - Interstate 94 | 10/28/1999 | THU | Passing | Vehicles on all day | 751 | 1175 | 10271 | 855 | 11126 |  | 70 | 5 | 8260 | 1958 | 31 | 108 | 32 | 8 | 25 | 618 | 25 | 3 | 3 | 2 | 48 | 0
MnROAD Mainline - Interstate 94 | 10/29/1999 | FRI | Driving | Vehicles on all day | 2486 | 3762 | 9788 | 2656 | 12444 |  | 70 | 20 | 7100 | 2550 | 97 | 219 | 233 | 15 | 116 | 1815 | 69 | 74 | 13 | 5 | 118 | 0
MnROAD Mainline - Interstate 94 | 10/29/1999 | FRI | Passing | Vehicles on all day | 814 | 1263 | 13903 | 901 | 14804 |  | 70 | 10 | 11017 | 2828 | 26 | 98 | 30 | 8 | 36 | 658 | 32 | 4 | 7 | 2 | 48 | 0
MnROAD Mainline - Interstate 94 | 10/30/1999 | SAT | Driving | Vehicles on all day | 1320 | 2000 | 10133 | 1408 | 11541 |  | 70 | 22 | 7793 | 2225 | 87 | 131 | 106 | 6 | 43 | 969 | 17 | 42 | 5 | 2 | 93 | 0
MnROAD Mainline - Interstate 94 | 10/30/1999 | SAT | Passing | Vehicles on all day | 365 | 572 | 9918 | 420 | 10338 |  | 70 | 4 | 8380 | 1504 | 16 | 63 | 13 | 4 | 10 | 304 | 8 | 2 | 0 | 0 | 30 | 0
MnROAD Mainline - Interstate 94 | 10/31/1999 | SUN | Driving | Vehicles on all day | 895 | 1369 | 8680 | 938 | 9618 |  | 70 | 17 | 6985 | 1598 | 59 | 69 | 53 | 5 | 29 | 684 | 10 | 24 | 5 | 0 | 80 | 0
MnROAD Mainline - Interstate 94 | 10/31/1999 | SUN | Passing | Vehicles on all day | 133 | 209 | 6390 | 146 | 6536 |  | 70 | 2 | 5518 | 855 | 4 | 22 | 0 | 0 | 4 | 114 | 1 | 0 | 1 | 0 | 15 | 0
MnROAD Mainline - Interstate 94 | 11/01/1999 | MON | Driving | Vehicles on all day | 2444 | 3694 | 7006 | 2676 | 9682 |  | 70 | 14 | 5000 | 1894 | 113 | 265 | 224 | 22 | 113 | 1772 | 82 | 64 | 15 | 6 | 98 | 0
MnROAD Mainline - Interstate 94 | 11/01/1999 | MON | Passing | Vehicles on all day | 666 | 1054 | 8682 | 732 | 9414 |  | 70 | 6 | 7131 | 1522 | 19 | 62 | 33 | 5 | 17 | 571 | 19 | 2 | 1 | 3 | 23 | 0
MnROAD Mainline - Interstate 94 | 11/02/1999 | TUE | Driving | Vehicles on all day | 2717 | 4097 | 6860 | 2894 | 9754 |  | 70 | 10 | 4716 | 2030 | 114 | 248 | 268 | 15 | 101 | 1957 | 81 | 85 | 14 | 11 | 104 | 0
MnROAD Mainline - Interstate 94 | 11/02/1999 | TUE | Passing | Vehicles on all day | 640 | 997 | 8592 | 728 | 9320 |  | 70 | 2 | 6974 | 1585 | 16 | 91 | 25 | 5 | 22 | 523 | 39 | 2 | 3 | 2 | 31 | 0
MnROAD Mainline - Interstate 94 | 11/03/1999 | WED | Driving | Vehicles on all day | 2857 | 4290 | 7292 | 3069 | 10361 |  | 70 | 4 | 5081 | 2085 | 131 | 239 | 269 | 22 | 155 | 2018 | 124 | 87 | 15 | 9 | 122 | 0
MnROAD Mainline - Interstate 94 | 11/03/1999 | WED | Passing | Vehicles on all day | 970 | 1471 | 9078 | 1009 | 10087 |  | 70 | 1 | 7329 | 343 | 26 | 199 | 94 | 17 | 29 | 574 | 59 | 4 | 3 | 4 | 1405 | 0
MnROAD Mainline - Interstate 94 | 11/04/1999 | THU | Driving | Vehicles on all day | 1342 | 2044 | 135 | 1466 | 1601 |  | 70 |  |  | 1 | 63 | 152 | 59 | 6 | 78 | 1017 | 52 | 30 | 6 | 3 | 134 | 0
MnROAD Mainline - Interstate 94 | 11/04/1999 | THU | Passing | Vehicles on all day | 435 | 696 | 90 | 474 | 564 |  | 70 |  | 1 | 6 | 13 | 23 | 25 | 13 | 6 | 368 | 25 | 0 | 1 | 0 | 83 | 0
MnROAD Mainline - Interstate 94 | 11/05/1999 | FRI | Driving | Vehicles on all day | 2566 | 3835 | 245 | 2770 | 3015 |  | 70 |  |  |  | 147 | 306 | 149 | 18 | 125 | 1811 | 109 | 82 | 17 | 6 | 245 | 0
MnROAD Mainline - Interstate 94 | 11/05/1999 | FRI | Passing | Vehicles on all day | 958 | 1514 | 114 | 1022 | 1136 |  | 70 |  |  |  | 23 | 57 | 38 | 3 | 17 | 808 | 64 | 4 | 4 | 4 | 114 | 0
MnROAD Mainline - Interstate 94 | 11/06/1999 | SAT | Driving | Vehicles on all day | 1340 | 2053 | 142 | 1379 | 1521 |  | 70 |  |  |  | 70 | 107 | 42 | 11 | 37 | 1046 | 17 | 36 | 9 | 4 | 142 | 0
MnROAD Mainline - Interstate 94 | 11/06/1999 | SAT | Passing | Vehicles on all day | 214 | 341 | 22 | 233 | 255 |  | 70 |  |  |  | 11 | 18 | 9 | 3 | 1 | 185 | 4 | 1 | 0 | 1 | 22 | 0
MnROAD Mainline - Interstate 94 | 11/07/1999 | SUN | Driving | Vehicles on all day | 933 | 1428 | 88 | 935 | 1023 |  | 70 |  |  |  | 42 | 64 | 18 | 5 | 26 | 737 | 5 | 35 | 3 | 0 | 88 | 0
MnROAD Mainline - Interstate 94 | 11/07/1999 | SUN | Passing | Vehicles on all day | 127 | 197 | 12 | 129 | 141 |  | 70 |  |  |  | 9 | 7 | 3 | 0 | 1 | 104 | 1 | 0 | 4 | 0 | 12 | 0
MnROAD Mainline - Interstate 94 | 11/08/1999 | MON | Driving | Vehicles on all day | 2447 | 3683 | 222 | 2619 | 2841 |  | 70 |  |  |  | 138 | 210 | 124 | 21 | 160 | 1771 | 107 | 65 | 11 | 12 | 222 | 0
MnROAD Mainline - Interstate 94 | 11/08/1999 | MON | Passing | Vehicles on all day | 536 | 842 | 44 | 584 | 628 |  | 70 |  |  |  | 24 | 40 | 16 | 2 | 12 | 446 | 37 | 4 | 1 | 2 | 44 | 0
MnROAD Mainline - Interstate 94 | 11/09/1999 | TUE | Driving | Vehicles on all day | 2751 | 4170 | 7808 | 2920 | 10728 |  | 70 | 11 | 5683 | 1873 | 144 | 226 | 126 | 19 | 147 | 2048 | 117 | 75 | 14 | 4 | 241 | 0
MnROAD Mainline - Interstate 94 | 11/09/1999 | TUE | Passing | Vehicles on all day | 663 | 1034 | 8923 | 729 | 9652 |  | 70 | 150 | 7086 | 1649 | 22 | 69 | 20 | 3 | 18 | 544 | 44 | 2 | 6 | 1 | 38 | 0
MnROAD Mainline - Interstate 94 | 11/10/1999 | WED | Driving | Vehicles on all day | 2822 | 4220 | 8450 | 3032 | 11482 |  | 70 | 7 | 6044 | 2167 | 157 | 295 | 134 | 30 | 161 | 2000 | 144 | 84 | 22 | 5 | 232 | 0
MnROAD Mainline - Interstate 94 | 11/10/1999 | WED | Passing | Vehicles on all day | 698 | 1099 | 9376 | 780 | 10156 |  | 70 | 169 | 7391 | 1786 | 16 | 66 | 27 | 6 | 25 | 586 | 50 | 1 | 2 | 1 | 30 | 0
MnROAD Mainline - Interstate 94 | 11/11/1999 | THU | Driving | Vehicles on all day | 3047 | 4591 | 9761 | 3229 | 12990 |  | 70 | 4 | 7016 | 2482 | 151 | 278 | 113 | 30 | 159 | 2232 | 153 | 94 | 16 | 3 | 259 | 0
MnROAD Mainline - Interstate 94 | 11/11/1999 | THU | Passing | Vehicles on all day | 763 | 1194 | 10831 | 856 | 11687 |  | 70 | 171 | 8414 | 2196 | 30 | 86 | 26 | 4 | 25 | 627 | 51 | 2 | 5 | 0 | 50 | 0
MnROAD Mainline - Interstate 94 | 11/12/1999 | FRI | Driving | Vehicles on all day | 2744 | 4115 | 12526 | 2901 | 15427 |  | 70 | 6 | 8821 | 3453 | 177 | 264 | 116 | 10 | 116 | 1972 | 136 | 87 | 13 | 10 | 246 | 0
MnROAD Mainline - Interstate 94 | 11/12/1999 | FRI | Passing | Vehicles on all day | 865 | 1342 | 16399 | 1007 | 17406 |  | 70 | 228 | 12443 | 3669 | 33 | 157 | 30 | 13 | 26 | 694 | 45 | 2 | 7 | 0 | 59 | 0
MnROAD Mainline - Interstate 94 | 11/13/1999 | SAT | Driving | Vehicles on all day | 1398 | 2135 | 11144 | 1417 | 12561 |  | 70 | 9 | 8503 | 2457 | 83 | 103 | 46 | 8 | 31 | 1077 | 16 | 45 | 7 | 1 | 175 | 0
MnROAD Mainline - Interstate 94 | 11/13/1999 | SAT | Passing | Vehicles on all day | 292 | 461 | 9590 | 339 | 9929 |  | 70 | 180 | 7957 | 1438 | 18 | 47 | 9 | 6 | 5 | 246 | 8 | 0 | 0 | 0 | 15 | 0
MnROAD Mainline - Interstate 94 | 11/14/1999 | SUN | Driving | Vehicles on all day | 922 | 1389 | 9980 | 915 | 10895 |  | 70 |  | 7871 | 1989 | 52 | 62 | 27 | 7 | 31 | 683 | 11 | 36 | 6 | 0 | 120 | 0
MnROAD Mainline - Interstate 94 | 11/14/1999 | SUN | Passing | Vehicles on all day | 152 | 234 | 8175 | 171 | 8346 |  | 70 | 161 | 6999 | 987 | 8 | 33 | 2 | 1 | 4 | 121 | 0 | 1 | 1 | 0 | 28 | 0
MnROAD Mainline - Interstate 94 | 11/15/1999 | MON | Driving | Traffic Switch Begin | 895 | 1361 | 2942 | 977 | 3919 |  | 70 | 1 | 2129 | 724 | 47 | 87 | 58 | 9 | 57 | 665 | 29 | 19 | 4 | 2 | 87 | 0
MnROAD Mainline - Interstate 94 | 11/15/1999 | MON | Passing | Traffic Switch Begin | 195 | 307 | 3008 | 225 | 3233 |  | 70 | 55 | 2391 | 547 | 8 | 28 | 11 | 2 | 6 | 162 | 7 | 1 | 0 | 0 | 14 | 0
MnROAD Mainline - Interstate 94 | 11/19/1999 | FRI | Driving | Traffic Switch End | 1867 | 2804 | 7040 | 2010 | 9050 |  | 70 | 5 | 5042 | 1841 | 123 | 199 | 87 | 13 | 112 | 1349 | 55 | 57 | 10 | 3 | 152 | 0
MnROAD Mainline - Interstate 94 | 11/19/1999 | FRI | Passing | Traffic Switch End | 536 | 842 | 8919 | 616 | 9535 |  | 70 | 107 | 7027 | 1745 | 21 | 81 | 21 | 8 | 15 | 445 | 22 | 2 | 1 | 1 | 39 | 0
MnROAD Mainline - Interstate 94 | 11/20/1999 | SAT | Driving | Vehicles on all day | 1461 | 2239 | 11374 | 1509 | 12883 |  | 70 | 4 | 8588 | 2611 | 74 | 117 | 55 | 9 | 48 | 1136 | 21 | 41 | 8 | 0 | 171 | 0
MnROAD Mainline - Interstate 94 | 11/20/1999 | SAT | Passing | Vehicles on all day | 290 | 454 | 9631 | 344 | 9975 |  | 70 | 198 | 7879 | 1529 | 17 | 62 | 12 | 5 | 5 | 238 | 4 | 0 | 1 | 0 | 25 | 0
MnROAD Mainline - Interstate 94 | 11/21/1999 | SUN | Driving | Vehicles on all day | 965 | 1465 | 9670 | 958 | 10628 |  | 70 | 5 | 7472 | 2079 | 43 | 66 | 21 | 7 | 33 | 740 | 7 | 34 | 6 | 1 | 114 | 0
MnROAD Mainline - Interstate 94 | 11/21/1999 | SUN | Passing | Vehicles on all day | 159 | 243 | 7474 | 199 | 7673 |  | 70 | 146 | 6228 | 1087 | 10 | 50 | 8 | 2 | 3 | 121 | 4 | 1 | 0 | 0 | 13 | 0
MnROAD Mainline - Interstate 94 | 11/22/1999 | MON | Driving | Vehicles on all day | 2607 | 3956 | 8691 | 2858 | 11549 |  | 70 | 7 | 6215 | 2222 | 169 | 289 | 124 | 26 | 134 | 1931 | 107 | 62 | 9 | 7 | 247 | 0
MnROAD Mainline - Interstate 94 | 11/22/1999 | MON | Passing | Vehicles on all day | 652 | 1023 | 8961 | 749 | 9710 |  | 70 | 168 | 7042 | 1703 | 19 | 93 | 21 | 4 | 22 | 542 | 45 | 1 | 1 | 1 | 48 | 0
MnROAD Mainline - Interstate 94 | 11/23/1999 | TUE | Driving | Vehicles on all day | 2564 | 3892 | 8732 | 2754 | 11486 |  | 70 | 5 | 6544 | 2029 | 141 | 283 | 99 | 19 | 106 | 1937 | 80 | 70 | 17 | 2 | 154 | 0
MnROAD Mainline - Interstate 94 | 11/23/1999 | TUE | Passing | Vehicles on all day | 1052 | 1663 | 8915 | 1150 | 10065 |  | 70 | 139 | 6968 | 1761 | 27 | 108 | 21 | 9 | 16 | 907 | 50 | 6 | 6 | 0 | 47 | 0
MnROAD Mainline - Interstate 94 | 11/24/1999 | WED | Driving | Vehicles on all day | 2725 | 4117 | 12466 | 2870 | 15336 |  | 70 | 7 | 9385 | 2863 | 148 | 264 | 122 | 20 | 105 | 2017 | 88 | 81 | 19 | 6 | 211 | 0
MnROAD Mainline - Interstate 94 | 11/24/1999 | WED | Passing | Vehicles on all day | 897 | 1406 | 17383 | 1019 | 18402 |  | 70 | 213 | 14183 | 2931 | 20 | 138 | 38 | 9 | 16 | 745 | 45 | 4 | 3 | 1 | 56 | 0
MnROAD Mainline - Interstate 94 | 11/25/1999 | THU | Driving | Vehicles on all day | 986 | 1526 | 13338 | 997 | 14335 |  | 70 | 2 | 10608 | 2645 | 38 | 64 | 34 | 4 | 16 | 799 | 11 | 26 | 5 | 0 | 83 | 0
MnROAD Mainline - Interstate 94 | 11/25/1999 | THU | Passing | Vehicles on all day | 211 | 328 | 13435 | 232 | 13667 |  | 70 | 169 | 11315 | 1941 | 3 | 39 | 8 | 3 | 2 | 173 | 1 | 1 | 2 | 0 | 10 | 0
MnROAD Mainline - Interstate 94 | 11/26/1999 | FRI | Driving | Vehicles on all day | 1170 | 1841 | 11077 | 1315 | 12392 |  | 70 |  | 8109 | 2808 | 93 | 123 | 49 | 10 | 43 | 965 | 24 | 5 | 1 | 2 | 160 | 0
MnROAD Mainline - Interstate 94 | 11/26/1999 | FRI | Passing | Vehicles on all day | 300 | 467 | 10099 | 377 | 10476 |  | 70 | 176 | 7982 | 1908 | 17 | 89 | 14 | 6 | 4 | 240 | 7 | 0 | 0 | 0 | 33 | 0
MnROAD Mainline - Interstate 94 | 11/27/1999 | SAT | Driving | Vehicles on all day | 754 | 1155 | 10900 | 803 | 11703 |  | 70 | 3 | 8300 | 2481 | 53 | 96 | 22 | 8 | 14 | 581 | 6 | 20 | 2 | 1 | 116 | 0
MnROAD Mainline - Interstate 94 | 11/27/1999 | SAT | Passing | Vehicles on all day | 156 | 237 | 8656 | 204 | 8860 |  | 70 | 165 | 7066 | 1402 | 3 | 68 | 7 | 4 | 2 | 118 | 1 | 0 | 1 | 0 | 23 | 0
MnROAD Mainline - Interstate 94 | 11/28/1999 | SUN | Driving | Vehicles on all day | 794 | 1184 | 11775 | 781 | 12556 |  | 70 | 3 | 9259 | 2418 | 44 | 67 | 22 | 8 | 22 | 571 | 5 | 34 | 7 | 1 | 95 | 0
MnROAD Mainline - Interstate 94 | 11/28/1999 | SUN | Passing | Vehicles on all day | 126 | 186 | 11701 | 146 | 11847 |  | 70 | 159 | 9870 | 1642 | 6 | 38 | 2 | 1 | 6 | 88 | 3 | 1 | 1 | 0 | 30 | 0
MnROAD Mainline - Interstate 94 | 11/29/1999 | MON | Driving | Vehicles on all day | 2436 | 3676 | 8913 | 2598 | 11511 |  | 70 | 4 | 6502 | 2205 | 161 | 214 | 113 | 12 | 126 | 1781 | 104 | 70 | 13 | 4 | 202 | 0
MnROAD Mainline - Interstate 94 | 11/29/1999 | MON | Passing | Vehicles on all day | 427 | 666 | 9220 | 478 | 9698 |  | 70 | 178 | 7173 | 1717 | 18 | 64 | 19 | 3 | 12 | 335 | 25 | 1 | 1 | 0 | 152 | 0
MnROAD Mainline - Interstate 94 | 11/30/1999 | TUE | Driving | Vehicles on all day | 2948 | 4470 | 9039 | 3131 | 12170 |  | 70 | 9 | 6525 | 2316 | 170 | 286 | 109 | 23 | 117 | 2216 | 104 | 82 | 21 | 3 | 189 | 0
MnROAD Mainline - Interstate 94 | 11/30/1999 | TUE | Passing | Vehicles on all day | 565 | 879 | 8978 | 658 | 9636 |  | 70 | 159 | 7011 | 1728 | 25 | 101 | 19 | 2 | 18 | 454 | 35 | 2 | 2 | 0 | 80 | 0
MnROAD Mainline - Interstate 94 | 12/01/1999 | WED | Driving | Vehicles on all day | 3017 | 4596 | 8392 | 3242 | 11634 |  | 70 | 5 | 6027 | 2164 | 191 | 289 | 119 | 19 | 128 | 2292 | 108 | 75 | 21 | 0 | 196 | 0
MnROAD Mainline - Interstate 94 | 12/01/1999 | WED | Passing | Vehicles on all day | 730 | 1127 | 9048 | 832 | 9880 |  | 70 | 170 | 7048 | 1758 | 20 | 123 | 29 | 6 | 15 | 575 | 52 | 5 | 6 | 1 | 72 | 0
MnROAD Mainline - Interstate 94 | 12/02/1999 | THU | Driving | Vehicles on all day | 3079 | 4669 | 9088 | 3227 | 12315 |  | 70 | 6 | 6616 | 2252 | 155 | 289 | 121 | 14 | 113 | 2324 | 93 | 100 | 16 | 2 | 214 | 0
MnROAD Mainline - Interstate 94 | 12/02/1999 | THU | Passing | Vehicles on all day | 739 | 1147 | 9539 | 865 | 10404 |  | 70 | 162 | 7523 | 1761 | 28 | 133 | 26 | 9 | 26 | 588 | 49 | 0 | 5 | 1 | 93 | 0
MnROAD Mainline - Interstate 94 | 12/03/1999 | FRI | Driving | Vehicles on all day | 2829 | 4286 | 10533 | 3005 | 13538 |  | 70 | 5 | 7674 | 2624 | 148 | 273 | 117 | 18 | 137 | 2118 | 94 | 81 | 16 | 3 | 230 | 0
MnROAD Mainline - Interstate 94 | 12/03/1999 | FRI | Passing | Vehicles on all day | 764 | 1190 | 12676 | 897 | 13573 |  | 70 | 222 | 9930 | 2440 | 37 | 144 | 28 | 10 | 25 | 616 | 31 | 4 | 1 | 1 | 84 | 0
MnROAD Mainline - Interstate 94 | 12/04/1999 | SAT | Driving | Vehicles on all day | 1428 | 2187 | 10780 | 1468 | 12248 |  | 70 | 7 | 8135 | 2485 | 87 | 102 | 44 | 19 | 41 | 1107 | 19 | 41 | 5 | 3 | 153 | 0
MnROAD Mainline - Interstate 94 | 12/04/1999 | SAT | Passing | Vehicles on all day | 270 | 423 | 9085 | 328 | 9413 |  | 70 | 177 | 7350 | 1522 | 12 | 66 | 16 | 8 | 4 | 219 | 3 | 0 | 0 | 0 | 36 | 0
MnROAD Mainline - Interstate 94 | 12/05/1999 | SUN | Driving | Vehicles on all day | 999 | 1524 | 9413 | 1022 | 10435 |  | 70 | 1 | 7372 | 1961 | 55 | 78 | 33 | 7 | 30 | 771 | 10 | 35 | 3 | 0 | 79 | 0
MnROAD Mainline - Interstate 94 | 12/05/1999 | SUN | Passing | Vehicles on all day | 159 | 238 | 7244 | 160 | 7404 |  | 70 | 148 | 6006 | 1063 | 4 | 19 | 5 | 1 | 4 | 116 | 5 | 2 | 4 | 0 | 27 | 0
MnROAD Mainline - Interstate 94 | 12/06/1999 | MON | Driving | Traffic Switch Begin | 859 | 1311 | 2776 | 916 | 3692 |  | 70 | 1 | 2006 | 701 | 52 | 77 | 32 | 4 | 41 | 657 | 25 | 21 | 5 | 1 | 68 | 0
MnROAD Mainline - Interstate 94 | 12/06/1999 | MON | Passing | Traffic Switch Begin | 160 | 248 | 2847 | 186 | 3033 |  | 70 | 42 | 2225 | 545 | 8 | 27 | 15 | 2 | 6 | 120 | 7 | 1 | 1 | 0 | 36 | 0
MnROAD Mainline - Interstate 94 | 12/09/1999 | THU | Driving | Traffic Switch End | 2150 | 3269 | 5812 | 2276 | 8088 |  | 70 | 4 | 4193 | 1494 | 122 | 163 | 107 | 29 | 91 | 1612 | 76 | 62 | 12 | 1 | 121 | 0
MnROAD Mainline - Interstate 94 | 12/09/1999 | THU | Passing | Traffic Switch End | 500 | 779 | 6431 | 589 | 7020 |  | 70 | 101 | 5023 | 1228 | 17 | 93 | 23 | 10 | 17 | 400 | 27 | 1 | 1 | 0 | 79 | 0
MnROAD Mainline - Interstate 94 | 12/10/1999 | FRI | Driving | Vehicles on all day | 3091 | 4675 | 10652 | 3268 | 13920 |  | 70 | 7 | 7694 | 2738 | 161 | 239 | 153 | 36 | 137 | 2274 | 157 | 93 | 15 | 3 | 213 | 0
MnROAD Mainline - Interstate 94 | 12/10/1999 | FRI | Passing | Vehicles on all day | 744 | 1161 | 12974 | 863 | 13837 |  | 70 | 165 | 10129 | 2526 | 20 | 126 | 41 | 21 | 25 | 588 | 38 | 2 | 2 | 0 | 154 | 0
MnROAD Mainline - Interstate 94 | 12/11/1999 | SAT | Driving | Vehicles on all day | 1437 | 2208 | 10637 | 1484 | 12121 |  | 70 | 4 | 8108 | 2398 | 79 | 113 | 55 | 8 | 32 | 1130 | 19 | 41 | 7 | 0 | 127 | 0
MnROAD Mainline - Interstate 94 | 12/11/1999 | SAT | Passing | Vehicles on all day | 289 | 450 | 8338 | 334 | 8672 |  | 70 | 164 | 6810 | 1325 | 9 | 60 | 12 | 3 | 8 | 235 | 4 | 3 | 0 | 0 | 39 | 0
MnROAD Mainline - Interstate 94 | 12/12/1999 | SUN | Driving | Vehicles on all day | 993 | 1529 | 9701 | 996 | 10697 |  | 70 | 2 | 7608 | 2014 | 53 | 56 | 20 | 6 | 19 | 795 | 12 | 28 | 6 | 1 | 77 | 0
MnROAD Mainline - Interstate 94 | 12/12/1999 | SUN | Passing | Vehicles on all day | 138 | 212 | 7340 | 162 | 7502 |  | 70 | 143 | 6094 | 1076 | 2 | 34 | 8 | 6 | 4 | 106 | 1 | 0 | 1 | 0 | 27 | 0
MnROAD Mainline - Interstate 94 | 12/13/1999 | MON | Driving | Vehicles on all day | 2792 | 4267 | 8644 | 3030 | 11674 |  | 70 | 5 | 6334 | 2129 | 154 | 266 | 145 | 29 | 125 | 2126 | 105 | 66 | 13 | 1 | 176 | 0
MnROAD Mainline - Interstate 94 | 12/13/1999 | MON | Passing | Vehicles on all day | 550 | 853 | 8765 | 635 | 9400 |  | 70 | 152 | 6959 | 1478 | 16 | 104 | 29 | 12 | 22 | 424 | 24 | 0 | 4 | 0 | 176 | 0
MnROAD Mainline - Interstate 94 | 12/14/1999 | TUE | Driving | Vehicles on all day | 2892 | 4363 | 8364 | 2987 | 11351 |  | 70 | 2 | 6138 | 2045 | 148 | 230 | 152 | 12 | 107 | 2136 | 78 | 95 | 20 | 9 | 179 | 0
MnROAD Mainline - Interstate 94 | 12/14/1999 | TUE | Passing | Vehicles on all day | 581 | 912 | 8732 | 613 | 9345 |  | 70 | 157 | 6806 | 1676 | 21 | 42 | 19 | 1 | 18 | 484 | 20 | 4 | 4 | 0 | 93 | 0
MnROAD Mainline - Interstate 94 | 12/15/1999 | WED | Driving | Vehicles on all day | 2810 | 4222 | 8256 | 2986 | 11242 |  | 70 | 6 | 5977 | 2111 | 162 | 290 | 141 | 22 | 118 | 2040 | 98 | 86 | 27 | 2 | 162 | 0
MnROAD Mainline - Interstate 94 | 12/15/1999 | WED | Passing | Vehicles on all day | 701 | 1116 | 9108 | 762 | 9870 |  | 70 | 167 | 7114 | 1763 | 20 | 59 | 24 | 6 | 14 | 610 | 25 | 2 | 1 | 1 | 64 | 0
MnROAD Mainline - Interstate 94 | 12/16/1999 | THU | Driving | Vehicles on all day | 3078 | 4692 | 8973 | 3138 | 12111 |  | 70 | 1 | 6341 | 2352 | 178 | 132 | 154 | 14 | 116 | 2329 | 102 | 90 | 20 | 3 | 279 | 0
MnROAD Mainline - Interstate 94 | 12/16/1999 | THU | Passing | Vehicles on all day | 299 | 461 | 10576 | 247 | 10823 |  | 70 | 167 | 7821 | 2058 | 9 | 3 | 32 | 0 | 7 | 182 | 11 | 1 | 2 | 0 | 530 | 0
MnROAD Mainline - Interstate 94 | 12/17/1999 | FRI | Driving | Vehicles on all day | 2903 | 4401 | 10891 | 2975 | 13866 |  | 70 | 6 | 7867 | 2739 | 170 | 166 | 152 | 13 | 110 | 2158 | 93 | 91 | 18 | 4 | 279 | 0
MnROAD Mainline - Interstate 94 | 12/17/1999 | FRI | Passing | Vehicles on all day | 458 | 726 | 13431 | 417 | 13848 |  | 70 | 232 | 10089 | 2673 | 11 | 7 | 23 | 1 | 4 | 356 | 12 | 1 | 1 | 1 | 437 | 0
MnROAD Mainline - Interstate 94 | 12/18/1999 | SAT | Driving | Vehicles on all day | 1448 | 2249 | 11382 | 1419 | 12801 |  | 70 | 4 | 8568 | 2624 | 59 | 39 | 51 | 5 | 23 | 1178 | 17 | 35 | 10 | 2 | 186 | 0
MnROAD Mainline - Interstate 94 | 12/18/1999 | SAT | Passing | Vehicles on all day | 187 | 297 | 9743 | 174 | 9917 |  | 70 | 210 | 7787 | 1599 | 5 | 2 | 20 | 0 | 0 | 144 | 2 | 1 | 0 | 0 | 147 | 0
MnROAD Mainline - Interstate 94 | 12/19/1999 | SUN | Driving | Vehicles on all day | 870 | 1341 | 8779 | 841 | 9620 |  | 70 | 5 | 6704 | 1945 | 32 | 23 | 23 | 5 | 22 | 694 | 10 | 27 | 5 | 0 | 125 | 0
MnROAD Mainline - Interstate 94 | 12/19/1999 | SUN | Passing | Vehicles on all day | 173 | 276 | 6485 | 170 | 6655 |  | 70 | 150 | 5238 | 1043 | 4 | 3 | 8 | 1 | 3 | 149 | 1 | 0 | 1 | 0 | 54 | 0
MnROAD Mainline - Interstate 94 | 12/20/1999 | MON | Driving | Vehicles on all day | 2357 | 3618 | 8228 | 2382 | 10610 |  | 70 | 5 | 5617 | 2279 | 141 | 77 | 78 | 7 | 108 | 1830 | 65 | 61 | 13 | 2 | 327 | 0
MnROAD Mainline - Interstate 94 | 12/20/1999 | MON | Passing | Vehicles on all day | 215 | 334 | 8917 | 160 | 9077 |  | 70 | 188 | 6522 | 1698 | 6 | 0 | 25 | 0 | 3 | 122 | 3 | 0 | 0 | 1 | 509 | 0
MnROAD Mainline - Interstate 94 | 12/21/1999 | TUE | Driving | Vehicles on all day | 2785 | 4244 | 9914 | 2786 | 12700 |  | 70 | 7 | 6867 | 2752 | 143 | 124 | 100 | 10 | 113 | 2136 | 50 | 89 | 20 | 1 | 288 | 0
MnROAD Mainline - Interstate 94 | 12/21/1999 | TUE | Passing | Vehicles on all day | 374 | 589 | 10564 | 334 | 10898 |  | 70 | 230 | 7602 | 2340 | 9 | 4 | 22 | 0 | 5 | 280 | 10 | 1 | 3 | 0 | 392 | 0
MnROAD Mainline - Interstate 94 | 12/22/1999 | WED | Driving | Vehicles on all day | 2950 | 4498 | 10108 | 2928 | 13036 |  | 70 | 6 | 7111 | 2688 | 151 | 117 | 100 | 6 | 98 | 2268 | 69 | 98 | 18 | 3 | 303 | 0
MnROAD Mainline - Interstate 94 | 12/22/1999 | WED | Passing | Vehicles on all day | 379 | 595 | 11840 | 349 | 12189 |  | 70 | 250 | 8732 | 2440 | 12 | 5 | 39 | 0 | 12 | 272 | 7 | 2 | 0 | 0 | 418 | 0
MnROAD Mainline - Interstate 94 | 12/23/1999 | THU | Driving | Vehicles on all day | 1812 | 2713 | 11179 | 1890 | 13069 |  | 70 | 1 | 8494 | 2554 | 104 | 176 | 82 | 11 | 87 | 1309 | 41 | 64 | 16 | 0 | 130 | 0
MnROAD Mainline - Interstate 94 | 12/23/1999 | THU | Passing | Vehicles on all day | 722 | 1149 | 12166 | 769 | 12935 |  | 70 | 207 | 9312 | 2468 | 21 | 51 | 53 | 1 | 13 | 607 | 19 | 3 | 1 | 0 | 179 | 0
MnROAD Mainline - Interstate 94 | 12/24/1999 | FRI | Driving | Vehicles on all day | 830 | 1275 | 12531 | 845 | 13376 |  | 70 | 2 | 9705 | 2745 | 43 | 61 | 35 | 5 | 15 | 653 | 5 | 27 | 1 | 0 | 79 | 0
MnROAD Mainline - Interstate 94 | 12/24/1999 | FRI | Passing | Vehicles on all day | 203 | 317 | 13593 | 190 | 13783 |  | 70 | 247 | 10778 | 2497 | 8 | 3 | 9 | 0 | 3 | 164 | 0 | 2 | 1 | 0 | 71 | 0
MnROAD Mainline - Interstate 94 | 12/25/1999 | SAT | Driving | Vehicles on all day | 269 | 405 | 11422 | 301 | 11723 |  | 70 |  | 8952 | 1975 | 9 | 108 | 25 | 6 | 5 | 148 | 0 | 0 | 0 | 0 | 495 | 0
MnROAD Mainline - Interstate 94 | 12/25/1999 | SAT | Passing | Vehicles on all day | 232 | 343 | 10619 | 83 | 10702 |  | 70 | 211 | 7440 | 1522 | 3 | 36 | 13 | 1 | 1 | 29 | 0 | 0 | 0 | 0 | 1446 | 0
MnROAD Mainline - Interstate 94 | 12/26/1999 | SUN | Driving | Vehicles on all day | 464 | 668 | 9746 | 516 | 10262 |  | 70 | 2 | 7584 | 1937 | 11 | 139 | 31 | 11 | 21 | 276 | 3 | 22 | 2 | 0 | 223 | 0
MnROAD Mainline - Interstate 94 | 12/26/1999 | SUN | Passing | Vehicles on all day | 144 | 222 | 8917 | 157 | 9074 |  | 70 | 234 | 7108 | 1503 | 4 | 31 | 6 | 1 | 2 | 110 | 2 | 0 | 1 | 0 | 72 | 0
MnROAD Mainline - Interstate 94 | 12/27/1999 | MON | Driving | Vehicles on all day | 1833 | 2748 | 9347 | 2044 | 11391 |  | 70 | 1 | 6974 | 2257 | 106 | 313 | 86 | 13 | 100 | 1333 | 24 | 52 | 16 | 1 | 115 | 0
MnROAD Mainline - Interstate 94 | 12/27/1999 | MON | Passing | Vehicles on all day | 425 | 665 | 9440 | 438 | 9878 |  | 70 | 224 | 6990 | 2105 | 24 | 23 | 19 | 0 | 16 | 343 | 7 | 3 | 3 | 0 | 121 | 0
MnROAD Mainline - Interstate 94 | 12/28/1999 | TUE | Driving | Vehicles on all day | 2323 | 3460 | 9092 | 2543 | 11635 |  | 70 | 12 | 6738 | 2142 | 135 | 388 | 101 | 32 | 90 | 1643 | 52 | 82 | 19 | 1 | 200 | 0
MnROAD Mainline - Interstate 94 | 12/28/1999 | TUE | Passing | Vehicles on all day | 792 | 1209 | 9510 | 640 | 10150 |  | 70 | 151 | 6348 | 717 | 19 | 133 | 30 | 9 | 22 | 403 | 20 | 1 | 2 | 1 | 2294 | 0
MnROAD Mainline - Interstate 94 | 12/29/1999 | WED | Driving | Vehicles on all day | 2417 | 3629 | 9544 | 2703 | 12247 |  | 70 | 3 | 7131 | 2275 | 145 | 399 | 89 | 32 | 116 | 1761 | 74 | 70 | 15 | 2 | 135 | 0
MnROAD Mainline - Interstate 94 | 12/29/1999 | WED | Passing | Vehicles on all day | 794 | 1170 | 10334 | 504 | 10838 |  | 70 | 194 | 5989 | 1124 | 21 | 94 | 30 | 15 | 35 | 267 | 25 | 13 | 4 | 0 | 3027 | 0
MnROAD Mainline - Interstate 94 | 12/30/1999 | THU | Driving | Vehicles on all day | 2362 | 3545 | 10821 | 2583 | 13404 |  | 70 | 4 | 8004 | 2664 | 156 | 330 | 110 | 26 | 117 | 1712 | 40 | 77 | 15 | 0 | 149 | 0
MnROAD Mainline - Interstate 94 | 12/30/1999 | THU | Passing | Vehicles on all day | 938 | 1425 | 11561 | 797 | 12358 |  | 70 | 180 | 8042 | 521 | 20 | 202 | 84 | 17 | 20 | 436 | 15 | 2 | 1 | 0 | 2818 | 0
MnROAD Mainline - Interstate 94 | 12/31/1999 | FRI | Driving | Vehicles on all day | 1217 | 1860 | 9789 | 1285 | 11074 |  | 70 | 4 | 7484 | 2210 | 56 | 138 | 46 | 6 | 37 | 948 | 12 | 36 | 5 | 1 | 91 | 0
MnROAD Mainline - Interstate 94 | 12/31/1999 | FRI | Passing | Vehicles on all day | 293 | 450 | 7593 | 275 | 7868 |  | 70 | 152 | 5921 | 929 | 1 | 66 | 26 | 1 | 1 | 175 | 3 | 1 | 1 | 0 | 591 | 0
MnROAD Mainline - Interstate 94 | 01/01/2000 | SAT | Driving | Vehicles on all day | 386 | 612 | 8039 | 445 | 8484 |  | 70 |  | 6403 | 1605 | 13 | 63 | 20 | 2 | 11 | 331 | 4 | 1 | 0 | 0 | 31 | 0
MnROAD Mainline - Interstate 94 | 01/01/2000 | SAT | Passing | Vehicles on all day | 96 | 144 | 4525 | 78 | 4603 |  | 70 | 111 | 3680 | 407 | 4 | 25 | 10 | 1 | 0 | 38 | 0 | 0 | 0 | 0 | 327 | 0
MnROAD Mainline - Interstate 94 | 01/02/2000 | SUN | Driving | Vehicles on all day | 340 | 509 | 5854 | 352 | 6206 |  | 70 | 2 | 4609 | 1219 | 18 | 41 | 19 | 2 | 8 | 245 | 3 | 13 | 3 | 0 | 24 | 0
MnROAD Mainline - Interstate 94 | 01/02/2000 | SUN | Passing | Vehicles on all day | 127 | 189 | 4364 | 89 | 4453 |  | 70 | 86 | 3470 | 298 | 2 | 34 | 5 | 0 | 1 | 46 | 0 | 0 | 1 | 0 | 510 | 0
MnROAD Mainline - Interstate 94 | 01/03/2000 | MON | Driving | Traffic Switch Begin | 680 | 1034 | 2747 | 742 | 3489 |  | 70 | 1 | 2017 | 690 | 45 | 80 | 31 | 4 | 31 | 514 | 16 | 17 | 3 | 2 | 38 | 0
MnROAD Mainline - Interstate 94 | 01/03/2000 | MON | Passing | Traffic Switch Begin | 127 | 199 | 2607 | 131 | 2738 |  | 70 | 47 | 2041 | 494 | 4 | 10 | 4 | 0 | 2 | 105 | 6 | 2 | 0 | 0 | 25 | 0
MnROAD Mainline - Interstate 94 | 01/06/2000 | THU | Driving | Traffic Switch End | 964 | 1464 | 2914 | 1024 | 3938 |  | 70 | 3 | 2081 | 772 | 52 | 99 | 32 | 3 | 45 | 736 | 23 | 27 | 6 | 1 | 58 | 0
MnROAD Mainline - Interstate 94 | 01/06/2000 | THU | Passing | Traffic Switch End | 214 | 338 | 3136 | 217 | 3353 |  | 70 | 75 | 2251 | 758 | 5 | 7 | 8 | 1 | 6 | 181 | 7 | 1 | 1 | 0 | 52 | 0
MnROAD Mainline - Interstate 94 | 01/07/2000 | FRI | Driving | Vehicles on all day | 2584 | 3916 | 10105 | 2738 | 12843 |  | 70 | 7 | 7198 | 2731 | 144 | 269 | 104 | 14 | 106 | 1946 | 58 | 79 | 14 | 4 | 169 | 0
MnROAD Mainline - Interstate 94 | 01/07/2000 | FRI | Passing | Vehicles on all day | 479 | 757 | 11540 | 478 | 12018 |  | 70 | 336 | 7764 | 3231 | 15 | 8 | 22 | 1 | 24 | 391 | 14 | 2 | 1 | 0 | 209 | 0
MnROAD Mainline - Interstate 94 | 01/08/2000 | SAT | Driving | Vehicles on all day | 1256 | 1909 | 10420 | 1311 | 11731 |  | 70 | 11 | 7955 | 2372 | 61 | 149 | 30 | 10 | 29 | 968 | 14 | 41 | 7 | 2 | 82 | 0
MnROAD Mainline - Interstate 94 | 01/08/2000 | SAT | Passing | Vehicles on all day | 291 | 438 | 8042 | 240 | 8282 |  | 70 | 209 | 5824 | 1096 | 12 | 65 | 17 | 2 | 13 | 130 | 0 | 0 | 1 | 0 | 913 | 0
MnROAD Mainline - Interstate 94 | 01/09/2000 | SUN | Driving | Vehicles on all day | 882 | 1345 | 8856 | 926 | 9782 |  | 70 | 11 | 6940 | 1855 | 36 | 109 | 24 | 8 | 25 | 689 | 2 | 28 | 5 | 0 | 50 | 0
MnROAD Mainline - Interstate 94 | 01/09/2000 | SUN | Passing | Vehicles on all day | 146 | 217 | 7156 | 153 | 7309 |  | 70 | 133 | 5713 | 1064 | 4 | 50 | 8 | 6 | 3 | 80 | 0 | 0 | 2 | 0 | 246 | 0
MnROAD Mainline - Interstate 94 | 01/10/2000 | MON | Driving | Vehicles on all day | 2373 | 3597 | 8402 | 2647 | 11049 |  | 70 | 3 | 6341 | 1924 | 137 | 359 | 103 | 20 | 105 | 1780 | 68 | 57 | 13 | 5 | 134 | 0
MnROAD Mainline - Interstate 94 | 01/10/2000 | MON | Passing | Vehicles on all day | 794 | 1212 | 8314 | 731 | 9045 |  | 70 | 195 | 5968 | 317 | 18 | 175 | 33 | 13 | 22 | 445 | 20 | 4 | 0 | 1 | 1834 | 0
MnROAD Mainline - Interstate 94 | 01/11/2000 | TUE | Driving | Vehicles on all day | 2520 | 3802 | 8680 | 2654 | 11334 |  | 70 | 10 | 6292 | 2217 | 158 | 252 | 81 | 15 | 109 | 1876 | 62 | 80 | 19 | 2 | 161 | 0
MnROAD Mainline - Interstate 94 | 01/11/2000 | TUE | Passing | Vehicles on all day | 650 | 1011 | 8600 | 717 | 9317 |  | 70 | 173 | 6814 | 1350 | 18 | 114 | 22 | 5 | 15 | 512 | 23 | 5 | 3 | 0 | 263 | 0
MnROAD Mainline - Interstate 94 | 01/12/2000 | WED | Driving | Vehicles on all day | 1977 | 2977 | 6977 | 2083 | 9060 |  | 70 | 1 | 5141 | 1730 | 108 | 202 | 72 | 9 | 95 | 1467 | 49 | 71 | 10 | 0 | 105 | 0
MnROAD Mainline - Interstate 94 | 01/12/2000 | WED | Passing | Vehicles on all day | 876 | 1378 | 5560 | 983 | 6543 |  | 70 | 123 | 4200 | 1158 | 27 | 130 | 31 | 3 | 13 | 739 | 29 | 6 | 5 | 0 | 79 | 0
MnROAD Mainline - Interstate 94 | 01/13/2000 | THU | Driving | Vehicles on all day | 2530 | 3868 | 7972 | 2690 | 10662 |  | 70 | 6 | 5737 | 2080 | 136 | 255 | 96 | 8 | 106 | 1969 | 36 | 67 | 13 | 4 | 149 | 0
MnROAD Mainline - Interstate 94 | 01/13/2000 | THU | Passing | Vehicles on all day | 986 | 1524 | 8584 | 1060 | 9644 |  | 70 | 136 | 6677 | 1321 | 35 | 163 | 36 | 2 | 20 | 759 | 26 | 15 | 4 | 0 | 450 | 0
MnROAD Mainline - Interstate 94 | 01/14/2000 | FRI | Driving | Vehicles on all day | 2633 | 3981 | 10435 | 2750 | 13185 |  | 70 | 11 | 7438 | 2852 | 151 | 268 | 88 | 11 | 96 | 1988 | 39 | 93 | 14 | 2 | 134 | 0
MnROAD Mainline - Interstate 94 | 01/14/2000 | FRI | Passing | Vehicles on all day | 887 | 1367 | 12411 | 992 | 13403 |  | 70 | 214 | 9706 | 1597 | 22 | 211 | 94 | 16 | 20 | 598 | 26 | 2 | 3 | 0 | 894 | 0
MnROAD Mainline - Interstate 94 | 01/15/2000 | SAT | Driving | Vehicles on all day | 1302 | 1990 | 10085 | 1398 | 11483 |  | 70 | 8 | 7740 | 2259 | 65 | 166 | 49 | 13 | 37 | 1013 | 12 | 35 | 8 | 0 | 78 | 0
MnROAD Mainline - Interstate 94 | 01/15/2000 | SAT | Passing | Vehicles on all day | 327 | 501 | 7970 | 325 | 8295 |  | 70 | 149 | 6419 | 718 | 14 | 83 | 32 | 1 | 7 | 186 | 2 | 0 | 0 | 0 | 684 | 0
MnROAD Mainline - Interstate 94 | 01/16/2000 | SUN | Driving | Vehicles on all day | 897 | 1371 | 8636 | 921 | 9557 |  | 70 | 2 | 6728 | 1837 | 36 | 88 | 25 | 6 | 18 | 703 | 11 | 29 | 5 | 0 | 69 | 0
MnROAD Mainline - Interstate 94 | 01/16/2000 | SUN | Passing | Vehicles on all day | 245 | 361 | 5934 | 203 | 6137 |  | 70 | 128 | 4809 | 99 | 6 | 66 | 29 | 9 | 13 | 76 | 3 | 0 | 1 | 0 | 898 | 0
MnROAD Mainline - Interstate 94 | 01/17/2000 | MON | Driving | Vehicles on all day | 2286 | 3483 | 8599 | 2432 | 11031 |  | 70 | 8 | 6138 | 2302 | 135 | 207 | 117 | 11 | 100 | 1737 | 48 | 62 | 14 | 1 | 151 | 0
MnROAD Mainline - Interstate 94 | 01/17/2000 | MON | Passing | Vehicles on all day | 750 | 1167 | 8700 | 792 | 9492 |  | 70 | 212 | 6932 | 558 | 29 | 168 | 32 | 11 | 16 | 520 | 15 | 0 | 1 | 0 | 998 | 0
MnROAD Mainline - Interstate 94 | 01/18/2000 | TUE | Driving | Vehicles on all day | 2596 | 3917 | 8449 | 2708 | 11157 |  | 70 | 7 | 6094 | 2200 | 123 | 258 | 100 | 11 | 102 | 1940 | 65 | 89 | 18 | 2 | 148 | 0
MnROAD Mainline - Interstate 94 | 01/18/2000 | TUE | Passing | Vehicles on all day | 683 | 1043 | 8250 | 707 | 8957 |  | 70 | 158 | 6585 | 494 | 17 | 166 | 35 | 13 | 13 | 431 | 25 | 6 | 1 | 0 | 1013 | 0
MnROAD Mainline - Interstate 94 | 01/19/2000 | WED | Driving | Vehicles on all day | 2059 | 3115 | 6284 | 2179 | 8463 |  | 70 | 4 | 4558 | 1622 | 126 | 219 | 73 | 7 | 82 | 1551 | 40 | 63 | 15 | 3 | 100 | 0
MnROAD Mainline - Interstate 94 | 01/19/2000 | WED | Passing | Vehicles on all day | 759 | 1173 | 5009 | 866 | 5875 |  | 70 | 126 | 3809 | 658 | 24 | 148 | 53 | 5 | 43 | 564 | 23 | 3 | 3 | 0 | 416 | 0
MnROAD Mainline - Interstate 94 | 01/20/2000 | THU | Driving | Vehicles on all day | 2566 | 3897 | 8114 | 2717 | 10831 |  | 70 | 2 | 5772 | 2209 | 144 | 262 | 64 | 10 | 108 | 1965 | 71 | 77 | 15 | 1 | 131 | 0
MnROAD Mainline - Interstate 94 | 01/20/2000 | THU | Passing | Vehicles on all day | 544 | 783 | 8908 | 705 | 9613 |  | 70 | 122 | 6912 | 1480 | 30 | 181 | 56 | 4 | 127 | 296 | 5 | 5 | 1 | 0 | 394 | 0
MnROAD Mainline - Interstate 94 | 01/21/2000 | FRI | Driving | Vehicles on all day | 2552 | 3880 | 10490 | 2724 | 13214 |  | 70 | 7 | 7450 | 2887 | 143 | 293 | 82 | 9 | 111 | 1959 | 36 | 76 | 12 | 3 | 146 | 0
MnROAD Mainline - Interstate 94 | 01/21/2000 | FRI | Passing | Vehicles on all day | 502 | 728 | 12598 | 629 | 13227 |  | 70 | 186 | 9769 | 2338 | 26 | 132 | 67 | 6 | 104 | 280 | 8 | 4 | 2 | 0 | 305 | 0
MnROAD Mainline - Interstate 94 | 01/22/2000 | SAT | Driving | Vehicles on all day | 1228 | 1881 | 9813 | 1273 | 11086 |  | 70 | 3 | 7475 | 2237 | 55 | 125 | 36 | 8 | 27 | 967 | 11 | 37 | 6 | 1 | 98 | 0
MnROAD Mainline - Interstate 94 | 01/22/2000 | SAT | Passing | Vehicles on all day | 257 | 392 | 7515 | 320 | 7835 |  | 70 | 150 | 6053 | 1216 | 15 | 78 | 29 | 6 | 7 | 180 | 3 | 0 | 2 | 0 | 96 | 0
MnROAD Mainline - Interstate 94 | 01/23/2000 | SUN | Driving | Vehicles on all day | 859 | 1293 | 9038 | 877 | 9915 |  | 70 | 3 | 7007 | 1967 | 57 | 74 | 23 | 7 | 32 | 638 | 8 | 33 | 5 | 0 | 61 | 0
MnROAD Mainline - Interstate 94 | 01/23/2000 | SUN | Passing | Vehicles on all day | 92 | 129 | 6383 | 130 | 6513 |  | 70 | 141 | 5207 | 994 | 4 | 50 | 10 | 1 | 15 | 49 | 0 | 0 | 1 | 0 | 41 | 0
MnROAD Mainline - Interstate 94 | 01/24/2000 | MON | Driving | Vehicles on all day | 2324 | 3559 | 8329 | 2530 | 10859 |  | 70 | 12 | 5978 | 2202 | 132 | 263 | 88 | 11 | 95 | 1805 | 70 | 55 | 10 | 1 | 137 | 0
MnROAD Mainline - Interstate 94 | 01/24/2000 | MON | Passing | Vehicles on all day | 511 | 796 | 7465 | 596 | 8061 |  | 70 | 164 | 5848 | 1323 | 19 | 96 | 24 | 2 | 32 | 410 | 11 | 2 | 0 | 0 | 130 | 0
MnROAD Mainline - Interstate 94 | 01/25/2000 | TUE | Driving | Vehicles on all day | 2649 | 3995 | 8275 | 2814 | 11089 |  | 70 | 6 | 5924 | 2228 | 133 | 311 | 92 | 19 | 104 | 1978 | 69 | 86 | 18 | 4 | 117 | 0
MnROAD Mainline - Interstate 94 | 01/25/2000 | TUE | Passing | Vehicles on all day | 538 | 835 | 8215 | 633 | 8848 |  | 70 | 164 | 6525 | 1424 | 12 | 118 | 28 | 4 | 20 | 429 | 17 | 4 | 1 | 0 | 102 | 0
MnROAD Mainline - Interstate 94 | 01/26/2000 | WED | Driving | Vehicles on all day | 2564 | 3896 | 7994 | 2706 | 10700 |  | 70 | 4 | 5806 | 2050 | 148 | 250 | 82 | 10 | 105 | 1961 | 56 | 70 | 21 | 3 | 134 | 0
MnROAD Mainline - Interstate 94 | 01/26/2000 | WED | Passing | Vehicles on all day | 429 | 648 | 7868 | 513 | 8381 |  | 70 | 170 | 6182 | 1453 | 18 | 77 | 38 | 5 | 48 | 305 | 16 | 3 | 3 | 0 | 63 | 0
MnROAD Mainline - Interstate 94 | 01/27/2000 | THU | Driving | Vehicles on all day | 2880 | 4404 | 8837 | 3020 | 11857 |  | 70 | 12 | 6407 | 2283 | 151 | 264 | 93 | 16 | 95 | 2250 | 49 | 83 | 16 | 3 | 135 | 0
MnROAD Mainline - Interstate 94 | 01/27/2000 | THU | Passing | Vehicles on all day | 534 | 820 | 9115 | 610 | 9725 |  | 70 | 170 | 7112 | 1772 | 14 | 87 | 27 | 3 | 35 | 416 | 20 | 4 | 4 | 0 | 61 | 0
MnROAD Mainline - Interstate 94 | 01/28/2000 | FRI | Driving | Vehicles on all day | 2605 | 3953 | 10744 | 2749 | 13493 |  | 70 | 6 | 7861 | 2704 | 147 | 259 | 102 | 14 | 107 | 1973 | 50 | 77 | 19 | 1 | 173 | 0
MnROAD Mainline - Interstate 94 | 01/28/2000 | FRI | Passing | Vehicles on all day | 646 | 1015 | 12113 | 750 | 12863 |  | 70 | 211 | 9481 | 2357 | 27 | 103 | 40 | 4 | 21 | 531 | 21 | 1 | 2 | 0 | 64 | 0
MnROAD Mainline - Interstate 94 | 01/29/2000 | SAT | Driving | Vehicles on all day | 1300 | 2001 | 10126 | 1358 | 11484 |  | 70 | 14 | 7671 | 2347 | 69 | 119 | 39 | 6 | 35 | 1036 | 13 | 32 | 9 | 0 | 94 | 0
MnROAD Mainline - Interstate 94 | 01/29/2000 | SAT | Passing | Vehicles on all day | 201 | 311 | 7667 | 234 | 7901 |  | 70 | 192 | 6164 | 1283 | 7 | 42 | 15 | 1 | 8 | 158 | 1 | 0 | 2 | 0 | 28 | 0
MnROAD Mainline - Interstate 94 | 01/30/2000 | SUN | Driving | Vehicles on all day | 845 | 1295 | 9236 | 855 | 10091 |  | 70 | 2 | 7378 | 1797 | 43 | 71 | 14 | 0 | 17 | 673 | 5 | 25 | 7 | 0 | 59 | 0
MnROAD Mainline - Interstate 94 | 01/30/2000 | SUN | Passing | Vehicles on all day | 112 | 176 | 6487 | 133 | 6620 |  | 70 | 124 | 5430 | 918 | 3 | 30 | 3 | 2 | 1 | 94 | 0 | 0 | 0 | 0 | 15 | 0
MnROAD Mainline - Interstate 94 | 01/31/2000 | MON | Driving | Vehicles on all day | 2370 | 3610 | 8486 | 2583 | 11069 |  | 70 | 4 | 6250 | 2062 | 132 | 304 | 81 | 9 | 115 | 1821 | 47 | 61 | 13 | 0 | 170 | 0
MnROAD Mainline - Interstate 94 | 01/31/2000 | MON | Passing | Vehicles on all day | 474 | 745 | 8164 | 549 | 8713 |  | 70 | 177 | 6474 | 1460 | 19 | 79 | 22 | 2 | 17 | 395 | 13 | 0 | 2 | 0 | 53 | 0
MnROAD Mainline - Interstate 94 | 02/01/2000 | TUE | Driving | Vehicles on all day | 2767 | 4191 | 8395 | 2981 | 11376 |  | 70 | 3 | 6190 | 2068 | 120 | 358 | 119 | 29 | 103 | 2085 | 63 | 86 | 17 | 1 | 134 | 0
MnROAD Mainline - Interstate 94 | 02/01/2000 | TUE | Passing | Vehicles on all day | 546 | 853 | 8148 | 615 | 8763 |  | 70 | 148 | 6455 | 1502 | 16 | 85 | 16 | 9 | 16 | 453 | 13 | 5 | 2 | 0 | 43 | 0
MnROAD Mainline - Interstate 94 | 02/02/2000 | WED | Driving | Vehicles on all day | 2769 | 4173 | 8286 | 2983 | 11269 |  | 70 | 9 | 6115 | 1999 | 142 | 349 | 138 | 25 | 126 | 2042 | 52 | 84 | 22 | 3 | 163 | 0
MnROAD Mainline - Interstate 94 | 02/02/2000 | WED | Passing | Vehicles on all day | 561 | 882 | 8220 | 647 | 8867 |  | 70 | 177 | 6417 | 1581 | 17 | 96 | 16 | 7 | 13 | 471 | 23 | 2 | 2 | 0 | 45 | 0
MnROAD Mainline - Interstate 94 | 02/03/2000 | THU | Driving | Vehicles on all day | 2675 | 4057 | 8362 | 2914 | 11276 |  | 70 | 7 | 6213 | 1976 | 151 | 347 | 146 | 17 | 109 | 2005 | 45 | 80 | 13 | 1 | 166 | 0
MnROAD Mainline - Interstate 94 | 02/03/2000 | THU | Passing | Vehicles on all day | 844 | 1328 | 8774 | 950 | 9724 |  | 70 | 141 | 6892 | 1688 | 24 | 130 | 26 | 4 | 17 | 718 | 21 | 7 | 3 | 0 | 53 | 0
MnROAD Mainline - Interstate 94 | 02/04/2000 | FRI | Driving | Vehicles on all day | 2638 | 4002 | 10921 | 2841 | 13762 |  | 70 | 13 | 8063 | 2680 | 141 | 331 | 92 | 15 | 104 | 2000 | 64 | 76 | 13 | 5 | 165 | 0
MnROAD Mainline - Interstate 94 | 02/04/2000 | FRI | Passing | Vehicles on all day | 745 | 1164 | 13092 | 846 | 13938 |  | 70 | 195 | 10311 | 2513 | 22 | 130 | 29 | 4 | 20 | 617 | 15 | 4 | 5 | 0 | 73 | 0
MnROAD Mainline - Interstate 94 | 02/05/2000 | SAT | Driving | Vehicles on all day | 1300 | 1969 | 10389 | 1350 | 11739 |  | 70 | 3 | 8086 | 2213 | 87 | 137 | 37 | 13 | 29 | 984 | 9 | 47 | 6 | 1 | 87 | 0
MnROAD Mainline - Interstate 94 | 02/05/2000 | SAT | Passing | Vehicles on all day | 203 | 314 | 8250 | 248 | 8498 |  | 70 | 166 | 6729 | 1331 | 10 | 55 | 12 | 6 | 5 | 159 | 0 | 1 | 0 | 0 | 24 | 0
MnROAD Mainline - Interstate 94 | 02/06/2000 | SUN | Driving | Vehicles on all day | 966 | 1460 | 9458 | 974 | 10432 |  | 70 | 6 | 7488 | 1898 | 46 | 84 | 28 | 9 | 28 | 731 | 4 | 34 | 9 | 1 | 66 | 0
MnROAD Mainline - Interstate 94 | 02/06/2000 | SUN | Passing | Vehicles on all day | 115 | 175 | 7262 | 146 | 7408 |  | 70 | 171 | 6076 | 1001 | 11 | 39 | 2 | 3 | 2 | 87 | 2 | 0 | 0 | 0 | 14 | 0
MnROAD Mainline - Interstate 94 | 02/07/2000 | MON | Driving | Vehicles on all day | 2481 | 3778 | 8324 | 2707 | 11031 |  | 70 | 6 | 6144 | 2023 | 130 | 304 | 129 | 18 | 112 | 1886 | 49 | 57 | 18 | 4 | 151 | 0
MnROAD Mainline - Interstate 94 | 02/07/2000 | MON | Passing | Vehicles on all day | 459 | 714 | 8067 | 540 | 8607 |  | 70 | 184 | 6361 | 1477 | 20 | 89 | 25 | 6 | 15 | 368 | 13 | 2 | 2 | 0 | 45 | 0
MnROAD Mainline - Interstate 94 | 02/08/2000 | TUE | Driving | Vehicles on all day | 2692 | 4072 | 8611 | 2925 | 11536 |  | 70 | 3 | 6291 | 2162 | 158 | 340 | 149 | 18 | 124 | 2003 | 35 | 80 | 14 | 4 | 155 | 0
MnROAD Mainline - Interstate 94 | 02/08/2000 | TUE | Passing | Vehicles on all day | 522 | 809 | 8343 | 580 | 8923 |  | 70 | 171 | 6612 | 1520 | 17 | 75 | 14 | 4 | 21 | 424 | 16 | 3 | 6 | 0 | 40 | 0
MnROAD Mainline - Interstate 94 | 02/09/2000 | WED | Driving | Vehicles on all day | 2861 | 4329 | 8509 | 3110 | 11619 |  | 70 | 2 | 6290 | 2041 | 146 | 375 | 166 | 27 | 124 | 2129 | 38 | 83 | 16 | 6 | 176 | 0
MnROAD Mainline - Interstate 94 | 02/09/2000 | WED | Passing | Vehicles on all day | 594 | 921 | 8324 | 683 | 9007 |  | 70 | 177 | 6557 | 1543 | 22 | 94 | 14 | 3 | 38 | 483 | 23 | 3 | 3 | 0 | 47 | 0
MnROAD Mainline - Interstate 94 | 02/10/2000 | THU | Driving | Vehicles on all day | 2475 | 3734 | 8201 | 2662 | 10863 |  | 70 | 16 | 5959 | 2078 | 140 | 314 | 96 | 15 | 117 | 1844 | 40 | 80 | 14 | 2 | 148 | 0
MnROAD Mainline - Interstate 94 | 02/10/2000 | THU | Passing | Vehicles on all day | 831 | 1316 | 8387 | 918 | 9305 |  | 70 | 163 | 6552 | 1617 | 26 | 100 | 32 | 7 | 13 | 715 | 16 | 5 | 4 | 0 | 55 | 0
MnROAD Mainline - Interstate 94 | 02/11/2000 | FRI | Driving | Vehicles on all day | 2597 | 3949 | 11059 | 2734 | 13793 |  | 70 | 10 | 8110 | 2785 | 145 | 262 | 82 | 11 | 104 | 1993 | 41 | 77 | 16 | 3 | 154 | 0
MnROAD Mainline - Interstate 94 | 02/11/2000 | FRI | Passing | Vehicles on all day | 690 | 1085 | 12814 | 771 | 13585 |  | 70 | 195 | 10115 | 2428 | 25 | 91 | 33 | 8 | 23 | 577 | 8 | 2 | 3 | 1 | 76 | 0
MnROAD Mainline - Interstate 94 | 02/12/2000 | SAT | Driving | Vehicles on all day | 1132 | 1734 | 9046 | 1162 | 10208 |  | 70 | 17 | 6890 | 2057 | 71 | 97 | 36 | 4 | 19 | 888 | 5 | 32 | 10 | 0 | 82 | 0
MnROAD Mainline - Interstate 94 | 02/12/2000 | SAT | Passing | Vehicles on all day | 379 | 601 | 6681 | 420 | 7101 |  | 70 | 142 | 5360 | 1157 | 15 | 45 | 17 | 3 | 6 | 327 | 4 | 2 | 1 | 0 | 22 | 0
MnROAD Mainline - Interstate 94 | 02/13/2000 | SUN | Driving | Vehicles on all day | 946 | 1446 | 9376 | 977 | 10353 |  | 70 | 6 | 7309 | 1967 | 53 | 87 | 28 | 6 | 30 | 736 | 3 | 27 | 7 | 0 | 94 | 0
MnROAD Mainline - Interstate 94 | 02/13/2000 | SUN | Passing | Vehicles on all day | 131 | 203 | 7013 | 152 | 7165 |  | 70 | 149 | 5829 | 1016 | 6 | 32 | 3 | 3 | 1 | 105 | 1 | 1 | 0 | 0 | 19 | 0
MnROAD Mainline - Interstate 94 | 02/14/2000 | MON | Driving | Vehicles on all day | 2457 | 3757 | 8566 | 2675 | 11241 |  | 70 | 3 | 6356 | 2041 | 139 | 319 | 97 | 10 | 91 | 1907 | 36 | 59 | 16 | 1 | 166 | 0
MnROAD Mainline - Interstate 94 | 02/14/2000 | MON | Passing | Vehicles on all day | 487 | 765 | 8061 | 581 | 8642 |  | 70 | 116 | 6452 | 1453 | 23 | 97 | 13 | 4 | 25 | 409 | 9 | 1 | 0 | 0 | 40 | 0
MnROAD Mainline - Interstate 94 | 02/15/2000 | TUE | Driving | Vehicles on all day | 2213 | 3337 | 7496 | 2332 | 9828 |  | 70 | 23 | 5470 | 1894 | 122 | 254 | 85 | 11 | 86 | 1654 | 26 | 78 | 14 | 2 | 109 | 0
MnROAD Mainline - Interstate 94 | 02/15/2000 | TUE | Passing | Vehicles on all day | 727 | 1143 | 6107 | 800 | 6907 |  | 70 | 132 | 4675 | 1253 | 25 | 91 | 20 | 6 | 17 | 617 | 13 | 6 | 5 | 0 | 47 | 0
MnROAD Mainline - Interstate 94 | 02/16/2000 | WED | Driving | Vehicles on all day | 2764 | 4210 | 8584 | 2928 | 11512 |  | 70 | 1 | 6243 | 2185 | 160 | 269 | 114 | 9 | 97 | 2115 | 66 | 74 | 21 | 3 | 155 | 0
MnROAD Mainline - Interstate 94 | 02/16/2000 | WED | Passing | Vehicles on all day | 594 | 934 | 8817 | 688 | 9505 |  | 70 | 176 | 6911 | 1672 | 28 | 90 | 38 | 4 | 19 | 489 | 17 | 3 | 0 | 0 | 58 | 0
MnROAD Mainline - Interstate 94 | 02/17/2000 | THU | Driving | Vehicles on all day | 2369 | 3587 | 8649 | 2530 | 11179 |  | 70 | 4 | 6386 | 2134 | 121 | 291 | 88 | 16 | 96 | 1793 | 34 | 78 | 13 | 0 | 125 | 0
MnROAD Mainline - Interstate 94 | 02/17/2000 | THU | Passing | Vehicles on all day | 956 | 1510 | 8160 | 1071 | 9231 |  | 70 | 189 | 6266 | 1655 | 37 | 120 | 29 | 5 | 17 | 817 | 37 | 7 | 2 | 0 | 50 | 0
MnROAD Mainline - Interstate 94 | 02/18/2000 | FRI | Driving | Vehicles on all day | 2522 | 3794 | 11180 | 2778 | 13958 |  | 70 | 9 | 8240 | 2734 | 158 | 394 | 75 | 26 | 131 | 1859 | 42 | 76 | 16 | 1 | 197 | 0
MnROAD Mainline - Interstate 94 | 02/18/2000 | FRI | Passing | Vehicles on all day | 802 | 1263 | 13799 | 913 | 14712 |  | 70 | 168 | 10890 | 2675 | 25 | 128 | 31 | 4 | 20 | 679 | 20 | 2 | 4 | 0 | 66 | 0
MnROAD Mainline - Interstate 94 | 02/19/2000 | SAT | Driving | Vehicles on all day | 1241 | 1902 | 10816 | 1327 | 12143 |  | 70 | 3 | 8405 | 2299 | 78 | 148 | 39 | 13 | 31 | 968 | 11 | 32 | 5 | 2 | 109 | 0
MnROAD Mainline - Interstate 94 | 02/19/2000 | SAT | Passing | Vehicles on all day | 241 | 377 | 9007 | 282 | 9289 |  | 70 | 155 | 7417 | 1408 | 10 | 50 | 8 | 7 | 8 | 198 | 0 | 0 | 1 | 0 | 27 | 0
MnROAD Mainline - Interstate 94 | 02/20/2000 | SUN | Driving | Vehicles on all day | 913 | 1381 | 10028 | 955 | 10983 |  | 70 | 3 | 7978 | 1965 | 59 | 100 | 31 | 12 | 28 | 684 | 5 | 26 | 10 | 0 | 82 | 0
MnROAD Mainline - Interstate 94 | 02/20/2000 | SUN | Passing | Vehicles on all day | 129 | 196 | 7999 | 159 | 8158 |  | 70 | 151 | 6652 | 1181 | 12 | 40 | 2 | 0 | 5 | 98 | 1 | 0 | 1 | 0 | 15 | 0
MnROAD Mainline - Interstate 94 | 02/21/2000 | MON | Driving | Vehicles on all day | 2399 | 3640 | 9386 | 2613 | 11999 |  | 70 | 9 | 7151 | 2071 | 125 | 300 | 95 | 31 | 128 | 1810 | 44 | 63 | 17 | 0 | 155 | 0
MnROAD Mainline - Interstate 94 | 02/21/2000 | MON | Passing | Vehicles on all day | 511 | 782 | 9600 | 618 | 10218 |  | 70 | 160 | 7692 | 1701 | 21 | 99 | 20 | 4 | 55 | 393 | 23 | 1 | 2 | 0 | 47 | 0
MnROAD Mainline - Interstate 94 | 02/22/2000 | TUE | Driving | Traffic Switch Begin | 1487 | 2258 | 4974 | 1587 | 6561 |  | 70 | 4 | 3637 | 1224 | 82 | 157 | 55 | 7 | 71 | 1128 | 34 | 44 | 6 | 2 | 109 | 0
MnROAD Mainline - Interstate 94 | 02/22/2000 | TUE | Passing | Traffic Switch Begin | 421 | 641 | 5072 | 473 | 5545 |  | 70 | 100 | 3979 | 961 | 14 | 60 | 17 | 4 | 34 | 321 | 15 | 4 | 5 | 0 | 32 | 0
MnROAD Mainline - Interstate 94 | 02/28/2000 | MON | Driving | Traffic Switch End | 1663 | 2543 | 5914 | 1782 | 7696 |  | 70 | 4 | 4357 | 1419 | 106 | 159 | 73 | 11 | 72 | 1278 | 31 | 38 | 10 | 3 | 133 | 0
MnROAD Mainline - Interstate 94 | 02/28/2000 | MON | Passing | Traffic Switch End | 341 | 522 | 5524 | 391 | 5915 |  | 70 | 105 | 4380 | 1006 | 15 | 57 | 17 | 3 | 27 | 264 | 3 | 1 | 3 | 1 | 33 | 0
MnROAD Mainline - Interstate 94 | 02/29/2000 | TUE | Driving | Vehicles on all day | 2757 | 4185 | 8813 | 2885 | 11698 |  | 70 | 5 | 6486 | 2124 | 149 | 239 | 106 | 15 | 128 | 2090 | 55 | 78 | 21 | 4 | 198 | 0
MnROAD Mainline - Interstate 94 | 02/29/2000 | TUE | Passing | Vehicles on all day | 621 | 964 | 8691 | 712 | 9403 |  | 70 | 169 | 6931 | 1524 | 19 | 103 | 15 | 5 | 48 | 507 | 8 | 3 | 4 | 0 | 67 | 0
MnROAD Mainline - Interstate 94 | 03/01/2000 | WED | Driving | Vehicles on all day | 2768 | 4194 | 8739 | 2944 | 11683 |  | 70 | 7 | 6403 | 2133 | 181 | 285 | 105 | 13 | 124 | 2081 | 53 | 74 | 22 | 6 | 196 | 0
MnROAD Mainline - Interstate 94 | 03/01/2000 | WED | Passing | Vehicles on all day | 710 | 1110 | 8887 | 781 | 9668 |  | 70 | 176 | 7017 | 1605 | 25 | 91 | 23 | 5 | 23 | 588 | 16 | 1 | 9 | 0 | 89 | 0
MnROAD Mainline - Interstate 94 | 03/02/2000 | THU | Driving | Vehicles on all day | 2811 | 4279 | 9067 | 2905 | 11972 |  | 70 | 6 | 6657 | 2166 | 174 | 206 | 89 | 10 | 112 | 2150 | 60 | 87 | 14 | 3 | 238 | 0
MnROAD Mainline - Interstate 94 | 03/02/2000 | THU | Passing | Vehicles on all day | 677 | 1059 | 9153 | 784 | 9937 |  | 70 | 174 | 7192 | 1731 | 21 | 117 | 26 | 15 | 29 | 559 | 11 | 2 | 4 | 0 | 56 | 0
MnROAD Mainline - Interstate 94 | 03/03/2000 | FRI | Driving | Vehicles on all day | 2633 | 4009 | 11669 | 2759 | 14428 |  | 70 | 3 | 8661 | 2753 | 162 | 219 | 123 | 12 | 106 | 1995 | 49 | 74 | 18 | 1 | 252 | 0
MnROAD Mainline - Interstate 94 | 03/03/2000 | FRI | Passing | Vehicles on all day | 804 | 1259 | 14028 | 941 | 14969 |  | 70 | 257 | 11161 | 2544 | 31 | 144 | 27 | 12 | 41 | 669 | 13 | 2 | 2 | 0 | 66 | 0
MnROAD Mainline - Interstate 94 | 03/04/2000 | SAT | Driving | Vehicles on all day | 1304 | 2009 | 12337 | 1294 | 13631 |  | 70 | 8 | 9583 | 2582 | 59 | 69 | 36 | 3 | 23 | 1040 | 18 | 31 | 12 | 3 | 164 | 0
MnROAD Mainline - Interstate 94 | 03/04/2000 | SAT | Passing | Vehicles on all day | 253 | 386 | 10500 | 310 | 10810 |  | 70 | 218 | 8700 | 1545 | 9 | 77 | 12 | 7 | 10 | 191 | 1 | 2 | 1 | 0 | 37 | 0
MnROAD Mainline - Interstate 94 | 03/05/2000 | SUN | Driving | Vehicles on all day | 942 | 1434 | 10966 | 918 | 11884 |  | 70 | 12 | 8790 | 2053 | 57 | 42 | 28 | 5 | 19 | 722 | 4 | 32 | 9 | 0 | 111 | 0
MnROAD Mainline - Interstate 94 | 03/05/2000 | SUN | Passing | Vehicles on all day | 149 | 227 | 8679 | 190 | 8869 |  | 70 | 179 | 7256 | 1214 | 10 | 48 | 7 | 4 | 9 | 109 | 3 | 0 | 0 | 0 | 30 | 0
MnROAD Mainline - Interstate 94 | 03/06/2000 | MON | Driving | Vehicles on all day | 2469 | 3767 | 9109 | 2594 | 11703 |  | 70 | 5 | 6601 | 2259 | 136 | 183 | 109 | 10 | 140 | 1886 | 50 | 53 | 22 | 5 | 244 | 0
MnROAD Mainline - Interstate 94 | 03/06/2000 | MON | Passing | Vehicles on all day | 494 | 766 | 8292 | 593 | 8885 |  | 70 | 185 | 6587 | 1466 | 21 | 92 | 16 | 7 | 44 | 396 | 16 | 1 | 0 | 0 | 54 | 0
MnROAD Mainline - Interstate 94 | 03/07/2000 | TUE | Driving | Traffic Switch Begin | 899 | 1363 | 3034 | 935 | 3969 |  | 70 | 5 | 2201 | 749 | 49 | 74 | 37 | 2 | 43 | 679 | 17 | 28 | 5 | 1 | 78 | 0
MnROAD Mainline - Interstate 94 | 03/07/2000 | TUE | Passing | Traffic Switch Begin | 210 | 315 | 2973 | 246 | 3219 |  | 70 | 57 | 2350 | 544 | 7 | 40 | 10 | 2 | 23 | 153 | 6 | 2 | 3 | 0 | 21 | 0
MnROAD Mainline - Interstate 94 | 03/09/2000 | THU | Driving | Traffic Switch End | 1072 | 1628 | 3357 | 1119 | 4476 |  | 70 | 2 | 2442 | 830 | 61 | 89 | 47 | 7 | 47 | 810 | 18 | 32 | 7 | 1 | 83 | 0
MnROAD Mainline - Interstate 94 | 03/09/2000 | THU | Passing | Traffic Switch End | 259 | 410 | 3432 | 292 | 3724 |  | 70 | 65 | 2720 | 616 | 7 | 37 | 8 | 2 | 9 | 222 | 5 | 1 | 0 | 0 | 32 | 0
MnROAD Mainline - Interstate 94 | 03/10/2000 | FRI | Driving | Vehicles on all day | 2795 | 4251 | 11593 | 2901 | 14494 |  | 70 | 8 | 8621 | 2700 | 158 | 210 | 115 | 16 | 132 | 2121 | 47 | 77 | 17 | 8 | 264 | 0
MnROAD Mainline - Interstate 94 | 03/10/2000 | FRI | Passing | Vehicles on all day | 794 | 1215 | 13552 | 903 | 14455 |  | 70 | 223 | 10764 | 2467 | 22 | 146 | 26 | 14 | 42 | 614 | 23 | 3 | 7 | 6 | 98 | 0
MnROAD Mainline - Interstate 94 | 03/11/2000 | SAT | Driving | Vehicles on all day | 1294 | 1997 | 11825 | 1308 | 13133 |  | 70 | 3 | 9135 | 2537 | 79 | 79 | 30 | 4 | 27 | 1036 | 11 | 31 | 9 | 2 | 150 | 0
MnROAD Mainline - Interstate 94 | 03/11/2000 | SAT | Passing | Vehicles on all day | 290 | 450 | 9484 | 342 | 9826 |  | 70 | 154 | 7856 | 1444 | 6 | 69 | 20 | 5 | 7 | 232 | 0 | 2 | 1 | 0 | 30 | 0
MnROAD Mainline - Interstate 94 | 03/12/2000 | SUN | Driving | Vehicles on all day | 971 | 1479 | 10406 | 929 | 11335 |  | 70 | 5 | 8211 | 2088 | 45 | 39 | 26 | 2 | 15 | 753 | 4 | 30 | 14 | 1 | 102 | 0
MnROAD Mainline - Interstate 94 | 03/12/2000 | SUN | Passing | Vehicles on all day | 131 | 197 | 7533 | 169 | 7702 |  | 70 | 152 | 6224 | 1130 | 6 | 54 | 6 | 3 | 3 | 95 | 1 | 0 | 1 | 0 | 27 | 0
MnROAD Mainline - Interstate 94 | 03/13/2000 | MON | Driving | Vehicles on all day | 2556 | 3893 | 9108 | 2681 | 11789 |  | 70 | 6 | 6625 | 2246 | 134 | 194 | 124 | 15 | 134 | 1941 | 52 | 61 | 17 | 9 | 231 | 0
MnROAD Mainline - Interstate 94 | 03/13/2000 | MON | Passing | Vehicles on all day | 594 | 928 | 8821 | 676 | 9497 |  | 70 | 191 | 6993 | 1583 | 15 | 104 | 18 | 2 | 17 | 494 | 19 | 2 | 1 | 4 | 54 | 0
MnROAD Mainline - Interstate 94 | 03/14/2000 | TUE | Driving | Vehicles on all day | 2769 | 4206 | 9328 | 2863 | 12191 |  | 70 | 4 | 6779 | 2264 | 149 | 182 | 119 | 14 | 144 | 2087 | 67 | 78 | 16 | 7 | 281 | 0
MnROAD Mainline - Interstate 94 | 03/14/2000 | TUE | Passing | Vehicles on all day | 644 | 999 | 9111 | 763 | 9874 |  | 70 | 177 | 7267 | 1598 | 27 | 130 | 24 | 12 | 37 | 516 | 11 | 1 | 5 | 0 | 69 | 0
MnROAD Mainline - Interstate 94 | 03/15/2000 | WED | Driving | Vehicles on all day | 2815 | 4263 | 9026 | 2941 | 11967 |  | 70 | 5 | 6491 | 2273 | 169 | 214 | 121 | 22 | 147 | 2098 | 65 | 81 | 20 | 4 | 257 | 0
MnROAD Mainline - Interstate 94 | 03/15/2000 | WED | Passing | Vehicles on all day | 620 | 971 | 9272 | 714 | 9986 |  | 70 | 171 | 7480 | 1528 | 21 | 103 | 25 | 6 | 27 | 509 | 19 | 2 | 2 | 0 | 93 | 0
MnROAD Mainline - Interstate 94 | 03/16/2000 | THU | Driving | Vehicles on all day | 2927 | 4477 | 9753 | 3018 | 12771 |  | 70 | 7 | 7081 | 2407 | 151 | 196 | 104 | 13 | 128 | 2272 | 52 | 79 | 19 | 4 | 258 | 0
MnROAD Mainline - Interstate 94 | 03/16/2000 | THU | Passing | Vehicles on all day | 704 | 1094 | 10051 | 811 | 10862 |  | 70 | 156 | 7973 | 1831 | 28 | 128 | 27 | 4 | 25 | 569 | 22 | 2 | 4 | 2 | 91 | 0
MnROAD Mainline - Interstate 94 | 03/17/2000 | FRI | Driving | Vehicles on all day | 2772 | 4243 | 11820 | 2863 | 14683 |  | 70 | 12 | 8692 | 2820 | 141 | 176 | 106 | 13 | 128 | 2146 | 62 | 70 | 17 | 4 | 296 | 0
MnROAD Mainline - Interstate 94 | 03/17/2000 | FRI | Passing | Vehicles on all day | 733 | 1142 | 13624 | 863 | 14487 |  | 70 | 213 | 10869 | 2431 | 22 | 159 | 36 | 5 | 22 | 593 | 20 | 5 | 1 | 0 | 111 | 0
MnROAD Mainline - Interstate 94 | 03/18/2000 | SAT | Driving | Vehicles on all day | 1260 | 1934 | 11616 | 1278 | 12894 |  | 70 | 4 | 8957 | 2506 | 70 | 84 | 48 | 5 | 28 | 986 | 13 | 35 | 9 | 0 | 149 | 0
MnROAD Mainline - Interstate 94 | 03/18/2000 | SAT | Passing | Vehicles on all day | 248 | 383 | 9729 | 303 | 10032 |  | 70 | 222 | 7908 | 1555 | 13 | 69 | 11 | 3 | 6 | 193 | 7 | 0 | 1 | 0 | 44 | 0
MnROAD Mainline - Interstate 94 | 03/19/2000 | SUN | Driving | Vehicles on all day | 967 | 1481 | 11406 | 927 | 12333 |  | 70 | 2 | 8971 | 2308 | 48 | 28 | 24 | 2 | 21 | 760 | 4 | 33 | 7 | 0 | 125 | 0
MnROAD Mainline - Interstate 94 | 03/19/2000 | SUN | Passing | Vehicles on all day | 156 | 238 | 9622 | 198 | 9820 |  | 70 | 179 | 8094 | 1315 | 9 | 59 | 5 | 0 | 5 | 120 | 0 | 0 | 0 | 0 | 34 | 0
MnROAD Mainline - Interstate 94 | 03/20/2000 | MON | Driving | Vehicles on all day | 2551 | 3880 | 9337 | 2709 | 12046 |  | 70 | 8 | 6761 | 2321 | 167 | 186 | 120 | 20 | 159 | 1913 | 63 | 57 | 19 | 5 | 247 | 0
MnROAD Mainline - Interstate 94 | 03/20/2000 | MON | Passing | Vehicles on all day | 588 | 915 | 8867 | 696 | 9563 |  | 70 | 197 | 7111 | 1504 | 18 | 113 | 26 | 8 | 35 | 476 | 16 | 1 | 2 | 1 | 55 | 0
MnROAD Mainline - Interstate 94 | 03/21/2000 | TUE | Driving | Vehicles on all day | 2889 | 4397 | 9340 | 2964 | 12304 |  | 70 | 6 | 6821 | 2207 | 138 | 174 | 110 | 20 | 152 | 2198 | 67 | 82 | 17 | 6 | 306 | 0
MnROAD Mainline - Interstate 94 | 03/21/2000 | TUE | Passing | Vehicles on all day | 646 | 1004 | 9056 | 751 | 9807 |  | 70 | 171 | 7188 | 1641 | 18 | 118 | 29 | 9 | 27 | 523 | 20 | 3 | 4 | 0 | 56 | 0
MnROAD Mainline - Interstate 94 | 03/22/2000 | WED | Driving | Traffic Switch Begin | 935 | 1418 | 3074 | 986 | 4060 |  | 70 | 3 | 2211 | 764 | 53 | 68 | 46 | 7 | 63 | 698 | 20 | 25 | 5 | 2 | 96 | 0
MnROAD Mainline - Interstate 94 | 03/22/2000 | WED | Passing | Traffic Switch Begin | 225 | 349 | 3110 | 258 | 3368 |  | 70 | 63 | 2441 | 585 | 9 | 39 | 8 | 2 | 10 | 181 | 6 | 1 | 1 | 1 | 21 | 0
MnROAD Mainline - Interstate 94 | 03/31/2000 | FRI | Driving | Traffic Switch End | 1841 | 2776 | 7958 | 1921 | 9879 |  | 70 | 3 | 5740 | 1999 | 109 | 141 | 81 | 9 | 120 | 1350 | 39 | 53 | 15 | 1 | 217 | 0
MnROAD Mainline - Interstate 94 | 03/31/2000 | FRI | Passing | Traffic Switch End | 573 | 887 | 9670 | 671 | 10341 |  | 70 | 178 | 7638 | 1787 | 15 | 101 | 25 | 10 | 37 | 454 | 24 | 1 | 2 | 1 | 67 | 0
MnROAD Mainline - Interstate 94 | 04/01/2000 | SAT | Driving | Vehicles on all day | 1311 | 2013 | 11746 | 1306 | 13052 |  | 70 | 11 | 8807 | 2704 | 61 | 75 | 32 | 6 | 42 | 1030 | 14 | 32 | 14 | 0 | 224 | 0
MnROAD Mainline - Interstate 94 | 04/01/2000 | SAT | Passing | Vehicles on all day | 308 | 473 | 9698 | 367 | 10065 |  | 70 | 207 | 7855 | 1583 | 8 | 80 | 14 | 8 | 14 | 238 | 1 | 2 | 1 | 1 | 53 | 0
MnROAD Mainline - Interstate 94 | 04/02/2000 | SUN | Driving | Vehicles on all day | 978 | 1495 | 10446 | 961 | 11407 |  | 70 | 2 | 8174 | 2130 | 71 | 42 | 23 | 6 | 20 | 754 | 6 | 28 | 10 | 1 | 140 | 0
MnROAD Mainline - Interstate 94 | 04/02/2000 | SUN | Passing | Vehicles on all day | 159 | 242 | 8718 | 192 | 8910 |  | 70 | 185 | 7263 | 1246 | 15 | 43 | 2 | 3 | 6 | 121 | 1 | 0 | 1 | 0 | 24 | 0
MnROAD Mainline - Interstate 94 | 04/03/2000 | MON | Driving | Vehicles on all day | 2730 | 4168 | 8996 | 2860 | 11856 |  | 70 | 7 | 6473 | 2211 | 172 | 169 | 118 | 24 | 147 | 2073 | 71 | 65 | 16 | 5 | 305 | 0
MnROAD Mainline - Interstate 94 | 04/03/2000 | MON | Passing | Vehicles on all day | 685 | 1074 | 9102 | 787 | 9889 |  | 70 | 175 | 7306 | 1552 | 23 | 110 | 24 | 6 | 28 | 570 | 21 | 3 | 2 | 0 | 69 | 0
MnROAD Mainline - Interstate 94 | 04/04/2000 | TUE | Driving | Vehicles on all day | 2866 | 4322 | 9477 | 2934 | 12411 |  | 70 | 8 | 6733 | 2371 | 152 | 164 | 93 | 25 | 192 | 2110 | 86 | 86 | 22 | 4 | 365 | 0
MnROAD Mainline - Interstate 94 | 04/04/2000 | TUE | Passing | Vehicles on all day | 699 | 1081 | 9280 | 828 | 10108 |  | 70 | 171 | 7367 | 1671 | 33 | 125 | 31 | 10 | 35 | 546 | 42 | 3 | 2 | 1 | 71 | 0
MnROAD Mainline - Interstate 94 | 04/05/2000 | WED | Driving | Vehicles on all day | 2913 | 4383 | 9358 | 3030 | 12388 |  | 70 | 14 | 6664 | 2375 | 159 | 151 | 157 | 32 | 254 | 2108 | 59 | 81 | 24 | 5 | 305 | 0
MnROAD Mainline - Interstate 94 | 04/05/2000 | WED | Passing | Vehicles on all day | 744 | 1150 | 9454 | 861 | 10315 |  | 70 | 202 | 7460 | 1719 | 28 | 125 | 39 | 8 | 34 | 585 | 32 | 5 | 5 | 0 | 73 | 0
MnROAD Mainline - Interstate 94 | 04/06/2000 | THU | Driving | Vehicles on all day | 2932 | 4438 | 9893 | 3053 | 12946 |  | 70 | 11 | 7006 | 2529 | 194 | 175 | 126 | 33 | 196 | 2165 | 59 | 83 | 15 | 7 | 347 | 0
MnROAD Mainline - Interstate 94 | 04/06/2000 | THU | Passing | Vehicles on all day | 828 | 1304 | 10425 | 960 | 11385 |  | 70 | 216 | 8224 | 1907 | 27 | 128 | 31 | 20 | 31 | 692 | 28 | 1 | 2 | 0 | 78 | 0
MnROAD Mainline - Interstate 94 | 04/07/2000 | FRI | Driving | Vehicles on all day | 2801 | 4243 | 11681 | 2899 | 14580 |  | 70 | 12 | 8191 | 3111 | 179 | 166 | 129 | 21 | 169 | 2071 | 63 | 76 | 18 | 7 | 367 | 0
MnROAD Mainline - Interstate 94 | 04/07/2000 | FRI | Passing | Vehicles on all day | 846 | 1317 | 13952 | 996 | 14948 |  | 70 | 223 | 10974 | 2651 | 29 | 168 | 34 | 7 | 33 | 685 | 34 | 3 | 2 | 1 | 104 | 0
MnROAD Mainline - Interstate 94 | 04/08/2000 | SAT | Driving | Vehicles on all day | 1287 | 1968 | 11641 | 1268 | 12909 |  | 70 | 31 | 8646 | 2747 | 72 | 54 | 27 | 8 | 49 | 997 | 13 | 37 | 11 | 0 | 217 | 0
MnROAD Mainline - Interstate 94 | 04/08/2000 | SAT | Passing | Vehicles on all day | 287 | 443 | 9542 | 346 | 9888 |  | 70 | 219 | 7704 | 1575 | 18 | 71 | 15 | 6 | 7 | 223 | 4 | 1 | 1 | 0 | 44 | 0
MnROAD Mainline - Interstate 94 | 04/09/2000 | SUN | Driving | Vehicles on all day | 961 | 1469 | 10836 | 932 | 11768 |  | 70 | 23 | 8373 | 2281 | 59 | 26 | 20 | 3 | 35 | 745 | 7 | 32 | 5 | 0 | 159 | 0
MnROAD Mainline - Interstate 94 | 04/09/2000 | SUN | Passing | Vehicles on all day | 171 | 260 | 8643 | 212 | 8855 |  | 70 | 197 | 7251 | 1144 | 8 | 56 | 4 | 7 | 10 | 125 | 1 | 0 | 1 | 0 | 51 | 0
MnROAD Mainline - Interstate 94 | 04/10/2000 | MON | Driving | Vehicles on all day | 2669 | 4013 | 9562 | 2772 | 12334 |  | 70 | 32 | 6707 | 2447 | 185 | 119 | 98 | 20 | 252 | 1926 | 77 | 74 | 14 | 7 | 376 | 0
MnROAD Mainline - Interstate 94 | 04/10/2000 | MON | Passing | Vehicles on all day | 665 | 1036 | 9149 | 760 | 9909 |  | 70 | 180 | 7314 | 1574 | 17 | 100 | 27 | 12 | 32 | 538 | 28 | 2 | 2 | 2 | 81 | 0
MnROAD Mainline - Interstate 94 | 04/11/2000 | TUE | Driving | Vehicles on all day | 2851 | 4286 | 9281 | 2969 | 12250 |  | 70 | 52 | 6469 | 2346 | 160 | 191 | 123 | 21 | 219 | 2058 | 90 | 80 | 16 | 11 | 414 | 0
MnROAD Mainline - Interstate 94 | 04/11/2000 | TUE | Passing | Vehicles on all day | 376 | 551 | 8771 | 484 | 9255 |  | 70 | 306 | 6302 | 2055 | 45 | 64 | 115 | 55 | 16 | 172 | 9 | 3 | 4 | 1 | 108 | 0
MnROAD Mainline - Interstate 94 | 04/12/2000 | WED | Driving | Vehicles on all day | 2984 | 4444 | 9398 | 3138 | 12536 |  | 70 | 52 | 6590 | 2364 | 193 | 196 | 96 | 20 | 293 | 2093 | 132 | 86 | 20 | 9 | 392 | 0
MnROAD Mainline - Interstate 94 | 04/12/2000 | WED | Passing | Vehicles on all day | 204 | 282 | 8867 | 326 | 9193 |  | 70 | 327 | 6242 | 2183 | 62 | 46 | 114 | 71 | 20 | 11 | 2 | 0 | 0 | 0 | 115 | 0
MnROAD Mainline - Interstate 94 | 04/13/2000 | THU | Driving | Vehicles on all day | 3060 | 4566 | 10111 | 3253 | 13364 |  | 70 | 78 | 6946 | 2596 | 209 | 239 | 112 | 17 | 287 | 2144 | 134 | 86 | 15 | 10 | 491 | 0
MnROAD Mainline - Interstate 94 | 04/13/2000 | THU | Passing | Vehicles on all day | 252 | 351 | 10193 | 404 | 10597 |  | 70 | 446 | 7019 | 2598 | 87 | 51 | 162 | 77 | 15 | 11 | 1 | 0 | 0 | 0 | 130 | 0
MnROAD Mainline - Interstate 94 | 04/14/2000 | FRI | Driving | Vehicles on all day | 2767 | 4104 | 11909 | 2950 | 14859 |  | 70 | 64 | 8137 | 3168 | 179 | 225 | 120 | 31 | 269 | 1873 | 150 | 80 | 14 | 9 | 540 | 0
MnROAD Mainline - Interstate 94 | 04/14/2000 | FRI | Passing | Vehicles on all day | 251 | 344 | 14427 | 399 | 14826 |  | 70 | 482 | 10495 | 3294 | 76 | 57 | 165 | 70 | 25 | 5 | 1 | 0 | 0 | 0 | 156 | 0
MnROAD Mainline - Interstate 94 | 04/15/2000 | SAT | Driving | Vehicles on all day | 1275 | 1937 | 11756 | 1293 | 13049 |  | 70 | 48 | 8610 | 2778 | 88 | 89 | 40 | 11 | 47 | 944 | 29 | 37 | 8 | 0 | 320 | 0
MnROAD Mainline - Interstate 94 | 04/15/2000 | SAT | Passing | Vehicles on all day | 116 | 160 | 9655 | 175 | 9830 |  | 70 | 351 | 7004 | 2227 | 49 | 14 | 78 | 24 | 6 | 2 | 2 | 0 | 0 | 0 | 73 | 0
MnROAD Mainline - Interstate 94 | 04/16/2000 | SUN | Driving | Vehicles on all day | 977 | 1474 | 9849 | 973 | 10822 |  | 70 | 34 | 7352 | 2234 | 61 | 72 | 27 | 7 | 25 | 713 | 27 | 29 | 11 | 1 | 229 | 0
MnROAD Mainline - Interstate 94 | 04/16/2000 | SUN | Passing | Vehicles on all day | 54 | 72 | 7412 | 76 | 7488 |  | 70 | 247 | 5460 | 1654 | 19 | 9 | 26 | 17 | 5 | 0 | 0 | 0 | 0 | 0 | 51 | 0
MnROAD Mainline - Interstate 94 | 04/17/2000 | MON | Driving | Traffic Switch Begin | 883 | 1324 | 3329 | 955 | 4284 |  | 70 | 20 | 2344 | 835 | 55 | 85 | 37 | 9 | 69 | 627 | 46 | 22 | 4 | 3 | 130 | 0
MnROAD Mainline - Interstate 94 | 04/17/2000 | MON | Passing | Traffic Switch Begin | 69 | 95 | 3140 | 107 | 3247 |  | 70 | 130 | 2151 | 818 | 23 | 14 | 42 | 21 | 3 | 2 | 2 | 0 | 0 | 1 | 42 | 0
MnROAD Mainline - Interstate 94 | 04/21/2000 | FRI | Driving | Traffic Switch End | 1813 | 2730 | 11012 | 1843 | 12855 |  | 70 | 15 | 8087 | 2619 | 95 | 107 | 85 | 15 | 108 | 1315 | 45 | 58 | 13 | 2 | 292 | 0
MnROAD Mainline - Interstate 94 | 04/21/2000 | FRI | Passing | Traffic Switch End | 583 | 884 | 13451 | 712 | 14163 |  | 70 | 244 | 10362 | 2738 | 19 | 134 | 38 | 11 | 55 | 423 | 26 | 4 | 2 | 0 | 107 | 0
MnROAD Mainline - Interstate 94 | 04/22/2000 | SAT | Driving | Vehicles on all day | 1047 | 1597 | 12612 | 1020 | 13632 |  | 70 | 35 | 9696 | 2657 | 48 | 57 | 34 | 6 | 25 | 800 | 8 | 31 | 9 | 2 | 224 | 0
MnROAD Mainline - Interstate 94 | 04/22/2000 | SAT | Passing | Vehicles on all day | 257 | 391 | 10435 | 314 | 10749 |  | 70 | 244 | 8401 | 1708 | 17 | 68 | 10 | 4 | 23 | 187 | 4 | 1 | 0 | 0 | 82 | 0
MnROAD Mainline - Interstate 94 | 04/23/2000 | SUN | Driving | Vehicles on all day | 713 | 1056 | 13218 | 653 | 13871 |  | 70 | 18 | 10597 | 2483 | 26 | 30 | 22 | 5 | 22 | 503 | 1 | 36 | 8 | 0 | 120 | 0
MnROAD Mainline - Interstate 94 | 04/23/2000 | SUN | Passing | Vehicles on all day | 120 | 175 | 12940 | 161 | 13101 |  | 70 | 263 | 10511 | 2078 | 5 | 70 | 7 | 1 | 6 | 72 | 0 | 0 | 0 | 0 | 88 | 0
MnROAD Mainline - Interstate 94 | 04/24/2000 | MON | Driving | Vehicles on all day | 2576 | 3912 | 11779 | 2678 | 14457 |  | 70 | 20 | 8755 | 2667 | 147 | 163 | 94 | 25 | 152 | 1927 | 83 | 62 | 19 | 6 | 337 | 0
MnROAD Mainline - Interstate 94 | 04/24/2000 | MON | Passing | Vehicles on all day | 712 | 1068 | 13248 | 880 | 14128 |  | 70 | 330 | 9932 | 2869 | 39 | 143 | 42 | 15 | 108 | 496 | 31 | 1 | 4 | 1 | 117 | 0
MnROAD Mainline - Interstate 94 | 04/25/2000 | TUE | Driving | Vehicles on all day | 2875 | 4360 | 10062 | 3009 | 13071 |  | 70 | 13 | 7304 | 2430 | 182 | 167 | 128 | 27 | 192 | 2135 | 81 | 76 | 14 | 7 | 315 | 0
MnROAD Mainline - Interstate 94 | 04/25/2000 | TUE | Passing | Vehicles on all day | 658 | 982 | 10273 | 809 | 11082 |  | 70 | 278 | 7547 | 2360 | 33 | 121 | 38 | 9 | 107 | 453 | 41 | 4 | 2 | 1 | 88 | 0
MnROAD Mainline - Interstate 94 | 04/26/2000 | WED | Driving | Vehicles on all day | 3040 | 4637 | 9969 | 3191 | 13160 |  | 70 | 17 | 7057 | 2550 | 187 | 163 | 140 | 28 | 190 | 2293 | 98 | 73 | 16 | 3 | 345 | 0
MnROAD Mainline - Interstate 94 | 04/26/2000 | WED | Passing | Vehicles on all day | 836 | 1256 | 10299 | 1012 | 11311 |  | 70 | 282 | 7440 | 2497 | 55 | 142 | 45 | 6 | 130 | 598 | 25 | 7 | 4 | 0 | 80 | 0
MnROAD Mainline - Interstate 94 | 04/27/2000 | THU | Driving | Vehicles on all day | 3049 | 4629 | 10486 | 3200 | 13686 |  | 70 | 6 | 7468 | 2647 | 224 | 192 | 143 | 18 | 176 | 2263 | 82 | 88 | 12 | 2 | 365 | 0
MnROAD Mainline - Interstate 94 | 04/27/2000 | THU | Passing | Vehicles on all day | 923 | 1402 | 11673 | 1096 | 12769 |  | 70 | 316 | 8369 | 2873 | 49 | 143 | 43 | 18 | 115 | 680 | 38 | 4 | 6 | 0 | 115 | 0
MnROAD Mainline - Interstate 94 | 04/28/2000 | FRI | Driving | Vehicles on all day | 2873 | 4330 | 13370 | 3018 | 16388 |  | 70 | 14 | 9512 | 3453 | 195 | 242 | 141 | 17 | 147 | 2081 | 87 | 85 | 19 | 4 | 391 | 0
MnROAD Mainline - Interstate 94 | 04/28/2000 | FRI | Passing | Vehicles on all day | 1089 | 1655 | 17310 | 1333 | 18643 |  | 70 | 332 | 12672 | 4142 | 45 | 229 | 75 | 30 | 104 | 790 | 50 | 6 | 3 | 1 | 164 | 0
MnROAD Mainline - Interstate 94 | 04/29/2000 | SAT | Driving | Vehicles on all day | 1357 | 2081 | 13836 | 1404 | 15240 |  | 70 | 27 | 10438 | 3101 | 95 | 106 | 36 | 8 | 54 | 1047 | 18 | 35 | 5 | 0 | 270 | 0
MnROAD Mainline - Interstate 94 | 04/29/2000 | SAT | Passing | Vehicles on all day | 389 | 588 | 12341 | 471 | 12812 |  | 70 | 319 | 9047 | 2923 | 21 | 89 | 12 | 4 | 47 | 289 | 5 | 4 | 0 | 0 | 52 | 0
MnROAD Mainline - Interstate 94 | 04/30/2000 | SUN | Driving | Vehicles on all day | 967 | 1469 | 11631 | 956 | 12587 |  | 70 | 20 | 8879 | 2517 | 56 | 55 | 33 | 10 | 35 | 723 | 6 | 30 | 7 | 1 | 215 | 0
MnROAD Mainline - Interstate 94 | 04/30/2000 | SUN | Passing | Vehicles on all day | 210 | 316 | 9803 | 266 | 10069 |  | 70 | 271 | 7326 | 2152 | 24 | 61 | 7 | 7 | 20 | 145 | 1 | 0 | 1 | 0 | 54 | 0
MnROAD Mainline - Interstate 94 | 05/01/2000 | MON | Driving | Vehicles on all day | 2749 | 4165 | 9479 | 2914 | 12393 |  | 70 | 22 | 6756 | 2377 | 187 | 185 | 125 | 30 | 193 | 2026 | 79 | 75 | 10 | 4 | 324 | 0
MnROAD Mainline - Interstate 94 | 05/01/2000 | MON | Passing | Vehicles on all day | 754 | 1153 | 10100 | 909 | 11009 |  | 70 | 263 | 7366 | 2370 | 44 | 113 | 34 | 21 | 107 | 564 | 23 | 1 | 2 | 0 | 101 | 0
MnROAD Mainline - Interstate 94 | 05/02/2000 | TUE | Driving | Vehicles on all day | 3075 | 4633 | 9876 | 3177 | 13053 |  | 70 | 28 | 7030 | 2428 | 183 | 180 | 127 | 31 | 208 | 2239 | 91 | 94 | 17 | 7 | 390 | 0
MnROAD Mainline - Interstate 94 | 05/02/2000 | TUE | Passing | Vehicles on all day | 761 | 1132 | 10111 | 946 | 11057 |  | 70 | 312 | 7272 | 2417 | 42 | 139 | 41 | 20 | 149 | 517 | 31 | 2 | 4 | 1 | 110 | 0
MnROAD Mainline - Interstate 94 | 05/03/2000 | WED | Driving | Vehicles on all day | 3078 | 4633 | 9900 | 3222 | 13122 |  | 70 | 16 | 7017 | 2514 | 216 | 189 | 149 | 26 | 228 | 2223 | 76 | 96 | 16 | 3 | 353 | 0
MnROAD Mainline - Interstate 94 | 05/03/2000 | WED | Passing | Vehicles on all day | 804 | 1193 | 10389 | 1004 | 11393 |  | 70 | 322 | 7460 | 2441 | 56 | 140 | 46 | 28 | 162 | 528 | 38 | 1 | 5 | 0 | 166 | 0
MnROAD Mainline - Interstate 94 | 05/04/2000 | THU | Driving | Vehicles on all day | 3107 | 4697 | 10520 | 3294 | 13814 |  | 70 | 17 | 7418 | 2724 | 228 | 199 | 138 | 30 | 225 | 2270 | 102 | 82 | 15 | 5 | 361 | 0
MnROAD Mainline - Interstate 94 | 05/04/2000 | THU | Passing | Vehicles on all day | 945 | 1407 | 11763 | 1164 | 12927 |  | 70 | 341 | 8526 | 2732 | 76 | 141 | 51 | 16 | 209 | 641 | 23 | 4 | 3 | 0 | 164 | 0
MnROAD Mainline - Interstate 94 | 05/05/2000 | FRI | Driving | Vehicles on all day | 2766 | 4154 | 13535 | 2907 | 16442 |  | 70 | 19 | 9514 | 3600 | 211 | 225 | 136 | 28 | 155 | 1969 | 76 | 81 | 20 | 6 | 402 | 0
MnROAD Mainline - Interstate 94 | 05/05/2000 | FRI | Passing | Vehicles on all day | 947 | 1419 | 17173 | 1176 | 18349 |  | 70 | 457 | 12552 | 3984 | 81 | 169 | 54 | 16 | 174 | 652 | 25 | 4 | 1 | 0 | 180 | 0
MnROAD Mainline - Interstate 94 | 05/06/2000 | SAT | Driving | Vehicles on all day | 1331 | 2031 | 13020 | 1366 | 14386 |  | 70 | 27 | 9719 | 3000 | 101 | 95 | 57 | 6 | 43 | 1001 | 19 | 36 | 7 | 1 | 274 | 0
MnROAD Mainline - Interstate 94 | 05/06/2000 | SAT | Passing | Vehicles on all day | 353 | 526 | 11461 | 437 | 11898 |  | 70 | 371 | 8466 | 2518 | 26 | 80 | 18 | 10 | 60 | 238 | 3 | 2 | 0 | 0 | 106 | 0
MnROAD Mainline - Interstate 94 | 05/07/2000 | SUN | Driving | Vehicles on all day | 960 | 1436 | 11494 | 943 | 12437 |  | 70 | 25 | 8831 | 2464 | 70 | 68 | 26 | 7 | 28 | 687 | 9 | 39 | 7 | 2 | 174 | 0
MnROAD Mainline - Interstate 94 | 05/07/2000 | SUN | Passing | Vehicles on all day | 219 | 324 | 9471 | 279 | 9750 |  | 70 | 274 | 7036 | 2092 | 26 | 66 | 15 | 5 | 23 | 141 | 1 | 1 | 1 | 0 | 69 | 0
MnROAD Mainline - Interstate 94 | 05/08/2000 | MON | Driving | Vehicles on all day | 854 | 1274 | 2244 | 897 | 3141 |  | 70 | 1 | 1613 | 546 | 48 | 64 | 39 | 6 | 70 | 604 | 31 | 24 | 6 | 5 | 84 | 0
MnROAD Mainline - Interstate 94 | 05/08/2000 | MON | Passing | Vehicles on all day | 148 | 224 | 1588 | 170 | 1758 |  | 70 | 66 | 1141 | 368 | 14 | 12 | 10 | 1 | 21 | 108 | 2 | 1 | 1 | 0 | 13 | 0
MnROAD Mainline - Interstate 94 | 05/09/2000 | TUE | Driving | Vehicles on all day | 2970 | 4472 | 9999 | 3121 | 13120 |  | 70 | 11 | 7109 | 2516 | 212 | 201 | 135 | 12 | 220 | 2153 | 80 | 85 | 15 | 8 | 363 | 0
MnROAD Mainline - Interstate 94 | 05/09/2000 | TUE | Passing | Vehicles on all day | 731 | 1089 | 10501 | 915 | 11416 |  | 70 | 339 | 7501 | 2536 | 67 | 140 | 41 | 12 | 130 | 494 | 25 | 2 | 4 | 0 | 125 | 0
MnROAD Mainline - Interstate 94 | 05/10/2000 | WED | Driving | Vehicles on all day | 2800 | 4195 | 9705 | 2959 | 12664 |  | 70 | 8 | 6956 | 2420 | 207 | 189 | 110 | 20 | 251 | 2002 | 77 | 88 | 12 | 3 | 321 | 0
MnROAD Mainline - Interstate 94 | 05/10/2000 | WED | Passing | Vehicles on all day | 781 | 1166 | 10760 | 963 | 11723 |  | 70 | 324 | 7857 | 2479 | 63 | 136 | 42 | 13 | 137 | 538 | 26 | 6 | 1 | 1 | 100 | 0
MnROAD Mainline - Interstate 94 | 05/11/2000 | THU | Driving | Vehicles on all day | 2941 | 4431 | 11282 | 3101 | 14383 |  | 70 | 9 | 8002 | 2860 | 241 | 190 | 102 | 19 | 249 | 2136 | 63 | 81 | 11 | 9 | 411 | 0
MnROAD Mainline - Interstate 94 | 05/11/2000 | THU | Passing | Vehicles on all day | 826 | 1216 | 12922 | 1012 | 13934 |  | 70 | 356 | 9108 | 3310 | 56 | 160 | 36 | 9 | 159 | 547 | 32 | 7 | 5 | 1 | 148 | 0
MnROAD Mainline - Interstate 94 | 05/12/2000 | FRI | Driving | Vehicles on all day | 2625 | 3927 | 15158 | 2737 | 17895 |  | 70 | 31 | 10227 | 4224 | 201 | 194 | 103 | 27 | 236 | 1832 | 48 | 82 | 14 | 0 | 676 | 0
MnROAD Mainline - Interstate 94 | 05/12/2000 | FRI | Passing | Vehicles on all day | 1033 | 1546 | 20649 | 1264 | 21913 |  | 70 | 495 | 14927 | 5020 | 73 | 189 | 64 | 14 | 180 | 713 | 22 | 4 | 4 | 1 | 207 | 0
MnROAD Mainline - Interstate 94 | 05/13/2000 | SAT | Driving | Vehicles on all day | 1213 | 1844 | 13400 | 1214 | 14614 |  | 70 | 4 | 10226 | 2875 | 87 | 75 | 34 | 13 | 42 | 902 | 16 | 37 | 7 | 1 | 295 | 0
MnROAD Mainline - Interstate 94 | 05/13/2000 | SAT | Passing | Vehicles on all day | 330 | 500 | 12246 | 395 | 12641 |  | 70 | 330 | 9363 | 2501 | 17 | 76 | 16 | 3 | 33 | 244 | 2 | 2 | 2 | 0 | 52 | 0
MnROAD Mainline - Interstate 94 | 05/14/2000 | SUN | Driving | Vehicles on all day | 882 | 1342 | 11751 | 864 | 12615 |  | 70 | 25 | 9141 | 2406 | 41 | 44 | 28 | 8 | 36 | 668 | 4 | 28 | 7 | 0 | 179 | 0
MnROAD Mainline - Interstate 94 | 05/14/2000 | SUN | Passing | Vehicles on all day | 187 | 277 | 10230 | 231 | 10461 |  | 70 | 290 | 7909 | 1986 | 11 | 47 | 9 | 2 | 34 | 127 | 0 | 1 | 0 | 0 | 45 | 0
MnROAD Mainline - Interstate 94 | 05/15/2000 | MON | Driving | Traffic Switch Begin | 569 | 849 | 2214 | 610 | 2824 |  | 70 | 5 | 1596 | 541 | 41 | 44 | 29 | 7 | 56 | 397 | 15 | 17 | 3 | 1 | 72 | 0
MnROAD Mainline - Interstate 94 | 05/15/2000 | MON | Passing | Traffic Switch Begin | 146 | 217 | 2333 | 185 | 2518 |  | 70 | 70 | 1693 | 549 | 12 | 26 | 11 | 2 | 33 | 97 | 3 | 0 | 1 | 0 | 21 | 0
MnROAD Mainline - Interstate 94 | 05/18/2000 | THU | Driving | Traffic Switch End | 2150 | 3227 | 8104 | 2300 | 10404 |  | 70 | 9 | 5647 | 2134 | 173 | 168 | 113 | 21 | 176 | 1523 | 50 | 60 | 11 | 4 | 314 | 0
MnROAD Mainline - Interstate 94 | 05/18/2000 | THU | Passing | Traffic Switch End | 584 | 859 | 9179 | 748 | 9927 |  | 70 | 271 | 6725 | 2078 | 41 | 127 | 47 | 7 | 133 | 377 | 11 | 3 | 1 | 1 | 105 | 0
MnROAD Mainline - Interstate 94 | 05/19/2000 | FRI | Driving | Vehicles on all day | 2743 | 4096 | 14463 | 2880 | 17343 |  | 70 | 32 | 10163 | 3725 | 209 | 189 | 150 | 28 | 244 | 1898 | 58 | 85 | 13 | 6 | 543 | 0
MnROAD Mainline - Interstate 94 | 05/19/2000 | FRI | Passing | Vehicles on all day | 927 | 1361 | 18700 | 1204 | 19904 |  | 70 | 466 | 13566 | 4438 | 72 | 236 | 57 | 12 | 204 | 593 | 24 | 2 | 2 | 2 | 230 | 0
MnROAD Mainline - Interstate 94 | 05/20/2000 | SAT | Driving | Vehicles on all day | 1296 | 1965 | 13410 | 1338 | 14748 |  | 70 | 31 | 10079 | 2974 | 109 | 109 | 43 | 8 | 51 | 950 | 24 | 37 | 7 | 0 | 326 | 0
MnROAD Mainline - Interstate 94 | 05/20/2000 | SAT | Passing | Vehicles on all day | 306 | 450 | 11980 | 392 | 12372 |  | 70 | 351 | 8874 | 2669 | 22 | 79 | 15 | 7 | 68 | 198 | 2 | 1 | 0 | 0 | 86 | 0
MnROAD Mainline - Interstate 94 | 05/21/2000 | SUN | Driving | Vehicles on all day | 932 | 1407 | 11696 | 918 | 12614 |  | 70 | 52 | 8979 | 2464 | 52 | 64 | 19 | 8 | 34 | 690 | 11 | 32 | 8 | 0 | 201 | 0
MnROAD Mainline - Interstate 94 | 05/21/2000 | SUN | Passing | Vehicles on all day | 161 | 235 | 9480 | 209 | 9689 |  | 70 | 284 | 7114 | 2014 | 17 | 50 | 9 | 3 | 31 | 98 | 1 | 0 | 0 | 0 | 68 | 0
MnROAD Mainline - Interstate 94 | 05/22/2000 | MON | Driving | Vehicles on all day | 2772 | 4204 | 11539 | 3013 | 14552 |  | 70 | 26 | 8471 | 2738 | 188 | 252 | 188 | 26 | 179 | 2028 | 68 | 60 | 12 | 12 | 304 | 0
MnROAD Mainline - Interstate 94 | 05/22/2000 | MON | Passing | Vehicles on all day | 421 | 602 | 8944 | 536 | 9480 |  | 70 | 265 | 6656 | 1923 | 26 | 98 | 34 | 5 | 114 | 244 | 7 | 0 | 2 | 6 | 100 | 0
MnROAD Mainline - Interstate 94 | 05/23/2000 | TUE | Driving | Vehicles on all day | 2761 | 4155 | 9907 | 2909 | 12816 |  | 70 | 15 | 7196 | 2400 | 188 | 240 | 150 | 22 | 159 | 1998 | 43 | 87 | 16 | 6 | 296 | 0
MnROAD Mainline - Interstate 94 | 05/23/2000 | TUE | Passing | Vehicles on all day | 680 | 999 | 10917 | 876 | 11793 |  | 70 | 382 | 7972 | 2432 | 58 | 147 | 53 | 7 | 155 | 434 | 17 | 4 | 1 | 0 | 131 | 0
MnROAD Mainline - Interstate 94 | 05/24/2000 | WED | Driving | Vehicles on all day | 2985 | 4490 | 10307 | 3164 | 13471 |  | 70 | 19 | 7325 | 2587 | 207 | 236 | 168 | 25 | 201 | 2138 | 79 | 83 | 20 | 7 | 376 | 0
MnROAD Mainline - Interstate 94 | 05/24/2000 | WED | Passing | Vehicles on all day | 787 | 1149 | 12066 | 1005 | 13071 |  | 70 | 375 | 8928 | 2612 | 60 | 161 | 47 | 19 | 191 | 493 | 26 | 4 | 3 | 1 | 151 | 0
MnROAD Mainline - Interstate 94 | 05/25/2000 | THU | Driving | Vehicles on all day | 2952 | 4448 | 11946 | 3136 | 15082 |  | 70 | 31 | 8330 | 3135 | 211 | 244 | 132 | 27 | 227 | 2136 | 57 | 83 | 11 | 8 | 450 | 0
MnROAD Mainline - Interstate 94 | 05/25/2000 | THU | Passing | Vehicles on all day | 915 | 1325 | 15024 | 1175 | 16199 |  | 70 | 419 | 10895 | 3500 | 90 | 193 | 65 | 11 | 229 | 549 | 27 | 4 | 6 | 1 | 210 | 0
MnROAD Mainline - Interstate 94 | 05/26/2000 | FRI | Driving | Vehicles on all day | 2434 | 3622 | 15627 | 2571 | 18198 |  | 70 | 39 | 10961 | 4023 | 152 | 263 | 128 | 19 | 188 | 1668 | 56 | 79 | 13 | 5 | 604 | 0
MnROAD Mainline - Interstate 94 | 05/26/2000 | FRI | Passing | Vehicles on all day | 930 | 1347 | 22112 | 1241 | 23353 |  | 70 | 537 | 16210 | 5090 | 81 | 267 | 71 | 17 | 219 | 550 | 30 | 5 | 1 | 0 | 275 | 0
MnROAD Mainline - Interstate 94 | 05/27/2000 | SAT | Driving | Vehicles on all day | 1088 | 1644 | 14156 | 1107 | 15263 |  | 70 | 28 | 10765 | 3054 | 58 | 121 | 42 | 9 | 33 | 794 | 7 | 33 | 10 | 0 | 309 | 0
MnROAD Mainline - Interstate 94 | 05/27/2000 | SAT | Passing | Vehicles on all day | 470 | 706 | 15205 | 567 | 15772 |  | 70 | 342 | 11882 | 2877 | 26 | 88 | 28 | 5 | 79 | 332 | 6 | 2 | 1 | 0 | 104 | 0
MnROAD Mainline - Interstate 94 | 05/28/2000 | SUN | Driving | Vehicles on all day | 670 | 1013 | 11214 | 659 | 11873 |  | 70 | 25 | 8714 | 2269 | 37 | 49 | 29 | 5 | 22 | 488 | 2 | 22 | 4 | 1 | 206 | 0
MnROAD Mainline - Interstate 94 | 05/28/2000 | SUN | Passing | Vehicles on all day | 140 | 207 | 8308 | 177 | 8485 |  | 70 | 268 | 6270 | 1717 | 10 | 38 | 10 | 2 | 27 | 90 | 0 | 0 | 0 | 0 | 53 | 0
MnROAD Mainline - Interstate 94 | 05/29/2000 | MON | Driving | Vehicles on all day | 739 | 1140 | 8962 | 762 | 9724 |  | 70 | 21 | 6938 | 1840 | 48 | 53 | 20 | 3 | 34 | 581 | 4 | 16 | 3 | 0 | 163 | 0
MnROAD Mainline - Interstate 94 | 05/29/2000 | MON | Passing | Vehicles on all day | 84 | 122 | 5397 | 106 | 5503 |  | 70 | 198 | 4023 | 1140 | 5 | 22 | 4 | 3 | 20 | 51 | 1 | 0 | 0 | 0 | 36 | 0
MnROAD Mainline - Interstate 94 | 05/30/2000 | TUE | Driving | Vehicles on all day | 2669 | 4011 | 9736 | 2878 | 12614 |  | 70 | 14 | 7008 | 2423 | 205 | 213 | 151 | 28 | 223 | 1903 | 64 | 67 | 12 | 12 | 291 | 0
MnROAD Mainline - Interstate 94 | 05/30/2000 | TUE | Passing | Vehicles on all day | 592 | 846 | 10356 | 772 | 11128 |  | 70 | 346 | 7436 | 2424 | 61 | 128 | 46 | 10 | 173 | 335 | 12 | 3 | 2 | 2 | 150 | 0
MnROAD Mainline - Interstate 94 | 05/31/2000 | WED | Driving | Vehicles on all day | 2834 | 4252 | 10186 | 3023 | 13209 |  | 70 | 14 | 7322 | 2515 | 204 | 212 | 146 | 21 | 245 | 2020 | 74 | 85 | 11 | 5 | 335 | 0
MnROAD Mainline - Interstate 94 | 05/31/2000 | WED | Passing | Vehicles on all day | 635 | 911 | 11098 | 810 | 11908 |  | 70 | 364 | 7995 | 2588 | 46 | 142 | 31 | 11 | 172 | 376 | 22 | 5 | 5 | 0 | 151 | 0
MnROAD Mainline - Interstate 94 | 06/01/2000 | THU | Driving | Vehicles on all day | 2896 | 4348 | 10717 | 3119 | 13836 |  | 70 | 14 | 7587 | 2744 | 230 | 252 | 157 | 26 | 215 | 2054 | 84 | 84 | 12 | 5 | 372 | 0
MnROAD Mainline - Interstate 94 | 06/01/2000 | THU | Passing | Vehicles on all day | 866 | 1262 | 12430 | 1091 | 13521 |  | 70 | 383 | 9140 | 2720 | 81 | 162 | 56 | 11 | 212 | 537 | 21 | 5 | 5 | 1 | 187 | 0
MnROAD Mainline - Interstate 94 | 06/02/2000 | FRI | Driving | Vehicles on all day | 2742 | 4102 | 13151 | 2940 | 16091 |  | 70 | 41 | 9268 | 3423 | 199 | 245 | 164 | 27 | 197 | 1909 | 99 | 78 | 15 | 7 | 419 | 0
MnROAD Mainline - Interstate 94 | 06/02/2000 | FRI | Passing | Vehicles on all day | 904 | 1305 | 17802 | 1170 | 18972 |  | 70 | 422 | 13211 | 3946 | 75 | 216 | 55 | 20 | 231 | 540 | 22 | 8 | 3 | 0 | 223 | 0
MnROAD Mainline - Interstate 94 | 06/03/2000 | SAT | Driving | Vehicles on all day | 1336 | 2004 | 13256 | 1403 | 14659 |  | 70 | 32 | 9758 | 3114 | 67 | 122 | 71 | 22 | 77 | 929 | 69 | 33 | 12 | 1 | 352 | 0
MnROAD Mainline - Interstate 94 | 06/03/2000 | SAT | Passing | Vehicles on all day | 377 | 562 | 12755 | 462 | 13217 |  | 70 | 303 | 9614 | 2697 | 19 | 87 | 24 | 8 | 64 | 253 | 5 | 1 | 1 | 0 | 141 | 0
MnROAD Mainline - Interstate 94 | 06/04/2000 | SUN | Driving | Vehicles on all day | 912 | 1367 | 10791 | 927 | 11718 |  | 70 | 8 | 8385 | 2230 | 68 | 88 | 29 | 11 | 31 | 654 | 5 | 33 | 8 | 0 | 168 | 0
MnROAD Mainline - Interstate 94 | 06/04/2000 | SUN | Passing | Vehicles on all day | 271 | 407 | 9581 | 334 | 9915 |  | 70 | 244 | 7519 | 1778 | 17 | 67 | 10 | 6 | 36 | 194 | 1 | 2 | 1 | 0 | 40 | 0
MnROAD Mainline - Interstate 94 | 06/05/2000 | MON | Driving | Vehicles on all day | 2564 | 3837 | 10401 | 2730 | 13131 |  | 70 | 24 | 7393 | 2619 | 189 | 210 | 129 | 22 | 227 | 1811 | 47 | 70 | 16 | 9 | 365 | 0
MnROAD Mainline - Interstate 94 | 06/05/2000 | MON | Passing | Vehicles on all day | 554 | 783 | 10674 | 728 | 11402 |  | 70 | 362 | 7828 | 2332 | 34 | 126 | 30 | 14 | 190 | 305 | 23 | 5 | 1 | 0 | 152 | 0
MnROAD Mainline - Interstate 94 | 06/06/2000 | TUE | Driving | Vehicles on all day | 2801 | 4197 | 10384 | 2960 | 13344 |  | 70 | 24 | 7423 | 2605 | 175 | 216 | 132 | 22 | 210 | 1994 | 105 | 82 | 21 | 3 | 332 | 0
MnROAD Mainline - Interstate 94 | 06/06/2000 | TUE | Passing | Vehicles on all day | 618 | 867 | 10772 | 784 | 11556 |  | 70 | 326 | 7825 | 2420 | 82 | 108 | 26 | 19 | 197 | 318 | 22 | 7 | 2 | 3 | 201 | 0
MnROAD Mainline - Interstate 94 | 06/07/2000 | WED | Driving | Vehicles on all day | 2927 | 4387 | 10179 | 3135 | 13314 |  | 70 | 21 | 7254 | 2518 | 200 | 245 | 143 | 32 | 200 | 2063 | 148 | 83 | 16 | 5 | 386 | 0
MnROAD Mainline - Interstate 94 | 06/07/2000 | WED | Passing | Vehicles on all day | 677 | 958 | 11577 | 861 | 12438 |  | 70 | 365 | 8411 | 2623 | 73 | 97 | 34 | 24 | 234 | 364 | 26 | 7 | 1 | 1 | 178 | 0
MnROAD Mainline - Interstate 94 | 06/08/2000 | THU | Driving | Vehicles on all day | 1690 | 2522 | 4390 | 1758 | 6148 |  | 70 | 10 | 2996 | 1171 | 120 | 106 | 84 | 9 | 105 | 1179 | 85 | 55 | 11 | 4 | 213 | 0
MnROAD Mainline - Interstate 94 | 06/08/2000 | THU | Passing | Vehicles on all day | 338 | 473 | 4017 | 420 | 4437 |  | 70 | 126 | 2864 | 916 | 40 | 46 | 14 | 4 | 123 | 176 | 10 | 5 | 1 | 1 | 111 | 0
MnROAD Mainline - Interstate 94 | 06/09/2000 | FRI | Driving | Vehicles on all day | 2625 | 3927 | 15158 | 2737 | 17895 |  | 70 | 31 | 10227 | 4224 | 201 | 194 | 103 | 27 | 236 | 1832 | 48 | 82 | 14 | 0 | 676 | 0
MnROAD Mainline - Interstate 94 | 06/09/2000 | FRI | Passing | Vehicles on all day | 1033 | 1546 | 20649 | 1264 | 21913 |  | 70 | 495 | 14927 | 5020 | 73 | 189 | 64 | 14 | 180 | 713 | 22 | 4 | 4 | 1 | 207 | 0
MnROAD Mainline - Interstate 94 | 06/10/2000 | SAT | Driving | Vehicles on all day | 1213 | 1844 | 13400 | 1214 | 14614 |  | 70 | 4 | 10226 | 2875 | 87 | 75 | 34 | 13 | 42 | 902 | 16 | 37 | 7 | 1 | 295 | 0
MnROAD Mainline - Interstate 94 | 06/10/2000 | SAT | Passing | Vehicles on all day | 330 | 500 | 12246 | 395 | 12641 |  | 70 | 330 | 9363 | 2501 | 17 | 76 | 16 | 3 | 33 | 244 | 2 | 2 | 2 | 0 | 52 | 0
MnROAD Mainline - Interstate 94 | 06/11/2000 | SUN | Driving | Vehicles on all day | 882 | 1342 | 11751 | 864 | 12615 |  | 70 | 25 | 9141 | 2406 | 41 | 44 | 28 | 8 | 36 | 668 | 4 | 28 | 7 | 0 | 179 | 0
MnROAD Mainline - Interstate 94 | 06/11/2000 | SUN | Passing | Vehicles on all day | 187 | 277 | 10230 | 231 | 10461 |  | 70 | 290 | 7909 | 1986 | 11 | 47 | 9 | 2 | 34 | 127 | 0 | 1 | 0 | 0 | 45 | 0
MnROAD Mainline - Interstate 94 | 06/12/2000 | MON | Driving | Traffic Switch Begin | 239 | 357 | 1284 | 257 | 1541 |  | 70 | 2 | 941 | 309 | 14 | 29 | 9 | 2 | 19 | 172 | 3 | 7 | 2 | 0 | 31 | 0
MnROAD Mainline - Interstate 94 | 06/12/2000 | MON | Passing | Traffic Switch Begin | 43 | 59 | 1555 | 56 | 1611 |  | 70 | 45 | 1149 | 338 | 6 | 7 | 3 | 2 | 18 | 19 | 1 | 0 | 0 | 0 | 22 | 0
MnROAD Mainline - Interstate 94 | 06/20/2000 | TUE | Driving | Traffic Switch End | 2103 | 3139 | 7940 | 2279 | 10219 |  | 70 | 33 | 5685 | 2007 | 151 | 214 | 139 | 25 | 146 | 1460 | 65 | 66 | 13 | 2 | 215 | 0
MnROAD Mainline - Interstate 94 | 06/20/2000 | TUE | Passing | Traffic Switch End | 570 | 849 | 8775 | 663 | 9438 |  | 70 | 235 | 6645 | 1767 | 66 | 48 | 32 | 23 | 96 | 374 | 16 | 5 | 2 | 2 | 129 | 0
MnROAD Mainline - Interstate 94 | 06/21/2000 | WED | Driving | Vehicles on all day | 2787 | 4195 | 10437 | 2951 | 13388 |  | 70 | 32 | 7496 | 2634 | 197 | 256 | 133 | 21 | 157 | 2026 | 53 | 86 | 18 | 4 | 275 | 0
MnROAD Mainline - Interstate 94 | 06/21/2000 | WED | Passing | Vehicles on all day | 742 | 1122 | 11845 | 874 | 12719 |  | 70 | 265 | 9150 | 2277 | 85 | 64 | 30 | 20 | 124 | 520 | 27 | 2 | 2 | 0 | 153 | 0
MnROAD Mainline - Interstate 94 | 06/22/2000 | THU | Driving | Vehicles on all day | 2499 | 3741 | 9769 | 2642 | 12411 |  | 70 | 50 | 7006 | 2466 | 160 | 257 | 139 | 19 | 129 | 1783 | 49 | 83 | 17 | 6 | 247 | 0
MnROAD Mainline - Interstate 94 | 06/22/2000 | THU | Passing | Vehicles on all day | 677 | 1029 | 11156 | 800 | 11956 |  | 70 | 242 | 8683 | 2104 | 54 | 107 | 23 | 12 | 80 | 496 | 21 | 4 | 3 | 0 | 127 | 0
MnROAD Mainline - Interstate 94 | 06/23/2000 | FRI | Driving | Vehicles on all day | 2635 | 3949 | 14487 | 2903 | 17390 |  | 70 | 63 | 10408 | 3709 | 186 | 385 | 141 | 23 | 140 | 1878 | 53 | 85 | 9 | 3 | 307 | 0
MnROAD Mainline - Interstate 94 | 06/23/2000 | FRI | Passing | Vehicles on all day | 1109 | 1710 | 19688 | 1311 | 20999 |  | 70 | 352 | 15514 | 3625 | 57 | 206 | 67 | 15 | 61 | 848 | 48 | 4 | 5 | 0 | 197 | 0
MnROAD Mainline - Interstate 94 | 06/24/2000 | SAT | Driving | Vehicles on all day | 1230 | 1847 | 14178 | 1341 | 15519 |  | 70 | 78 | 10535 | 3320 | 92 | 198 | 41 | 5 | 60 | 888 | 14 | 33 | 8 | 2 | 245 | 0
MnROAD Mainline - Interstate 94 | 06/24/2000 | SAT | Passing | Vehicles on all day | 401 | 608 | 14481 | 484 | 14965 |  | 70 | 287 | 11874 | 2233 | 13 | 102 | 28 | 3 | 34 | 294 | 6 | 2 | 0 | 2 | 87 | 0
MnROAD Mainline - Interstate 94 | 06/25/2000 | SUN | Driving | Vehicles on all day | 1006 | 1501 | 12137 | 1073 | 13210 |  | 70 | 44 | 9375 | 2579 | 74 | 147 | 37 | 7 | 39 | 716 | 10 | 39 | 4 | 0 | 139 | 0
MnROAD Mainline - Interstate 94 | 06/25/2000 | SUN | Passing | Vehicles on all day | 263 | 396 | 11365 | 322 | 11687 |  | 70 | 230 | 9385 | 1703 | 15 | 69 | 20 | 3 | 23 | 187 | 2 | 2 | 1 | 0 | 47 | 0
MnROAD Mainline - Interstate 94 | 06/26/2000 | MON | Driving | Vehicles on all day | 2693 | 4048 | 10306 | 3018 | 13324 |  | 70 | 42 | 7376 | 2679 | 196 | 369 | 187 | 20 | 150 | 1918 | 89 | 64 | 13 | 12 | 209 | 0
MnROAD Mainline - Interstate 94 | 06/26/2000 | MON | Passing | Vehicles on all day | 864 | 1334 | 11638 | 1012 | 12650 |  | 70 | 229 | 9377 | 1951 | 37 | 150 | 60 | 14 | 33 | 668 | 39 | 3 | 5 | 3 | 81 | 0
MnROAD Mainline - Interstate 94 | 06/27/2000 | TUE | Driving | Vehicles on all day | 3021 | 4527 | 10545 | 3298 | 13843 |  | 70 | 29 | 7629 | 2693 | 178 | 392 | 180 | 21 | 154 | 2162 | 93 | 92 | 17 | 9 | 194 | 0
MnROAD Mainline - Interstate 94 | 06/27/2000 | TUE | Passing | Vehicles on all day | 932 | 1449 | 11712 | 1082 | 12794 |  | 70 | 185 | 9395 | 2059 | 47 | 151 | 37 | 6 | 38 | 751 | 43 | 2 | 6 | 1 | 73 | 0
MnROAD Mainline - Interstate 94 | 06/28/2000 | WED | Driving | Vehicles on all day | 3038 | 4558 | 10966 | 3336 | 14302 |  | 70 | 48 | 8023 | 2691 | 219 | 394 | 159 | 19 | 147 | 2179 | 106 | 90 | 18 | 5 | 204 | 0
MnROAD Mainline - Interstate 94 | 06/28/2000 | WED | Passing | Vehicles on all day | 991 | 1536 | 12926 | 1151 | 14077 |  | 70 | 246 | 10338 | 2266 | 45 | 171 | 39 | 12 | 35 | 791 | 46 | 5 | 5 | 2 | 76 | 0
MnROAD Mainline - Interstate 94 | 06/29/2000 | THU | Driving | Vehicles on all day | 3087 | 4632 | 12407 | 3385 | 15792 |  | 70 | 52 | 8912 | 3205 | 200 | 414 | 151 | 14 | 175 | 2230 | 87 | 89 | 16 | 9 | 238 | 0
MnROAD Mainline - Interstate 94 | 06/29/2000 | THU | Passing | Vehicles on all day | 1091 | 1688 | 16104 | 1297 | 17401 |  | 70 | 263 | 12771 | 2958 | 53 | 210 | 50 | 8 | 64 | 862 | 41 | 5 | 2 | 2 | 112 | 0
MnROAD Mainline - Interstate 94 | 06/30/2000 | FRI | Driving | Vehicles on all day | 2563 | 3816 | 16317 | 2819 | 19136 |  | 70 | 73 | 11823 | 4028 | 150 | 401 | 122 | 13 | 161 | 1792 | 82 | 77 | 16 | 5 | 393 | 0
MnROAD Mainline - Interstate 94 | 06/30/2000 | FRI | Passing | Vehicles on all day | 1218 | 1883 | 23715 | 1446 | 25161 |  | 70 | 388 | 18752 | 4394 | 54 | 235 | 61 | 14 | 87 | 954 | 33 | 6 | 2 | 0 | 181 | 0
MnROAD Mainline - Interstate 94 | 07/01/2000 | SAT | Driving | Vehicles on all day | 1249 | 1873 | 15603 | 1397 | 17000 |  | 70 | 98 | 11589 | 3584 | 97 | 233 | 49 | 12 | 69 | 879 | 19 | 29 | 9 | 1 | 332 | 0
MnROAD Mainline - Interstate 94 | 07/01/2000 | SAT | Passing | Vehicles on all day | 480 | 728 | 18435 | 564 | 18999 |  | 70 | 344 | 14951 | 3023 | 22 | 102 | 32 | 0 | 42 | 351 | 10 | 4 | 1 | 0 | 117 | 0
MnROAD Mainline - Interstate 94 | 07/02/2000 | SUN | Driving | Vehicles on all day | 952 | 1421 | 12177 | 1027 | 13204 |  | 70 | 82 | 9318 | 2637 | 69 | 151 | 32 | 8 | 44 | 679 | 5 | 37 | 2 | 0 | 140 | 0
MnROAD Mainline - Interstate 94 | 07/02/2000 | SUN | Passing | Vehicles on all day | 227 | 339 | 11206 | 278 | 11484 |  | 70 | 223 | 9417 | 1492 | 23 | 67 | 11 | 2 | 18 | 154 | 0 | 2 | 1 | 0 | 74 | 0
MnROAD Mainline - Interstate 94 | 07/03/2000 | MON | Driving | Vehicles on all day | 1601 | 2378 | 10923 | 1734 | 12657 |  | 70 | 38 | 8342 | 2405 | 120 | 245 | 64 | 9 | 80 | 1128 | 16 | 60 | 11 | 1 | 138 | 0
MnROAD Mainline - Interstate 94 | 07/03/2000 | MON | Passing | Vehicles on all day | 422 | 658 | 9300 | 477 | 9777 |  | 70 | 232 | 7629 | 1373 | 20 | 64 | 19 | 1 | 19 | 342 | 8 | 3 | 1 | 0 | 66 | 0
MnROAD Mainline - Interstate 94 | 07/04/2000 | TUE | Driving | Vehicles on all day | 944 | 1395 | 8488 | 964 | 9452 |  | 70 | 16 | 6664 | 1713 | 62 | 113 | 19 | 4 | 41 | 664 | 10 | 43 | 8 | 0 | 95 | 0
MnROAD Mainline - Interstate 94 | 07/04/2000 | TUE | Passing | Vehicles on all day | 129 | 194 | 4984 | 152 | 5136 |  | 70 | 121 | 4211 | 634 | 7 | 28 | 6 | 1 | 10 | 93 | 5 | 2 | 0 | 0 | 18 | 0
MnROAD Mainline - Interstate 94 | 07/05/2000 | WED | Driving | Vehicles on all day | 2417 | 3622 | 10798 | 2732 | 13530 |  | 70 | 31 | 7856 | 2694 | 176 | 371 | 138 | 14 | 143 | 1713 | 98 | 58 | 14 | 7 | 217 | 0
MnROAD Mainline - Interstate 94 | 07/05/2000 | WED | Passing | Vehicles on all day | 757 | 1173 | 11227 | 891 | 12118 |  | 70 | 184 | 9039 | 1930 | 34 | 139 | 34 | 7 | 34 | 601 | 35 | 2 | 3 | 2 | 74 | 0
MnROAD Mainline - Interstate 94 | 07/06/2000 | THU | Driving | Vehicles on all day | 2833 | 4267 | 11321 | 3145 | 14466 |  | 70 | 33 | 8189 | 2868 | 186 | 401 | 155 | 24 | 156 | 2060 | 67 | 79 | 13 | 4 | 231 | 0
MnROAD Mainline - Interstate 94 | 07/06/2000 | THU | Passing | Vehicles on all day | 925 | 1442 | 12670 | 1055 | 13725 |  | 70 | 257 | 10088 | 2239 | 36 | 142 | 36 | 10 | 33 | 754 | 34 | 2 | 6 | 2 | 86 | 0
MnROAD Mainline - Interstate 94 | 07/07/2000 | FRI | Driving | Vehicles on all day | 2742 | 4139 | 13569 | 3034 | 16603 |  | 70 | 47 | 9821 | 3479 | 173 | 377 | 147 | 21 | 146 | 2008 | 71 | 73 | 16 | 2 | 222 | 0
MnROAD Mainline - Interstate 94 | 07/07/2000 | FRI | Passing | Vehicles on all day | 1037 | 1601 | 18179 | 1246 | 19425 |  | 70 | 317 | 14282 | 3473 | 47 | 218 | 53 | 7 | 62 | 814 | 37 | 6 | 2 | 0 | 107 | 0
MnROAD Mainline - Interstate 94 | 07/08/2000 | SAT | Driving | Vehicles on all day | 1304 | 1984 | 13526 | 1450 | 14976 |  | 70 | 53 | 10049 | 3178 | 77 | 218 | 90 | 6 | 41 | 965 | 16 | 31 | 5 | 1 | 246 | 0
MnROAD Mainline - Interstate 94 | 07/08/2000 | SAT | Passing | Vehicles on all day | 467 | 722 | 13335 | 543 | 13878 |  | 70 | 263 | 10829 | 2167 | 21 | 85 | 31 | 6 | 25 | 363 | 8 | 2 | 2 | 0 | 76 | 0
MnROAD Mainline - Interstate 94 | 07/09/2000 | SUN | Driving | Vehicles on all day | 999 | 1493 | 11640 | 1078 | 12718 |  | 70 | 53 | 8883 | 2576 | 64 | 161 | 41 | 12 | 36 | 714 | 8 | 38 | 3 | 1 | 128 | 0
MnROAD Mainline - Interstate 94 | 07/09/2000 | SUN | Passing | Vehicles on all day | 224 | 338 | 9825 | 271 | 10096 |  | 70 | 211 | 8205 | 1367 | 15 | 58 | 7 | 2 | 16 | 164 | 7 | 1 | 1 | 0 | 42 | 0
MnROAD Mainline - Interstate 94 | 07/10/2000 | MON | Driving | Vehicles on all day | 2654 | 4003 | 10227 | 2988 | 13215 |  | 70 | 26 | 7401 | 2619 | 207 | 410 | 140 | 17 | 130 | 1938 | 60 | 65 | 16 | 5 | 181 | 0
MnROAD Mainline - Interstate 94 | 07/10/2000 | MON | Passing | Vehicles on all day | 780 | 1216 | 10888 | 887 | 11775 |  | 70 | 225 | 8590 | 1982 | 31 | 109 | 23 | 14 | 40 | 634 | 29 | 4 | 2 | 1 | 91 | 0
MnROAD Mainline - Interstate 94 | 07/11/2000 | TUE | Driving | Vehicles on all day | 2908 | 4408 | 10823 | 3106 | 13929 |  | 70 | 33 | 7845 | 2706 | 195 | 293 | 112 | 22 | 141 | 2178 | 63 | 75 | 21 | 6 | 239 | 0
MnROAD Mainline - Interstate 94 | 07/11/2000 | TUE | Passing | Vehicles on all day | 882 | 1382 | 11539 | 1012 | 12551 |  | 70 | 220 | 9138 | 2092 | 34 | 134 | 43 | 11 | 24 | 723 | 36 | 3 | 4 | 0 | 89 | 0
MnROAD Mainline - Interstate 94 | 07/12/2000 | WED | Driving | Vehicles on all day | 2862 | 4332 | 10947 | 3054 | 14001 |  | 70 | 38 | 7797 | 2875 | 195 | 276 | 135 | 16 | 134 | 2122 | 74 | 85 | 14 | 3 | 237 | 0
MnROAD Mainline - Interstate 94 | 07/12/2000 | WED | Passing | Vehicles on all day | 934 | 1456 | 12303 | 1062 | 13365 |  | 70 | 238 | 9800 | 2182 | 36 | 154 | 40 | 6 | 26 | 763 | 24 | 4 | 8 | 1 | 83 | 0
MnROAD Mainline - Interstate 94 | 07/13/2000 | THU | Driving | Traffic Switch Begin | 653 | 988 | 2626 | 695 | 3321 |  | 70 | 12 | 1874 | 684 | 43 | 67 | 28 | 4 | 29 | 486 | 16 | 19 | 3 | 1 | 56 | 0
MnROAD Mainline - Interstate 94 | 07/13/2000 | THU | Passing | Traffic Switch Begin | 236 | 368 | 3200 | 266 | 3466 |  | 70 | 58 | 2521 | 601 | 9 | 33 | 7 | 2 | 8 | 192 | 11 | 2 | 1 | 0 | 19 | 0
MnROAD Mainline - Interstate 94 | 07/20/2000 | THU | Driving | Traffic Switch End | 2140 | 3218 | 8567 | 2328 | 10895 |  | 70 | 33 | 6189 | 2196 | 157 | 284 | 88 | 18 | 90 | 1559 | 49 | 66 | 14 | 3 | 149 | 0
MnROAD Mainline - Interstate 94 | 07/20/2000 | THU | Passing | Traffic Switch End | 754 | 1184 | 10331 | 869 | 11200 |  | 70 | 212 | 8226 | 1822 | 27 | 123 | 32 | 10 | 23 | 627 | 20 | 1 | 3 | 1 | 70 | 0
MnROAD Mainline - Interstate 94 | 07/21/2000 | FRI | Driving | Vehicles on all day | 2627 | 3927 | 14916 | 2881 | 17797 |  | 70 | 54 | 10834 | 3766 | 160 | 395 | 111 | 21 | 147 | 1878 | 67 | 88 | 11 | 3 | 262 | 0
MnROAD Mainline - Interstate 94 | 07/21/2000 | FRI | Passing | Vehicles on all day | 1126 | 1741 | 21155 | 1315 | 22470 |  | 70 | 331 | 16640 | 4025 | 39 | 212 | 60 | 19 | 53 | 882 | 38 | 7 | 4 | 1 | 159 | 0
MnROAD Mainline - Interstate 94 | 07/22/2000 | SAT | Driving | Vehicles on all day | 1262 | 1897 | 14272 | 1372 | 15644 |  | 70 | 52 | 10751 | 3229 | 91 | 186 | 63 | 18 | 58 | 901 | 10 | 34 | 10 | 1 | 240 | 0
MnROAD Mainline - Interstate 94 | 07/22/2000 | SAT | Passing | Vehicles on all day | 439 | 672 | 14574 | 505 | 15079 |  | 70 | 263 | 11804 | 2413 | 12 | 89 | 25 | 7 | 28 | 333 | 5 | 3 | 3 | 0 | 94 | 0
MnROAD Mainline - Interstate 94 | 07/23/2000 | SUN | Driving | Vehicles on all day | 1032 | 1539 | 12073 | 1108 | 13181 |  | 70 | 49 | 9190 | 2689 | 65 | 160 | 37 | 12 | 49 | 734 | 7 | 33 | 10 | 1 | 145 | 0
MnROAD Mainline - Interstate 94 | 07/23/2000 | SUN | Passing | Vehicles on all day | 244 | 370 | 10667 | 298 | 10965 |  | 70 | 234 | 8737 | 1661 | 19 | 60 | 14 | 5 | 16 | 178 | 4 | 1 | 1 | 0 | 35 | 0
MnROAD Mainline - Interstate 94 | 07/24/2000 | MON | Driving | Vehicles on all day | 2614 | 3956 | 10172 | 2887 | 13059 |  | 70 | 33 | 7357 | 2608 | 175 | 337 | 142 | 22 | 124 | 1929 | 73 | 64 | 15 | 6 | 174 | 0
MnROAD Mainline - Interstate 94 | 07/24/2000 | MON | Passing | Vehicles on all day | 759 | 1187 | 10947 | 871 | 11818 |  | 70 | 245 | 8606 | 2044 | 29 | 109 | 38 | 6 | 34 | 624 | 25 | 1 | 4 | 1 | 52 | 0
MnROAD Mainline - Interstate 94 | 07/25/2000 | TUE | Driving | Vehicles on all day | 2909 | 4400 | 10038 | 3184 | 13222 |  | 70 | 18 | 7290 | 2567 | 169 | 383 | 126 | 23 | 136 | 2168 | 78 | 83 | 12 | 6 | 163 | 0
MnROAD Mainline - Interstate 94 | 07/25/2000 | TUE | Passing | Vehicles on all day | 804 | 1250 | 11250 | 912 | 12162 |  | 70 | 215 | 8924 | 2057 | 42 | 113 | 27 | 8 | 26 | 651 | 35 | 4 | 5 | 1 | 54 | 0
MnROAD Mainline - Interstate 94 | 07/26/2000 | WED | Driving | Vehicles on all day | 3045 | 4606 | 11080 | 3320 | 14400 |  | 70 | 29 | 8051 | 2824 | 199 | 370 | 158 | 30 | 132 | 2252 | 72 | 85 | 17 | 5 | 176 | 0
MnROAD Mainline - Interstate 94 | 07/26/2000 | WED | Passing | Vehicles on all day | 997 | 1557 | 12841 | 1132 | 13973 |  | 70 | 240 | 10080 | 2461 | 38 | 136 | 46 | 6 | 45 | 819 | 31 | 4 | 6 | 1 | 60 | 0
MnROAD Mainline - Interstate 94 | 07/27/2000 | THU | Driving | Vehicles on all day | 1350 | 2009 | 3602 | 1394 | 4996 |  | 70 | 10 | 2580 | 945 | 91 | 117 | 50 | 6 | 69 | 962 | 33 | 52 | 7 | 7 | 67 | 0
MnROAD Mainline - Interstate 94 | 07/27/2000 | THU | Passing | Vehicles on all day | 411 | 643 | 3176 | 438 | 3614 |  | 70 | 75 | 2573 | 504 | 12 | 35 | 13 | 4 | 11 | 343 | 12 | 5 | 3 | 0 | 24 | 0
MnROAD Mainline - Interstate 94 | 07/28/2000 | FRI | Driving | Vehicles on all day | 1886 | 2863 | 13181 | 2183 | 15364 |  | 70 | 39 | 9554 | 3344 | 131 | 340 | 103 | 15 | 109 | 1393 | 48 | 32 | 5 | 7 | 244 | 0
MnROAD Mainline - Interstate 94 | 07/28/2000 | FRI | Passing | Vehicles on all day | 1029 | 1607 | 20298 | 1199 | 21497 |  | 70 | 299 | 15894 | 3984 | 47 | 177 | 54 | 8 | 47 | 836 | 24 | 3 | 3 | 0 | 121 | 0
MnROAD Mainline - Interstate 94 | 07/29/2000 | SAT | Driving | Vehicles on all day | 1298 | 1949 | 14398 | 1432 | 15830 |  | 70 | 76 | 10768 | 3329 | 79 | 234 | 62 | 12 | 53 | 934 | 11 | 39 | 7 | 1 | 225 | 0
MnROAD Mainline - Interstate 94 | 07/29/2000 | SAT | Passing | Vehicles on all day | 429 | 666 | 15074 | 497 | 15571 |  | 70 | 306 | 12153 | 2512 | 12 | 78 | 24 | 3 | 28 | 338 | 13 | 0 | 1 | 0 | 103 | 0
MnROAD Mainline - Interstate 94 | 07/30/2000 | SUN | Driving | Vehicles on all day | 1015 | 1500 | 12339 | 1099 | 13438 |  | 70 | 45 | 9382 | 2763 | 80 | 184 | 22 | 14 | 38 | 703 | 11 | 38 | 5 | 4 | 149 | 0
MnROAD Mainline - Interstate 94 | 07/30/2000 | SUN | Passing | Vehicles on all day | 228 | 344 | 11227 | 266 | 11493 |  | 70 | 229 | 9162 | 1795 | 17 | 49 | 17 | 3 | 9 | 161 | 6 | 2 | 2 | 0 | 41 | 0
MnROAD Mainline - Interstate 94 | 07/31/2000 | MON | Driving | Vehicles on all day | 2679 | 4051 | 10600 | 2983 | 13583 |  | 70 | 34 | 7641 | 2737 | 187 | 362 | 159 | 21 | 133 | 1965 | 71 | 66 | 16 | 3 | 188 | 0
MnROAD Mainline - Interstate 94 | 07/31/2000 | MON | Passing | Vehicles on all day | 802 | 1256 | 11765 | 914 | 12679 |  | 70 | 288 | 9242 | 2162 | 29 | 113 | 36 | 13 | 32 | 658 | 26 | 5 | 1 | 1 | 73 | 0
MnROAD Mainline - Interstate 94 | 08/01/2000 | TUE | Driving | Vehicles on all day | 2940 | 4420 | 10424 | 3182 | 13606 |  | 70 | 25 | 7581 | 2668 | 185 | 374 | 153 | 19 | 121 | 2143 | 70 | 93 | 17 | 7 | 150 | 0
MnROAD Mainline - Interstate 94 | 08/01/2000 | TUE | Passing | Vehicles on all day | 901 | 1408 | 11921 | 1038 | 12959 |  | 70 | 224 | 9435 | 2207 | 35 | 138 | 34 | 12 | 32 | 739 | 40 | 4 | 2 | 2 | 55 | 0
MnROAD Mainline - Interstate 94 | 08/02/2000 | WED | Driving | Vehicles on all day | 3014 | 4522 | 10825 | 3290 | 14115 |  | 70 | 32 | 7780 | 2829 | 181 | 397 | 135 | 20 | 164 | 2185 | 93 | 90 | 16 | 9 | 184 | 0
MnROAD Mainline - Interstate 94 | 08/02/2000 | WED | Passing | Vehicles on all day | 847 | 1319 | 12972 | 975 | 13947 |  | 70 | 233 | 10257 | 2406 | 45 | 136 | 34 | 6 | 28 | 684 | 33 | 3 | 5 | 1 | 76 | 0
MnROAD Mainline - Interstate 94 | 08/03/2000 | THU | Driving | Vehicles on all day | 2924 | 4396 | 12593 | 3171 | 15764 |  | 70 | 46 | 9043 | 3283 | 167 | 397 | 117 | 16 | 157 | 2149 | 56 | 93 | 14 | 5 | 221 | 0
MnROAD Mainline - Interstate 94 | 08/03/2000 | THU | Passing | Vehicles on all day | 847 | 1319 | 14926 | 969 | 15895 |  | 70 | 277 | 11650 | 2923 | 41 | 140 | 31 | 9 | 24 | 688 | 26 | 6 | 3 | 1 | 76 | 0
MnROAD Mainline - Interstate 94 | 08/04/2000 | FRI | Driving | Vehicles on all day | 2559 | 3816 | 14786 | 2839 | 17625 |  | 70 | 53 | 10651 | 3813 | 177 | 392 | 139 | 16 | 148 | 1794 | 76 | 80 | 13 | 4 | 269 | 0
MnROAD Mainline - Interstate 94 | 08/04/2000 | FRI | Passing | Vehicles on all day | 1129 | 1758 | 20680 | 1313 | 21993 |  | 70 | 336 | 16305 | 3928 | 47 | 200 | 57 | 6 | 49 | 913 | 31 | 8 | 1 | 1 | 111 | 0
MnROAD Mainline - Interstate 94 | 08/05/2000 | SAT | Driving | Vehicles on all day | 1238 | 1857 | 14382 | 1340 | 15722 |  | 70 | 37 | 10906 | 3215 | 91 | 191 | 48 | 12 | 51 | 885 | 15 | 36 | 9 | 2 | 224 | 0
MnROAD Mainline - Interstate 94 | 08/05/2000 | SAT | Passing | Vehicles on all day | 388 | 592 | 14471 | 456 | 14927 |  | 70 | 256 | 11801 | 2329 | 21 | 84 | 22 | 0 | 28 | 290 | 7 | 1 | 1 | 2 | 85 | 0
MnROAD Mainline - Interstate 94 | 08/06/2000 | SUN | Driving | Vehicles on all day | 984 | 1468 | 12548 | 1078 | 13626 |  | 70 | 24 | 9556 | 2827 | 69 | 177 | 26 | 7 | 49 | 705 | 6 | 33 | 5 | 1 | 141 | 0
MnROAD Mainline - Interstate 94 | 08/06/2000 | SUN | Passing | Vehicles on all day | 234 | 363 | 11795 | 272 | 12067 |  | 70 | 231 | 9740 | 1792 | 15 | 48 | 11 | 1 | 8 | 187 | 1 | 0 | 1 | 0 | 32 | 0
MnROAD Mainline - Interstate 94 | 08/07/2000 | MON | Driving | Vehicles on all day | 2609 | 3956 | 10753 | 2855 | 13608 |  | 70 | 31 | 7891 | 2668 | 175 | 310 | 145 | 21 | 110 | 1937 | 71 | 66 | 11 | 9 | 163 | 0
MnROAD Mainline - Interstate 94 | 08/07/2000 | MON | Passing | Vehicles on all day | 761 | 1189 | 12057 | 835 | 12892 |  | 70 | 229 | 9523 | 2245 | 37 | 83 | 23 | 8 | 17 | 625 | 31 | 7 | 4 | 0 | 60 | 0
MnROAD Mainline - Interstate 94 | 08/08/2000 | TUE | Driving | Vehicles on all day | 2806 | 4209 | 10686 | 3070 | 13756 |  | 70 | 38 | 7841 | 2635 | 169 | 378 | 153 | 22 | 142 | 2024 | 74 | 83 | 18 | 7 | 172 | 0
MnROAD Mainline - Interstate 94 | 08/08/2000 | TUE | Passing | Vehicles on all day | 861 | 1347 | 12002 | 969 | 12971 |  | 70 | 215 | 9562 | 2162 | 36 | 110 | 35 | 5 | 31 | 710 | 33 | 5 | 4 | 0 | 63 | 0
MnROAD Mainline - Interstate 94 | 08/09/2000 | WED | Driving | Vehicles on all day | 2844 | 4284 | 11225 | 3086 | 14311 |  | 70 | 24 | 8155 | 2859 | 175 | 347 | 133 | 19 | 147 | 2086 | 74 | 85 | 19 | 1 | 187 | 0
MnROAD Mainline - Interstate 94 | 08/09/2000 | WED | Passing | Vehicles on all day | 819 | 1275 | 12802 | 943 | 13745 |  | 70 | 216 | 10180 | 2319 | 31 | 137 | 20 | 16 | 26 | 662 | 43 | 3 | 5 | 0 | 87 | 0
MnROAD Mainline - Interstate 94 | 08/10/2000 | THU | Driving | Vehicles on all day | 2934 | 4415 | 12170 | 3174 | 15344 |  | 70 | 26 | 8820 | 3128 | 198 | 361 | 117 | 30 | 129 | 2143 | 84 | 90 | 15 | 7 | 196 | 0
MnROAD Mainline - Interstate 94 | 08/10/2000 | THU | Passing | Vehicles on all day | 822 | 1268 | 14719 | 944 | 15663 |  | 70 | 307 | 11497 | 2789 | 32 | 142 | 31 | 17 | 45 | 642 | 24 | 3 | 5 | 3 | 126 | 0
MnROAD Mainline - Interstate 94 | 08/11/2000 | FRI | Driving | Vehicles on all day | 2666 | 3997 | 14998 | 2911 | 17909 |  | 70 | 39 | 10959 | 3706 | 158 | 371 | 128 | 25 | 140 | 1910 | 79 | 89 | 10 | 1 | 294 | 0
MnROAD Mainline - Interstate 94 | 08/11/2000 | FRI | Passing | Vehicles on all day | 953 | 1476 | 20897 | 1091 | 21988 |  | 70 | 366 | 16371 | 3991 | 45 | 156 | 50 | 19 | 41 | 745 | 25 | 2 | 5 | 3 | 169 | 0
MnROAD Mainline - Interstate 94 | 08/12/2000 | SAT | Driving | Vehicles on all day | 1233 | 1865 | 14793 | 1345 | 16138 |  | 70 | 39 | 11228 | 3285 | 78 | 194 | 50 | 20 | 50 | 905 | 8 | 32 | 7 | 1 | 241 | 0
MnROAD Mainline - Interstate 94 | 08/12/2000 | SAT | Passing | Vehicles on all day | 427 | 656 | 14750 | 480 | 15230 |  | 70 | 289 | 11994 | 2396 | 26 | 72 | 22 | 4 | 15 | 327 | 7 | 1 | 5 | 1 | 71 | 0
MnROAD Mainline - Interstate 94 | 08/13/2000 | SUN | Driving | Vehicles on all day | 956 | 1424 | 12985 | 1052 | 14037 |  | 70 | 34 | 9909 | 2877 | 66 | 176 | 37 | 11 | 44 | 670 | 10 | 34 | 3 | 1 | 165 | 0
MnROAD Mainline - Interstate 94 | 08/13/2000 | SUN | Passing | Vehicles on all day | 172 | 253 | 12181 | 221 | 12402 |  | 70 | 226 | 9977 | 1898 | 10 | 64 | 15 | 7 | 16 | 105 | 3 | 0 | 1 | 0 | 80 | 0
MnROAD Mainline - Interstate 94 | 08/14/2000 | MON | Driving | Traffic Switch Begin | 578 | 875 | 2356 | 648 | 3004 |  | 70 | 5 | 1716 | 593 | 44 | 77 | 39 | 6 | 28 | 421 | 16 | 13 | 3 | 1 | 42 | 0
MnROAD Mainline - Interstate 94 | 08/14/2000 | MON | Passing | Traffic Switch Begin | 138 | 213 | 2651 | 163 | 2814 |  | 70 | 67 | 2064 | 493 | 6 | 24 | 6 | 9 | 7 | 103 | 5 | 0 | 1 | 0 | 28 | 0
MnROAD Mainline - Interstate 94 | 08/17/2000 | THU | Driving | Traffic Switch End | 2367 | 3589 | 9371 | 2574 | 11945 |  | 70 | 23 | 6706 | 2473 | 146 | 282 | 100 | 15 | 121 | 1778 | 55 | 62 | 12 | 3 | 168 | 0
MnROAD Mainline - Interstate 94 | 08/17/2000 | THU | Passing | Traffic Switch End | 793 | 1226 | 11751 | 915 | 12666 |  | 70 | 173 | 9279 | 2246 | 42 | 123 | 23 | 6 | 37 | 630 | 44 | 5 | 3 | 2 | 53 | 0
MnROAD Mainline - Interstate 94 | 08/18/2000 | FRI | Driving | Vehicles on all day | 2715 | 4083 | 14874 | 2976 | 17850 |  | 70 | 40 | 10829 | 3764 | 163 | 388 | 130 | 29 | 143 | 1975 | 48 | 78 | 16 | 6 | 241 | 0
MnROAD Mainline - Interstate 94 | 08/18/2000 | FRI | Passing | Vehicles on all day | 1066 | 1651 | 20655 | 1250 | 21905 |  | 70 | 301 | 16193 | 4049 | 39 | 200 | 53 | 15 | 56 | 846 | 31 | 4 | 5 | 1 | 112 | 0
MnROAD Mainline - Interstate 94 | 08/19/2000 | SAT | Driving | Vehicles on all day | 1342 | 2036 | 14666 | 1438 | 16104 |  | 70 | 41 | 11010 | 3381 | 62 | 205 | 56 | 7 | 36 | 1006 | 19 | 38 | 7 | 2 | 234 | 0
MnROAD Mainline - Interstate 94 | 08/19/2000 | SAT | Passing | Vehicles on all day | 344 | 518 | 15010 | 423 | 15433 |  | 70 | 311 | 12095 | 2537 | 19 | 97 | 15 | 13 | 26 | 244 | 5 | 1 | 1 | 2 | 67 | 0
MnROAD Mainline - Interstate 94 | 08/20/2000 | SUN | Driving | Vehicles on all day | 1109 | 1633 | 121 | 1278 | 1399 | 110 | 70 |  |  |  | 73 | 275 | 44 | 18 | 42 | 740 | 39 | 32 | 10 | 5 | 121 | 110
MnROAD Mainline - Interstate 94 | 08/20/2000 | SUN | Passing | Vehicles on all day | 216 | 323 | 85 | 292 | 377 | 89 | 70 |  |  |  | 16 | 107 | 9 | 3 | 13 | 140 | 3 |  | 1 |  | 85 | 89
MnROAD Mainline - Interstate 94 | 08/21/2000 | MON | Driving | Vehicles on all day | 2865 | 4323 | 143 | 3265 | 3408 | 124 | 70 |  |  |  | 202 | 470 | 181 | 26 | 141 | 2072 | 84 | 65 | 15 | 9 | 143 | 124
MnROAD Mainline - Interstate 94 | 08/21/2000 | MON | Passing | Vehicles on all day | 831 | 1290 | 133 | 999 | 1132 | 125 | 70 |  |  |  | 49 | 195 | 32 | 5 | 24 | 648 | 41 | 1 | 4 |  | 133 | 125
MnROAD Mainline - Interstate 94 | 08/22/2000 | TUE | Driving | Vehicles on all day | 3103 | 4651 | 124 | 3439 | 3563 | 112 | 70 |  |  |  | 174 | 488 | 125 | 15 | 129 | 2241 | 150 | 77 | 15 | 25 | 124 | 112
MnROAD Mainline - Interstate 94 | 08/22/2000 | TUE | Passing | Vehicles on all day | 843 | 1285 | 119 | 1009 | 1128 | 140 | 70 |  |  |  | 42 | 220 | 32 | 11 | 33 | 623 | 33 | 9 | 6 |  | 119 | 140
MnROAD Mainline - Interstate 94 | 08/23/2000 | WED | Driving | Vehicles on all day | 917 | 1334 | 28 | 894 | 922 | 15 | 70 |  |  |  | 55 | 79 | 33 | 3 | 30 | 614 | 16 | 52 | 10 | 2 | 28 | 15
MnROAD Mainline - Interstate 94 | 08/23/2000 | WED | Passing | Vehicles on all day | 141 | 212 | 9 | 158 | 167 | 23 | 70 |  |  |  | 7 | 27 | 7 |  | 6 | 100 | 6 | 2 | 3 |  | 9 | 23
MnROAD Mainline - Interstate 94 | 08/24/2000 | THU | Driving | Vehicles on all day | 1109 | 1633 | 121 | 1278 | 1399 | 110 | 70 |  |  |  | 73 | 275 | 44 | 18 | 42 | 740 | 39 | 32 | 10 | 5 | 121 | 110
MnROAD Mainline - Interstate 94 | 08/24/2000 | THU | Passing | Vehicles on all day | 216 | 323 | 85 | 292 | 377 | 89 | 70 |  |  |  | 16 | 107 | 9 | 3 | 13 | 140 | 3 |  | 1 |  | 85 | 89
MnROAD Mainline - Interstate 94 | 08/25/2000 | FRI | Driving | Vehicles on all day | 2354 | 3514 | 156 | 2676 | 2832 | 127 | 70 |  |  |  | 156 | 431 | 146 | 31 | 128 | 1644 | 53 | 70 | 15 | 2 | 156 | 127
MnROAD Mainline - Interstate 94 | 08/25/2000 | FRI | Passing | Vehicles on all day | 972 | 1484 | 263 | 1128 | 1391 | 198 | 70 |  |  |  | 41 | 229 | 42 | 11 | 44 | 707 | 38 | 7 | 7 | 2 | 263 | 198
MnROAD Mainline - Interstate 94 | 08/26/2000 | SAT | Driving | Vehicles on all day | 1447 | 2158 | 222 | 1614 | 1836 | 148 | 70 |  |  |  | 99 | 272 | 92 | 23 | 70 | 991 | 11 | 36 | 13 | 7 | 222 | 148
MnROAD Mainline - Interstate 94 | 08/26/2000 | SAT | Passing | Vehicles on all day | 401 | 608 | 162 | 506 | 668 | 124 | 70 |  |  |  | 12 | 153 | 26 | 7 | 23 | 276 | 6 | 3 |  |  | 162 | 124
MnROAD Mainline - Interstate 94 | 08/27/2000 | SUN | Driving | Vehicles on all day | 1092 | 1635 | 108 | 1244 | 1352 | 150 | 70 |  |  |  | 63 | 257 | 44 | 18 | 39 | 775 | 8 | 35 | 5 |  | 108 | 150
MnROAD Mainline - Interstate 94 | 08/27/2000 | SUN | Passing | Vehicles on all day | 248 | 373 | 99 | 329 | 428 | 118 | 70 |  |  |  | 13 | 117 | 11 | 15 | 7 | 158 | 7 |  | 1 |  | 99 | 118
MnROAD Mainline - Interstate 94 | 08/28/2000 | MON | Driving | Vehicles on all day | 2836 | 4294 | 100 | 3222 | 3322 | 97 | 70 |  |  |  | 205 | 492 | 147 | 15 | 118 | 2107 | 48 | 70 | 12 | 8 | 100 | 97
MnROAD Mainline - Interstate 94 | 08/28/2000 | MON | Passing | Vehicles on all day | 730 | 1120 | 113 | 896 | 1009 | 118 | 70 |  |  |  | 27 | 212 | 39 | 10 | 25 | 548 | 26 | 2 | 5 | 2 | 113 | 118
MnROAD Mainline - Interstate 94 | 08/29/2000 | TUE | Driving | Vehicles on all day | 3004 | 4539 | 125 | 3347 | 3472 | 121 | 70 |  |  |  | 190 | 474 | 136 | 25 | 111 | 2218 | 90 | 85 | 11 | 7 | 125 | 121
MnROAD Mainline - Interstate 94 | 08/29/2000 | TUE | Passing | Vehicles on all day | 734 | 1125 | 121 | 893 | 1014 | 93 | 70 |  |  |  | 34 | 203 | 31 | 11 | 29 | 554 | 21 | 2 | 6 | 2 | 121 | 93
MnROAD Mainline - Interstate 94 | 08/30/2000 | WED | Driving | Vehicles on all day | 3118 | 4690 | 187 | 3460 | 3647 | 104 | 70 |  |  |  | 198 | 492 | 138 | 25 | 139 | 2270 | 84 | 88 | 18 | 8 | 187 | 104
MnROAD Mainline - Interstate 94 | 08/30/2000 | WED | Passing | Vehicles on all day | 680 | 1047 | 131 | 849 | 980 | 108 | 70 |  |  |  | 53 | 197 | 27 | 5 | 26 | 511 | 26 | 1 | 3 |  | 131 | 108
MnROAD Mainline - Interstate 94 | 08/31/2000 | THU | Driving | Vehicles on all day | 3169 | 4738 | 181 | 3508 | 3689 | 142 | 70 |  |  |  | 234 | 523 | 123 | 42 | 124 | 2256 | 78 | 100 | 15 | 13 | 181 | 142
MnROAD Mainline - Interstate 94 | 08/31/2000 | THU | Passing | Vehicles on all day | 1006 | 1547 | 192 | 1184 | 1376 | 147 | 70 |  |  |  | 54 | 229 | 30 | 17 | 46 | 763 | 31 | 5 | 6 | 3 | 192 | 147
MnROAD Mainline - Interstate 94 | 09/01/2000 | FRI | Driving | Vehicles on all day | 2747 | 4077 | 292 | 3092 | 3384 |  | 70 |  |  |  | 163 | 510 | 138 | 28 | 167 | 1909 | 64 | 85 | 18 | 10 | 292
MnROAD Mainline - Interstate 94 | 09/01/2000 | FRI | Passing | Vehicles on all day | 1072 | 1638 | 291 | 1343 | 1634 |  | 70 |  |  |  | 44 | 329 | 36 | 14 | 62 | 807 | 40 | 1 | 7 | 3 | 291
MnROAD Mainline - Interstate 94 | 09/02/2000 | SAT | Driving | Vehicles on all day | 1344 | 2028 | 216 | 1536 | 1752 |  | 70 |  |  |  | 73 | 283 | 53 | 21 | 58 | 987 | 18 | 36 | 6 | 1 | 216
MnROAD Mainline - Interstate 94 | 09/02/2000 | SAT | Passing | Vehicles on all day | 390 | 587 | 167 | 521 | 688 |  | 70 |  |  |  | 23 | 164 | 16 | 8 | 29 | 273 | 5 | 2 |  | 1 | 167
MnROAD Mainline - Interstate 94 | 09/03/2000 | SUN | Driving | Vehicles on all day | 788 | 1182 | 178 | 946 | 1124 |  | 70 |  |  |  | 48 | 228 | 39 | 16 | 22 | 556 | 13 | 20 | 4 |  | 178
MnROAD Mainline - Interstate 94 | 09/03/2000 | SUN | Passing | Vehicles on all day | 150 | 223 | 72 | 214 | 286 |  | 70 |  |  |  | 4 | 86 | 6 | 3 | 8 | 102 | 4 | 1 |  |  | 72
MnROAD Mainline - Interstate 94 | 09/04/2000 | MON | Driving | Vehicles on all day | 959 | 1435 | 191 | 1139 | 1330 |  | 70 |  |  |  | 49 | 256 | 41 | 30 | 50 | 675 | 7 | 27 | 4 |  | 191
MnROAD Mainline - Interstate 94 | 09/04/2000 | MON | Passing | Vehicles on all day | 174 | 256 | 78 | 247 | 325 |  | 70 |  |  |  | 10 | 100 | 7 | 10 | 4 | 111 | 2 |  | 3 |  | 78
MnROAD Mainline - Interstate 94 | 09/05/2000 | TUE | Driving | Vehicles on all day | 1580 | 2350 | 79 | 1765 | 1844 |  | 70 |  |  |  | 97 | 309 | 56 | 10 | 59 | 1128 | 36 | 50 | 10 | 10 | 79
MnROAD Mainline - Interstate 94 | 09/05/2000 | TUE | Passing | Vehicles on all day | 253 | 376 | 54 | 328 | 382 |  | 70 |  |  |  | 17 | 92 | 6 | 7 | 17 | 175 | 9 | 1 | 3 | 1 | 54
MnROAD Mainline - Interstate 94 | 09/06/2000 | WED | Driving | Vehicles on all day | 3076 | 4638 | 146 | 3405 | 3551 |  | 70 |  |  |  | 173 | 475 | 140 | 25 | 121 | 2275 | 82 | 88 | 18 | 8 | 146
MnROAD Mainline - Interstate 94 | 09/06/2000 | WED | Passing | Vehicles on all day | 731 | 1116 | 109 | 883 | 992 |  | 70 |  |  |  | 37 | 174 | 30 | 3 | 34 | 553 | 40 | 3 | 7 | 2 | 109
MnROAD Mainline - Interstate 94 | 09/07/2000 | THU | Driving | Vehicles on all day | 3097 | 4652 | 192 | 3464 | 3656 |  | 70 |  |  |  | 201 | 497 | 131 | 30 | 144 | 2250 | 98 | 83 | 21 | 9 | 192
MnROAD Mainline - Interstate 94 | 09/07/2000 | THU | Passing | Vehicles on all day | 856 | 1326 | 151 | 1032 | 1183 |  | 70 |  |  |  | 32 | 201 | 27 | 9 | 37 | 681 | 37 | 3 | 4 | 1 | 151
MnROAD Mainline - Interstate 94 | 09/08/2000 | FRI | Driving | Vehicles on all day | 3148 | 4745 | 194 | 3553 | 3747 |  | 70 |  |  |  | 176 | 559 | 140 | 34 | 129 | 2318 | 87 | 81 | 17 | 12 | 194
MnROAD Mainline - Interstate 94 | 09/08/2000 | FRI | Passing | Vehicles on all day | 982 | 1514 | 194 | 1251 | 1445 |  | 70 |  |  |  | 39 | 301 | 46 | 20 | 44 | 757 | 38 | 3 | 1 | 2 | 194
MnROAD Mainline - Interstate 94 | 09/09/2000 | SAT | Driving | Vehicles on all day | 1513 | 2304 | 141 | 1699 | 1840 |  | 70 |  |  |  | 96 | 258 | 50 | 14 | 58 | 1154 | 23 | 39 | 7 |  | 141
MnROAD Mainline - Interstate 94 | 09/09/2000 | SAT | Passing | Vehicles on all day | 384 | 586 | 134 | 513 | 647 |  | 70 |  |  |  | 26 | 160 | 11 | 2 | 19 | 285 | 8 |  | 2 |  | 134
MnROAD Mainline - Interstate 94 | 09/10/2000 | SUN | Driving | Vehicles on all day | 1069 | 1599 | 139 | 1202 | 1341 |  | 70 |  |  |  | 60 | 229 | 29 | 17 | 38 | 772 | 14 | 29 | 13 | 1 | 139
MnROAD Mainline - Interstate 94 | 09/10/2000 | SUN | Passing | Vehicles on all day | 205 | 307 | 113 | 289 | 402 |  | 70 |  |  |  | 14 | 106 | 6 | 12 | 13 | 135 | 2 |  | 1 |  | 113
MnROAD Mainline - Interstate 94 | 09/11/2000 | MON | Driving | Traffic Switch Begin | 120 | 175 | 6 | 122 | 128 |  | 70 |  |  |  | 8 | 14 | 4 | 1 | 6 | 81 | 2 | 6 | 2 |  | 6
MnROAD Mainline - Interstate 94 | 09/11/2000 | MON | Passing | Traffic Switch Begin | 13 | 20 | 0 | 15 | 15 |  | 70 |  |  |  | 1 | 2 | 0 | 0 | 0 | 10 | 0 |  | 0 |  | 0
MnROAD Mainline - Interstate 94 | 09/14/2000 | THU | Driving | Traffic Switch End | 3 | 5 | 16 | 2 | 18 |  | 70 | [8 empty] | 1 | 1 |  |  |  | 16
MnROAD Mainline - Interstate 94 | 09/14/2000 | THU | Passing | Traffic Switch End | 7 | 10 | 20 | 7 | 27 |  | 70 |  |  |  | 2 |  | 4 | 2 | [6 empty] | 20
MnROAD Mainline - Interstate 94 | 09/15/2000 | FRI | Driving | Vehicles on all day | 1479 | 2254 | 5575 | 1687 | 7262 |  | 70 | 287 | 3357 | 1130 | 99 | 215 | 152 | 49 | 92 | 992 | 69 | 13 |  | 6 | 801
MnROAD Mainline - Interstate 94 | 09/15/2000 | FRI | Passing | Vehicles on all day | 568 | 882 | 7764 | 576 | 8340 |  | 70 | 475 | 5070 | 1873 | 35 | 29 | 33 | 7 | 20 | 419 | 25 | 1 | 2 | 5 | 346
MnROAD Mainline - Interstate 94 | 09/16/2000 | SAT | Driving | Vehicles on all day | 1672 | 2505 | 12973 | 1814 | 14787 |  | 70 | 86 | 9203 | 2893 | 75 | 283 | 123 | 50 | 77 | 1114 | 37 | 43 | 10 | 2 | 791
MnROAD Mainline - Interstate 94 | 09/16/2000 | SAT | Passing | Vehicles on all day | 341 | 543 | 12218 | 322 | 12540 |  | 70 | 80 | 9307 | 2615 | 14 | 7 | 9 | 1 | 1 | 282 | 6 | 1 | 1 |  | 216
MnROAD Mainline - Interstate 94 | 09/17/2000 | SUN | Driving | Vehicles on all day | 1206 | 1766 | 11415 | 1235 | 12650 |  | 70 | 94 | 8374 | 2582 | 65 | 184 | 35 | 24 | 45 | 789 | 27 | 28 | 7 | 31 | 365
MnROAD Mainline - Interstate 94 | 09/17/2000 | SUN | Passing | Vehicles on all day | 170 | 267 | 9989 | 155 | 10144 |  | 70 | 61 | 7781 | 1990 | 12 | 3 | 5 | 1 | 1 | 127 | 5 | 1 |  |  | 157
MnROAD Mainline - Interstate 94 | 09/18/2000 | MON | Driving | Vehicles on all day | 2840 | 4293 | 9613 | 3270 | 12883 |  | 70 | 40 | 6531 | 2623 | 196 | 534 | 132 | 40 | 139 | 2066 | 85 | 62 | 14 | 2 | 419
MnROAD Mainline - Interstate 94 | 09/18/2000 | MON | Passing | Vehicles on all day | 658 | 1030 | 10565 | 651 | 11216 |  | 70 | 87 | 7491 | 2651 | 37 | 21 | 18 | 1 | 17 | 518 | 30 | 4 | 4 | 1 | 336
MnROAD Mainline - Interstate 94 | 09/19/2000 | TUE | Driving | Vehicles on all day | 3281 | 4867 | 9575 | 3546 | 13121 |  | 70 | 30 | 5744 | 2559 | 197 | 527 | 152 | 45 | 120 | 2162 | 217 | 90 | 20 | 16 | 1242
MnROAD Mainline - Interstate 94 | 09/19/2000 | TUE | Passing | Vehicles on all day | 805 | 1243 | 10867 | 929 | 11796 |  | 70 | 54 | 6896 | 3480 | 36 | 181 | 17 | 2 | 29 | 606 | 54 | 1 | 2 | 1 | 437
MnROAD Mainline - Interstate 94 | 09/20/2000 | WED | Driving | Vehicles on all day | 3459 | 5149 | 9661 | 3679 | 13340 |  | 70 | 25 | 5500 | 2262 | 202 | 545 | 194 | 45 | 150 | 2253 | 165 | 80 | 23 | 22 | 1874
MnROAD Mainline - Interstate 94 | 09/20/2000 | WED | Passing | Vehicles on all day | 874 | 1348 | 11316 | 1000 | 12316 |  | 70 | 19 | 7272 | 3562 | 44 | 206 | 29 | 10 | 23 | 656 | 22 | 5 | 5 |  | 463
MnROAD Mainline - Interstate 94 | 09/21/2000 | THU | Driving | Vehicles on all day | 3473 | 5192 | 10190 | 3717 | 13907 |  | 70 | 29 | 6122 | 2759 | 171 | 552 | 192 | 25 | 135 | 2380 | 130 | 86 | 24 | 22 | 1280
MnROAD Mainline - Interstate 94 | 09/21/2000 | THU | Passing | Vehicles on all day | 837 | 1279 | 12400 | 985 | 13385 |  | 70 | 34 | 7789 | 4070 | 44 | 243 | 23 | 4 | 29 | 608 | 25 | 2 | 4 | 3 | 507
MnROAD Mainline - Interstate 94 | 09/22/2000 | FRI | Driving | Vehicles on all day | 1480 | 2188 | 3515 | 1524 | 5039 |  | 70 | 27 | 2163 | 1116 | 80 | 148 | 86 | 12 | 53 | 1003 | 66 | 53 | 16 | 7 | 209
MnROAD Mainline - Interstate 94 | 09/22/2000 | FRI | Passing | Vehicles on all day | 382 | 589 | 3353 | 433 | 3786 |  | 70 | 33 | 2180 | 1020 | 21 | 68 | 5 | 2 | 16 | 295 | 21 | 1 | 4 |  | 120
MnROAD Mainline - Interstate 94 | 09/23/2000 | SAT | Driving | Vehicles on all day | 3281 | 4867 | 9575 | 3546 | 13121 |  | 70 | 30 | 5744 | 2559 | 197 | 527 | 152 | 45 | 120 | 2162 | 217 | 90 | 20 | 16 | 1242
MnROAD Mainline - Interstate 94 | 09/23/2000 | SAT | Passing | Vehicles on all day | 805 | 1243 | 10867 | 929 | 11796 |  | 70 | 54 | 6896 | 3480 | 36 | 181 | 17 | 2 | 29 | 606 | 54 | 1 | 2 | 1 | 437
MnROAD Mainline - Interstate 94 | 09/24/2000 | SUN | Driving | Vehicles on all day | 1073 | 1629 | 11714 | 1103 | 12817 |  | 70 | 74 | 7975 | 3208 | 70 | 141 | 22 | 11 | 29 | 784 | 10 | 33 | 2 | 1 | 457
MnROAD Mainline - Interstate 94 | 09/24/2000 | SUN | Passing | Vehicles on all day | 195 | 300 | 10599 | 161 | 10760 |  | 70 | 89 | 7655 | 2620 | 4 | 6 | 3 |  | 3 | 138 | 3 | 3 | 1 |  | 235
MnROAD Mainline - Interstate 94 | 09/25/2000 | MON | Driving | Vehicles on all day | 2806 | 4281 | 10409 | 2772 | 13181 |  | 70 | 78 | 6597 | 2840 | 152 | 93 | 158 | 10 | 104 | 2063 | 94 | 73 | 17 | 8 | 894
MnROAD Mainline - Interstate 94 | 09/25/2000 | MON | Passing | Vehicles on all day | 608 | 963 | 11228 | 602 | 11830 |  | 70 | 96 | 8187 | 2635 | 24 | 9 | 26 | 4 | 16 | 493 | 26 | 1 | 2 | 1 | 310
MnROAD Mainline - Interstate 94 | 09/26/2000 | TUE | Driving | Vehicles on all day | 2987 | 4564 | 10242 | 2905 | 13147 |  | 70 | 78 | 6477 | 2743 | 150 | 67 | 177 | 9 | 90 | 2211 | 92 | 80 | 19 | 10 | 944
MnROAD Mainline - Interstate 94 | 09/26/2000 | TUE | Passing | Vehicles on all day | 760 | 1193 | 11179 | 738 | 11917 |  | 70 | 79 | 7992 | 2784 | 32 | 10 | 35 | 1 | 15 | 607 | 24 | 7 | 5 | 2 | 324
MnROAD Mainline - Interstate 94 | 09/27/2000 | WED | Driving | Vehicles on all day | 3274 | 4985 | 10598 | 3155 | 13753 |  | 70 | 94 | 6624 | 2816 | 164 | 59 | 170 | 8 | 108 | 2401 | 119 | 92 | 24 | 10 | 1064
MnROAD Mainline - Interstate 94 | 09/27/2000 | WED | Passing | Vehicles on all day | 831 | 1307 | 11777 | 813 | 12590 |  | 70 | 66 | 8384 | 2957 | 46 | 6 | 24 | 5 | 15 | 665 | 40 | 6 | 5 | 1 | 370
MnROAD Mainline - Interstate 94 | 09/28/2000 | THU | Driving | Vehicles on all day | 2822 | 4323 | 9800 | 2758 | 12558 |  | 70 | 81 | 6141 | 2741 | 131 | 65 | 107 | 8 | 90 | 2129 | 133 | 71 | 14 | 10 | 837
MnROAD Mainline - Interstate 94 | 09/28/2000 | THU | Passing | Vehicles on all day | 796 | 1250 | 12050 | 803 | 12853 |  | 70 | 64 | 8519 | 3131 | 48 | 13 | 31 | 1 | 22 | 630 | 50 | 2 | 2 | 4 | 336
MnROAD Mainline - Interstate 94 | 09/29/2000 | FRI | Driving | Vehicles on all day | 2953 | 4435 | 14476 | 3102 | 17578 |  | 70 | 91 | 9244 | 4373 | 177 | 330 | 144 | 18 | 116 | 2081 | 124 | 80 | 21 | 11 | 768
MnROAD Mainline - Interstate 94 | 09/29/2000 | FRI | Passing | Vehicles on all day | 1145 | 1755 | 20324 | 1339 | 21663 |  | 70 | 116 | 13930 | 5839 | 51 | 263 | 55 | 6 | 51 | 851 | 50 | 9 | 3 |  | 439
MnROAD Mainline - Interstate 94 | 09/30/2000 | SAT | Driving | Vehicles on all day | 498 | 719 | 2389 | 447 | 2836 |  | 70 | 14 | 1365 | 881 | 17 | 38 | 6 | 3 | 16 | 324 | 4 | 30 | 8 | 1 | 129
MnROAD Mainline - Interstate 94 | 09/30/2000 | SAT | Passing | Vehicles on all day | 74 | 116 | 1529 | 93 | 1622 |  | 70 | 6 | 1014 | 485 |  | 25 | 4 | 1 | 3 | 60 |  |  |  |  | 24
MnROAD Mainline - Interstate 94 | 10/01/2000 | SUN | Driving | Vehicles on all day | 1088 | 1653 | 11011 | 1141 | 12152 |  | 70 | 80 | 7797 | 2660 | 47 | 177 | 28 | 15 | 28 | 797 | 14 | 29 | 6 |  | 474
MnROAD Mainline - Interstate 94 | 10/01/2000 | SUN | Passing | Vehicles on all day | 190 | 286 | 9337 | 244 | 9581 |  | 70 | 58 | 7363 | 1780 | 14 | 88 | 5 | 6 | 3 | 127 |  | 1 |  |  | 136
MnROAD Mainline - Interstate 94 | 10/02/2000 | MON | Driving | Vehicles on all day | 2900 | 4421 | 9109 | 3121 | 12230 |  | 70 | 92 | 5970 | 2503 | 147 | 345 | 131 | 15 | 102 | 2176 | 119 | 62 | 17 | 7 | 544
MnROAD Mainline - Interstate 94 | 10/02/2000 | MON | Passing | Vehicles on all day | 692 | 1066 | 10028 | 820 | 10848 |  | 70 | 51 | 7405 | 2403 | 32 | 157 | 23 | 7 | 23 | 531 | 40 | 3 | 4 |  | 169
MnROAD Mainline - Interstate 94 | 10/03/2000 | TUE | Driving | Vehicles on all day | 3264 | 4893 | 9663 | 3426 | 13089 |  | 70 | 72 | 6230 | 2668 | 166 | 391 | 148 | 17 | 119 | 2319 | 132 | 93 | 27 | 14 | 693
MnROAD Mainline - Interstate 94 | 10/03/2000 | TUE | Passing | Vehicles on all day | 800 | 1222 | 10737 | 935 | 11672 |  | 70 | 48 | 7865 | 2620 | 39 | 174 | 33 | 3 | 30 | 599 | 45 | 4 | 4 | 4 | 204
MnROAD Mainline - Interstate 94 | 10/04/2000 | WED | Driving | Vehicles on all day | 3329 | 5016 | 9582 | 3579 | 13161 |  | 70 | 89 | 6049 | 2855 | 175 | 437 | 168 | 24 | 137 | 2408 | 108 | 89 | 23 | 10 | 589
MnROAD Mainline - Interstate 94 | 10/04/2000 | WED | Passing | Vehicles on all day | 783 | 1197 | 11126 | 947 | 12073 |  | 70 | 54 | 8071 | 2805 | 36 | 197 | 35 | 6 | 27 | 583 | 55 | 3 | 4 | 1 | 196
MnROAD Mainline - Interstate 94 | 10/05/2000 | THU | Driving | Vehicles on all day | 1659 | 2479 | 3388 | 1706 | 5094 |  | 70 | 43 | 2159 | 1014 | 83 | 155 | 63 | 10 | 68 | 1190 | 59 | 62 | 13 | 3 | 172
MnROAD Mainline - Interstate 94 | 10/05/2000 | THU | Passing | Vehicles on all day | 377 | 580 | 2940 | 431 | 3371 |  | 70 | 8 | 2173 | 699 | 20 | 63 | 20 | 4 | 18 | 290 | 9 | 1 | 5 | 1 | 60
MnROAD Mainline - Interstate 94 | 10/06/2000 | FRI | Driving | Vehicles on all day | 3038 | 4567 | 13489 | 3345 | 16834 |  | 70 | 107 | 8445 | 4221 | 200 | 428 | 136 | 34 | 143 | 2138 | 172 | 75 | 16 | 3 | 716
MnROAD Mainline - Interstate 94 | 10/06/2000 | FRI | Passing | Vehicles on all day | 1052 | 1592 | 19118 | 1264 | 20382 |  | 70 | 42 | 13616 | 5051 | 52 | 289 | 45 | 10 | 43 | 747 | 64 | 10 | 3 | 1 | 409
MnROAD Mainline - Interstate 94 | 10/07/2000 | SAT | Driving | Vehicles on all day | 1471 | 2222 | 13174 | 1560 | 14734 |  | 70 | 114 | 8633 | 3791 | 79 | 262 | 53 | 14 | 29 | 1051 | 21 | 43 | 7 | 1 | 636
MnROAD Mainline - Interstate 94 | 10/07/2000 | SAT | Passing | Vehicles on all day | 379 | 579 | 12602 | 459 | 13061 |  | 70 | 40 | 9473 | 2855 | 18 | 126 | 19 | 5 | 9 | 269 | 11 |  | 2 |  | 234
MnROAD Mainline - Interstate 94 | 10/08/2000 | SUN | Driving | Vehicles on all day | 1042 | 1558 | 11247 | 1071 | 12318 |  | 70 | 103 | 7716 | 2923 | 54 | 173 | 27 | 22 | 26 | 716 | 9 | 33 | 11 |  | 505
MnROAD Mainline - Interstate 94 | 10/08/2000 | SUN | Passing | Vehicles on all day | 196 | 290 | 9877 | 252 | 10129 |  | 70 | 31 | 7663 | 2042 | 16 | 84 | 8 | 5 | 14 | 122 | 2 |  | 1 |  | 141
MnROAD Mainline - Interstate 94 | 10/09/2000 | MON | Driving | Vehicles on all day | 2936 | 4449 | 9544 | 3230 | 12774 |  | 70 | 81 | 6145 | 2771 | 175 | 423 | 156 | 17 | 113 | 2147 | 109 | 65 | 22 | 3 | 547
MnROAD Mainline - Interstate 94 | 10/09/2000 | MON | Passing | Vehicles on all day | 718 | 1111 | 10663 | 856 | 11519 |  | 70 | 66 | 7848 | 2546 | 40 | 162 | 31 | 8 | 22 | 554 | 35 | 1 | 3 |  | 203
MnROAD Mainline - Interstate 94 | 10/10/2000 | TUE | Driving | Vehicles on all day | 3073 | 4619 | 10716 | 3368 | 14084 |  | 70 | 99 | 6942 | 3148 | 203 | 471 | 170 | 28 | 104 | 2189 | 90 | 79 | 27 | 7 | 527
MnROAD Mainline - Interstate 94 | 10/10/2000 | TUE | Passing | Vehicles on all day | 723 | 1107 | 11642 | 888 | 12530 |  | 70 | 69 | 8530 | 2832 | 34 | 217 | 27 | 7 | 26 | 546 | 24 | 4 | 1 | 2 | 211
MnROAD Mainline - Interstate 94 | 10/11/2000 | WED | Driving | Vehicles on all day | 3321 | 4993 | 10023 | 3617 | 13640 |  | 70 | 121 | 6315 | 3038 | 173 | 479 | 160 | 30 | 127 | 2382 | 146 | 86 | 22 | 12 | 549
MnROAD Mainline - Interstate 94 | 10/11/2000 | WED | Passing | Vehicles on all day | 880 | 1328 | 11350 | 1063 | 12413 |  | 70 | 70 | 8265 | 2788 | 41 | 252 | 29 | 8 | 33 | 636 | 47 | 8 | 5 | 4 | 227
MnROAD Mainline - Interstate 94 | 10/12/2000 | THU | Driving | Vehicles on all day | 3232 | 4861 | 10653 | 3566 | 14219 |  | 70 | 129 | 6787 | 3187 | 208 | 486 | 181 | 24 | 148 | 2309 | 99 | 86 | 19 | 6 | 550
MnROAD Mainline - Interstate 94 | 10/12/2000 | THU | Passing | Vehicles on all day | 982 | 1491 | 12950 | 1181 | 14131 |  | 70 | 79 | 9432 | 3174 | 50 | 254 | 40 | 8 | 42 | 716 | 56 | 5 | 5 | 5 | 265
MnROAD Mainline - Interstate 94 | 10/13/2000 | FRI | Driving | Vehicles on all day | 851 | 1228 | 1770 | 824 | 2594 |  | 70 | 19 | 1054 | 591 | 47 | 72 | 27 | 2 | 44 | 549 | 23 | 49 | 8 | 3 | 106
MnROAD Mainline - Interstate 94 | 10/13/2000 | FRI | Passing | Vehicles on all day | 138 | 206 | 1231 | 153 | 1384 |  | 70 | 13 | 851 | 351 | 5 | 22 | 7 | 2 | 7 | 97 | 8 | 2 | 3 |  | 16
MnROAD Mainline - Interstate 94 | 10/14/2000 | SAT | Driving | Vehicles on all day | 1439 | 2170 | 12068 | 1508 | 13576 |  | 70 | 121 | 7880 | 3526 | 69 | 221 | 42 | 15 | 41 | 1033 | 35 | 38 | 13 | 1 | 541
MnROAD Mainline - Interstate 94 | 10/14/2000 | SAT | Passing | Vehicles on all day | 352 | 532 | 10886 | 441 | 11327 |  | 70 | 40 | 8108 | 2566 | 12 | 128 | 12 | 2 | 23 | 251 | 11 | 2 |  |  | 172
MnROAD Mainline - Interstate 94 | 10/15/2000 | SUN | Driving | Vehicles on all day | 1009 | 1521 | 10893 | 1058 | 11951 |  | 70 | 109 | 7232 | 2968 | 41 | 193 | 41 | 19 | 24 | 703 | 2 | 25 | 9 | 1 | 584
MnROAD Mainline - Interstate 94 | 10/15/2000 | SUN | Passing | Vehicles on all day | 197 | 289 | 9245 | 246 | 9491 |  | 70 | 45 | 7160 | 1914 | 11 | 80 | 13 | 4 | 12 | 122 | 1 | 2 | 1 |  | 126
MnROAD Mainline - Interstate 94 | 10/16/2000 | MON | Driving | Traffic Switch Begin | 264 | 392 | 595 | 279 | 874 |  | 70 | 8 | 385 | 165 | 20 | 28 | 11 | 2 | 14 | 182 | 8 | 8 | 3 | 1 | 38
MnROAD Mainline - Interstate 94 | 10/16/2000 | MON | Passing | Traffic Switch Begin | 54 | 85 | 459 | 61 | 520 |  | 70 | 3 | 350 | 99 | 1 | 8 | 0 | 0 | 3 | 45 | 2 |  | 1 |  | 8
MnROAD Mainline - Interstate 94 | 10/25/2000 | WED | Driving | Traffic Switch End | 3321 | 4993 | 10023 | 3617 | 13640 |  | 70 | 121 | 6315 | 3038 | 173 | 479 | 160 | 30 | 127 | 2382 | 146 | 86 | 22 | 12 | 549
MnROAD Mainline - Interstate 94 | 10/25/2000 | WED | Passing | Traffic Switch End | 880 | 1328 | 11350 | 1063 | 12413 |  | 70 | 70 | 8265 | 2788 | 41 | 252 | 29 | 8 | 33 | 636 | 47 | 8 | 5 | 4 | 227
MnROAD Mainline - Interstate 94 | 10/26/2000 | THU | Driving | Vehicles on all day | 3247 | 4909 | 9839 | 3557 | 13396 |  | 70 | 22 | 6741 | 2781 | 192 | 467 | 106 | 15 | 115 | 2418 | 133 | 86 | 22 | 3 | 295
MnROAD Mainline - Interstate 94 | 10/26/2000 | THU | Passing | Vehicles on all day | 859 | 1310 | 11956 | 1056 | 13012 |  | 70 | 98 | 8652 | 2902 | 46 | 247 | 41 | 10 | 30 | 623 | 51 | 3 | 3 | 2 | 304
MnROAD Mainline - Interstate 94 | 10/27/2000 | FRI | Driving | Vehicles on all day | 3180 | 4763 | 11822 | 3544 | 15366 |  | 70 | 44 | 8144 | 3211 | 180 | 529 | 163 | 40 | 141 | 2253 | 123 | 82 | 23 | 10 | 423
MnROAD Mainline - Interstate 94 | 10/27/2000 | FRI | Passing | Vehicles on all day | 1004 | 1540 | 15941 | 1220 | 17161 |  | 70 | 117 | 11459 | 3967 | 40 | 284 | 51 | 5 | 35 | 744 | 54 | 1 | 3 | 3 | 398
MnROAD Mainline - Interstate 94 | 10/28/2000 | SAT | Driving | Vehicles on all day | 1635 | 2456 | 12668 | 1767 | 14435 |  | 70 | 65 | 9105 | 2848 | 97 | 281 | 86 | 37 | 55 | 1127 | 27 | 43 | 11 | 3 | 650
MnROAD Mainline - Interstate 94 | 10/28/2000 | SAT | Passing | Vehicles on all day | 295 | 437 | 11269 | 386 | 11655 |  | 70 | 103 | 8409 | 2514 | 20 | 140 | 12 | 3 | 17 | 184 | 9 |  | 1 |  | 243
MnROAD Mainline - Interstate 94 | 10/29/2000 | SUN | Driving | Vehicles on all day | 1056 | 1595 | 11046 | 1145 | 12191 |  | 70 | 34 | 8119 | 2635 | 62 | 184 | 38 | 19 | 25 | 769 | 11 | 28 | 7 | 2 | 258
MnROAD Mainline - Interstate 94 | 10/29/2000 | SUN | Passing | Vehicles on all day | 149 | 216 | 9040 | 194 | 9234 |  | 70 | 91 | 6957 | 1818 | 14 | 81 | 4 | 3 | 10 | 81 |  |  | 1 |  | 174
MnROAD Mainline - Interstate 94 | 10/30/2000 | MON | Driving | Vehicles on all day | 2869 | 4315 | 9068 | 3248 | 12316 |  | 70 | 31 | 6299 | 2481 | 185 | 481 | 151 | 33 | 145 | 2070 | 89 | 68 | 16 | 10 | 257
MnROAD Mainline - Interstate 94 | 10/30/2000 | MON | Passing | Vehicles on all day | 680 | 1037 | 9969 | 824 | 10793 |  | 70 | 77 | 7300 | 2361 | 27 | 186 | 33 | 3 | 39 | 502 | 27 | 2 | 4 | 1 | 231
MnROAD Mainline - Interstate 94 | 10/31/2000 | TUE | Driving | Vehicles on all day | 3097 | 4669 | 8797 | 3393 | 12190 |  | 70 | 34 | 6117 | 2373 | 154 | 464 | 131 | 20 | 138 | 2288 | 85 | 87 | 21 | 5 | 273
MnROAD Mainline - Interstate 94 | 10/31/2000 | TUE | Passing | Vehicles on all day | 655 | 988 | 9779 | 828 | 10607 |  | 70 | 96 | 7119 | 2321 | 33 | 239 | 19 | 5 | 30 | 470 | 24 | 2 | 4 | 2 | 243
MnROAD Mainline - Interstate 94 | 11/01/2000 | WED | Driving | Vehicles on all day | 3159 | 4764 | 9150 | 3481 | 12631 |  | 70 | 21 | 6393 | 2480 | 181 | 504 | 117 | 22 | 112 | 2339 | 91 | 86 | 23 | 6 | 256
MnROAD Mainline - Interstate 94 | 11/01/2000 | WED | Passing | Vehicles on all day | 891 | 1362 | 10510 | 1053 | 11563 |  | 70 | 99 | 7486 | 2652 | 47 | 223 | 39 | 5 | 26 | 665 | 34 | 7 | 7 |  | 273
MnROAD Mainline - Interstate 94 | 11/02/2000 | THU | Driving | Vehicles on all day | 3194 | 4788 | 10274 | 3522 | 13796 |  | 70 | 29 | 6750 | 2728 | 182 | 534 | 171 | 37 | 149 | 2242 | 94 | 81 | 24 | 8 | 767
MnROAD Mainline - Interstate 94 | 11/02/2000 | THU | Passing | Vehicles on all day | 873 | 1337 | 12606 | 1052 | 13658 |  | 70 | 100 | 9028 | 3084 | 23 | 261 | 37 | 2 | 30 | 648 | 43 | 2 | 5 | 1 | 394
MnROAD Mainline - Interstate 94 | 11/03/2000 | FRI | Driving | Vehicles on all day | 3156 | 4689 | 14291 | 3446 | 17737 |  | 70 | 32 | 8829 | 4225 | 171 | 557 | 245 | 43 | 136 | 2075 | 97 | 92 | 18 | 12 | 1205
MnROAD Mainline - Interstate 94 | 11/03/2000 | FRI | Passing | Vehicles on all day | 1028 | 1556 | 20432 | 1285 | 21717 |  | 70 | 107 | 13709 | 6118 | 25 | 380 | 47 | 10 | 36 | 732 | 45 | 2 | 6 | 2 | 498
MnROAD Mainline - Interstate 94 | 11/04/2000 | SAT | Driving | Vehicles on all day | 1171 | 1769 | 8024 | 1240 | 9264 |  | 70 | 32 | 5783 | 1808 | 58 | 184 | 63 | 10 | 28 | 840 | 14 | 33 | 8 | 2 | 401
MnROAD Mainline - Interstate 94 | 11/04/2000 | SAT | Passing | Vehicles on all day | 215 | 332 | 6485 | 251 | 6736 |  | 70 | 64 | 4828 | 1476 | 5 | 60 | 5 | 2 | 10 | 164 | 4 | 1 |  |  | 117
MnROAD Mainline - Interstate 94 | 11/05/2000 | SUN | Driving | Vehicles on all day | 981 | 1487 | 9990 | 1031 | 11021 |  | 70 | 16 | 7529 | 2235 | 46 | 140 | 19 | 9 | 31 | 737 | 13 | 28 | 7 | 1 | 210
MnROAD Mainline - Interstate 94 | 11/05/2000 | SUN | Passing | Vehicles on all day | 152 | 224 | 7880 | 178 | 8058 |  | 70 | 80 | 6190 | 1494 | 12 | 56 | 4 | 1 | 4 | 96 | 2 | 2 | 1 |  | 116
MnROAD Mainline - Interstate 94 | 11/06/2000 | MON | Driving | Vehicles on all day | 2393 | 3624 | 8761 | 2631 | 11392 |  | 70 | 9 | 6247 | 2245 | 132 | 369 | 90 | 19 | 96 | 1789 | 55 | 63 | 15 | 3 | 260
MnROAD Mainline - Interstate 94 | 11/06/2000 | MON | Passing | Vehicles on all day | 736 | 1137 | 8504 | 867 | 9371 |  | 70 | 74 | 6167 | 2045 | 31 | 181 | 21 | 3 | 22 | 576 | 25 | 5 | 2 | 1 | 218
MnROAD Mainline - Interstate 94 | 11/07/2000 | TUE | Driving | Vehicles on all day | 2588 | 3899 | 8526 | 2793 | 11319 |  | 70 | 11 | 5945 | 2300 | 139 | 380 | 90 | 14 | 96 | 1915 | 58 | 78 | 21 | 2 | 270
MnROAD Mainline - Interstate 94 | 11/07/2000 | TUE | Passing | Vehicles on all day | 727 | 1129 | 8708 | 875 | 9583 |  | 70 | 64 | 6290 | 2150 | 30 | 207 | 17 | 3 | 12 | 583 | 17 | 5 |  | 1 | 204
MnROAD Mainline - Interstate 94 | 11/08/2000 | WED | Driving | Vehicles on all day | 3056 | 4598 | 8908 | 3329 | 12237 |  | 70 | 12 | 6120 | 2515 | 173 | 454 | 107 | 33 | 121 | 2245 | 78 | 87 | 26 | 5 | 261
MnROAD Mainline - Interstate 94 | 11/08/2000 | WED | Passing | Vehicles on all day | 638 | 974 | 9754 | 767 | 10521 |  | 70 | 73 | 7043 | 2370 | 22 | 198 | 19 | 3 | 20 | 476 | 21 | 4 | 4 |  | 268
MnROAD Mainline - Interstate 94 | 11/09/2000 | THU | Driving | Vehicles on all day | 2984 | 4467 | 9885 | 3308 | 13193 |  | 70 | 16 | 6690 | 2894 | 176 | 468 | 146 | 42 | 154 | 2128 | 81 | 90 | 21 | 2 | 285
MnROAD Mainline - Interstate 94 | 11/09/2000 | THU | Passing | Vehicles on all day | 758 | 1159 | 11657 | 922 | 12579 |  | 70 | 86 | 8395 | 2867 | 32 | 228 | 25 | 8 | 29 | 562 | 31 | 3 | 3 | 1 | 309
MnROAD Mainline - Interstate 94 | 11/10/2000 | FRI | Driving | Vehicles on all day | 2941 | 4413 | 12620 | 3270 | 15890 |  | 70 | 21 | 8400 | 3868 | 170 | 513 | 129 | 23 | 124 | 2126 | 76 | 83 | 21 | 5 | 331
MnROAD Mainline - Interstate 94 | 11/10/2000 | FRI | Passing | Vehicles on all day | 823 | 1252 | 16131 | 1046 | 17177 |  | 70 | 129 | 11363 | 4250 | 37 | 306 | 33 | 8 | 35 | 594 | 29 | 2 | 2 |  | 389
MnROAD Mainline - Interstate 94 | 11/11/2000 | SAT | Driving | Vehicles on all day | 704 | 1028 | 3673 | 688 | 4361 |  | 70 | 3 | 2473 | 1111 | 33 | 78 | 22 | 4 | 16 | 475 | 13 | 38 | 8 | 1 | 86
MnROAD Mainline - Interstate 94 | 11/11/2000 | SAT | Passing | Vehicles on all day | 114 | 172 | 2434 | 134 | 2568 |  | 70 | 21 | 1740 | 614 | 11 | 32 | 6 | 1 | 3 | 79 |  | 1 |  | 1 | 59
MnROAD Mainline - Interstate 94 | 11/12/2000 | SUN | Driving | Vehicles on all day | 881 | 1335 | 9023 | 941 | 9964 |  | 70 | 10 | 6594 | 2249 | 54 | 138 | 19 | 10 | 18 | 659 | 11 | 31 | 1 |  | 170
MnROAD Mainline - Interstate 94 | 11/12/2000 | SUN | Passing | Vehicles on all day | 199 | 295 | 6734 | 250 | 6984 |  | 70 | 61 | 5067 | 1439 | 16 | 86 | 5 | 6 | 5 | 124 | 6 |  | 2 |  | 167
MnROAD Mainline - Interstate 94 | 11/13/2000 | MON | Driving | Vehicles on all day | 2514 | 3765 | 8744 | 2784 | 11528 |  | 70 | 9 | 6105 | 2380 | 143 | 426 | 90 | 22 | 106 | 1813 | 88 | 68 | 22 | 6 | 250
MnROAD Mainline - Interstate 94 | 11/13/2000 | MON | Passing | Vehicles on all day | 598 | 917 | 8986 | 741 | 9727 |  | 70 | 74 | 6593 | 2137 | 30 | 185 | 17 | 4 | 20 | 455 | 26 | 1 | 3 |  | 182
MnROAD Mainline - Interstate 94 | 11/14/2000 | TUE | Driving | Vehicles on all day | 2860 | 4273 | 8896 | 3133 | 12029 |  | 70 | 13 | 6033 | 2507 | 142 | 481 | 100 | 21 | 125 | 2051 | 97 | 88 | 23 | 5 | 343
MnROAD Mainline - Interstate 94 | 11/14/2000 | TUE | Passing | Vehicles on all day | 693 | 1070 | 9501 | 818 | 10319 |  | 70 | 63 | 6884 | 2086 | 25 | 207 | 15 | 3 | 19 | 518 | 28 | 1 | 2 |  | 468
MnROAD Mainline - Interstate 94 | 11/15/2000 | WED | Driving | Vehicles on all day | 3123 | 4722 | 9026 | 3454 | 12480 |  | 70 | 12 | 5988 | 2609 | 185 | 497 | 108 | 28 | 121 | 2309 | 103 | 78 | 23 | 2 | 417
MnROAD Mainline - Interstate 94 | 11/15/2000 | WED | Passing | Vehicles on all day | 813 | 1226 | 10066 | 970 | 11036 |  | 70 | 55 | 7115 | 2246 | 31 | 277 | 24 | 15 | 33 | 548 | 32 | 6 | 4 |  | 650
MnROAD Mainline - Interstate 94 | 11/16/2000 | THU | Driving | Vehicles on all day | 2993 | 4499 | 8913 | 3215 | 12128 |  | 70 | 55 | 5316 | 2901 | 180 | 447 | 110 | 25 | 93 | 2151 | 94 | 83 | 24 | 8 | 641
MnROAD Mainline - Interstate 94 | 11/16/2000 | THU | Passing | Vehicles on all day | 737 | 1131 | 10400 | 885 | 11285 |  | 70 | 63 | 6832 | 3088 | 34 | 225 | 21 | 5 | 26 | 545 | 24 | 2 | 2 | 1 | 417
MnROAD Mainline - Interstate 94 | 11/17/2000 | FRI | Driving | Vehicles on all day | 3118 | 4670 | 11150 | 3392 | 14542 |  | 70 | 68 | 6697 | 3601 | 225 | 470 | 139 | 32 | 111 | 2173 | 128 | 86 | 20 | 8 | 784
MnROAD Mainline - Interstate 94 | 11/17/2000 | FRI | Passing | Vehicles on all day | 846 | 1297 | 14341 | 1001 | 15342 |  | 70 | 88 | 9380 | 4326 | 44 | 251 | 27 | 2 | 18 | 614 | 39 | 3 |  | 3 | 547
MnROAD Mainline - Interstate 94 | 11/18/2000 | SAT | Driving | Vehicles on all day | 1565 | 2379 | 10937 | 1663 | 12600 |  | 70 | 74 | 6865 | 3318 | 107 | 258 | 40 | 8 | 34 | 1143 | 25 | 38 | 7 | 3 | 680
MnROAD Mainline - Interstate 94 | 11/18/2000 | SAT | Passing | Vehicles on all day | 392 | 598 | 9499 | 437 | 9936 |  | 70 | 68 | 6329 | 2726 | 25 | 109 | 14 | 2 | 10 | 270 | 3 | 1 | 3 |  | 376
MnROAD Mainline - Interstate 94 | 11/19/2000 | SUN | Driving | Vehicles on all day | 858 | 1303 | 9075 | 917 | 9992 |  | 70 | 54 | 5764 | 2710 | 47 | 159 | 41 | 11 | 27 | 601 | 9 | 15 | 7 |  | 547
MnROAD Mainline - Interstate 94 | 11/19/2000 | SUN | Passing | Vehicles on all day | 267 | 396 | 7784 | 312 | 8096 |  | 70 | 46 | 5388 | 2135 | 14 | 103 | 4 | 4 | 7 | 172 | 1 | 6 | 1 |  | 215
MnROAD Mainline - Interstate 94 | 11/20/2000 | MON | Driving | Vehicles on all day | 2491 | 3765 | 8233 | 2786 | 11019 |  | 70 | 40 | 5209 | 2532 | 188 | 409 | 92 | 21 | 115 | 1819 | 67 | 61 | 13 | 1 | 452
MnROAD Mainline - Interstate 94 | 11/20/2000 | MON | Passing | Vehicles on all day | 678 | 1044 | 9107 | 734 | 9841 |  | 70 | 32 | 5521 | 2877 | 27 | 159 | 18 | 6 | 19 | 482 | 17 | 2 | 4 |  | 677
MnROAD Mainline - Interstate 94 | 11/21/2000 | TUE | Driving | Vehicles on all day | 3057 | 4621 | 9417 | 3291 | 12708 |  | 70 | 16 | 5966 | 2925 | 206 | 412 | 95 | 15 | 111 | 2256 | 88 | 89 | 18 | 1 | 510
MnROAD Mainline - Interstate 94 | 11/21/2000 | TUE | Passing | Vehicles on all day | 825 | 1264 | 10946 | 848 | 11794 |  | 70 | 9 | 6248 | 3613 | 44 | 176 | 26 | 9 | 17 | 547 | 19 | 3 | 7 |  | 1076
MnROAD Mainline - Interstate 94 | 11/22/2000 | WED | Driving | Vehicles on all day | 2954 | 4442 | 13035 | 3180 | 16215 |  | 70 | 25 | 8724 | 3690 | 164 | 431 | 124 | 20 | 118 | 2130 | 83 | 75 | 19 | 16 | 596
MnROAD Mainline - Interstate 94 | 11/22/2000 | WED | Passing | Vehicles on all day | 1076 | 1645 | 18302 | 1022 | 19324 |  | 70 | 26 | 10123 | 6181 | 36 | 230 | 21 | 4 | 20 | 668 | 32 | 5 | 3 | 3 | 1972
MnROAD Mainline - Interstate 94 | 11/23/2000 | THU | Driving | Vehicles on all day | 1080 | 1653 | 12988 | 1061 | 14049 |  | 70 | 17 | 8898 | 3517 | 25 | 133 | 31 | 6 | 9 | 811 | 8 | 33 | 5 |  | 556
MnROAD Mainline - Interstate 94 | 11/23/2000 | THU | Passing | Vehicles on all day | 367 | 546 | 13459 | 276 | 13735 |  | 70 | 21 | 7714 | 4400 | 7 | 104 | 6 | 1 | 2 | 147 | 5 | 1 | 3 |  | 1324
MnROAD Mainline - Interstate 94 | 11/24/2000 | FRI | Driving | Vehicles on all day | 1320 | 2060 | 11454 | 1504 | 12958 |  | 70 | 11 | 7290 | 3615 | 105 | 228 | 49 | 13 | 46 | 1031 | 23 | 2 | 5 | 2 | 538
MnROAD Mainline - Interstate 94 | 11/24/2000 | FRI | Passing | Vehicles on all day | 431 | 654 | 10683 | 428 | 11111 |  | 70 | 10 | 5964 | 3768 | 33 | 124 | 15 | 2 | 9 | 240 | 4 |  | 1 |  | 941
MnROAD Mainline - Interstate 94 | 11/25/2000 | SAT | Driving | Vehicles on all day | 886 | 1345 | 11242 | 975 | 12217 |  | 70 | 12 | 7231 | 3423 | 55 | 212 | 30 | 7 | 18 | 626 | 6 | 19 | 2 |  | 576
MnROAD Mainline - Interstate 94 | 11/25/2000 | SAT | Passing | Vehicles on all day | 270 | 399 | 8924 | 227 | 9151 |  | 70 | 14 | 5045 | 2980 | 8 | 89 | 8 | 2 | 4 | 111 | 2 | 1 |  | 2 | 885
MnROAD Mainline - Interstate 94 | 11/26/2000 | SUN | Driving | Vehicles on all day | 758 | 1121 | 11320 | 750 | 12070 |  | 70 | 21 | 7698 | 3067 | 44 | 127 | 21 | 4 | 23 | 491 | 5 | 29 | 6 |  | 534
MnROAD Mainline - Interstate 94 | 11/26/2000 | SUN | Passing | Vehicles on all day | 257 | 381 | 11140 | 185 | 11325 |  | 70 | 12 | 6616 | 3388 | 8 | 86 | 5 | 3 | 1 | 81 | 1 |  |  |  | 1124
MnROAD Mainline - Interstate 94 | 11/27/2000 | MON | Driving | Vehicles on all day | 2638 | 3985 | 9010 | 2939 | 11949 |  | 70 | 18 | 5638 | 2826 | 192 | 403 | 130 | 16 | 128 | 1905 | 87 | 63 | 15 |  | 528
MnROAD Mainline - Interstate 94 | 11/27/2000 | MON | Passing | Vehicles on all day | 742 | 1137 | 9748 | 731 | 10479 |  | 70 | 5 | 4973 | 3505 | 39 | 148 | 24 | 8 | 21 | 463 | 23 | 2 | 3 |  | 1265
MnROAD Mainline - Interstate 94 | 11/28/2000 | TUE | Driving | Vehicles on all day | 2883 | 4346 | 8616 | 3054 | 11670 |  | 70 | 100 | 5575 | 2494 | 170 | 342 | 100 | 20 | 103 | 2108 | 100 | 88 | 19 | 4 | 447
MnROAD Mainline - Interstate 94 | 11/28/2000 | TUE | Passing | Vehicles on all day | 819 | 1248 | 8691 | 991 | 9682 |  | 70 | 33 | 6002 | 2278 | 56 | 230 | 25 | 8 | 31 | 590 | 43 | 2 | 4 | 2 | 378
MnROAD Mainline - Interstate 94 | 11/29/2000 | WED | Driving | Vehicles on all day | 3103 | 4672 | 8343 | 3295 | 11638 |  | 70 | 114 | 5100 | 2597 | 171 | 370 | 137 | 18 | 147 | 2253 | 80 | 90 | 24 | 5 | 532
MnROAD Mainline - Interstate 94 | 11/29/2000 | WED | Passing | Vehicles on all day | 771 | 1181 | 9341 | 871 | 10212 |  | 70 | 40 | 6644 | 2358 | 25 | 167 | 28 | 2 | 25 | 580 | 30 | 8 | 3 | 3 | 299
MnROAD Mainline - Interstate 94 | 11/30/2000 | THU | Driving | Vehicles on all day | 3216 | 4869 | 8915 | 3412 | 12327 |  | 70 | 131 | 5418 | 2789 | 170 | 360 | 145 | 24 | 140 | 2369 | 90 | 87 | 23 | 4 | 577
MnROAD Mainline - Interstate 94 | 11/30/2000 | THU | Passing | Vehicles on all day | 825 | 1270 | 10468 | 939 | 11407 |  | 70 | 50 | 7532 | 2536 | 27 | 181 | 29 | 6 | 24 | 626 | 35 | 5 | 6 |  | 350
MnROAD Mainline - Interstate 94 | 12/01/2000 | FRI | Driving | Vehicles on all day | 2876 | 4323 | 11062 | 3045 | 14107 |  | 70 | 160 | 6690 | 3484 | 177 | 373 | 119 | 21 | 120 | 2053 | 72 | 84 | 20 | 6 | 728
MnROAD Mainline - Interstate 94 | 12/01/2000 | FRI | Passing | Vehicles on all day | 837 | 1277 | 13686 | 962 | 14648 |  | 70 | 59 | 9803 | 3358 | 36 | 212 | 29 | 11 | 29 | 604 | 29 | 6 | 4 | 2 | 466
MnROAD Mainline - Interstate 94 | 12/02/2000 | SAT | Driving | Vehicles on all day | 1500 | 2294 | 10879 | 1573 | 12452 |  | 70 | 138 | 7133 | 3069 | 81 | 222 | 30 | 7 | 30 | 1138 | 19 | 35 | 9 | 2 | 539
MnROAD Mainline - Interstate 94 | 12/02/2000 | SAT | Passing | Vehicles on all day | 292 | 446 | 9317 | 345 | 9662 |  | 70 | 43 | 6883 | 2098 | 19 | 102 | 7 | 3 | 10 | 201 | 3 |  |  |  | 293
MnROAD Mainline - Interstate 94 | 12/03/2000 | SUN | Driving | Vehicles on all day | 701 | 1076 | 7478 | 718 | 8196 |  | 70 | 111 | 4962 | 2042 | 40 | 81 | 17 | 8 | 23 | 522 | 9 | 15 | 3 |  | 363
MnROAD Mainline - Interstate 94 | 12/03/2000 | SUN | Passing | Vehicles on all day | 106 | 158 | 5695 | 138 | 5833 |  | 70 | 38 | 4382 | 1160 | 8 | 55 | 6 | 1 | 3 | 64 | 1 |  |  |  | 115
MnROAD Mainline - Interstate 94 | 12/04/2000 | MON | Driving | Traffic Switch Begin | 223 | 329 | 574 | 220 | 794 |  | 70 | 6 | 364 | 162 | 13 | 18 | 7 | 1 | 10 | 152 | 6 | 10 | 3 |  | 42
MnROAD Mainline - Interstate 94 | 12/04/2000 | MON | Passing | Traffic Switch Begin | 34 | 52 | 415 | 36 | 451 |  | 70 | 3 | 325 | 75 | 0 | 7 | 1 |  | 1 | 25 | 0 | 1 | 1 |  | 13
MnROAD Mainline - Interstate 94 | 01/05/2001 | FRI | Driving | Traffic Switch End | 1322 | 2044 | 5799 | 1449 | 7248 |  | 70 | 89 | 3580 | 1735 | 72 | 187 | 53 | 6 | 47 | 1027 | 31 | 19 | 3 | 3 | 396
MnROAD Mainline - Interstate 94 | 01/05/2001 | FRI | Passing | Traffic Switch End | 474 | 727 | 7731 | 557 | 8288 |  | 70 | 31 | 5474 | 2006 | 15 | 122 | 27 | 3 | 15 | 350 | 21 | 3 | 2 |  | 220
MnROAD Mainline - Interstate 94 | 01/06/2001 | SAT | Driving | Vehicles on all day | 1436 | 2211 | 9757 | 1453 | 11210 |  | 70 | 118 | 6290 | 2784 | 74 | 152 | 36 | 10 | 19 | 1104 | 14 | 34 | 10 |  | 565
MnROAD Mainline - Interstate 94 | 01/06/2001 | SAT | Passing | Vehicles on all day | 268 | 416 | 8030 | 310 | 8340 |  | 70 | 35 | 6055 | 1758 | 14 | 77 | 10 | 1 | 4 | 203 |  |  | 1 |  | 182
MnROAD Mainline - Interstate 94 | 01/07/2001 | SUN | Driving | Vehicles on all day | 1022 | 1563 | 9259 | 964 | 10223 |  | 70 | 111 | 6029 | 2423 | 43 | 88 | 20 | 6 | 15 | 749 | 7 | 32 | 3 | 1 | 696
MnROAD Mainline - Interstate 94 | 01/07/2001 | SUN | Passing | Vehicles on all day | 174 | 267 | 7277 | 191 | 7468 |  | 70 | 41 | 5587 | 1456 | 11 | 50 | 7 | 1 | 1 | 119 | 1 |  | 1 |  | 193
MnROAD Mainline - Interstate 94 | 01/08/2001 | MON | Driving | Vehicles on all day | 2504 | 3837 | 8492 | 2687 | 11179 |  | 70 | 112 | 5140 | 2567 | 158 | 305 | 83 | 17 | 105 | 1903 | 50 | 51 | 14 | 1 | 673
MnROAD Mainline - Interstate 94 | 01/08/2001 | MON | Passing | Vehicles on all day | 543 | 836 | 8843 | 614 | 9457 |  | 70 | 65 | 6445 | 2039 | 19 | 130 | 22 | 2 | 8 | 407 | 19 | 3 | 4 |  | 294
MnROAD Mainline - Interstate 94 | 01/09/2001 | TUE | Driving | Vehicles on all day | 2800 | 4256 | 8507 | 2981 | 11488 |  | 70 | 97 | 5192 | 2550 | 151 | 385 | 87 | 15 | 87 | 2095 | 67 | 75 | 15 | 4 | 668
MnROAD Mainline - Interstate 94 | 01/09/2001 | TUE | Passing | Vehicles on all day | 623 | 965 | 8964 | 700 | 9664 |  | 70 | 44 | 6520 | 2121 | 24 | 137 | 17 | 3 | 10 | 485 | 16 | 3 | 5 |  | 279
MnROAD Mainline - Interstate 94 | 01/10/2001 | WED | Driving | Vehicles on all day | 2808 | 4262 | 8604 | 2966 | 11570 |  | 70 | 118 | 5339 | 2541 | 145 | 361 | 93 | 15 | 95 | 2099 | 58 | 75 | 18 | 7 | 606
MnROAD Mainline - Interstate 94 | 01/10/2001 | WED | Passing | Vehicles on all day | 676 | 1044 | 9417 | 779 | 10196 |  | 70 | 36 | 6859 | 2231 | 24 | 164 | 24 | 2 | 20 | 520 | 17 | 3 | 4 | 1 | 291
MnROAD Mainline - Interstate 94 | 01/11/2001 | THU | Driving | Vehicles on all day | 2734 | 4153 | 8792 | 2862 | 11654 |  | 70 | 95 | 5424 | 2663 | 140 | 316 | 103 | 14 | 98 | 2042 | 51 | 77 | 17 | 4 | 610
MnROAD Mainline - Interstate 94 | 01/11/2001 | THU | Passing | Vehicles on all day | 873 | 1360 | 9224 | 996 | 10220 |  | 70 | 25 | 6639 | 2285 | 31 | 175 | 30 | 3 | 27 | 699 | 22 | 6 | 3 |  | 275
MnROAD Mainline - Interstate 94 | 01/12/2001 | FRI | Driving | Vehicles on all day | 2786 | 4239 | 10387 | 2946 | 13333 |  | 70 | 129 | 6442 | 3137 | 146 | 326 | 142 | 20 | 99 | 2066 | 55 | 76 | 14 | 2 | 679
MnROAD Mainline - Interstate 94 | 01/12/2001 | FRI | Passing | Vehicles on all day | 894 | 1377 | 12653 | 1047 | 13700 |  | 70 | 51 | 9166 | 3095 | 37 | 206 | 50 | 5 | 33 | 673 | 34 | 6 | 3 |  | 341
MnROAD Mainline - Interstate 94 | 01/13/2001 | SAT | Driving | Vehicles on all day | 1389 | 2135 | 10440 | 1395 | 11835 |  | 70 | 132 | 6690 | 2956 | 79 | 148 | 36 | 5 | 19 | 1051 | 15 | 35 | 7 |  | 662
MnROAD Mainline - Interstate 94 | 01/13/2001 | SAT | Passing | Vehicles on all day | 243 | 369 | 8472 | 302 | 8774 |  | 70 | 62 | 6339 | 1867 | 10 | 101 | 9 | 2 | 7 | 169 | 4 |  |  |  | 204
MnROAD Mainline - Interstate 94 | 01/14/2001 | SUN | Driving | Vehicles on all day | 816 | 1242 | 7600 | 805 | 8405 |  | 70 | 128 | 4806 | 2144 | 32 | 99 | 22 | 8 | 20 | 589 | 8 | 23 | 4 |  | 522
MnROAD Mainline - Interstate 94 | 01/14/2001 | SUN | Passing | Vehicles on all day | 201 | 306 | 5075 | 241 | 5316 |  | 70 | 35 | 3763 | 1135 | 7 | 70 | 5 | 7 | 7 | 142 | 1 | 1 | 1 |  | 142
MnROAD Mainline - Interstate 94 | 01/15/2001 | MON | Driving | Vehicles on all day | 2363 | 3601 | 8880 | 2493 | 11373 |  | 70 | 142 | 5475 | 2598 | 148 | 292 | 87 | 9 | 73 | 1765 | 43 | 62 | 13 | 1 | 665
MnROAD Mainline - Interstate 94 | 01/15/2001 | MON | Passing | Vehicles on all day | 600 | 932 | 9917 | 675 | 10592 |  | 70 | 40 | 7352 | 2229 | 21 | 127 | 17 | 2 | 19 | 469 | 15 | 4 |  | 1 | 296
MnROAD Mainline - Interstate 94 | 01/16/2001 | TUE | Driving | Vehicles on all day | 2760 | 4184 | 8377 | 2871 | 11248 |  | 70 | 119 | 4885 | 2632 | 153 | 317 | 70 | 18 | 102 | 2045 | 67 | 70 | 18 | 11 | 741
MnROAD Mainline - Interstate 94 | 01/16/2001 | TUE | Passing | Vehicles on all day | 640 | 994 | 8850 | 702 | 9552 |  | 70 | 49 | 6421 | 2063 | 24 | 122 | 10 | 2 | 16 | 502 | 18 | 5 | 1 | 2 | 317
MnROAD Mainline - Interstate 94 | 01/17/2001 | WED | Driving | Vehicles on all day | 3014 | 4551 | 8704 | 3116 | 11820 |  | 70 | 131 | 5149 | 2709 | 186 | 327 | 73 | 17 | 102 | 2212 | 81 | 79 | 23 | 16 | 715
MnROAD Mainline - Interstate 94 | 01/17/2001 | WED | Passing | Vehicles on all day | 598 | 920 | 9041 | 692 | 9733 |  | 70 | 56 | 6470 | 2171 | 18 | 153 | 25 | 4 | 13 | 442 | 32 | 1 | 1 | 3 | 344
MnROAD Mainline - Interstate 94 | 01/18/2001 | THU | Driving | Vehicles on all day | 2931 | 4448 | 8695 | 3062 | 11757 |  | 70 | 126 | 5123 | 2755 | 154 | 310 | 108 | 27 | 96 | 2165 | 99 | 69 | 19 | 15 | 691
MnROAD Mainline - Interstate 94 | 01/18/2001 | THU | Passing | Vehicles on all day | 774 | 1188 | 9386 | 873 | 10259 |  | 70 | 40 | 6763 | 2293 | 29 | 155 | 36 | 4 | 21 | 581 | 34 | 7 | 2 | 4 | 290
MnROAD Mainline - Interstate 94 | 01/19/2001 | FRI | Driving | Vehicles on all day | 2885 | 4368 | 10668 | 2999 | 13667 |  | 70 | 115 | 6442 | 3390 | 155 | 320 | 123 | 20 | 96 | 2115 | 62 | 74 | 22 | 12 | 721
MnROAD Mainline - Interstate 94 | 01/19/2001 | FRI | Passing | Vehicles on all day | 792 | 1224 | 13585 | 893 | 14478 |  | 70 | 51 | 9689 | 3306 | 24 | 181 | 30 | 5 | 25 | 588 | 35 | 2 | 2 | 1 | 539
MnROAD Mainline - Interstate 94 | 01/20/2001 | SAT | Driving | Vehicles on all day | 1346 | 2069 | 10839 | 1365 | 12204 |  | 70 | 142 | 6938 | 3084 | 78 | 150 | 41 | 10 | 24 | 1010 | 14 | 27 | 10 | 1 | 675
MnROAD Mainline - Interstate 94 | 01/20/2001 | SAT | Passing | Vehicles on all day | 288 | 444 | 8682 | 305 | 8987 |  | 70 | 67 | 6467 | 1876 | 14 | 66 | 4 | 1 | 3 | 209 | 5 | 1 | 2 |  | 272
MnROAD Mainline - Interstate 94 | 01/21/2001 | SUN | Driving | Vehicles on all day | 980 | 1482 | 9522 | 919 | 10441 |  | 70 | 130 | 5946 | 2693 | 50 | 99 | 17 | 5 | 18 | 683 | 8 | 32 | 7 |  | 753
MnROAD Mainline - Interstate 94 | 01/21/2001 | SUN | Passing | Vehicles on all day | 140 | 210 | 7307 | 156 | 7463 |  | 70 | 49 | 5580 | 1480 | 5 | 57 | 2 | 1 | 2 | 88 |  | 1 |  |  | 198
MnROAD Mainline - Interstate 94 | 01/22/2001 | MON | Driving | Vehicles on all day | 2557 | 3910 | 8669 | 2718 | 11387 |  | 70 | 116 | 5171 | 2661 | 147 | 297 | 117 | 15 | 81 | 1915 | 73 | 58 | 10 | 5 | 721
MnROAD Mainline - Interstate 94 | 01/22/2001 | MON | Passing | Vehicles on all day | 571 | 888 | 8719 | 640 | 9359 |  | 70 | 49 | 6356 | 2007 | 21 | 116 | 17 | 3 | 17 | 443 | 19 |  |  | 4 | 307
MnROAD Mainline - Interstate 94 | 01/23/2001 | TUE | Driving | Vehicles on all day | 2644 | 4002 | 8113 | 2763 | 10876 |  | 70 | 136 | 4788 | 2478 | 139 | 311 | 103 | 17 | 92 | 1935 | 70 | 70 | 17 | 9 | 711
MnROAD Mainline - Interstate 94 | 01/23/2001 | TUE | Passing | Vehicles on all day | 756 | 1158 | 9088 | 827 | 9915 |  | 70 | 61 | 6615 | 2089 | 31 | 136 | 19 | 5 | 28 | 569 | 24 | 7 | 3 | 5 | 323
MnROAD Mainline - Interstate 94 | 01/24/2001 | WED | Driving | Vehicles on all day | 2968 | 4508 | 8640 | 3081 | 11721 |  | 70 | 114 | 5045 | 2623 | 158 | 330 | 122 | 16 | 89 | 2189 | 72 | 72 | 23 | 10 | 858
MnROAD Mainline - Interstate 94 | 01/24/2001 | WED | Passing | Vehicles on all day | 672 | 1036 | 8968 | 725 | 9693 |  | 70 | 58 | 6440 | 2117 | 21 | 121 | 21 | 5 | 18 | 509 | 18 | 6 | 4 | 2 | 353
MnROAD Mainline - Interstate 94 | 01/25/2001 | THU | Driving | Vehicles on all day | 2933 | 4474 | 9054 | 3093 | 12147 |  | 70 | 128 | 5465 | 2783 | 156 | 322 | 102 | 25 | 115 | 2210 | 70 | 70 | 18 | 5 | 678
MnROAD Mainline - Interstate 94 | 01/25/2001 | THU | Passing | Vehicles on all day | 811 | 1266 | 10195 | 904 | 11099 |  | 70 | 62 | 7314 | 2466 | 28 | 137 | 30 | 5 | 35 | 641 | 22 | 3 | 3 |  | 353
MnROAD Mainline - Interstate 94 | 01/26/2001 | FRI | Driving | Vehicles on all day | 2181 | 3266 | 9798 | 2245 | 12043 |  | 70 | 136 | 5891 | 2945 | 129 | 275 | 78 | 11 | 92 | 1525 | 46 | 72 | 17 |  | 826
MnROAD Mainline - Interstate 94 | 01/26/2001 | FRI | Passing | Vehicles on all day | 1048 | 1651 | 12393 | 1186 | 13579 |  | 70 | 33 | 8806 | 3174 | 40 | 196 | 28 | 7 | 26 | 864 | 20 | 4 | 1 |  | 380
MnROAD Mainline - Interstate 94 | 01/27/2001 | SAT | Driving | Vehicles on all day | 1440 | 2209 | 10687 | 1458 | 12145 |  | 70 | 132 | 6671 | 3138 | 76 | 176 | 43 | 6 | 23 | 1076 | 15 | 34 | 9 |  | 746
MnROAD Mainline - Interstate 94 | 01/27/2001 | SAT | Passing | Vehicles on all day | 320 | 488 | 8946 | 348 | 9294 |  | 70 | 60 | 6670 | 1933 | 19 | 75 | 14 | 1 | 10 | 222 | 3 |  | 4 |  | 283
MnROAD Mainline - Interstate 94 | 01/28/2001 | SUN | Driving | Vehicles on all day | 972 | 1480 | 8696 | 925 | 9621 |  | 70 | 94 | 5582 | 2346 | 40 | 101 | 20 | 8 | 15 | 701 | 4 | 29 | 7 |  | 674
MnROAD Mainline - Interstate 94 | 01/28/2001 | SUN | Passing | Vehicles on all day | 141 | 217 | 6375 | 148 | 6523 |  | 70 | 39 | 4865 | 1273 | 7 | 37 | 7 | 1 | 1 | 93 | 2 |  |  |  | 198
MnROAD Mainline - Interstate 94 | 01/29/2001 | MON | Driving | Vehicles on all day | 2162 | 3299 | 7797 | 2320 | 10117 |  | 70 | 117 | 4680 | 2303 | 125 | 286 | 83 | 11 | 80 | 1606 | 70 | 45 | 12 | 2 | 697
MnROAD Mainline - Interstate 94 | 01/29/2001 | MON | Passing | Vehicles on all day | 640 | 979 | 7403 | 725 | 8128 |  | 70 | 46 | 5318 | 1741 | 33 | 147 | 18 | 1 | 21 | 477 | 17 | 7 | 4 |  | 298
MnROAD Mainline - Interstate 94 | 01/30/2001 | TUE | Driving | Vehicles on all day | 1774 | 2693 | 5238 | 1867 | 7105 |  | 70 | 82 | 3079 | 1587 | 84 | 220 | 58 | 19 | 71 | 1314 | 41 | 49 | 11 |  | 490
MnROAD Mainline - Interstate 94 | 01/30/2001 | TUE | Passing | Vehicles on all day | 1135 | 1764 | 5665 | 1228 | 6893 |  | 70 | 12 | 3910 | 1575 | 59 | 140 | 25 | 2 | 27 | 924 | 27 | 17 | 5 | 2 | 168
MnROAD Mainline - Interstate 94 | 01/31/2001 | WED | Driving | Vehicles on all day | 2808 | 4236 | 8377 | 2934 | 11311 |  | 70 | 103 | 4988 | 2583 | 180 | 341 | 92 | 18 | 98 | 2044 | 52 | 87 | 20 | 2 | 703
MnROAD Mainline - Interstate 94 | 01/31/2001 | WED | Passing | Vehicles on all day | 740 | 1147 | 9083 | 854 | 9937 |  | 70 | 38 | 6529 | 2252 | 26 | 163 | 21 | 3 | 23 | 580 | 31 | 3 | 4 |  | 264
MnROAD Mainline - Interstate 94 | 02/01/2001 | THU | Driving | Vehicles on all day | 2874 | 4374 | 8573 | 3004 | 11577 |  | 70 | 128 | 5002 | 2728 | 169 | 335 | 82 | 12 | 80 | 2158 | 69 | 80 | 18 | 1 | 715
MnROAD Mainline - Interstate 94 | 02/01/2001 | THU | Passing | Vehicles on all day | 715 | 1106 | 9666 | 777 | 10443 |  | 70 | 47 | 6765 | 2389 | 31 | 133 | 34 | 2 | 15 | 533 | 20 | 6 | 3 |  | 465
MnROAD Mainline - Interstate 94 | 02/02/2001 | FRI | Driving | Vehicles on all day | 2582 | 3940 | 10685 | 2670 | 13355 |  | 70 | 110 | 6437 | 3335 | 164 | 262 | 74 | 12 | 86 | 1935 | 54 | 70 | 12 | 1 | 803
MnROAD Mainline - Interstate 94 | 02/02/2001 | FRI | Passing | Vehicles on all day | 826 | 1271 | 12781 | 916 | 13697 |  | 70 | 49 | 9050 | 3195 | 48 | 171 | 24 | 4 | 24 | 613 | 21 | 6 | 5 |  | 487
MnROAD Mainline - Interstate 94 | 02/03/2001 | SAT | Driving | Vehicles on all day | 1330 | 2045 | 10105 | 1324 | 11429 |  | 70 | 142 | 6435 | 2861 | 64 | 135 | 36 | 8 | 25 | 1008 | 8 | 29 | 8 | 3 | 667
MnROAD Mainline - Interstate 94 | 02/03/2001 | SAT | Passing | Vehicles on all day | 261 | 402 | 8208 | 306 | 8514 |  | 70 | 55 | 6044 | 1877 | 9 | 88 | 7 | 2 | 7 | 190 | 3 |  |  |  | 232
MnROAD Mainline - Interstate 94 | 02/04/2001 | SUN | Driving | Vehicles on all day | 917 | 1390 | 9853 | 868 | 10721 |  | 70 | 133 | 6380 | 2624 | 55 | 93 | 20 | 3 | 12 | 638 | 13 | 29 | 4 | 1 | 716
MnROAD Mainline - Interstate 94 | 02/04/2001 | SUN | Passing | Vehicles on all day | 158 | 238 | 7868 | 169 | 8037 |  | 70 | 62 | 6018 | 1601 | 7 | 46 | 1 | 5 | 3 | 101 | 4 |  | 2 |  | 187
MnROAD Mainline - Interstate 94 | 02/05/2001 | MON | Driving | Vehicles on all day | 2481 | 3771 | 8515 | 2609 | 11124 |  | 70 | 108 | 5163 | 2530 | 147 | 302 | 69 | 9 | 100 | 1848 | 53 | 66 | 14 | 1 | 714
MnROAD Mainline - Interstate 94 | 02/05/2001 | MON | Passing | Vehicles on all day | 547 | 849 | 8562 | 638 | 9200 |  | 70 | 61 | 6276 | 1960 | 30 | 124 | 17 | 4 | 25 | 421 | 15 |  | 2 |  | 265
MnROAD Mainline - Interstate 94 | 02/06/2001 | TUE | Driving | Vehicles on all day | 2737 | 4158 | 8321 | 2921 | 11242 |  | 70 | 95 | 5487 | 2374 | 125 | 370 | 84 | 14 | 88 | 2080 | 62 | 84 | 14 |  | 365
MnROAD Mainline - Interstate 94 | 02/06/2001 | TUE | Passing | Vehicles on all day | 667 | 1023 | 8960 | 749 | 9709 |  | 70 | 60 | 6567 | 2068 | 33 | 141 | 17 | 1 | 18 | 505 | 22 | 6 | 5 | 1 | 265
MnROAD Mainline - Interstate 94 | 02/07/2001 | WED | Driving | Vehicles on all day | 2126 | 3236 | 7135 | 2244 | 9379 |  | 70 | 48 | 4411 | 2154 | 131 | 243 | 71 | 10 | 95 | 1593 | 32 | 50 | 17 | 2 | 522
MnROAD Mainline - Interstate 94 | 02/07/2001 | WED | Passing | Vehicles on all day | 988 | 1540 | 6164 | 1119 | 7283 |  | 70 | 9 | 4243 | 1650 | 53 | 185 | 25 | 3 | 24 | 799 | 17 | 10 | 3 |  | 262
MnROAD Mainline - Interstate 94 | 02/08/2001 | THU | Driving | Vehicles on all day | 2088 | 3181 | 7052 | 2203 | 9255 |  | 70 | 60 | 4391 | 2080 | 112 | 248 | 69 | 14 | 76 | 1569 | 48 | 53 | 12 | 2 | 521
MnROAD Mainline - Interstate 94 | 02/08/2001 | THU | Passing | Vehicles on all day | 1246 | 1912 | 6289 | 1371 | 7660 |  | 70 | 10 | 4222 | 1823 | 66 | 216 | 20 | 4 | 23 | 976 | 33 | 23 | 7 | 3 | 234
MnROAD Mainline - Interstate 94 | 02/09/2001 | FRI | Driving | Vehicles on all day | 2271 | 3422 | 9308 | 2384 | 11692 |  | 70 | 146 | 5466 | 2914 | 151 | 300 | 81 | 12 | 89 | 1621 | 47 | 68 | 12 | 3 | 782
MnROAD Mainline - Interstate 94 | 02/09/2001 | FRI | Passing | Vehicles on all day | 856 | 1322 | 11543 | 959 | 12502 |  | 70 | 28 | 8260 | 2885 | 35 | 172 | 32 | 8 | 18 | 654 | 28 | 9 | 3 |  | 370
MnROAD Mainline - Interstate 94 | 02/10/2001 | SAT | Driving | Vehicles on all day | 1401 | 2159 | 9744 | 1395 | 11139 |  | 70 | 129 | 6057 | 2808 | 63 | 141 | 40 | 10 | 25 | 1061 | 15 | 36 | 4 |  | 750
MnROAD Mainline - Interstate 94 | 02/10/2001 | SAT | Passing | Vehicles on all day | 302 | 464 | 8171 | 325 | 8496 |  | 70 | 37 | 6051 | 1829 | 19 | 70 | 11 | 1 | 1 | 217 | 2 | 2 | 2 |  | 254
MnROAD Mainline - Interstate 94 | 02/11/2001 | SUN | Driving | Vehicles on all day | 1037 | 1579 | 9561 | 982 | 10543 |  | 70 | 118 | 5968 | 2701 | 52 | 90 | 38 | 9 | 18 | 731 | 7 | 26 | 10 | 1 | 774
MnROAD Mainline - Interstate 94 | 02/11/2001 | SUN | Passing | Vehicles on all day | 167 | 249 | 7260 | 183 | 7443 |  | 70 | 61 | 5534 | 1473 | 7 | 59 | 4 |  | 2 | 106 | 2 | 2 | 1 |  | 192
MnROAD Mainline - Interstate 94 | 02/12/2001 | MON | Driving | Vehicles on all day | 2395 | 3655 | 8339 | 2525 | 10864 |  | 70 | 125 | 5040 | 2461 | 146 | 292 | 70 | 11 | 85 | 1802 | 46 | 58 | 14 | 1 | 713
MnROAD Mainline - Interstate 94 | 02/12/2001 | MON | Passing | Vehicles on all day | 619 | 951 | 8284 | 692 | 8976 |  | 70 | 50 | 6060 | 1952 | 35 | 118 | 20 | 1 | 18 | 470 | 19 | 5 | 4 | 2 | 222
MnROAD Mainline - Interstate 94 | 02/13/2001 | TUE | Driving | Vehicles on all day | 2691 | 4080 | 8480 | 2804 | 11284 |  | 70 | 120 | 5092 | 2566 | 143 | 306 | 101 | 12 | 86 | 1984 | 75 | 73 | 17 | 7 | 702
MnROAD Mainline - Interstate 94 | 02/13/2001 | TUE | Passing | Vehicles on all day | 715 | 1093 | 8735 | 796 | 9531 |  | 70 | 44 | 6375 | 2065 | 30 | 132 | 20 | 6 | 22 | 534 | 38 | 6 | 4 | 4 | 251
MnROAD Mainline - Interstate 94 | 02/14/2001 | WED | Driving | Vehicles on all day | 2797 | 4204 | 8595 | 2917 | 11512 |  | 70 | 123 | 5563 | 2429 | 155 | 322 | 82 | 13 | 100 | 2038 | 91 | 78 | 32 | 6 | 480
MnROAD Mainline - Interstate 94 | 02/14/2001 | WED | Passing | Vehicles on all day | 659 | 1027 | 9301 | 738 | 10039 |  | 70 | 50 | 6662 | 2255 | 37 | 121 | 18 | 5 | 13 | 511 | 29 | 3 | 1 |  | 334
MnROAD Mainline - Interstate 94 | 02/15/2001 | THU | Driving | Vehicles on all day | 2865 | 4369 | 9333 | 3083 | 12416 |  | 70 | 149 | 6217 | 2663 | 164 | 358 | 78 | 18 | 93 | 2198 | 81 | 75 | 17 | 1 | 304
MnROAD Mainline - Interstate 94 | 02/15/2001 | THU | Passing | Vehicles on all day | 667 | 1023 | 10277 | 749 | 11026 |  | 70 | 54 | 7342 | 2513 | 28 | 136 | 26 | 5 | 24 | 488 | 34 | 4 | 3 | 1 | 368
MnROAD Mainline - Interstate 94 | 02/16/2001 | FRI | Driving | Vehicles on all day | 2638 | 3971 | 11532 | 2812 | 14344 |  | 70 | 198 | 7581 | 3343 | 160 | 335 | 83 | 10 | 112 | 1928 | 84 | 74 | 14 | 12 | 410
MnROAD Mainline - Interstate 94 | 02/16/2001 | FRI | Passing | Vehicles on all day | 860 | 1324 | 14363 | 888 | 15251 |  | 70 | 51 | 10412 | 3298 | 25 | 128 | 26 | 5 | 25 | 636 | 28 | 6 | 4 | 5 | 602
MnROAD Mainline - Interstate 94 | 02/17/2001 | SAT | Driving | Vehicles on all day | 1401 | 2143 | 11047 | 1436 | 12483 |  | 70 | 178 | 7629 | 2924 | 56 | 152 | 32 | 7 | 28 | 1083 | 30 | 34 | 9 | 5 | 316
MnROAD Mainline - Interstate 94 | 02/17/2001 | SAT | Passing | Vehicles on all day | 287 | 442 | 9232 | 297 | 9529 |  | 70 | 62 | 6956 | 1876 | 15 | 60 | 10 | 1 | 5 | 198 | 6 | 1 | 1 |  | 338
MnROAD Mainline - Interstate 94 | 02/18/2001 | SUN | Driving | Vehicles on all day | 968 | 1476 | 10314 | 1006 | 11320 |  | 70 | 131 | 7401 | 2581 | 49 | 120 | 28 | 5 | 20 | 739 | 11 | 29 | 4 | 1 | 201
MnROAD Mainline - Interstate 94 | 02/18/2001 | SUN | Passing | Vehicles on all day | 180 | 270 | 8366 | 209 | 8575 |  | 70 | 54 | 6348 | 1743 | 16 | 67 | 6 | 1 | 5 | 111 | 2 |  | 1 |  | 221
MnROAD Mainline - Interstate 94 | 02/19/2001 | MON | Driving | Vehicles on all day | 2450 | 3726 | 9375 | 2682 | 12057 |  | 70 | 159 | 6389 | 2524 | 164 | 337 | 97 | 11 | 79 | 1843 | 75 | 55 | 15 | 6 | 303
MnROAD Mainline - Interstate 94 | 02/19/2001 | MON | Passing | Vehicles on all day | 519 | 791 | 10247 | 567 | 10814 |  | 70 | 51 | 7606 | 2135 | 28 | 112 | 16 | 7 | 15 | 355 | 28 | 3 | 2 | 1 | 455
MnROAD Mainline - Interstate 94 | 02/20/2001 | TUE | Driving | Vehicles on all day | 2714 | 4101 | 8727 | 2922 | 11649 |  | 70 | 192 | 5707 | 2448 | 154 | 370 | 87 | 19 | 93 | 2009 | 92 | 70 | 21 | 7 | 380
MnROAD Mainline - Interstate 94 | 02/20/2001 | TUE | Passing | Vehicles on all day | 674 | 1048 | 9170 | 673 | 9843 |  | 70 | 60 | 6762 | 1701 | 19 | 84 | 22 | 7 | 16 | 494 | 23 | 7 | 1 |  | 647
MnROAD Mainline - Interstate 94 | 02/21/2001 | WED | Driving | Vehicles on all day | 2758 | 4187 | 8257 | 2920 | 11177 |  | 70 | 192 | 5455 | 2297 | 145 | 308 | 110 | 15 | 94 | 2077 | 70 | 72 | 23 | 6 | 313
MnROAD Mainline - Interstate 94 | 02/21/2001 | WED | Passing | Vehicles on all day | 622 | 970 | 8757 | 614 | 9371 |  | 70 | 79 | 6651 | 1359 | 23 | 72 | 19 | 1 | 15 | 454 | 25 | 4 |  | 1 | 668
MnROAD Mainline - Interstate 94 | 02/22/2001 | THU | Driving | Vehicles on all day | 2558 | 3890 | 8726 | 2766 | 11492 |  | 70 | 147 | 5742 | 2512 | 145 | 314 | 126 | 15 | 89 | 1916 | 78 | 54 | 15 | 14 | 325
MnROAD Mainline - Interstate 94 | 02/22/2001 | THU | Passing | Vehicles on all day | 673 | 1038 | 10112 | 737 | 10849 |  | 70 | 64 | 7258 | 2437 | 29 | 120 | 22 | 3 | 21 | 507 | 26 | 3 | 6 |  | 353
MnROAD Mainline - Interstate 94 | 02/23/2001 | FRI | Driving | Traffic Switch Begin | 282 | 415 | 582 | 281 | 863 |  | 70 | 15 | 365 | 176 | 16 | 25 | 12 | 1 | 11 | 193 | 7 | 13 | 3 | 1 | 26
MnROAD Mainline - Interstate 94 | 02/23/2001 | FRI | Passing | Traffic Switch Begin | 43 | 66 | 404 | 48 | 452 |  | 70 | 5 | 282 | 94 | 3 | 9 | 1 | 0 | 0 | 31 | 2 | 1 | 0 |  | 24
MnROAD Mainline - Interstate 94 | 03/05/2001 | MON | Driving | Traffic Switch End | 1164 | 1805 | 4709 | 1204 | 5913 |  | 70 | 33 | 3100 | 1339 | 73 | 65 | 45 | 3 | 41 | 924 | 25 | 21 | 5 | 2 | 237
MnROAD Mainline - Interstate 94 | 03/05/2001 | MON | Passing | Traffic Switch End | 308 | 470 | 5350 | 354 | 5704 |  | 70 | 29 | 3847 | 1304 | 15 | 85 | 8 | 3 | 7 | 225 | 7 | 2 | 2 | 1 | 169
MnROAD Mainline - Interstate 94 | 03/06/2001 | TUE | Driving | Vehicles on all day | 2790 | 4259 | 9103 | 2801 | 11904 |  | 70 | 59 | 5921 | 2616 | 186 | 135 | 101 | 5 | 88 | 2116 | 67 | 73 | 22 | 8 | 507
MnROAD Mainline - Interstate 94 | 03/06/2001 | TUE | Passing | Vehicles on all day | 551 | 852 | 9382 | 639 | 10021 |  | 70 | 52 | 6860 | 2202 | 18 | 135 | 25 | 3 | 15 | 420 | 19 | 3 | 1 |  | 268
MnROAD Mainline - Interstate 94 | 03/07/2001 | WED | Driving | Vehicles on all day | 2798 | 4311 | 9274 | 2811 | 12085 |  | 70 | 51 | 6133 | 2601 | 169 | 105 | 95 | 5 | 91 | 2190 | 67 | 68 | 19 | 2 | 489
MnROAD Mainline - Interstate 94 | 03/07/2001 | WED | Passing | Vehicles on all day | 680 | 1039 | 9694 | 774 | 10468 |  | 70 | 54 | 7076 | 2287 | 35 | 157 | 27 | 4 | 15 | 503 | 20 | 4 | 9 |  | 277
MnROAD Mainline - Interstate 94 | 03/08/2001 | THU | Driving | Vehicles on all day | 2883 | 4443 | 9424 | 2918 | 12342 |  | 70 | 43 | 6234 | 2658 | 165 | 123 | 116 | 5 | 102 | 2258 | 60 | 68 | 19 | 2 | 489
MnROAD Mainline - Interstate 94 | 03/08/2001 | THU | Passing | Vehicles on all day | 698 | 1071 | 10628 | 787 | 11415 |  | 70 | 37 | 7731 | 2571 | 34 | 147 | 20 | 6 | 19 | 525 | 25 | 6 | 5 |  | 289
MnROAD Mainline - Interstate 94 | 03/09/2001 | FRI | Driving | Vehicles on all day | 2716 | 4152 | 11958 | 2710 | 14668 |  | 70 | 40 | 8050 | 3340 | 153 | 118 | 107 | 7 | 94 | 2069 | 64 | 74 | 17 | 7 | 528
MnROAD Mainline - Interstate 94 | 03/09/2001 | FRI | Passing | Vehicles on all day | 760 | 1168 | 14438 | 893 | 15331 |  | 70 | 68 | 10550 | 3453 | 25 | 208 | 36 | 8 | 18 | 565 | 25 | 5 | 3 |  | 367
MnROAD Mainline - Interstate 94 | 03/10/2001 | SAT | Driving | Vehicles on all day | 1292 | 1997 | 11290 | 1253 | 12543 |  | 70 | 42 | 7860 | 3009 | 84 | 44 | 38 | 1 | 16 | 1013 | 15 | 30 | 3 | 9 | 379
MnROAD Mainline - Interstate 94 | 03/10/2001 | SAT | Passing | Vehicles on all day | 295 | 448 | 9769 | 337 | 10106 |  | 70 | 38 | 7329 | 2195 | 21 | 84 | 8 | 1 | 11 | 207 | 1 | 3 | 1 |  | 207
MnROAD Mainline - Interstate 94 | 03/11/2001 | SUN | Driving | Vehicles on all day | 939 | 1444 | 10887 | 886 | 11773 |  | 70 | 55 | 7740 | 2841 | 44 | 26 | 17 |  | 20 | 738 | 5 | 25 | 10 | 1 | 251
MnROAD Mainline - Interstate 94 | 03/11/2001 | SUN | Passing | Vehicles on all day | 154 | 230 | 8527 | 192 | 8719 |  | 70 | 40 | 6461 | 1842 | 10 | 75 | 4 | 5 | 2 | 94 | 2 |  |  |  | 184
MnROAD Mainline - Interstate 94 | 03/12/2001 | MON | Driving | Vehicles on all day | 1801 | 2731 | 8036 | 1777 | 9813 |  | 70 | 26 | 5296 | 2249 | 119 | 87 | 76 | 6 | 68 | 1327 | 21 | 57 | 12 | 4 | 465
MnROAD Mainline - Interstate 94 | 03/12/2001 | MON | Passing | Vehicles on all day | 778 | 1219 | 6404 | 872 | 7276 |  | 70 | 14 | 4554 | 1641 | 47 | 127 | 20 | 4 | 10 | 636 | 19 | 4 | 3 | 2 | 195
MnROAD Mainline - Interstate 94 | 03/13/2001 | TUE | Driving | Vehicles on all day | 2748 | 4206 | 9100 | 2733 | 11833 |  | 70 | 41 | 5934 | 2590 | 152 | 119 | 91 | 3 | 98 | 2114 | 57 | 69 | 22 | 8 | 535
MnROAD Mainline - Interstate 94 | 03/13/2001 | TUE | Passing | Vehicles on all day | 813 | 1259 | 9945 | 908 | 10853 |  | 70 | 40 | 7274 | 2360 | 26 | 164 | 22 | 3 | 19 | 644 | 17 | 6 | 6 | 1 | 271
MnROAD Mainline - Interstate 94 | 03/14/2001 | WED | Driving | Vehicles on all day | 2916 | 4475 | 9303 | 2926 | 12229 |  | 70 | 42 | 6252 | 2573 | 162 | 132 | 97 | 5 | 99 | 2272 | 57 | 74 | 23 | 5 | 436
MnROAD Mainline - Interstate 94 | 03/14/2001 | WED | Passing | Vehicles on all day | 750 | 1155 | 9736 | 883 | 10619 |  | 70 | 49 | 7155 | 2317 | 29 | 192 | 23 | 2 | 21 | 584 | 22 | 5 | 4 | 1 | 215
MnROAD Mainline - Interstate 94 | 03/15/2001 | THU | Driving | Vehicles on all day | 2998 | 4564 | 9138 | 3177 | 12315 |  | 70 | 32 | 6233 | 2517 | 174 | 329 | 103 | 15 | 108 | 2284 | 60 | 79 | 20 | 5 | 356
MnROAD Mainline - Interstate 94 | 03/15/2001 | THU | Passing | Vehicles on all day | 775 | 1200 | 10510 | 896 | 11406 |  | 70 | 47 | 7692 | 2462 | 26 | 174 | 29 | 13 | 26 | 599 | 22 | 3 | 3 | 1 | 309
MnROAD Mainline - Interstate 94 | 03/16/2001 | FRI | Driving | Vehicles on all day | 2930 | 4426 | 11523 | 3173 | 14696 |  | 70 | 53 | 8135 | 2971 | 140 | 438 | 140 | 26 | 96 | 2165 | 58 | 82 | 22 | 6 | 364
MnROAD Mainline - Interstate 94 | 03/16/2001 | FRI | Passing | Vehicles on all day | 803 | 1240 | 14477 | 944 | 15421 |  | 70 | 59 | 10642 | 3407 | 34 | 206 | 23 | 10 | 30 | 614 | 22 | 1 | 2 | 2 | 369
MnROAD Mainline - Interstate 94 | 03/17/2001 | SAT | Driving | Vehicles on all day | 1355 | 2063 | 12404 | 1437 | 13841 |  | 70 | 33 | 8970 | 3160 | 65 | 193 | 43 | 12 | 31 | 1032 | 14 | 35 | 8 | 4 | 241
MnROAD Mainline - Interstate 94 | 03/17/2001 | SAT | Passing | Vehicles on all day | 286 | 430 | 11006 | 337 | 11343 |  | 70 | 53 | 8270 | 2450 | 19 | 99 | 9 | 3 | 8 | 191 | 5 | 1 | 2 |  | 233
MnROAD Mainline - Interstate 94 | 03/18/2001 | SUN | Driving | Vehicles on all day | 1039 | 1592 | 12150 | 1128 | 13278 |  | 70 | 37 | 9012 | 2884 | 62 | 172 | 26 | 5 | 19 | 805 | 10 | 20 | 7 | 2 | 217
MnROAD Mainline - Interstate 94 | 03/18/2001 | SUN | Passing | Vehicles on all day | 194 | 290 | 11804 | 173 | 11977 |  | 70 | 60 | 9480 | 1729 | 8 | 58 | 3 | 2 | 7 | 95 |  |  |  |  | 535
MnROAD Mainline - Interstate 94 | 03/19/2001 | MON | Driving | Traffic Switch Begin | 327 | 492 | 851 | 338 | 1189 |  | 70 | 4 | 590 | 224 | 18 | 32 | 10 | 2 | 12 | 242 | 9 | 10 | 4 | 1 | 32
MnROAD Mainline - Interstate 94 | 03/19/2001 | MON | Passing | Traffic Switch Begin | 64 | 100 | 623 | 62 | 685 |  | 70 | 10 | 498 | 46 | 0 | 6 | 2 | 0 | 3 | 47 | 2 | 0 |  |  | 70
MnROAD Mainline - Interstate 94 | 03/22/2001 | THU | Driving | Traffic Switch End | 1439 | 2219 | 5257 | 1630 | 6887 |  | 70 | 21 | 3577 | 1507 | 80 | 234 | 46 | 15 | 46 | 1134 | 45 | 25 | 4 | 1 | 152
MnROAD Mainline - Interstate 94 | 03/22/2001 | THU | Passing | Traffic Switch End | 406 | 642 | 6360 | 352 | 6712 |  | 70 | 57 | 5129 | 507 | 3 | 20 | 11 | 2 | 5 | 289 | 21 |  |  | 1 | 667
MnROAD Mainline - Interstate 94 | 03/23/2001 | FRI | Driving | Vehicles on all day | 3015 | 4531 | 10858 | 3170 | 14028 |  | 70 | 89 | 6952 | 2007 | 149 | 513 | 157 | 56 | 106 | 2040 | 44 | 82 | 22 | 1 | 1810
MnROAD Mainline - Interstate 94 | 03/23/2001 | FRI | Passing | Vehicles on all day | 711 | 1096 | 13925 | 804 | 14729 |  | 70 | 108 | 10249 | 3190 | 29 | 169 | 19 | 3 | 14 | 538 | 24 | 4 | 4 |  | 378
MnROAD Mainline - Interstate 94 | 03/24/2001 | SAT | Driving | Vehicles on all day | 1664 | 2521 | 11532 | 1650 | 13182 |  | 70 | 102 | 7551 | 1856 | 79 | 277 | 105 | 57 | 35 | 1044 | 10 | 31 | 12 |  | 2023
MnROAD Mainline - Interstate 94 | 03/24/2001 | SAT | Passing | Vehicles on all day | 289 | 439 | 10199 | 335 | 10534 |  | 70 | 82 | 7677 | 2259 | 14 | 91 | 11 | 2 | 4 | 206 | 3 | 2 | 2 |  | 181
MnROAD Mainline - Interstate 94 | 03/25/2001 | SUN | Driving | Vehicles on all day | 1263 | 1900 | 10338 | 1200 | 11538 |  | 70 | 92 | 6774 | 1697 | 53 | 202 | 61 | 56 | 30 | 754 | 6 | 33 | 4 | 1 | 1775
MnROAD Mainline - Interstate 94 | 03/25/2001 | SUN | Passing | Vehicles on all day | 166 | 250 | 9250 | 207 | 9457 |  | 70 | 95 | 7027 | 2020 | 5 | 71 | 4 | 3 | 8 | 115 |  | 1 |  |  | 108
MnROAD Mainline - Interstate 94 | 03/26/2001 | MON | Driving | Vehicles on all day | 2837 | 4284 | 8856 | 3045 | 11901 |  | 70 | 79 | 5529 | 1559 | 158 | 501 | 129 | 51 | 119 | 1952 | 52 | 62 | 20 | 1 | 1689
MnROAD Mainline - Interstate 94 | 03/26/2001 | MON | Passing | Vehicles on all day | 474 | 725 | 9215 | 581 | 9796 |  | 70 | 86 | 6818 | 2128 | 30 | 143 | 9 | 4 | 23 | 355 | 14 | 2 | 1 |  | 183
MnROAD Mainline - Interstate 94 | 03/27/2001 | TUE | Driving | Traffic Switch Begin | 293 | 423 | 538 | 280 | 818 |  | 70 | 4 | 331 | 97 | 13 | 32 | 11 | 3 | 13 | 183 | 5 | 16 | 4 |  | 106
MnROAD Mainline - Interstate 94 | 03/27/2001 | TUE | Passing | Traffic Switch Begin | 28 | 43 | 357 | 33 | 390 |  | 70 | 6 | 262 | 84 | 1 | 7 | 1 |  | 1 | 22 | 1 | 0 |  |  | 5
MnROAD Mainline - Interstate 94 | 03/30/2001 | FRI | Driving | Traffic Switch End | 1179 | 1803 | 5339 | 1291 | 6630 |  | 70 | 49 | 3531 | 718 | 58 | 243 | 85 | 42 | 36 | 792 | 16 | 16 | 3 | 1 | 1042
MnROAD Mainline - Interstate 94 | 03/30/2001 | FRI | Passing | Traffic Switch End | 315 | 481 | 7458 | 391 | 7849 |  | 70 | 52 | 5441 | 1822 | 14 | 105 | 13 | 3 | 16 | 230 | 8 | 1 | 1 |  | 143
MnROAD Mainline - Interstate 94 | 03/31/2001 | SAT | Driving | Vehicles on all day | 1697 | 2546 | 11329 | 1662 | 12991 |  | 70 | 106 | 7642 | 1491 | 87 | 286 | 91 | 70 | 36 | 1025 | 13 | 40 | 10 | 4 | 2090
MnROAD Mainline - Interstate 94 | 03/31/2001 | SAT | Passing | Vehicles on all day | 271 | 416 | 9397 | 339 | 9736 |  | 70 | 100 | 7011 | 2141 | 12 | 105 | 6 | 1 | 7 | 205 | 3 |  |  |  | 145
MnROAD Mainline - Interstate 94 | 04/01/2001 | SUN | Driving | Vehicles on all day | 1329 | 2005 | 10604 | 1270 | 11874 |  | 70 | 100 | 7257 | 1330 | 46 | 244 | 59 | 39 | 27 | 813 | 5 | 29 | 7 | 1 | 1917
MnROAD Mainline - Interstate 94 | 04/01/2001 | SUN | Passing | Vehicles on all day | 142 | 204 | 8745 | 187 | 8932 |  | 70 | 74 | 6752 | 1809 | 10 | 81 | 1 | 5 | 5 | 81 | 1 |  | 2 | 1 | 110
MnROAD Mainline - Interstate 94 | 04/02/2001 | MON | Driving | Vehicles on all day | 680 | 1015 | 1510 | 700 | 2210 |  | 70 | 16 | 961 | 254 | 43 | 85 | 31 | 8 | 29 | 463 | 12 | 22 | 5 | 2 | 279
MnROAD Mainline - Interstate 94 | 04/02/2001 | MON | Passing | Vehicles on all day | 93 | 146 | 1062 | 110 | 1172 |  | 70 | 16 | 815 | 209 | 6 | 18 | 3 |  | 5 | 76 | 2 |  |  |  | 22
MnROAD Mainline - Interstate 94 | 04/03/2001 | TUE | Driving | Vehicles on all day | 3201 | 4813 | 9299 | 3422 | 12721 |  | 70 | 109 | 6093 | 1303 | 164 | 593 | 121 | 56 | 116 | 2199 | 67 | 84 | 18 | 4 | 1794
MnROAD Mainline - Interstate 94 | 04/03/2001 | TUE | Passing | Vehicles on all day | 572 | 856 | 9393 | 681 | 10074 |  | 70 | 90 | 6911 | 2211 | 39 | 160 | 29 | 5 | 17 | 394 | 23 | 7 | 6 | 1 | 181
MnROAD Mainline - Interstate 94 | 04/04/2001 | WED | Driving | Vehicles on all day | 3394 | 5104 | 9215 | 3568 | 12783 |  | 70 | 124 | 6123 | 1179 | 166 | 561 | 125 | 64 | 122 | 2346 | 63 | 91 | 28 | 2 | 1789
MnROAD Mainline - Interstate 94 | 04/04/2001 | WED | Passing | Vehicles on all day | 596 | 909 | 10030 | 703 | 10733 |  | 70 | 90 | 7275 | 2414 | 34 | 154 | 16 | 2 | 25 | 439 | 26 | 2 | 4 | 1 | 251
MnROAD Mainline - Interstate 94 | 04/05/2001 | THU | Driving | Vehicles on all day | 3308 | 4995 | 9341 | 3528 | 12869 |  | 70 | 71 | 6044 | 1290 | 167 | 553 | 176 | 67 | 128 | 2268 | 69 | 81 | 18 | 1 | 1936
MnROAD Mainline - Interstate 94 | 04/05/2001 | THU | Passing | Vehicles on all day | 664 | 1015 | 10702 | 799 | 11501 |  | 70 | 90 | 7778 | 2598 | 42 | 182 | 23 | 3 | 20 | 493 | 29 | 2 | 4 | 1 | 236
MnROAD Mainline - Interstate 94 | 04/06/2001 | FRI | Driving | Vehicles on all day | 3191 | 4793 | 11201 | 3388 | 14589 |  | 70 | 103 | 7365 | 1474 | 181 | 585 | 190 | 73 | 101 | 2098 | 58 | 79 | 16 | 7 | 2259
MnROAD Mainline - Interstate 94 | 04/06/2001 | FRI | Passing | Vehicles on all day | 711 | 1077 | 14172 | 877 | 15049 |  | 70 | 111 | 10295 | 3467 | 34 | 241 | 33 | 6 | 23 | 509 | 22 | 3 | 6 |  | 299
MnROAD Mainline - Interstate 94 | 04/07/2001 | SAT | Driving | Vehicles on all day | 1630 | 2467 | 10806 | 1630 | 12436 |  | 70 | 97 | 7381 | 1337 | 57 | 304 | 79 | 73 | 33 | 1026 | 16 | 34 | 8 |  | 1991
MnROAD Mainline - Interstate 94 | 04/07/2001 | SAT | Passing | Vehicles on all day | 302 | 459 | 8997 | 377 | 9374 |  | 70 | 105 | 6701 | 2036 | 16 | 117 | 17 |  | 5 | 216 | 3 | 3 |  |  | 155
MnROAD Mainline - Interstate 94 | 04/08/2001 | SUN | Driving | Vehicles on all day | 1375 | 2083 | 10394 | 1355 | 11749 |  | 70 | 95 | 7194 | 1215 | 67 | 246 | 74 | 50 | 31 | 845 | 10 | 26 | 5 | 1 | 1890
MnROAD Mainline - Interstate 94 | 04/08/2001 | SUN | Passing | Vehicles on all day | 162 | 243 | 8354 | 209 | 8563 |  | 70 | 89 | 6373 | 1753 | 8 | 80 | 3 | 2 | 5 | 108 | 3 |  |  |  | 139
MnROAD Mainline - Interstate 94 | 04/09/2001 | MON | Driving | Vehicles on all day | 1487 | 2247 | 3526 | 1607 | 5133 |  | 70 | 40 | 2291 | 523 | 102 | 222 | 82 | 26 | 67 | 1034 | 30 | 30 | 12 | 2 | 672
MnROAD Mainline - Interstate 94 | 04/09/2001 | MON | Passing | Vehicles on all day | 243 | 377 | 2770 | 293 | 3063 |  | 70 | 30 | 2062 | 614 | 15 | 54 | 14 | 1 | 10 | 188 | 10 | 1 |  |  | 64
MnROAD Mainline - Interstate 94 | 04/10/2001 | TUE | Driving | Vehicles on all day | 3217 | 4846 | 9455 | 3442 | 12897 |  | 70 | 119 | 6125 | 1274 | 173 | 573 | 166 | 63 | 126 | 2188 | 53 | 78 | 21 | 1 | 1937
MnROAD Mainline - Interstate 94 | 04/10/2001 | TUE | Passing | Vehicles on all day | 600 | 911 | 9960 | 731 | 10691 |  | 70 | 98 | 7183 | 2465 | 34 | 193 | 24 | 6 | 16 | 438 | 10 | 5 | 5 |  | 214
MnROAD Mainline - Interstate 94 | 04/11/2001 | WED | Driving | Vehicles on all day | 3024 | 4523 | 9184 | 3217 | 12401 |  | 70 | 84 | 5956 | 1385 | 169 | 550 | 133 | 67 | 113 | 2016 | 60 | 79 | 23 | 7 | 1759
MnROAD Mainline - Interstate 94 | 04/11/2001 | WED | Passing | Vehicles on all day | 826 | 1268 | 9934 | 980 | 10914 |  | 70 | 74 | 7172 | 2436 | 39 | 225 | 17 | 10 | 22 | 635 | 20 | 5 | 3 | 4 | 252
MnROAD Mainline - Interstate 94 | 04/12/2001 | THU | Driving | Vehicles on all day | 3385 | 5084 | 10295 | 3562 | 13857 |  | 70 | 109 | 6737 | 1405 | 183 | 552 | 162 | 71 | 129 | 2279 | 71 | 81 | 24 | 10 | 2044
MnROAD Mainline - Interstate 94 | 04/12/2001 | THU | Passing | Vehicles on all day | 746 | 1142 | 12653 | 890 | 13543 |  | 70 | 95 | 9405 | 2896 | 37 | 201 | 29 | 10 | 24 | 558 | 22 | 3 | 3 | 3 | 257
MnROAD Mainline - Interstate 94 | 04/13/2001 | FRI | Driving | Vehicles on all day | 2534 | 3808 | 12458 | 2752 | 15210 |  | 70 | 128 | 8346 | 3307 | 131 | 419 | 112 | 29 | 106 | 1805 | 59 | 75 | 15 | 1 | 677
MnROAD Mainline - Interstate 94 | 04/13/2001 | FRI | Passing | Vehicles on all day | 660 | 998 | 15892 | 830 | 16722 |  | 70 | 124 | 11614 | 3845 | 23 | 247 | 29 | 10 | 28 | 469 | 18 | 4 | 2 |  | 309
MnROAD Mainline - Interstate 94 | 04/14/2001 | SAT | Driving | Vehicles on all day | 1134 | 1713 | 11935 | 1190 | 13125 |  | 70 | 150 | 8410 | 3007 | 48 | 187 | 36 | 14 | 26 | 828 | 8 | 29 | 13 | 1 | 368
MnROAD Mainline - Interstate 94 | 04/14/2001 | SAT | Passing | Vehicles on all day | 204 | 299 | 9939 | 275 | 10214 |  | 70 | 139 | 7535 | 2100 | 14 | 110 | 13 | 4 | 9 | 122 | 2 |  | 1 |  | 165
MnROAD Mainline - Interstate 94 | 04/15/2001 | SUN | Driving | Vehicles on all day | 772 | 1163 | 13034 | 758 | 13792 |  | 70 | 118 | 9147 | 3220 | 24 | 124 | 13 | 5 | 15 | 540 | 8 | 24 | 4 | 1 | 549
MnROAD Mainline - Interstate 94 | 04/15/2001 | SUN | Passing | Vehicles on all day | 150 | 214 | 12942 | 209 | 13151 |  | 70 | 125 | 9967 | 2641 | 1 | 116 | 3 | 4 | 6 | 77 | 2 |  |  |  | 209
MnROAD Mainline - Interstate 94 | 04/16/2001 | MON | Driving | Vehicles on all day | 2417 | 3659 | 10952 | 2618 | 13570 |  | 70 | 98 | 6937 | 3210 | 168 | 353 | 88 | 22 | 100 | 1754 | 58 | 55 | 14 | 6 | 707
MnROAD Mainline - Interstate 94 | 04/16/2001 | MON | Passing | Vehicles on all day | 572 | 869 | 12866 | 693 | 13559 |  | 70 | 107 | 9769 | 2719 | 28 | 186 | 25 | 3 | 14 | 411 | 19 | 4 | 2 | 1 | 271
MnROAD Mainline - Interstate 94 | 04/17/2001 | TUE | Driving | Vehicles on all day | 2895 | 4350 | 9722 | 3198 | 12920 |  | 70 | 89 | 6343 | 2749 | 179 | 463 | 138 | 24 | 140 | 2070 | 84 | 77 | 15 | 8 | 541
MnROAD Mainline - Interstate 94 | 04/17/2001 | TUE | Passing | Vehicles on all day | 594 | 903 | 10365 | 735 | 11100 |  | 70 | 85 | 7559 | 2457 | 25 | 201 | 25 | 4 | 19 | 429 | 26 | 1 | 4 | 1 | 264
MnROAD Mainline - Interstate 94 | 04/18/2001 | WED | Driving | Vehicles on all day | 3079 | 4634 | 9657 | 3348 | 13005 |  | 70 | 104 | 6234 | 2849 | 211 | 447 | 108 | 18 | 117 | 2235 | 99 | 80 | 23 | 10 | 470
MnROAD Mainline - Interstate 94 | 04/18/2001 | WED | Passing | Vehicles on all day | 700 | 1066 | 10429 | 857 | 11286 |  | 70 | 111 | 7573 | 2513 | 41 | 202 | 26 | 12 | 21 | 509 | 38 | 4 | 3 | 1 | 232
MnROAD Mainline - Interstate 94 | 04/19/2001 | THU | Driving | Vehicles on all day | 3102 | 4691 | 10135 | 3381 | 13516 |  | 70 | 121 | 6835 | 2730 | 187 | 431 | 110 | 29 | 126 | 2288 | 106 | 81 | 18 | 5 | 449
MnROAD Mainline - Interstate 94 | 04/19/2001 | THU | Passing | Vehicles on all day | 745 | 1130 | 11076 | 916 | 11992 |  | 70 | 112 | 8042 | 2687 | 27 | 225 | 29 | 6 | 37 | 543 | 40 | 2 | 4 | 3 | 235
MnROAD Mainline - Interstate 94 | 04/20/2001 | FRI | Driving | Traffic Switch Begin | 309 | 452 | 632 | 307 | 939 |  | 70 | 6 | 412 | 185 | 17 | 26 | 5 | 2 | 16 | 211 | 11 | 15 | 3 | 0 | 29
MnROAD Mainline - Interstate 94 | 04/20/2001 | FRI | Passing | Traffic Switch Begin | 39 | 60 | 413 | 44 | 457 |  | 70 | 4 | 312 | 88 | 2 | 8 | 2 |  | 1 | 29 | 2 | 0 | 1 |  | 10
MnROAD Mainline - Interstate 94 | 05/02/2001 | WED | Driving | Traffic Switch End | 1887 | 2874 | 6192 | 2169 | 8361 |  | 70 | 65 | 4130 | 1755 | 131 | 298 | 66 | 22 | 82 | 1404 | 128 | 28 | 8 | 3 | 242
MnROAD Mainline - Interstate 94 | 05/02/2001 | WED | Passing | Traffic Switch End | 536 | 821 | 7440 | 671 | 8111 |  | 70 | 81 | 5502 | 1699 | 28 | 153 | 20 | 7 | 17 | 394 | 48 | 1 | 1 | 1 | 159
MnROAD Mainline - Interstate 94 | 05/03/2001 | THU | Driving | Vehicles on all day | 3291 | 4957 | 10076 | 3656 | 13732 |  | 70 | 112 | 6545 | 2969 | 219 | 477 | 102 | 31 | 146 | 2380 | 198 | 80 | 18 | 5 | 450
MnROAD Mainline - Interstate 94 | 05/03/2001 | THU | Passing | Vehicles on all day | 910 | 1367 | 11947 | 1131 | 13078 |  | 70 | 109 | 8727 | 2727 | 37 | 297 | 34 | 13 | 36 | 625 | 77 | 5 | 7 |  | 384
MnROAD Mainline - Interstate 94 | 05/04/2001 | FRI | Driving | Vehicles on all day | 3163 | 4750 | 12820 | 3494 | 16314 |  | 70 | 162 | 8397 | 3750 | 181 | 446 | 183 | 42 | 133 | 2228 | 175 | 84 | 11 | 11 | 511
MnROAD Mainline - Interstate 94 | 05/04/2001 | FRI | Passing | Vehicles on all day | 1067 | 1603 | 17837 | 1346 | 19183 |  | 70 | 150 | 12711 | 4449 | 56 | 347 | 51 | 15 | 68 | 719 | 83 | 1 | 4 | 2 | 527
MnROAD Mainline - Interstate 94 | 05/05/2001 | SAT | Driving | Vehicles on all day | 1448 | 2209 | 12301 | 1574 | 13875 |  | 70 | 126 | 8370 | 3320 | 95 | 239 | 47 | 24 | 31 | 1071 | 27 | 32 | 6 | 2 | 485
MnROAD Mainline - Interstate 94 | 05/05/2001 | SAT | Passing | Vehicles on all day | 395 | 590 | 11416 | 493 | 11909 |  | 70 | 135 | 8407 | 2655 | 30 | 141 | 25 | 7 | 18 | 258 | 9 |  | 4 | 1 | 219
MnROAD Mainline - Interstate 94 | 05/06/2001 | SUN | Driving | Vehicles on all day | 1091 | 1667 | 10566 | 1195 | 11761 |  | 70 | 119 | 7363 | 2735 | 70 | 190 | 28 | 26 | 30 | 816 | 6 | 25 | 2 | 2 | 349
MnROAD Mainline - Interstate 94 | 05/06/2001 | SUN | Passing | Vehicles on all day | 192 | 285 | 8799 | 252 | 9051 |  | 70 | 114 | 6640 | 1870 | 16 | 98 | 2 | 3 | 8 | 122 | 3 |  |  |  | 175
MnROAD Mainline - Interstate 94 | 05/07/2001 | MON | Driving | Vehicles on all day | 3048 | 4586 | 9312 | 3406 | 12718 |  | 70 | 109 | 6088 | 2685 | 204 | 461 | 141 | 32 | 119 | 2176 | 176 | 67 | 11 | 19 | 430
MnROAD Mainline - Interstate 94 | 05/07/2001 | MON | Passing | Vehicles on all day | 742 | 1129 | 10515 | 906 | 11421 |  | 70 | 99 | 7838 | 2301 | 33 | 196 | 27 | 10 | 26 | 531 | 78 |  | 3 | 2 | 277
MnROAD Mainline - Interstate 94 | 05/08/2001 | TUE | Driving | Traffic Switch Begin | 507 | 739 | 993 | 522 | 1515 |  | 70 | 9 | 644 | 295 | 27 | 55 | 17 | 4 | 20 | 333 | 37 | 19 | 7 | 3 | 45
MnROAD Mainline - Interstate 94 | 05/08/2001 | TUE | Passing | Traffic Switch Begin | 104 | 152 | 754 | 117 | 871 |  | 70 | 14 | 558 | 170 | 6 | 16 | 2 | 1 | 4 | 67 | 17 | 1 | 2 | 2 | 12
MnROAD Mainline - Interstate 94 | 05/10/2001 | THU | Driving | Traffic Switch End | 1822 | 2743 | 7180 | 2100 | 9280 |  | 70 | 94 | 4540 | 2217 | 115 | 328 | 91 | 26 | 89 | 1290 | 114 | 30 | 4 | 13 | 329
MnROAD Mainline - Interstate 94 | 05/10/2001 | THU | Passing | Traffic Switch End | 671 | 1018 | 9676 | 838 | 10514 |  | 70 | 87 | 6980 | 2357 | 30 | 204 | 27 | 3 | 39 | 483 | 48 |  | 2 | 2 | 252
MnROAD Mainline - Interstate 94 | 05/11/2001 | FRI | Driving | Vehicles on all day | 2975 | 4453 | 14987 | 3283 | 18270 |  | 70 | 158 | 9451 | 4623 | 155 | 469 | 132 | 40 | 213 | 2084 | 92 | 77 | 17 | 4 | 755
MnROAD Mainline - Interstate 94 | 05/11/2001 | FRI | Passing | Vehicles on all day | 1196 | 1767 | 20943 | 1512 | 22455 |  | 70 | 162 | 14951 | 5291 | 52 | 386 | 58 | 17 | 149 | 773 | 62 | 8 | 5 | 2 | 539
MnROAD Mainline - Interstate 94 | 05/12/2001 | SAT | Driving | Vehicles on all day | 1503 | 2277 | 13303 | 1614 | 14917 |  | 70 | 188 | 9192 | 3489 | 85 | 230 | 55 | 22 | 51 | 1097 | 25 | 40 | 6 | 3 | 434
MnROAD Mainline - Interstate 94 | 05/12/2001 | SAT | Passing | Vehicles on all day | 385 | 569 | 12635 | 482 | 13117 |  | 70 | 177 | 9613 | 2601 | 15 | 142 | 20 | 7 | 33 | 244 | 17 | 2 | 2 |  | 244
MnROAD Mainline - Interstate 94 | 05/13/2001 | SUN | Driving | Vehicles on all day | 1021 | 1536 | 11894 | 1098 | 12992 |  | 70 | 155 | 8641 | 2759 | 69 | 180 | 20 | 17 | 34 | 731 | 11 | 29 | 4 | 3 | 339
MnROAD Mainline - Interstate 94 | 05/13/2001 | SUN | Passing | Vehicles on all day | 187 | 272 | 10711 | 245 | 10956 |  | 70 | 155 | 8331 | 2011 | 5 | 107 | 6 | 4 | 14 | 106 | 2 | 1 |  |  | 214
MnROAD Mainline - Interstate 94 | 05/14/2001 | MON | Driving | Vehicles on all day | 3025 | 4568 | 9690 | 3393 | 13083 |  | 70 | 135 | 6567 | 2641 | 199 | 438 | 136 | 36 | 132 | 2194 | 169 | 66 | 11 | 12 | 347
MnROAD Mainline - Interstate 94 | 05/14/2001 | MON | Passing | Vehicles on all day | 736 | 1124 | 10670 | 914 | 11584 |  | 70 | 121 | 8045 | 2230 | 34 | 218 | 32 | 4 | 36 | 538 | 48 |  | 3 | 1 | 274
MnROAD Mainline - Interstate 94 | 05/15/2001 | TUE | Driving | Vehicles on all day | 3275 | 4915 | 9709 | 3660 | 13369 |  | 70 | 162 | 6589 | 2640 | 219 | 517 | 153 | 41 | 117 | 2337 | 161 | 80 | 23 | 12 | 318
MnROAD Mainline - Interstate 94 | 05/15/2001 | TUE | Passing | Vehicles on all day | 843 | 1284 | 10799 | 1010 | 11809 |  | 70 | 145 | 7919 | 2431 | 30 | 219 | 40 | 8 | 37 | 614 | 52 | 6 | 3 | 1 | 304
MnROAD Mainline - Interstate 94 | 05/16/2001 | WED | Driving | Vehicles on all day | 3353 | 5008 | 10135 | 3721 | 13856 |  | 70 | 173 | 6732 | 2831 | 232 | 481 | 184 | 31 | 162 | 2338 | 171 | 84 | 22 | 16 | 399
MnROAD Mainline - Interstate 94 | 05/16/2001 | WED | Passing | Vehicles on all day | 956 | 1445 | 12112 | 1155 | 13267 |  | 70 | 158 | 8885 | 2705 | 51 | 263 | 31 | 8 | 43 | 678 | 68 | 3 | 5 | 5 | 364
MnROAD Mainline - Interstate 94 | 05/17/2001 | THU | Driving | Vehicles on all day | 3397 | 5097 | 10683 | 3788 | 14471 |  | 70 | 140 | 7082 | 3016 | 237 | 505 | 149 | 50 | 169 | 2412 | 152 | 78 | 18 | 18 | 445
MnROAD Mainline - Interstate 94 | 05/17/2001 | THU | Passing | Vehicles on all day | 1087 | 1643 | 13805 | 1315 | 15120 |  | 70 | 169 | 10056 | 3214 | 49 | 302 | 37 | 11 | 60 | 780 | 60 | 4 | 8 | 4 | 366
MnROAD Mainline - Interstate 94 | 05/18/2001 | FRI | Driving | Vehicles on all day | 3146 | 4700 | 13593 | 3499 | 17092 |  | 70 | 173 | 8888 | 4008 | 218 | 505 | 122 | 32 | 168 | 2207 | 136 | 79 | 17 | 15 | 524
MnROAD Mainline - Interstate 94 | 05/18/2001 | FRI | Passing | Vehicles on all day | 1135 | 1693 | 18867 | 1413 | 20280 |  | 70 | 179 | 13443 | 4772 | 68 | 365 | 52 | 13 | 77 | 762 | 59 | 5 | 5 | 7 | 473
MnROAD Mainline - Interstate 94 | 05/19/2001 | SAT | Driving | Vehicles on all day | 1494 | 2239 | 12578 | 1652 | 14230 |  | 70 | 163 | 8600 | 3393 | 93 | 287 | 47 | 15 | 60 | 1056 | 43 | 39 | 9 | 3 | 422
MnROAD Mainline - Interstate 94 | 05/19/2001 | SAT | Passing | Vehicles on all day | 341 | 502 | 11779 | 426 | 12205 |  | 70 | 132 | 8760 | 2680 | 16 | 137 | 20 | 3 | 16 | 214 | 14 | 1 | 3 | 2 | 207
MnROAD Mainline - Interstate 94 | 05/20/2001 | SUN | Driving | Vehicles on all day | 966 | 1455 | 11013 | 1064 | 12077 |  | 70 | 105 | 7681 | 2838 | 61 | 213 | 19 | 19 | 27 | 690 | 4 | 27 | 3 | 1 | 389
MnROAD Mainline - Interstate 94 | 05/20/2001 | SUN | Passing | Vehicles on all day | 244 | 361 | 9488 | 299 | 9787 |  | 70 | 100 | 7254 | 1976 | 10 | 104 | 5 | 7 | 7 | 159 | 2 | 3 | 1 | 1 | 158
MnROAD Mainline - Interstate 94 | 05/21/2001 | MON | Driving | Vehicles on all day | 2896 | 4384 | 9746 | 3236 | 12982 |  | 70 | 105 | 6434 | 2746 | 203 | 458 | 133 | 25 | 124 | 2122 | 84 | 69 | 10 | 8 | 461
MnROAD Mainline - Interstate 94 | 05/21/2001 | MON | Passing | Vehicles on all day | 838 | 1296 | 10987 | 990 | 11977 |  | 70 | 95 | 8156 | 2502 | 36 | 199 | 34 | 3 | 19 | 652 | 39 | 4 | 3 | 1 | 234
MnROAD Mainline - Interstate 94 | 05/22/2001 | TUE | Driving | Vehicles on all day | 2796 | 4171 | 9454 | 3044 | 12498 |  | 70 | 96 | 6185 | 2693 | 174 | 445 | 87 | 24 | 108 | 1969 | 125 | 85 | 14 | 13 | 480
MnROAD Mainline - Interstate 94 | 05/22/2001 | TUE | Passing | Vehicles on all day | 837 | 1278 | 10817 | 980 | 11797 |  | 70 | 93 | 7906 | 2604 | 36 | 186 | 26 | 2 | 23 | 627 | 68 | 4 | 6 | 2 | 214
MnROAD Mainline - Interstate 94 | 05/23/2001 | WED | Driving | Vehicles on all day | 3096 | 4658 | 10163 | 3340 | 13503 |  | 70 | 108 | 6552 | 2973 | 222 | 436 | 95 | 26 | 109 | 2242 | 94 | 87 | 24 | 5 | 530
MnROAD Mainline - Interstate 94 | 05/23/2001 | WED | Passing | Vehicles on all day | 817 | 1252 | 11903 | 1014 | 12917 |  | 70 | 105 | 8824 | 2732 | 52 | 249 | 21 | 6 | 33 | 619 | 28 | 4 | 2 |  | 242
MnROAD Mainline - Interstate 94 | 05/24/2001 | THU | Driving | Vehicles on all day | 3280 | 4936 | 11594 | 3606 | 15200 |  | 70 | 129 | 7302 | 3546 | 215 | 510 | 128 | 34 | 150 | 2361 | 95 | 90 | 19 | 4 | 617
MnROAD Mainline - Interstate 94 | 05/24/2001 | THU | Passing | Vehicles on all day | 1014 | 1556 | 14832 | 1235 | 16067 |  | 70 | 134 | 10775 | 3577 | 58 | 279 | 39 | 10 | 48 | 761 | 32 | 5 | 2 | 1 | 346
MnROAD Mainline - Interstate 94 | 05/25/2001 | FRI | Driving | Vehicles on all day | 2684 | 3991 | 15379 | 2958 | 18337 |  | 70 | 128 | 9864 | 4678 | 162 | 476 | 117 | 35 | 167 | 1840 | 59 | 75 | 18 | 9 | 709
MnROAD Mainline - Interstate 94 | 05/25/2001 | FRI | Passing | Vehicles on all day | 1183 | 1793 | 21339 | 1450 | 22789 |  | 70 | 117 | 14946 | 5858 | 56 | 336 | 41 | 15 | 100 | 859 | 32 | 8 | 3 |  | 418
MnROAD Mainline - Interstate 94 | 05/26/2001 | SAT | Driving | Vehicles on all day | 1446 | 2181 | 14806 | 1531 | 16337 |  | 70 | 148 | 9979 | 4063 | 79 | 242 | 34 | 20 | 57 | 1033 | 17 | 37 | 11 | 1 | 616
MnROAD Mainline - Interstate 94 | 05/26/2001 | SAT | Passing | Vehicles on all day | 428 | 642 | 16749 | 533 | 17282 |  | 70 | 126 | 12375 | 3964 | 16 | 157 | 21 | 6 | 37 | 286 | 8 | 2 |  |  | 284
MnROAD Mainline - Interstate 94 | 05/27/2001 | SUN | Driving | Vehicles on all day | 755 | 1134 | 11189 | 834 | 12023 |  | 70 | 143 | 7789 | 2915 | 42 | 173 | 21 | 11 | 26 | 531 | 7 | 18 | 4 | 1 | 342
MnROAD Mainline - Interstate 94 | 05/27/2001 | SUN | Passing | Vehicles on all day | 144 | 213 | 8719 | 178 | 8897 |  | 70 | 128 | 6680 | 1776 | 14 | 60 | 7 | 5 | 5 | 85 | 1 |  | 1 |  | 135
MnROAD Mainline - Interstate 94 | 05/28/2001 | MON | Driving | Vehicles on all day | 888 | 1355 | 8863 | 968 | 9831 |  | 70 | 152 | 6257 | 2145 | 41 | 167 | 17 | 18 | 26 | 668 | 7 | 22 | 1 | 1 | 309
MnROAD Mainline - Interstate 94 | 05/28/2001 | MON | Passing | Vehicles on all day | 106 | 155 | 5926 | 149 | 6075 |  | 70 | 99 | 4552 | 1191 | 9 | 59 | 2 | 7 | 10 | 60 | 2 |  |  |  | 84
MnROAD Mainline - Interstate 94 | 05/29/2001 | TUE | Driving | Vehicles on all day | 2850 | 4318 | 9536 | 3260 | 12796 |  | 70 | 123 | 6257 | 2729 | 200 | 513 | 157 | 24 | 116 | 2084 | 88 | 57 | 12 | 9 | 427
MnROAD Mainline - Interstate 94 | 05/29/2001 | TUE | Passing | Vehicles on all day | 707 | 1064 | 10577 | 871 | 11448 |  | 70 | 140 | 7778 | 2405 | 35 | 223 | 25 | 8 | 29 | 496 | 44 | 3 | 4 | 4 | 254
MnROAD Mainline - Interstate 94 | 05/30/2001 | WED | Driving | Vehicles on all day | 3254 | 4893 | 9867 | 3609 | 13476 |  | 70 | 119 | 6520 | 2807 | 208 | 475 | 156 | 26 | 152 | 2335 | 148 | 83 | 19 | 7 | 421
MnROAD Mainline - Interstate 94 | 05/30/2001 | WED | Passing | Vehicles on all day | 785 | 1184 | 11565 | 985 | 12550 |  | 70 | 146 | 8478 | 2699 | 33 | 258 | 34 | 11 | 29 | 556 | 54 | 5 | 3 | 2 | 242
MnROAD Mainline - Interstate 94 | 05/31/2001 | THU | Driving | Vehicles on all day | 3309 | 4988 | 10334 | 3661 | 13995 |  | 70 | 139 | 6808 | 2936 | 212 | 487 | 162 | 29 | 149 | 2396 | 116 | 81 | 20 | 9 | 451
MnROAD Mainline - Interstate 94 | 05/31/2001 | THU | Passing | Vehicles on all day | 902 | 1371 | 12446 | 1086 | 13532 |  | 70 | 133 | 9100 | 2923 | 33 | 258 | 22 | 12 | 35 | 666 | 47 | 4 | 5 | 4 | 290
MnROAD Mainline - Interstate 94 | 06/01/2001 | FRI | Driving | Vehicles on all day | 2869 | 4292 | 13026 | 3214 | 16240 |  | 70 | 139 | 8414 | 3877 | 191 | 477 | 141 | 34 | 159 | 1999 | 119 | 76 | 14 | 4 | 596
MnROAD Mainline - Interstate 94 | 06/01/2001 | FRI | Passing | Vehicles on all day | 1177 | 1788 | 17938 | 1443 | 19381 |  | 70 | 134 | 12849 | 4584 | 51 | 359 | 53 | 14 | 49 | 860 | 41 | 9 | 7 |  | 371
MnROAD Mainline - Interstate 94 | 06/02/2001 | SAT | Driving | Vehicles on all day | 1604 | 2394 | 12673 | 1752 | 14425 |  | 70 | 163 | 8428 | 3560 | 65 | 258 | 90 | 21 | 74 | 1089 | 101 | 37 | 13 | 4 | 522
MnROAD Mainline - Interstate 94 | 06/02/2001 | SAT | Passing | Vehicles on all day | 418 | 628 | 12344 | 536 | 12880 |  | 70 | 159 | 9090 | 2882 | 10 | 159 | 15 | 6 | 33 | 289 | 23 | 1 |  |  | 213
MnROAD Mainline - Interstate 94 | 06/03/2001 | SUN | Driving | Vehicles on all day | 1117 | 1672 | 11097 | 1201 | 12298 |  | 70 | 162 | 7779 | 2812 | 60 | 202 | 35 | 13 | 46 | 791 | 11 | 32 | 6 | 5 | 344
MnROAD Mainline - Interstate 94 | 06/03/2001 | SUN | Passing | Vehicles on all day | 186 | 269 | 8982 | 241 | 9223 |  | 70 | 135 | 6843 | 1829 | 18 | 90 | 5 | 5 | 11 | 102 | 8 | 1 | 1 |  | 175
MnROAD Mainline - Interstate 94 | 06/04/2001 | MON | Driving | Vehicles on all day | 2967 | 4450 | 9881 | 3410 | 13291 |  | 70 | 108 | 6557 | 2767 | 194 | 476 | 170 | 46 | 196 | 2071 | 176 | 61 | 16 | 4 | 449
MnROAD Mainline - Interstate 94 | 06/04/2001 | MON | Passing | Vehicles on all day | 700 | 1055 | 11081 | 894 | 11975 |  | 70 | 125 | 8164 | 2500 | 43 | 241 | 26 | 9 | 31 | 483 | 56 | 3 | 2 |  | 292
MnROAD Mainline - Interstate 94 | 06/05/2001 | TUE | Driving | Vehicles on all day | 3103 | 4658 | 9873 | 3435 | 13308 |  | 70 | 101 | 6546 | 2750 | 192 | 454 | 177 | 36 | 112 | 2185 | 172 | 84 | 20 | 3 | 476
MnROAD Mainline - Interstate 94 | 06/05/2001 | TUE | Passing | Vehicles on all day | 862 | 1303 | 11453 | 1041 | 12494 |  | 70 | 70 | 8416 | 2701 | 57 | 233 | 25 | 10 | 32 | 615 | 55 | 2 | 6 | 6 | 266
MnROAD Mainline - Interstate 94 | 06/06/2001 | WED | Driving | Vehicles on all day | 3216 | 4822 | 10285 | 3498 | 13783 |  | 70 | 115 | 6789 | 2901 | 219 | 425 | 152 | 26 | 132 | 2279 | 146 | 91 | 20 | 8 | 480
MnROAD Mainline - Interstate 94 | 06/06/2001 | WED | Passing | Vehicles on all day | 961 | 1452 | 12296 | 1158 | 13454 |  | 70 | 113 | 8971 | 2899 | 44 | 252 | 39 | 9 | 38 | 681 | 81 | 6 | 6 | 2 | 313
MnROAD Mainline - Interstate 94 | 06/07/2001 | THU | Driving | Vehicles on all day | 3249 | 4898 | 11252 | 3596 | 14848 |  | 70 | 154 | 7313 | 3328 | 183 | 494 | 174 | 49 | 131 | 2344 | 111 | 82 | 17 | 11 | 457
MnROAD Mainline - Interstate 94 | 06/07/2001 | THU | Passing | Vehicles on all day | 976 | 1465 | 13598 | 1201 | 14799 |  | 70 | 131 | 9813 | 3355 | 41 | 278 | 40 | 16 | 52 | 677 | 83 | 7 | 4 | 3 | 299
MnROAD Mainline - Interstate 94 | 06/08/2001 | FRI | Driving | Vehicles on all day | 3059 | 4577 | 13997 | 3413 | 17410 |  | 70 | 162 | 9212 | 4078 | 173 | 494 | 171 | 27 | 175 | 2142 | 127 | 76 | 17 | 11 | 545
MnROAD Mainline - Interstate 94 | 06/08/2001 | FRI | Passing | Vehicles on all day | 1115 | 1663 | 19384 | 1342 | 20726 |  | 70 | 195 | 13798 | 4884 | 46 | 319 | 48 | 11 | 70 | 746 | 83 | 6 | 9 | 4 | 507
MnROAD Mainline - Interstate 94 | 06/09/2001 | SAT | Driving | Vehicles on all day | 1459 | 2177 | 13874 | 1639 | 15513 |  | 70 | 188 | 9298 | 3885 | 69 | 287 | 54 | 41 | 115 | 999 | 29 | 36 | 7 | 2 | 503
MnROAD Mainline - Interstate 94 | 06/09/2001 | SAT | Passing | Vehicles on all day | 449 | 656 | 13996 | 574 | 14570 |  | 70 | 182 | 10250 | 3261 | 33 | 178 | 20 | 8 | 51 | 270 | 8 | 1 | 3 | 2 | 303
MnROAD Mainline - Interstate 94 | 06/10/2001 | SUN | Driving | Vehicles on all day | 996 | 1503 | 12541 | 1128 | 13669 |  | 70 | 172 | 8770 | 3284 | 56 | 227 | 26 | 17 | 42 | 720 | 12 | 23 | 2 | 3 | 315
MnROAD Mainline - Interstate 94 | 06/10/2001 | SUN | Passing | Vehicles on all day | 230 | 338 | 11606 | 301 | 11907 |  | 70 | 134 | 8723 | 2544 | 9 | 120 | 11 | 6 | 12 | 137 | 4 | 2 |  |  | 205
MnROAD Mainline - Interstate 94 | 06/11/2001 | MON | Driving | Vehicles on all day | 2773 | 4176 | 9949 | 3081 | 13030 |  | 70 | 105 | 6704 | 2742 | 201 | 417 | 143 | 26 | 99 | 1986 | 117 | 70 | 12 | 10 | 398
MnROAD Mainline - Interstate 94 | 06/11/2001 | MON | Passing | Vehicles on all day | 743 | 1127 | 10854 | 945 | 11799 |  | 70 | 106 | 7910 | 2610 | 37 | 236 | 31 | 4 | 30 | 533 | 70 | 1 | 1 | 2 | 228
MnROAD Mainline - Interstate 94 | 06/12/2001 | TUE | Driving | Vehicles on all day | 3134 | 4699 | 10164 | 3468 | 13632 |  | 70 | 115 | 6655 | 2979 | 191 | 474 | 158 | 32 | 146 | 2227 | 128 | 81 | 19 | 12 | 415
MnROAD Mainline - Interstate 94 | 06/12/2001 | TUE | Passing | Vehicles on all day | 859 | 1297 | 11774 | 1026 | 12800 |  | 70 | 96 | 8717 | 2680 | 34 | 215 | 37 | 7 | 26 | 604 | 90 | 6 | 6 | 1 | 281
MnROAD Mainline - Interstate 94 | 06/13/2001 | WED | Driving | Vehicles on all day | 3062 | 4625 | 10350 | 3386 | 13736 |  | 70 | 82 | 6888 | 2998 | 172 | 467 | 149 | 38 | 124 | 2239 | 94 | 78 | 23 | 2 | 382
MnROAD Mainline - Interstate 94 | 06/13/2001 | WED | Passing | Vehicles on all day | 873 | 1326 | 12058 | 1070 | 13128 |  | 70 | 93 | 8827 | 2874 | 50 | 270 | 36 | 3 | 27 | 641 | 30 | 4 | 7 | 2 | 264
MnROAD Mainline - Interstate 94 | 06/14/2001 | THU | Driving | Vehicles on all day | 2755 | 4122 | 9821 | 3050 | 12871 |  | 70 | 92 | 6526 | 2789 | 169 | 436 | 105 | 32 | 125 | 1949 | 135 | 73 | 21 | 5 | 414
MnROAD Mainline - Interstate 94 | 06/14/2001 | THU | Passing | Vehicles on all day | 1491 | 2253 | 15088 | 1785 | 16873 |  | 70 | 118 | 10805 | 3747 | 78 | 343 | 56 | 20 | 80 | 1059 | 127 | 14 | 3 | 5 | 418
MnROAD Mainline - Interstate 94 | 06/15/2001 | FRI | Driving | Vehicles on all day | 3008 | 4464 | 14551 | 3371 | 17922 |  | 70 | 158 | 9533 | 4292 | 176 | 535 | 156 | 29 | 165 | 2047 | 151 | 84 | 22 | 6 | 568
MnROAD Mainline - Interstate 94 | 06/15/2001 | FRI | Passing | Vehicles on all day | 1147 | 1724 | 20799 | 1437 | 22236 |  | 70 | 146 | 14867 | 5339 | 63 | 365 | 39 | 15 | 69 | 794 | 81 | 6 | 4 | 1 | 447
MnROAD Mainline - Interstate 94 | 06/16/2001 | SAT | Driving | Vehicles on all day | 1495 | 2236 | 14282 | 1636 | 15918 |  | 70 | 222 | 9631 | 3939 | 81 | 273 | 68 | 27 | 84 | 1038 | 12 | 39 | 11 | 3 | 490
MnROAD Mainline - Interstate 94 | 06/16/2001 | SAT | Passing | Vehicles on all day | 414 | 611 | 15091 | 525 | 15616 |  | 70 | 176 | 11175 | 3468 | 14 | 174 | 20 | 8 | 30 | 262 | 12 |  | 1 | 4 | 272
MnROAD Mainline - Interstate 94 | 06/17/2001 | SUN | Driving | Vehicles on all day | 1051 | 1571 | 12817 | 1176 | 13993 |  | 70 | 216 | 8874 | 3319 | 65 | 236 | 29 | 21 | 49 | 726 | 16 | 24 | 8 | 2 | 408
MnROAD Mainline - Interstate 94 | 06/17/2001 | SUN | Passing | Vehicles on all day | 204 | 296 | 12544 | 270 | 12814 |  | 70 | 140 | 9424 | 2794 | 12 | 114 | 9 | 3 | 9 | 116 | 5 | 1 |  | 1 | 186
MnROAD Mainline - Interstate 94 | 06/18/2001 | MON | Driving | Traffic Switch Begin | 116 | 171 | 216 | 114 | 330 |  | 70 | 2 | 138 | 64 | 5 | 11 | 4 | 0 | 4 | 80 | 2 | 6 | 2 |  | 13
MnROAD Mainline - Interstate 94 | 06/18/2001 | MON | Passing | Traffic Switch Begin | 14 | 21 | 132 | 16 | 148 |  | 70 | 0 | 100 | 29 | 1 | 2 | 1 |  | 1 | 10 |  | 0 | 0 |  | 2
MnROAD Mainline - Interstate 94 | 06/26/2001 | TUE | Driving | Traffic Switch End | 3103 | 4658 | 9873 | 3435 | 13308 |  | 70 | 101 | 6546 | 2750 | 192 | 454 | 177 | 36 | 112 | 2185 | 172 | 84 | 20 | 3 | 476
MnROAD Mainline - Interstate 94 | 06/26/2001 | TUE | Passing | Traffic Switch End | 862 | 1303 | 11453 | 1041 | 12494 |  | 70 | 70 | 8416 | 2701 | 57 | 233 | 25 | 10 | 32 | 615 | 55 | 2 | 6 | 6 | 266
MnROAD Mainline - Interstate 94 | 06/27/2001 | WED | Driving | Vehicles on all day | 3216 | 4822 | 10285 | 3498 | 13783 |  | 70 | 115 | 6789 | 2901 | 219 | 425 | 152 | 26 | 132 | 2279 | 146 | 91 | 20 | 8 | 480
MnROAD Mainline - Interstate 94 | 06/27/2001 | WED | Passing | Vehicles on all day | 961 | 1452 | 12296 | 1158 | 13454 |  | 70 | 113 | 8971 | 2899 | 44 | 252 | 39 | 9 | 38 | 681 | 81 | 6 | 6 | 2 | 313
MnROAD Mainline - Interstate 94 | 06/28/2001 | THU | Driving | Vehicles on all day | 3249 | 4898 | 11252 | 3596 | 14848 |  | 70 | 154 | 7313 | 3328 | 183 | 494 | 174 | 49 | 131 | 2344 | 111 | 82 | 17 | 11 | 457
MnROAD Mainline - Interstate 94 | 06/28/2001 | THU | Passing | Vehicles on all day | 976 | 1465 | 13598 | 1201 | 14799 |  | 70 | 131 | 9813 | 3355 | 41 | 278 | 40 | 16 | 52 | 677 | 83 | 7 | 4 | 3 | 299
MnROAD Mainline - Interstate 94 | 06/29/2001 | FRI | Driving | Vehicles on all day | 3059 | 4577 | 13997 | 3413 | 17410 |  | 70 | 162 | 9212 | 4078 | 173 | 494 | 171 | 27 | 175 | 2142 | 127 | 76 | 17 | 11 | 545
MnROAD Mainline - Interstate 94 | 06/29/2001 | FRI | Passing | Vehicles on all day | 1115 | 1663 | 19384 | 1342 | 20726 |  | 70 | 195 | 13798 | 4884 | 46 | 319 | 48 | 11 | 70 | 746 | 83 | 6 | 9 | 4 | 507
MnROAD Mainline - Interstate 94 | 06/30/2001 | SAT | Driving | Vehicles on all day | 1459 | 2177 | 13874 | 1639 | 15513 |  | 70 | 188 | 9298 | 3885 | 69 | 287 | 54 | 41 | 115 | 999 | 29 | 36 | 7 | 2 | 503
MnROAD Mainline - Interstate 94 | 06/30/2001 | SAT | Passing | Vehicles on all day | 449 | 656 | 13996 | 574 | 14570 |  | 70 | 182 | 10250 | 3261 | 33 | 178 | 20 | 8 | 51 | 270 | 8 | 1 | 3 | 2 | 303
MnROAD Mainline - Interstate 94 | 07/01/2001 | SUN | Driving | Vehicles on all day | 996 | 1503 | 12541 | 1128 | 13669 |  | 70 | 172 | 8770 | 3284 | 56 | 227 | 26 | 17 | 42 | 720 | 12 | 23 | 2 | 3 | 315
MnROAD Mainline - Interstate 94 | 07/01/2001 | SUN | Passing | Vehicles on all day | 230 | 338 | 11606 | 301 | 11907 |  | 70 | 134 | 8723 | 2544 | 9 | 120 | 11 | 6 | 12 | 137 | 4 | 2 |  |  | 205
MnROAD Mainline - Interstate 94 | 07/02/2001 | MON | Driving | Vehicles on all day | 2773 | 4176 | 9949 | 3081 | 13030 |  | 70 | 105 | 6704 | 2742 | 201 | 417 | 143 | 26 | 99 | 1986 | 117 | 70 | 12 | 10 | 398
MnROAD Mainline - Interstate 94 | 07/02/2001 | MON | Passing | Vehicles on all day | 743 | 1127 | 10854 | 945 | 11799 |  | 70 | 106 | 7910 | 2610 | 37 | 236 | 31 | 4 | 30 | 533 | 70 | 1 | 1 | 2 | 228
MnROAD Mainline - Interstate 94 | 07/03/2001 | TUE | Driving | Vehicles on all day | 3134 | 4699 | 10164 | 3468 | 13632 |  | 70 | 115 | 6655 | 2979 | 191 | 474 | 158 | 32 | 146 | 2227 | 128 | 81 | 19 | 12 | 415
MnROAD Mainline - Interstate 94 | 07/03/2001 | TUE | Passing | Vehicles on all day | 99 | 129 | 134 | 144 | 278 |  | 70 |  |  |  | 6 | 51 | 4 | 4 | 45 | 28 | 5 |  |  | 1 | 134
MnROAD Mainline - Interstate 94 | 07/04/2001 | WED | Driving | Vehicles on all day | 3062 | 4625 | 10350 | 3386 | 13736 |  | 70 | 82 | 6888 | 2998 | 172 | 467 | 149 | 38 | 124 | 2239 | 94 | 78 | 23 | 2 | 382
MnROAD Mainline - Interstate 94 | 07/04/2001 | WED | Passing | Vehicles on all day | 873 | 1326 | 12058 | 1070 | 13128 |  | 70 | 93 | 8827 | 2874 | 50 | 270 | 36 | 3 | 27 | 641 | 30 | 4 | 7 | 2 | 264
MnROAD Mainline - Interstate 94 | 07/05/2001 | THU | Driving | Vehicles on all day | 2755 | 4122 | 9821 | 3050 | 12871 |  | 70 | 92 | 6526 | 2789 | 169 | 436 | 105 | 32 | 125 | 1949 | 135 | 73 | 21 | 5 | 414
MnROAD Mainline - Interstate 94 | 07/05/2001 | THU | Passing | Vehicles on all day | 1491 | 2253 | 15088 | 1785 | 16873 |  | 70 | 118 | 10805 | 3747 | 78 | 343 | 56 | 20 | 80 | 1059 | 127 | 14 | 3 | 5 | 418
MnROAD Mainline - Interstate 94 | 07/06/2001 | FRI | Driving | Vehicles on all day | 3008 | 4464 | 14551 | 3371 | 17922 |  | 70 | 158 | 9533 | 4292 | 176 | 535 | 156 | 29 | 165 | 2047 | 151 | 84 | 22 | 6 | 568
MnROAD Mainline - Interstate 94 | 07/06/2001 | FRI | Passing | Vehicles on all day | 1147 | 1724 | 20799 | 1437 | 22236 |  | 70 | 146 | 14867 | 5339 | 63 | 365 | 39 | 15 | 69 | 794 | 81 | 6 | 4 | 1 | 447
MnROAD Mainline - Interstate 94 | 07/07/2001 | SAT | Driving | Vehicles on all day | 1495 | 2236 | 14282 | 1636 | 15918 |  | 70 | 222 | 9631 | 3939 | 81 | 273 | 68 | 27 | 84 | 1038 | 12 | 39 | 11 | 3 | 490
MnROAD Mainline - Interstate 94 | 07/07/2001 | SAT | Passing | Vehicles on all day | 414 | 611 | 15091 | 525 | 15616 |  | 70 | 176 | 11175 | 3468 | 14 | 174 | 20 | 8 | 30 | 262 | 12 |  | 1 | 4 | 272
MnROAD Mainline - Interstate 94 | 07/08/2001 | SUN | Driving | Vehicles on all day | 1051 | 1571 | 12817 | 1176 | 13993 |  | 70 | 216 | 8874 | 3319 | 65 | 236 | 29 | 21 | 49 | 726 | 16 | 24 | 8 | 2 | 408
MnROAD Mainline - Interstate 94 | 07/08/2001 | SUN | Passing | Vehicles on all day | 204 | 296 | 12544 | 270 | 12814 |  | 70 | 140 | 9424 | 2794 | 12 | 114 | 9 | 3 | 9 | 116 | 5 | 1 |  | 1 | 186
MnROAD Mainline - Interstate 94 | 07/09/2001 | MON | Driving | Vehicles on all day | 116 | 171 | 216 | 114 | 330 |  | 70 | 2 | 138 | 64 | 5 | 11 | 4 | 0 | 4 | 80 | 2 | 6 | 2 |  | 13
MnROAD Mainline - Interstate 94 | 07/09/2001 | MON | Passing | Vehicles on all day | 14 | 21 | 132 | 16 | 148 |  | 70 | 0 | 100 | 29 | 1 | 2 | 1 |  | 1 | 10 |  | 0 | 0 |  | 2
MnROAD Mainline - Interstate 94 | 07/10/2001 | TUE | Driving | Vehicles on all day | 1000 | 1348 | 370 | 1337 | 1707 |  | 70 |  |  |  | 68 | 330 | 50 | 27 | 362 | 450 | 13 | 28 | 8 | 1 | 370
MnROAD Mainline - Interstate 94 | 07/10/2001 | TUE | Passing | Vehicles on all day | 545 | 752 | 473 | 747 | 1220 |  | 70 |  |  |  | 37 | 228 | 29 | 15 | 172 | 245 | 12 | 3 | 6 |  | 473
MnROAD Mainline - Interstate 94 | 07/11/2001 | WED | Driving | Vehicles on all day | 1509 | 2228 | 196 | 1702 | 1898 |  | 70 |  |  |  | 134 | 216 | 75 | 22 | 142 | 1008 | 48 | 44 | 9 | 4 | 196
MnROAD Mainline - Interstate 94 | 07/11/2001 | WED | Passing | Vehicles on all day | 396 | 591 | 106 | 481 | 587 |  | 70 |  |  |  | 24 | 82 | 12 | 9 | 47 | 270 | 31 | 3 | 2 | 1 | 106
MnROAD Mainline - Interstate 94 | 07/12/2001 | THU | Driving | Traffic Switch Begin | 2755 | 4122 | 9821 | 3050 | 12871 |  | 70 | 92 | 6526 | 2789 | 169 | 436 | 105 | 32 | 125 | 1949 | 135 | 73 | 21 | 5 | 414
MnROAD Mainline - Interstate 94 | 07/12/2001 | THU | Passing | Traffic Switch Begin | 1491 | 2253 | 15088 | 1785 | 16873 |  | 70 | 118 | 10805 | 3747 | 78 | 343 | 56 | 20 | 80 | 1059 | 127 | 14 | 3 | 5 | 418
MnROAD Mainline - Interstate 94 | 07/19/2001 | THU | Driving | Traffic Switch End | 905 | 1367 | 283 | 1019 | 1302 |  | 70 |  |  |  | 39 | 196 | 30 | 10 | 39 | 658 | 20 | 23 | 4 | 1 | 283
MnROAD Mainline - Interstate 94 | 07/19/2001 | THU | Passing | Traffic Switch End | 285 | 426 | 197 | 380 | 577 |  | 70 |  |  |  | 14 | 139 | 10 | 4 | 14 | 189 | 7 | 1 | 1 |  | 197
MnROAD Mainline - Interstate 94 | 07/20/2001 | FRI | Driving | Vehicles on all day | 3040 | 4536 | 786 | 3443 | 4229 |  | 70 |  |  |  | 183 | 567 | 186 | 43 | 161 | 2072 | 129 | 81 | 16 | 5 | 786
MnROAD Mainline - Interstate 94 | 07/20/2001 | FRI | Passing | Vehicles on all day | 1233 | 1862 | 590 | 1515 | 2105 |  | 70 |  |  |  | 58 | 372 | 60 | 15 | 75 | 858 | 60 | 5 | 8 | 4 | 590
MnROAD Mainline - Interstate 94 | 07/21/2001 | SAT | Driving | Vehicles on all day | 1533 | 2262 | 723 | 1715 | 2438 |  | 70 |  |  |  | 98 | 308 | 50 | 24 | 102 | 986 | 95 | 35 | 13 | 4 | 723
MnROAD Mainline - Interstate 94 | 07/21/2001 | SAT | Passing | Vehicles on all day | 490 | 726 | 421 | 622 | 1043 |  | 70 |  |  |  | 25 | 177 | 23 | 5 | 48 | 298 | 43 |  | 1 | 2 | 421
MnROAD Mainline - Interstate 94 | 07/22/2001 | SUN | Driving | Vehicles on all day | 1144 | 1686 | 532 | 1310 | 1842 |  | 70 |  |  |  | 86 | 248 | 48 | 25 | 123 | 735 | 8 | 29 | 6 | 2 | 532
MnROAD Mainline - Interstate 94 | 07/22/2001 | SUN | Passing | Vehicles on all day | 277 | 408 | 283 | 344 | 627 |  | 70 |  |  |  | 34 | 107 | 7 | 5 | 20 | 163 | 4 | 4 |  |  | 283
MnROAD Mainline - Interstate 94 | 07/23/2001 | MON | Driving | Vehicles on all day | 116 | 171 | 216 | 114 | 330 |  | 70 | 2 | 138 | 64 | 5 | 11 | 4 | 0 | 4 | 80 | 2 | 6 | 2 |  | 13
MnROAD Mainline - Interstate 94 | 07/23/2001 | MON | Passing | Vehicles on all day | 14 | 21 | 132 | 16 | 148 |  | 70 | 0 | 100 | 29 | 1 | 2 | 1 |  | 1 | 10 |  | 0 | 0 |  | 2
MnROAD Mainline - Interstate 94 | 07/24/2001 | TUE | Driving | Vehicles on all day | 1863 | 2859 | 7674 | 2131 | 9805 |  | 70 | 95 | 5209 | 2107 | 90 | 325 | 74 | 24 | 81 | 1436 | 63 | 28 | 6 | 4 | 263
MnROAD Mainline - Interstate 94 | 07/24/2001 | TUE | Passing | Vehicles on all day | 531 | 806 | 9751 | 659 | 10410 |  | 70 | 112 | 7106 | 2302 | 25 | 181 | 14 | 7 | 17 | 383 | 27 | 2 | 1 | 2 | 231
MnROAD Mainline - Interstate 94 | 07/25/2001 | WED | Driving | Vehicles on all day | 3159 | 4737 | 10383 | 3474 | 13857 |  | 70 | 154 | 6974 | 2892 | 214 | 481 | 109 | 34 | 124 | 2269 | 125 | 86 | 24 | 8 | 363
MnROAD Mainline - Interstate 94 | 07/25/2001 | WED | Passing | Vehicles on all day | 662 | 1002 | 12228 | 822 | 13050 |  | 70 | 137 | 8904 | 2897 | 47 | 215 | 18 | 7 | 27 | 469 | 33 |  | 4 | 2 | 290
MnROAD Mainline - Interstate 94 | 07/26/2001 | THU | Driving | Vehicles on all day | 3115 | 4681 | 11000 | 3426 | 14426 |  | 70 | 139 | 7393 | 3113 | 188 | 478 | 101 | 35 | 139 | 2264 | 108 | 88 | 20 | 5 | 355
MnROAD Mainline - Interstate 94 | 07/26/2001 | THU | Passing | Vehicles on all day | 770 | 1150 | 14752 | 966 | 15718 |  | 70 | 148 | 10617 | 3634 | 33 | 282 | 20 | 14 | 47 | 527 | 32 | 4 | 5 | 2 | 353
MnROAD Mainline - Interstate 94 | 07/27/2001 | FRI | Driving | Vehicles on all day | 1653 | 2456 | 4943 | 1797 | 6740 |  | 70 | 64 | 3270 | 1452 | 101 | 216 | 71 | 13 | 78 | 1147 | 103 | 49 | 15 | 4 | 157
MnROAD Mainline - Interstate 94 | 07/27/2001 | FRI | Passing | Vehicles on all day | 512 | 783 | 5506 | 612 | 6118 |  | 70 | 86 | 3859 | 1442 | 26 | 109 | 17 | 9 | 22 | 380 | 44 | 4 | 1 |  | 119
MnROAD Mainline - Interstate 94 | 07/28/2001 | SAT | Driving | Vehicles on all day | 1459 | 2177 | 13874 | 1639 | 15513 |  | 70 | 188 | 9298 | 3885 | 69 | 287 | 54 | 41 | 115 | 999 | 29 | 36 | 7 | 2 | 503
MnROAD Mainline - Interstate 94 | 07/28/2001 | SAT | Passing | Vehicles on all day | 449 | 656 | 13996 | 574 | 14570 |  | 70 | 182 | 10250 | 3261 | 33 | 178 | 20 | 8 | 51 | 270 | 8 | 1 | 3 | 2 | 303
MnROAD Mainline - Interstate 94 | 07/29/2001 | SUN | Driving | Vehicles on all day | 996 | 1503 | 12541 | 1128 | 13669 |  | 70 | 172 | 8770 | 3284 | 56 | 227 | 26 | 17 | 42 | 720 | 12 | 23 | 2 | 3 | 315
MnROAD Mainline - Interstate 94 | 07/29/2001 | SUN | Passing | Vehicles on all day | 230 | 338 | 11606 | 301 | 11907 |  | 70 | 134 | 8723 | 2544 | 9 | 120 | 11 | 6 | 12 | 137 | 4 | 2 |  |  | 205
MnROAD Mainline - Interstate 94 | 07/30/2001 | MON | Driving | Vehicles on all day | 2773 | 4176 | 9949 | 3081 | 13030 |  | 70 | 105 | 6704 | 2742 | 201 | 417 | 143 | 26 | 99 | 1986 | 117 | 70 | 12 | 10 | 398
MnROAD Mainline - Interstate 94 | 07/30/2001 | MON | Passing | Vehicles on all day | 743 | 1127 | 10854 | 945 | 11799 |  | 70 | 106 | 7910 | 2610 | 37 | 236 | 31 | 4 | 30 | 533 | 70 | 1 | 1 | 2 | 228
MnROAD Mainline - Interstate 94 | 07/31/2001 | TUE | Driving | Vehicles on all day | 3134 | 4699 | 10164 | 3468 | 13632 |  | 70 | 115 | 6655 | 2979 | 191 | 474 | 158 | 32 | 146 | 2227 | 128 | 81 | 19 | 12 | 415
MnROAD Mainline - Interstate 94 | 07/31/2001 | TUE | Passing | Vehicles on all day | 99 | 129 | 134 | 144 | 278 |  | 70 |  |  |  | 6 | 51 | 4 | 4 | 45 | 28 | 5 |  |  | 1 | 134
MnROAD Mainline - Interstate 94 | 08/01/2001 | WED | Driving | Vehicles on all day | 1255 | 1899 | 6348 | 1459 | 7807 |  | 70 | 69 | 4259 | 1806 | 71 | 290 | 46 | 12 | 42 | 928 | 36 | 28 | 6 |  | 214
MnROAD Mainline - Interstate 94 | 08/01/2001 | WED | Passing | Vehicles on all day | 410 | 616 | 8747 | 527 | 9274 |  | 70 | 81 | 6406 | 2050 | 13 | 177 | 16 | 5 | 18 | 285 | 8 | 2 | 3 |  | 210
MnROAD Mainline - Interstate 94 | 08/02/2001 | THU | Driving | Vehicles on all day | 3239 | 4854 | 12217 | 3671 | 15888 |  | 70 | 134 | 8115 | 3558 | 182 | 555 | 223 | 38 | 148 | 2274 | 143 | 83 | 20 | 5 | 410
MnROAD Mainline - Interstate 94 | 08/02/2001 | THU | Passing | Vehicles on all day | 1143 | 1730 | 16343 | 1416 | 17759 |  | 70 | 153 | 11759 | 4091 | 54 | 339 | 55 | 17 | 47 | 815 | 75 | 9 | 4 | 1 | 340
MnROAD Mainline - Interstate 94 | 08/03/2001 | FRI | Driving | Vehicles on all day | 2908 | 4316 | 14906 | 3292 | 18198 |  | 70 | 224 | 9925 | 4298 | 155 | 567 | 122 | 43 | 166 | 2004 | 127 | 85 | 14 | 9 | 459
MnROAD Mainline - Interstate 94 | 08/03/2001 | FRI | Passing | Vehicles on all day | 1099 | 1644 | 21681 | 1417 | 23098 |  | 70 | 225 | 15406 | 5587 | 67 | 397 | 47 | 15 | 86 | 745 | 51 | 1 | 5 | 3 | 463
MnROAD Mainline - Interstate 94 | 08/04/2001 | SAT | Driving | Vehicles on all day | 1460 | 2154 | 14386 | 1658 | 16044 |  | 70 | 243 | 9742 | 3947 | 94 | 316 | 66 | 32 | 118 | 965 | 14 | 39 | 11 | 3 | 454
MnROAD Mainline - Interstate 94 | 08/04/2001 | SAT | Passing | Vehicles on all day | 421 | 628 | 14992 | 532 | 15524 |  | 70 | 246 | 10859 | 3576 | 38 | 149 | 23 | 6 | 42 | 266 | 7 | 1 |  |  | 311
MnROAD Mainline - Interstate 94 | 08/05/2001 | SUN | Driving | Vehicles on all day | 1082 | 1620 | 12375 | 1243 | 13618 |  | 70 | 143 | 8666 | 3271 | 75 | 263 | 41 | 21 | 40 | 758 | 10 | 29 | 6 |  | 295
MnROAD Mainline - Interstate 94 | 08/05/2001 | SUN | Passing | Vehicles on all day | 233 | 339 | 11411 | 317 | 11728 |  | 70 | 122 | 8420 | 2647 | 13 | 134 | 20 | 11 | 7 | 127 | 3 | 1 |  | 1 | 222
MnROAD Mainline - Interstate 94 | 08/06/2001 | MON | Driving | Vehicles on all day | 3002 | 4548 | 10961 | 3373 | 14334 |  | 70 | 147 | 7344 | 3124 | 208 | 505 | 134 | 33 | 109 | 2222 | 69 | 71 | 18 | 4 | 346
MnROAD Mainline - Interstate 94 | 08/06/2001 | MON | Passing | Vehicles on all day | 774 | 1188 | 12420 | 976 | 13396 |  | 70 | 159 | 9087 | 2879 | 30 | 250 | 38 | 11 | 34 | 574 | 37 | 1 | 1 |  | 295
MnROAD Mainline - Interstate 94 | 08/07/2001 | TUE | Driving | Vehicles on all day | 3049 | 4598 | 10783 | 3408 | 14191 |  | 70 | 136 | 7262 | 3045 | 168 | 514 | 132 | 36 | 129 | 2232 | 95 | 77 | 21 | 4 | 340
MnROAD Mainline - Interstate 94 | 08/07/2001 | TUE | Passing | Vehicles on all day | 835 | 1272 | 12212 | 1033 | 13245 |  | 70 | 122 | 8845 | 2964 | 39 | 271 | 25 | 8 | 30 | 621 | 30 | 4 | 3 | 2 | 281
MnROAD Mainline - Interstate 94 | 08/08/2001 | WED | Driving | Vehicles on all day | 3180 | 4766 | 11152 | 3536 | 14688 |  | 70 | 132 | 7468 | 3189 | 213 | 523 | 203 | 33 | 118 | 2253 | 72 | 86 | 26 | 9 | 363
MnROAD Mainline - Interstate 94 | 08/08/2001 | WED | Passing | Vehicles on all day | 816 | 1245 | 13422 | 1036 | 14458 |  | 70 | 134 | 9728 | 3230 | 41 | 289 | 46 | 6 | 26 | 594 | 29 | 2 | 3 |  | 330
MnROAD Mainline - Interstate 94 | 08/09/2001 | THU | Driving | Vehicles on all day | 3216 | 4834 | 11917 | 3599 | 15516 |  | 70 | 156 | 7930 | 3437 | 214 | 491 | 251 | 38 | 128 | 2267 | 99 | 84 | 18 | 9 | 394
MnROAD Mainline - Interstate 94 | 08/09/2001 | THU | Passing | Vehicles on all day | 1031 | 1567 | 16079 | 1274 | 17353 |  | 70 | 160 | 11494 | 4051 | 44 | 333 | 41 | 14 | 43 | 753 | 34 | 5 | 4 | 3 | 374
MnROAD Mainline - Interstate 94 | 08/10/2001 | FRI | Driving | Vehicles on all day | 2788 | 4165 | 15314 | 3174 | 18488 |  | 70 | 183 | 10127 | 4489 | 171 | 544 | 132 | 43 | 145 | 1945 | 101 | 65 | 22 | 6 | 515
MnROAD Mainline - Interstate 94 | 08/10/2001 | FRI | Passing | Vehicles on all day | 1105 | 1660 | 22034 | 1385 | 23419 |  | 70 | 185 | 15689 | 5685 | 50 | 396 | 37 | 8 | 67 | 774 | 39 | 7 | 6 | 1 | 475
MnROAD Mainline - Interstate 94 | 08/11/2001 | SAT | Driving | Vehicles on all day | 1419 | 2130 | 14622 | 1585 | 16207 |  | 70 | 182 | 9992 | 3976 | 89 | 282 | 65 | 21 | 73 | 993 | 18 | 27 | 15 | 2 | 472
MnROAD Mainline - Interstate 94 | 08/11/2001 | SAT | Passing | Vehicles on all day | 388 | 567 | 15464 | 498 | 15962 |  | 70 | 199 | 11266 | 3673 | 16 | 161 | 18 | 9 | 53 | 229 | 10 | 2 |  |  | 326
MnROAD Mainline - Interstate 94 | 08/12/2001 | SUN | Driving | Vehicles on all day | 1035 | 1536 | 12339 | 1165 | 13504 |  | 70 | 159 | 8545 | 3279 | 61 | 257 | 23 | 15 | 50 | 712 | 9 | 30 | 8 |  | 356
MnROAD Mainline - Interstate 94 | 08/12/2001 | SUN | Passing | Vehicles on all day | 253 | 373 | 11795 | 328 | 12123 |  | 70 | 131 | 8801 | 2629 | 16 | 127 | 11 | 6 | 13 | 152 | 1 | 1 |  | 1 | 234
MnROAD Mainline - Interstate 94 | 08/13/2001 | MON | Driving | Traffic Switch Begin | 123 | 183 | 251 | 126 | 377 |  | 70 | 3 | 167 | 71 | 7 | 12 | 5 | 2 | 4 | 88 | 2 | 5 | 1 |  | 10
MnROAD Mainline - Interstate 94 | 08/13/2001 | MON | Passing | Traffic Switch Begin | 16 | 24 | 156 | 19 | 175 |  | 70 | 4 | 114 | 34 | 1 | 4 | 0 |  | 1 | 12 | 0 |  | 0 |  | 4
MnROAD Mainline - Interstate 94 | 08/20/2001 | MON | Driving | Traffic Switch End | 1937 | 2947 | 7663 | 2219 | 9882 |  | 70 | 144 | 5287 | 1977 | 97 | 334 | 124 | 19 | 76 | 1432 | 90 | 33 | 9 | 5 | 255
MnROAD Mainline - Interstate 94 | 08/20/2001 | MON | Passing | Traffic Switch End | 624 | 950 | 9580 | 770 | 10350 |  | 70 | 115 | 6957 | 2313 | 30 | 189 | 20 | 3 | 26 | 461 | 34 | 4 | 2 | 1 | 195
MnROAD Mainline - Interstate 94 | 08/21/2001 | TUE | Driving | Vehicles on all day | 3179 | 4784 | 10774 | 3524 | 14298 |  | 70 | 125 | 7219 | 3033 | 172 | 471 | 141 | 21 | 102 | 2286 | 227 | 82 | 16 | 6 | 397
MnROAD Mainline - Interstate 94 | 08/21/2001 | TUE | Passing | Vehicles on all day | 888 | 1360 | 13043 | 1062 | 14105 |  | 70 | 156 | 9459 | 3196 | 44 | 226 | 21 | 3 | 31 | 676 | 51 | 3 | 4 | 3 | 232
MnROAD Mainline - Interstate 94 | 08/22/2001 | WED | Driving | Vehicles on all day | 3380 | 5078 | 11087 | 3747 | 14834 |  | 70 | 183 | 7558 | 2962 | 200 | 448 | 177 | 40 | 145 | 2398 | 228 | 74 | 28 | 9 | 384
MnROAD Mainline - Interstate 94 | 08/22/2001 | WED | Passing | Vehicles on all day | 952 | 1445 | 14069 | 1192 | 15261 |  | 70 | 160 | 10176 | 3466 | 44 | 301 | 38 | 12 | 40 | 694 | 53 | 4 | 5 | 1 | 267
MnROAD Mainline - Interstate 94 | 08/23/2001 | THU | Driving | Vehicles on all day | 3279 | 4972 | 11903 | 3549 | 15452 |  | 70 | 287 | 8892 | 2391 | 146 | 352 | 150 | 38 | 138 | 2427 | 195 | 78 | 22 | 3 | 333
MnROAD Mainline - Interstate 94 | 08/23/2001 | THU | Passing | Vehicles on all day | 1043 | 1596 | 16136 | 1253 | 17389 |  | 70 | 206 | 11618 | 3992 | 50 | 282 | 31 | 8 | 37 | 785 | 48 | 7 | 3 | 2 | 320
MnROAD Mainline - Interstate 94 | 08/24/2001 | FRI | Driving | Vehicles on all day | 2955 | 4430 | 14967 | 3320 | 18287 |  | 70 | 189 | 9960 | 4323 | 195 | 476 | 125 | 20 | 143 | 2085 | 184 | 75 | 14 | 3 | 495
MnROAD Mainline - Interstate 94 | 08/24/2001 | FRI | Passing | Vehicles on all day | 1146 | 1713 | 21717 | 1450 | 23167 |  | 70 | 193 | 15350 | 5779 | 52 | 408 | 41 | 15 | 69 | 792 | 56 | 4 | 11 | 2 | 395
MnROAD Mainline - Interstate 94 | 08/25/2001 | SAT | Driving | Vehicles on all day | 1429 | 2155 | 14822 | 1593 | 16415 |  | 70 | 190 | 10249 | 3995 | 82 | 283 | 50 | 18 | 60 | 1033 | 23 | 30 | 11 | 3 | 388
MnROAD Mainline - Interstate 94 | 08/25/2001 | SAT | Passing | Vehicles on all day | 412 | 612 | 16151 | 526 | 16677 |  | 70 | 206 | 11897 | 3785 | 30 | 166 | 19 | 5 | 29 | 265 | 9 | 2 | 1 |  | 263
MnROAD Mainline - Interstate 94 | 08/26/2001 | SUN | Driving | Vehicles on all day | 1108 | 1643 | 13231 | 1219 | 14450 |  | 70 | 181 | 9294 | 3432 | 72 | 247 | 19 | 18 | 41 | 764 | 12 | 36 | 9 | 1 | 324
MnROAD Mainline - Interstate 94 | 08/26/2001 | SUN | Passing | Vehicles on all day | 232 | 334 | 13207 | 322 | 13529 |  | 70 | 143 | 9764 | 3126 | 12 | 142 | 4 | 6 | 17 | 135 | 4 | 1 | 1 |  | 174
MnROAD Mainline - Interstate 94 | 08/27/2001 | MON | Driving | Vehicles on all day | 2982 | 4482 | 10744 | 3449 | 14193 |  | 70 | 154 | 7286 | 2939 | 184 | 436 | 301 | 37 | 104 | 2031 | 278 | 60 | 11 | 7 | 365
MnROAD Mainline - Interstate 94 | 08/27/2001 | MON | Passing | Vehicles on all day | 808 | 1220 | 13039 | 1028 | 14067 |  | 70 | 149 | 9528 | 3129 | 38 | 262 | 63 | 4 | 26 | 563 | 64 | 3 | 4 | 1 | 233
MnROAD Mainline - Interstate 94 | 08/28/2001 | TUE | Driving | Vehicles on all day | 3237 | 4856 | 10479 | 3550 | 14029 |  | 70 | 149 | 7562 | 2396 | 133 | 453 | 126 | 40 | 106 | 2310 | 268 | 82 | 18 | 14 | 372
MnROAD Mainline - Interstate 94 | 08/28/2001 | TUE | Passing | Vehicles on all day | 824 | 1250 | 12612 | 1025 | 13637 |  | 70 | 199 | 9141 | 3043 | 44 | 246 | 28 | 5 | 31 | 598 | 65 | 3 | 5 |  | 229
MnROAD Mainline - Interstate 94 | 08/29/2001 | WED | Driving | Vehicles on all day | 3318 | 4975 | 10565 | 3672 | 14237 |  | 70 | 72 | 7165 | 2857 | 186 | 468 | 262 | 23 | 129 | 2315 | 172 | 84 | 22 | 11 | 471
MnROAD Mainline - Interstate 94 | 08/29/2001 | WED | Passing | Vehicles on all day | 925 | 1399 | 13134 | 1133 | 14267 |  | 70 | 170 | 9380 | 3325 | 36 | 273 | 43 | 7 | 29 | 665 | 66 | 7 | 2 | 5 | 259
MnROAD Mainline - Interstate 94 | 08/30/2001 | THU | Driving | Vehicles on all day | 3482 | 5186 | 12159 | 3957 | 16116 |  | 70 | 79 | 8108 | 3487 | 190 | 520 | 279 | 29 | 155 | 2338 | 335 | 86 | 17 | 8 | 485
MnROAD Mainline - Interstate 94 | 08/30/2001 | THU | Passing | Vehicles on all day | 1133 | 1714 | 16658 | 1412 | 18070 |  | 70 | 214 | 11790 | 4301 | 67 | 336 | 56 | 11 | 41 | 800 | 89 | 4 | 4 | 4 | 353
MnROAD Mainline - Interstate 94 | 08/31/2001 | FRI | Driving | Vehicles on all day | 2793 | 4193 | 15427 | 3168 | 18595 |  | 70 | 311 | 10910 | 3718 | 146 | 457 | 228 | 39 | 135 | 1936 | 142 | 67 | 13 | 5 | 488
MnROAD Mainline - Interstate 94 | 08/31/2001 | FRI | Passing | Vehicles on all day | 1043 | 1556 | 23789 | 1350 | 25139 |  | 70 | 201 | 16557 | 6640 | 38 | 396 | 58 | 14 | 79 | 707 | 47 | 3 | 5 | 3 | 391
MnROAD Mainline - Interstate 94 | 09/01/2001 | SAT | Driving | Vehicles on all day | 1172 | 1809 | 15529 | 1215 | 16744 |  | 70 | 750 | 13988 | 611 | 11 | 115 | 61 | 36 | 19 | 920 | 18 | 31 | 4 |  | 180
MnROAD Mainline - Interstate 94 | 09/01/2001 | SAT | Passing | Vehicles on all day | 369 | 546 | 17796 | 485 | 18281 |  | 70 | 288 | 13012 | 4236 | 19 | 174 | 17 | 1 | 30 | 236 | 7 | 1 |  |  | 260
MnROAD Mainline - Interstate 94 | 09/02/2001 | SUN | Driving | Vehicles on all day | 751 | 1163 | 12712 | 813 | 13525 |  | 70 | 402 | 10028 | 2045 | 23 | 123 | 32 | 12 | 17 | 590 | 1 | 12 | 3 |  | 237
MnROAD Mainline - Interstate 94 | 09/02/2001 | SUN | Passing | Vehicles on all day | 170 | 249 | 10876 | 225 | 11101 |  | 70 | 159 | 8203 | 2351 | 7 | 93 | 5 | 3 | 13 | 102 | 2 |  |  |  | 163
MnROAD Mainline - Interstate 94 | 09/03/2001 | MON | Driving | Vehicles on all day | 901 | 1394 | 10955 | 966 | 11921 |  | 70 | 460 | 8841 | 1475 | 20 | 131 | 29 | 24 | 17 | 716 | 6 | 19 | 4 |  | 179
MnROAD Mainline - Interstate 94 | 09/03/2001 | MON | Passing | Vehicles on all day | 154 | 219 | 9325 | 215 | 9540 |  | 70 | 159 | 7000 | 2017 | 6 | 101 | 1 | 2 | 15 | 84 | 5 | 1 |  |  | 149
MnROAD Mainline - Interstate 94 | 09/04/2001 | TUE | Driving | Vehicles on all day | 2934 | 4390 | 9830 | 3271 | 13101 |  | 70 | 149 | 6697 | 2590 | 153 | 433 | 168 | 42 | 109 | 2040 | 226 | 64 | 17 | 19 | 394
MnROAD Mainline - Interstate 94 | 09/04/2001 | TUE | Passing | Vehicles on all day | 677 | 1013 | 10710 | 857 | 11567 |  | 70 | 144 | 7779 | 2560 | 35 | 227 | 22 | 5 | 27 | 465 | 68 | 3 | 3 | 2 | 227
MnROAD Mainline - Interstate 94 | 09/05/2001 | WED | Driving | Vehicles on all day | 3340 | 4988 | 9604 | 3692 | 13296 |  | 70 | 141 | 6341 | 2718 | 177 | 444 | 288 | 42 | 121 | 2279 | 216 | 92 | 28 | 5 | 404
MnROAD Mainline - Interstate 94 | 09/05/2001 | WED | Passing | Vehicles on all day | 796 | 1199 | 11047 | 998 | 12045 |  | 70 | 134 | 7904 | 2752 | 44 | 246 | 40 | 9 | 32 | 554 | 64 | 3 | 3 | 3 | 257
MnROAD Mainline - Interstate 94 | 09/06/2001 | THU | Driving | Vehicles on all day | 3435 | 5174 | 10093 | 3867 | 13960 |  | 70 | 140 | 6577 | 2912 | 168 | 491 | 251 | 49 | 144 | 2421 | 241 | 77 | 14 | 11 | 464
MnROAD Mainline - Interstate 94 | 09/06/2001 | THU | Passing | Vehicles on all day | 909 | 1371 | 12481 | 1097 | 13578 |  | 70 | 134 | 9036 | 3048 | 43 | 242 | 39 | 12 | 30 | 642 | 74 | 5 | 6 | 4 | 263
MnROAD Mainline - Interstate 94 | 09/07/2001 | FRI | Driving | Vehicles on all day | 2990 | 4486 | 13440 | 3339 | 16779 |  | 70 | 110 | 8784 | 4004 | 174 | 523 | 108 | 34 | 148 | 2137 | 115 | 67 | 27 | 6 | 542
MnROAD Mainline - Interstate 94 | 09/07/2001 | FRI | Passing | Vehicles on all day | 1133 | 1726 | 18474 | 1396 | 19870 |  | 70 | 122 | 13226 | 4763 | 49 | 336 | 30 | 15 | 50 | 835 | 71 | 6 | 3 | 1 | 363
MnROAD Mainline - Interstate 94 | 09/08/2001 | SAT | Driving | Vehicles on all day | 1549 | 2359 | 13230 | 1693 | 14923 |  | 70 | 142 | 9012 | 3613 | 85 | 253 | 77 | 28 | 39 | 1136 | 31 | 37 | 6 | 1 | 463
MnROAD Mainline - Interstate 94 | 09/08/2001 | SAT | Passing | Vehicles on all day | 385 | 575 | 12756 | 491 | 13247 |  | 70 | 125 | 9496 | 2925 | 16 | 158 | 21 | 5 | 20 | 258 | 9 | 2 | 2 |  | 210
MnROAD Mainline - Interstate 94 | 09/09/2001 | SUN | Driving | Vehicles on all day | 1116 | 1664 | 11757 | 1196 | 12953 |  | 70 | 168 | 8201 | 3014 | 49 | 217 | 26 | 27 | 43 | 779 | 9 | 34 | 9 | 3 | 374
MnROAD Mainline - Interstate 94 | 09/09/2001 | SUN | Passing | Vehicles on all day | 241 | 354 | 11001 | 331 | 11332 |  | 70 | 131 | 8282 | 2446 | 6 | 137 | 4 | 5 | 20 | 156 | 1 |  | 2 |  | 142
MnROAD Mainline - Interstate 94 | 09/10/2001 | MON | Driving | Traffic Switch Begin | 111 | 162 | 207 | 112 | 319 |  | 70 | 2 | 133 | 65 | 6 | 11 | 4 | 1 | 5 | 74 | 4 | 5 | 1 | 1 | 7
MnROAD Mainline - Interstate 94 | 09/10/2001 | MON | Passing | Traffic Switch Begin | 13 | 19 | 139 | 15 | 154 |  | 70 | 1 | 106 | 30 | 1 | 3 | 1 |  | 1 | 9 | 1 |  | 0 |  | 2
MnROAD Mainline - Interstate 94 | 09/13/2001 | THU | Driving | Traffic Switch End | 1656 | 2505 | 5891 | 1883 | 7774 |  | 70 | 61 | 3883 | 1670 | 109 | 270 | 81 | 8 | 80 | 1200 | 93 | 31 | 8 | 4 | 278
MnROAD Mainline - Interstate 94 | 09/13/2001 | THU | Passing | Traffic Switch End | 617 | 948 | 7306 | 735 | 8041 |  | 70 | 77 | 5279 | 1760 | 28 | 143 | 26 | 7 | 23 | 465 | 38 | 3 | 1 | 2 | 189
MnROAD Mainline - Interstate 94 | 09/14/2001 | FRI | Driving | Vehicles on all day | 2900 | 4378 | 13327 | 3182 | 16509 |  | 70 | 129 | 8731 | 3987 | 138 | 440 | 147 | 27 | 137 | 2116 | 80 | 74 | 19 | 4 | 480
MnROAD Mainline - Interstate 94 | 09/14/2001 | FRI | Passing | Vehicles on all day | 1075 | 1626 | 18217 | 1370 | 19587 |  | 70 | 120 | 12922 | 4830 | 55 | 372 | 43 | 9 | 51 | 772 | 59 | 3 | 6 |  | 345
MnROAD Mainline - Interstate 94 | 09/15/2001 | SAT | Driving | Vehicles on all day | 1525 | 2328 | 12971 | 1652 | 14623 |  | 70 | 149 | 8906 | 3480 | 86 | 234 | 73 | 14 | 39 | 1137 | 26 | 32 | 9 | 2 | 436
MnROAD Mainline - Interstate 94 | 09/15/2001 | SAT | Passing | Vehicles on all day | 374 | 559 | 12184 | 496 | 12680 |  | 70 | 130 | 8968 | 2866 | 23 | 170 | 13 | 5 | 20 | 250 | 14 | 1 |  |  | 220
MnROAD Mainline - Interstate 94 | 09/16/2001 | SUN | Driving | Vehicles on all day | 1141 | 1711 | 10979 | 1201 | 12180 |  | 70 | 110 | 7723 | 2712 | 49 | 203 | 28 | 18 | 35 | 810 | 13 | 39 | 5 | 1 | 434
MnROAD Mainline - Interstate 94 | 09/16/2001 | SUN | Passing | Vehicles on all day | 200 | 295 | 10034 | 262 | 10296 |  | 70 | 120 | 7721 | 2059 | 11 | 102 | 7 | 6 | 4 | 127 | 3 |  | 1 | 1 | 134
MnROAD Mainline - Interstate 94 | 09/17/2001 | MON | Driving | Vehicles on all day | 2901 | 4407 | 9599 | 3238 | 12837 |  | 70 | 108 | 6283 | 2751 | 177 | 433 | 115 | 28 | 134 | 2154 | 118 | 59 | 11 | 9 | 457
MnROAD Mainline - Interstate 94 | 09/17/2001 | MON | Passing | Vehicles on all day | 683 | 1034 | 10405 | 865 | 11270 |  | 70 | 98 | 7578 | 2529 | 42 | 219 | 26 | 5 | 31 | 490 | 46 | 2 | 2 | 2 | 200
MnROAD Mainline - Interstate 94 | 09/18/2001 | TUE | Driving | Vehicles on all day | 3085 | 4691 | 9414 | 3326 | 12740 |  | 70 | 100 | 6086 | 2755 | 151 | 407 | 126 | 21 | 122 | 2325 | 73 | 70 | 26 | 5 | 473
MnROAD Mainline - Interstate 94 | 09/18/2001 | TUE | Passing | Vehicles on all day | 691 | 1046 | 10708 | 847 | 11555 |  | 70 | 97 | 7711 | 2670 | 38 | 219 | 28 | 4 | 26 | 500 | 21 | 3 | 6 | 2 | 230
MnROAD Mainline - Interstate 94 | 09/19/2001 | WED | Driving | Vehicles on all day | 3226 | 4898 | 9699 | 3496 | 13195 |  | 70 | 90 | 6274 | 2886 | 172 | 398 | 166 | 23 | 130 | 2398 | 105 | 80 | 21 | 3 | 449
MnROAD Mainline - Interstate 94 | 09/19/2001 | WED | Passing | Vehicles on all day | 787 | 1206 | 11322 | 950 | 12272 |  | 70 | 106 | 8284 | 2735 | 42 | 209 | 21 | 5 | 26 | 598 | 40 | 3 | 5 | 1 | 197
MnROAD Mainline - Interstate 94 | 09/20/2001 | THU | Driving | Vehicles on all day | 3090 | 4692 | 10215 | 3358 | 13573 |  | 70 | 94 | 6622 | 3008 | 152 | 446 | 118 | 25 | 124 | 2318 | 74 | 80 | 14 | 7 | 491
MnROAD Mainline - Interstate 94 | 09/20/2001 | THU | Passing | Vehicles on all day | 950 | 1451 | 12564 | 1150 | 13714 |  | 70 | 95 | 9050 | 3168 | 51 | 261 | 34 | 5 | 28 | 713 | 46 | 9 | 3 |  | 251
MnROAD Mainline - Interstate 94 | 09/21/2001 | FRI | Driving | Vehicles on all day | 2992 | 4528 | 13512 | 3368 | 16880 |  | 70 | 131 | 8780 | 4095 | 190 | 480 | 156 | 35 | 143 | 2176 | 104 | 61 | 17 | 6 | 506
MnROAD Mainline - Interstate 94 | 09/21/2001 | FRI | Passing | Vehicles on all day | 996 | 1505 | 18836 | 1234 | 20070 |  | 70 | 163 | 13533 | 4826 | 35 | 306 | 39 | 11 | 57 | 714 | 61 | 8 | 2 | 1 | 314
MnROAD Mainline - Interstate 94 | 09/22/2001 | SAT | Driving | Vehicles on all day | 1357 | 2049 | 12711 | 1451 | 14162 |  | 70 | 123 | 8621 | 3507 | 70 | 220 | 53 | 11 | 51 | 978 | 22 | 32 | 13 | 1 | 460
MnROAD Mainline - Interstate 94 | 09/22/2001 | SAT | Passing | Vehicles on all day | 405 | 613 | 12205 | 520 | 12725 |  | 70 | 124 | 8979 | 2879 | 19 | 163 | 15 | 3 | 22 | 286 | 11 |  | 1 |  | 223
MnROAD Mainline - Interstate 94 | 09/23/2001 | SUN | Driving | Vehicles on all day | 1082 | 1644 | 11305 | 1136 | 12441 |  | 70 | 119 | 7858 | 2896 | 70 | 163 | 32 | 11 | 27 | 792 | 6 | 32 | 2 | 1 | 432
MnROAD Mainline - Interstate 94 | 09/23/2001 | SUN | Passing | Vehicles on all day | 183 | 263 | 10510 | 240 | 10750 |  | 70 | 107 | 8089 | 2154 | 11 | 103 | 3 | 5 | 9 | 104 | 2 | 2 |  | 1 | 160
MnROAD Mainline - Interstate 94 | 09/24/2001 | MON | Driving | Vehicles on all day | 2901 | 4407 | 9599 | 3238 | 12837 |  | 70 | 108 | 6283 | 2751 | 177 | 433 | 115 | 28 | 134 | 2154 | 118 | 59 | 11 | 9 | 457
MnROAD Mainline - Interstate 94 | 09/24/2001 | MON | Passing | Vehicles on all day | 683 | 1034 | 10405 | 865 | 11270 |  | 70 | 98 | 7578 | 2529 | 42 | 219 | 26 | 5 | 31 | 490 | 46 | 2 | 2 | 2 | 200
MnROAD Mainline - Interstate 94 | 09/25/2001 | TUE | Driving | Vehicles on all day | 3085 | 4691 | 9414 | 3326 | 12740 |  | 70 | 100 | 6086 | 2755 | 151 | 407 | 126 | 21 | 122 | 2325 | 73 | 70 | 26 | 5 | 473
MnROAD Mainline - Interstate 94 | 09/25/2001 | TUE | Passing | Vehicles on all day | 691 | 1046 | 10708 | 847 | 11555 |  | 70 | 97 | 7711 | 2670 | 38 | 219 | 28 | 4 | 26 | 500 | 21 | 3 | 6 | 2 | 230
MnROAD Mainline - Interstate 94 | 09/26/2001 | WED | Driving | Vehicles on all day | 3226 | 4898 | 9699 | 3496 | 13195 |  | 70 | 90 | 6274 | 2886 | 172 | 398 | 166 | 23 | 130 | 2398 | 105 | 80 | 21 | 3 | 449
MnROAD Mainline - Interstate 94 | 09/26/2001 | WED | Passing | Vehicles on all day | 787 | 1206 | 11322 | 950 | 12272 |  | 70 | 106 | 8284 | 2735 | 42 | 209 | 21 | 5 | 26 | 598 | 40 | 3 | 5 | 1 | 197
MnROAD Mainline - Interstate 94 | 09/27/2001 | THU | Driving | Vehicles on all day | 3514 | 5300 | 10381 | 3823 | 14204 |  | 70 | 131 | 6591 | 3200 | 189 | 437 | 171 | 24 | 141 | 2547 | 195 | 86 | 28 | 5 | 459
MnROAD Mainline - Interstate 94 | 09/27/2001 | THU | Passing | Vehicles on all day | 967 | 1471 | 13026 | 1207 | 14233 |  | 70 | 128 | 9235 | 3381 | 33 | 289 | 38 | 8 | 55 | 711 | 66 | 2 | 4 | 1 | 282
MnROAD Mainline - Interstate 94 | 09/28/2001 | FRI | Driving | Vehicles on all day | 3096 | 4643 | 14417 | 3420 | 17837 |  | 70 | 140 | 9095 | 4572 | 158 | 488 | 135 | 30 | 164 | 2196 | 145 | 81 | 19 | 4 | 610
MnROAD Mainline - Interstate 94 | 09/28/2001 | FRI | Passing | Vehicles on all day | 1085 | 1626 | 21253 | 1404 | 22657 |  | 70 | 148 | 14575 | 6068 | 52 | 399 | 53 | 12 | 74 | 738 | 69 | 1 | 2 | 4 | 462
MnROAD Mainline - Interstate 94 | 09/29/2001 | SAT | Driving | Vehicles on all day | 1517 | 2308 | 13857 | 1642 | 15499 |  | 70 | 155 | 9136 | 4025 | 73 | 263 | 49 | 27 | 42 | 1117 | 27 | 33 | 10 | 1 | 541
MnROAD Mainline - Interstate 94 | 09/29/2001 | SAT | Passing | Vehicles on all day | 402 | 599 | 14277 | 524 | 14801 |  | 70 | 185 | 10429 | 3410 | 20 | 185 | 11 | 7 | 24 | 267 | 7 | 2 | 1 |  | 253
MnROAD Mainline - Interstate 94 | 09/30/2001 | SUN | Driving | Vehicles on all day | 1200 | 1794 | 11370 | 1260 | 12630 |  | 70 | 142 | 7957 | 2902 | 64 | 199 | 28 | 17 | 36 | 849 | 16 | 36 | 12 | 3 | 369
MnROAD Mainline - Interstate 94 | 09/30/2001 | SUN | Passing | Vehicles on all day | 241 | 358 | 11013 | 301 | 11314 |  | 70 | 103 | 8355 | 2377 | 13 | 101 | 6 | 3 | 14 | 156 | 6 | 2 |  |  | 178
MnROAD Mainline - Interstate 94 | 10/01/2001 | MON | Driving | Vehicles on all day | 3077 | 4669 | 9375 | 3414 | 12789 |  | 70 | 104 | 6070 | 2778 | 199 | 392 | 155 | 23 | 116 | 2253 | 191 | 68 | 10 | 7 | 423
MnROAD Mainline - Interstate 94 | 10/01/2001 | MON | Passing | Vehicles on all day | 768 | 1171 | 11018 | 925 | 11943 |  | 70 | 105 | 8003 | 2673 | 28 | 210 | 17 | 5 | 22 | 570 | 64 | 4 | 4 | 1 | 237
MnROAD Mainline - Interstate 94 | 10/02/2001 | TUE | Driving | Vehicles on all day | 3259 | 4890 | 9448 | 3525 | 12973 |  | 70 | 114 | 6204 | 2729 | 168 | 437 | 132 | 25 | 138 | 2347 | 154 | 98 | 21 | 5 | 401
MnROAD Mainline - Interstate 94 | 10/02/2001 | TUE | Passing | Vehicles on all day | 762 | 1158 | 10706 | 937 | 11643 |  | 70 | 126 | 7725 | 2667 | 32 | 207 | 24 | 7 | 31 | 559 | 70 | 2 | 2 | 3 | 188
MnROAD Mainline - Interstate 94 | 10/03/2001 | WED | Driving | Vehicles on all day | 3313 | 4971 | 9619 | 3586 | 13205 |  | 70 | 93 | 6154 | 2886 | 180 | 420 | 182 | 25 | 150 | 2356 | 150 | 89 | 27 | 7 | 486
MnROAD Mainline - Interstate 94 | 10/03/2001 | WED | Passing | Vehicles on all day | 820 | 1248 | 11269 | 1005 | 12274 |  | 70 | 89 | 8114 | 2823 | 38 | 230 | 34 | 8 | 27 | 597 | 62 | 4 | 5 |  | 243
MnROAD Mainline - Interstate 94 | 10/04/2001 | THU | Driving | Vehicles on all day | 3385 | 5103 | 10405 | 3648 | 14053 |  | 70 | 114 | 6556 | 3244 | 166 | 440 | 173 | 24 | 136 | 2460 | 125 | 87 | 21 | 16 | 491
MnROAD Mainline - Interstate 94 | 10/04/2001 | THU | Passing | Vehicles on all day | 899 | 1372 | 13080 | 1086 | 14166 |  | 70 | 105 | 9328 | 3379 | 32 | 250 | 32 | 9 | 30 | 670 | 52 | 4 | 4 | 3 | 268
MnROAD Mainline - Interstate 94 | 10/05/2001 | FRI | Driving | Vehicles on all day | 3004 | 4510 | 13468 | 3308 | 16776 |  | 70 | 106 | 8467 | 4273 | 202 | 451 | 155 | 31 | 123 | 2114 | 130 | 78 | 20 | 4 | 622
MnROAD Mainline - Interstate 94 | 10/05/2001 | FRI | Passing | Vehicles on all day | 1050 | 1590 | 19395 | 1312 | 20707 |  | 70 | 103 | 13586 | 5287 | 41 | 339 | 46 | 9 | 49 | 746 | 74 | 2 | 4 | 2 | 419
MnROAD Mainline - Interstate 94 | 10/06/2001 | SAT | Driving | Vehicles on all day | 1473 | 2239 | 12857 | 1552 | 14409 |  | 70 | 110 | 8497 | 3730 | 80 | 215 | 44 | 12 | 34 | 1086 | 34 | 33 | 12 | 2 | 520
MnROAD Mainline - Interstate 94 | 10/06/2001 | SAT | Passing | Vehicles on all day | 374 | 560 | 12007 | 446 | 12453 |  | 70 | 128 | 8815 | 2807 | 22 | 128 | 21 | 1 | 15 | 247 | 6 | 1 | 4 | 1 | 257
MnROAD Mainline - Interstate 94 | 10/07/2001 | SUN | Driving | Vehicles on all day | 1065 | 1610 | 11144 | 1096 | 12240 |  | 70 | 105 | 7694 | 2932 | 37 | 158 | 27 | 19 | 31 | 775 | 9 | 31 | 8 | 1 | 413
MnROAD Mainline - Interstate 94 | 10/07/2001 | SUN | Passing | Vehicles on all day | 179 | 257 | 9546 | 225 | 9771 |  | 70 | 128 | 7315 | 1926 | 6 | 95 | 6 | 1 | 10 | 100 | 3 | 3 | 1 |  | 177
MnROAD Mainline - Interstate 94 | 10/08/2001 | MON | Driving | Vehicles on all day | 2797 | 4258 | 9901 | 3100 | 13001 |  | 70 | 102 | 6426 | 2901 | 173 | 404 | 131 | 24 | 85 | 2077 | 129 | 62 | 12 | 3 | 472
MnROAD Mainline - Interstate 94 | 10/08/2001 | MON | Passing | Vehicles on all day | 716 | 1087 | 11179 | 885 | 12064 |  | 70 | 98 | 8256 | 2549 | 42 | 204 | 33 | 3 | 26 | 507 | 65 | 2 | 1 | 2 | 276
MnROAD Mainline - Interstate 94 | 10/09/2001 | TUE | Driving | Vehicles on all day | 3134 | 4722 | 9273 | 3360 | 12633 |  | 70 | 99 | 6029 | 2658 | 167 | 413 | 106 | 19 | 118 | 2291 | 130 | 85 | 23 | 8 | 487
MnROAD Mainline - Interstate 94 | 10/09/2001 | TUE | Passing | Vehicles on all day | 757 | 1146 | 10413 | 940 | 11353 |  | 70 | 92 | 7539 | 2555 | 41 | 226 | 25 | 6 | 31 | 544 | 59 | 3 | 5 |  | 227
MnROAD Mainline - Interstate 94 | 10/10/2001 | WED | Driving | Vehicles on all day | 3077 | 4648 | 9709 | 3325 | 13034 |  | 70 | 96 | 6089 | 3010 | 169 | 397 | 149 | 23 | 131 | 2245 | 105 | 71 | 28 | 7 | 514
MnROAD Mainline - Interstate 94 | 10/10/2001 | WED | Passing | Vehicles on all day | 839 | 1283 | 11490 | 1029 | 12519 |  | 70 | 95 | 8314 | 2867 | 53 | 221 | 34 | 2 | 24 | 622 | 66 | 4 | 1 | 2 | 214
MnROAD Mainline - Interstate 94 | 10/11/2001 | THU | Driving | Vehicles on all day | 3397 | 5107 | 10533 | 3713 | 14246 |  | 70 | 112 | 6671 | 3249 | 195 | 429 | 209 | 35 | 139 | 2405 | 183 | 87 | 24 | 7 | 501
MnROAD Mainline - Interstate 94 | 10/11/2001 | THU | Passing | Vehicles on all day | 928 | 1426 | 12959 | 1144 | 14103 |  | 70 | 129 | 9260 | 3268 | 47 | 257 | 40 | 9 | 24 | 693 | 70 | 1 | 2 | 1 | 302
MnROAD Mainline - Interstate 94 | 10/12/2001 | FRI | Driving | Vehicles on all day | 3073 | 4616 | 13577 | 3389 | 16966 |  | 70 | 129 | 8611 | 4280 | 174 | 435 | 155 | 36 | 157 | 2177 | 155 | 79 | 18 | 3 | 557
MnROAD Mainline - Interstate 94 | 10/12/2001 | FRI | Passing | Vehicles on all day | 997 | 1506 | 19151 | 1280 | 20431 |  | 70 | 137 | 13369 | 5268 | 45 | 364 | 39 | 14 | 44 | 705 | 62 | 1 | 5 | 1 | 377
MnROAD Mainline - Interstate 94 | 10/13/2001 | SAT | Driving | Vehicles on all day | 1407 | 2142 | 12506 | 1464 | 13970 |  | 70 | 101 | 8291 | 3499 | 69 | 196 | 64 | 8 | 31 | 1027 | 25 | 31 | 12 | 1 | 615
MnROAD Mainline - Interstate 94 | 10/13/2001 | SAT | Passing | Vehicles on all day | 405 | 607 | 12170 | 498 | 12668 |  | 70 | 99 | 8857 | 2978 | 19 | 136 | 27 | 5 | 22 | 269 | 16 | 3 | 1 |  | 236
MnROAD Mainline - Interstate 94 | 10/14/2001 | SUN | Driving | Vehicles on all day | 1097 | 1659 | 11367 | 1118 | 12485 |  | 70 | 111 | 7739 | 3014 | 56 | 160 | 28 | 6 | 25 | 793 | 9 | 32 | 9 |  | 503
MnROAD Mainline - Interstate 94 | 10/14/2001 | SUN | Passing | Vehicles on all day | 215 | 316 | 10791 | 229 | 11020 |  | 70 | 86 | 8283 | 2081 | 22 | 76 | 1 | 3 | 6 | 117 |  | 2 |  | 2 | 341
MnROAD Mainline - Interstate 94 | 10/15/2001 | MON | Driving | Vehicles on all day | 2787 | 4219 | 9319 | 3061 | 12380 |  | 70 | 88 | 5843 | 2830 | 167 | 374 | 127 | 15 | 101 | 2022 | 174 | 64 | 11 | 6 | 558
MnROAD Mainline - Interstate 94 | 10/15/2001 | MON | Passing | Vehicles on all day | 772 | 1185 | 10690 | 875 | 11565 |  | 70 | 99 | 7719 | 2406 | 30 | 158 | 33 | 2 | 17 | 556 | 73 | 1 | 4 | 1 | 466
MnROAD Mainline - Interstate 94 | 10/16/2001 | TUE | Driving | Vehicles on all day | 3336 | 5063 | 9535 | 3612 | 13147 |  | 70 | 98 | 6040 | 2878 | 174 | 411 | 131 | 17 | 113 | 2475 | 187 | 78 | 23 | 3 | 519
MnROAD Mainline - Interstate 94 | 10/16/2001 | TUE | Passing | Vehicles on all day | 806 | 1244 | 11171 | 944 | 12115 |  | 70 | 106 | 8033 | 2718 | 44 | 183 | 20 | 6 | 28 | 615 | 42 | 3 | 2 | 1 | 314
MnROAD Mainline - Interstate 94 | 10/17/2001 | WED | Driving | Vehicles on all day | 3291 | 4968 | 10814 | 3597 | 14411 |  | 70 | 119 | 6694 | 3508 | 186 | 474 | 121 | 26 | 124 | 2409 | 146 | 77 | 29 | 5 | 493
MnROAD Mainline - Interstate 94 | 10/17/2001 | WED | Passing | Vehicles on all day | 826 | 1243 | 13433 | 1010 | 14443 |  | 70 | 97 | 9363 | 3587 | 43 | 254 | 33 | 11 | 45 | 569 | 44 | 5 | 5 | 1 | 386
MnROAD Mainline - Interstate 94 | 10/18/2001 | THU | Driving | Vehicles on all day | 3315 | 5012 | 11920 | 3584 | 15504 |  | 70 | 118 | 7319 | 3866 | 168 | 430 | 178 | 24 | 159 | 2419 | 95 | 80 | 23 | 8 | 617
MnROAD Mainline - Interstate 94 | 10/18/2001 | THU | Passing | Vehicles on all day | 1043 | 1592 | 15516 | 1250 | 16766 |  | 70 | 143 | 10858 | 4116 | 60 | 261 | 46 | 13 | 47 | 758 | 55 | 5 | 3 | 2 | 399
MnROAD Mainline - Interstate 94 | 10/19/2001 | FRI | Driving | Vehicles on all day | 3069 | 4625 | 13791 | 3347 | 17138 |  | 70 | 124 | 8681 | 4381 | 172 | 444 | 147 | 26 | 136 | 2211 | 107 | 75 | 23 | 6 | 605
MnROAD Mainline - Interstate 94 | 10/19/2001 | FRI | Passing | Vehicles on all day | 1071 | 1629 | 19825 | 1315 | 21140 |  | 70 | 129 | 14000 | 5308 | 43 | 326 | 50 | 11 | 52 | 780 | 42 | 6 | 2 | 3 | 388
MnROAD Mainline - Interstate 94 | 10/20/2001 | SAT | Driving | Vehicles on all day | 1492 | 2265 | 13074 | 1576 | 14650 |  | 70 | 128 | 8657 | 3793 | 73 | 229 | 38 | 11 | 47 | 1107 | 22 | 34 | 11 | 4 | 496
MnROAD Mainline - Interstate 94 | 10/20/2001 | SAT | Passing | Vehicles on all day | 324 | 481 | 12654 | 433 | 13087 |  | 70 | 121 | 9334 | 3002 | 22 | 157 | 15 | 6 | 13 | 208 | 10 | 1 | 1 |  | 197
MnROAD Mainline - Interstate 94 | 10/21/2001 | SUN | Driving | Vehicles on all day | 1140 | 1717 | 11907 | 1202 | 13109 |  | 70 | 104 | 8084 | 3249 | 55 | 202 | 24 | 11 | 38 | 820 | 11 | 33 | 7 | 1 | 470
MnROAD Mainline - Interstate 94 | 10/21/2001 | SUN | Passing | Vehicles on all day | 194 | 276 | 11091 | 263 | 11354 |  | 70 | 110 | 8340 | 2482 | 10 | 124 | 4 | 2 | 10 | 108 | 1 | 3 | 1 |  | 159
MnROAD Mainline - Interstate 94 | 10/22/2001 | MON | Driving | Traffic Switch Begin | 252 | 381 | 633 | 276 | 909 |  | 70 | 4 | 401 | 192 | 19 | 29 | 14 | 1 | 11 | 181 | 13 | 6 | 2 |  | 36
MnROAD Mainline - Interstate 94 | 10/22/2001 | MON | Passing | Traffic Switch Begin | 44 | 67 | 488 | 53 | 541 |  | 70 | 6 | 361 | 108 | 3 | 12 |  | 0 | 1 | 33 | 3 |  |  | 1 | 12
MnROAD Mainline - Interstate 94 | 10/26/2001 | FRI | Driving | Traffic Switch End | 1416 | 2170 | 7006 | 1576 | 8582 |  | 70 | 71 | 4289 | 2225 | 87 | 212 | 89 | 6 | 51 | 1053 | 49 | 23 | 4 | 2 | 420
MnROAD Mainline - Interstate 94 | 10/26/2001 | FRI | Passing | Traffic Switch End | 520 | 789 | 10256 | 648 | 10904 |  | 70 | 61 | 7188 | 2782 | 17 | 176 | 26 | 5 | 20 | 370 | 28 | 3 | 1 | 1 | 225
MnROAD Mainline - Interstate 94 | 10/27/2001 | SAT | Driving | Vehicles on all day | 1524 | 2316 | 12825 | 1630 | 14455 |  | 70 | 125 | 8535 | 3617 | 102 | 238 | 44 | 13 | 41 | 1119 | 27 | 37 | 9 |  | 548
MnROAD Mainline - Interstate 94 | 10/27/2001 | SAT | Passing | Vehicles on all day | 337 | 503 | 11712 | 404 | 12116 |  | 70 | 133 | 8667 | 2538 | 17 | 139 | 10 | 7 | 10 | 209 | 9 |  | 3 |  | 374
MnROAD Mainline - Interstate 94 | 10/28/2001 | SUN | Driving | Vehicles on all day | 1094 | 1653 | 11340 | 1156 | 12496 |  | 70 | 111 | 7833 | 2982 | 68 | 179 | 31 | 11 | 28 | 791 | 10 | 28 | 9 | 1 | 414
MnROAD Mainline - Interstate 94 | 10/28/2001 | SUN | Passing | Vehicles on all day | 166 | 245 | 9612 | 215 | 9827 |  | 70 | 101 | 7396 | 1933 | 18 | 87 | 3 |  | 6 | 100 | 1 |  |  |  | 182
MnROAD Mainline - Interstate 94 | 10/29/2001 | MON | Driving | Vehicles on all day | 3074 | 4708 | 9372 | 3353 | 12725 |  | 70 | 98 | 5811 | 2841 | 182 | 367 | 183 | 17 | 116 | 2313 | 96 | 66 | 9 | 4 | 622
MnROAD Mainline - Interstate 94 | 10/29/2001 | MON | Passing | Vehicles on all day | 733 | 1120 | 10526 | 867 | 11393 |  | 70 | 103 | 7621 | 2476 | 29 | 189 | 30 | 9 | 33 | 537 | 32 | 5 | 2 | 1 | 326
MnROAD Mainline - Interstate 94 | 10/30/2001 | TUE | Driving | Vehicles on all day | 3101 | 4700 | 9267 | 3324 | 12591 |  | 70 | 100 | 5793 | 2780 | 174 | 385 | 116 | 18 | 135 | 2296 | 97 | 76 | 22 | 5 | 594
MnROAD Mainline - Interstate 94 | 10/30/2001 | TUE | Passing | Vehicles on all day | 725 | 1113 | 10444 | 836 | 11280 |  | 70 | 118 | 7539 | 2332 | 43 | 175 | 30 | 2 | 18 | 524 | 38 | 3 | 1 | 2 | 455
MnROAD Mainline - Interstate 94 | 10/31/2001 | WED | Driving | Vehicles on all day | 3373 | 5114 | 9081 | 3658 | 12739 |  | 70 | 91 | 5767 | 2731 | 196 | 423 | 141 | 27 | 130 | 2498 | 134 | 76 | 28 | 5 | 492
MnROAD Mainline - Interstate 94 | 10/31/2001 | WED | Passing | Vehicles on all day | 746 | 1139 | 10480 | 900 | 11380 |  | 70 | 109 | 7468 | 2639 | 40 | 198 | 23 | 6 | 32 | 551 | 43 | 5 | 2 |  | 264
MnROAD Mainline - Interstate 94 | 11/01/2001 | THU | Driving | Vehicles on all day | 3318 | 5016 | 10598 | 3620 | 14218 |  | 70 | 102 | 6497 | 3469 | 165 | 433 | 184 | 19 | 137 | 2414 | 161 | 83 | 19 | 5 | 530
MnROAD Mainline - Interstate 94 | 11/01/2001 | THU | Passing | Vehicles on all day | 959 | 1449 | 13485 | 1173 | 14658 |  | 70 | 112 | 9329 | 3787 | 38 | 271 | 64 | 6 | 32 | 681 | 66 | 6 | 8 | 1 | 257
MnROAD Mainline - Interstate 94 | 11/02/2001 | FRI | Driving | Vehicles on all day | 3046 | 4587 | 14552 | 3336 | 17888 |  | 70 | 109 | 8589 | 5203 | 165 | 459 | 171 | 22 | 139 | 2179 | 99 | 78 | 18 | 6 | 651
MnROAD Mainline - Interstate 94 | 11/02/2001 | FRI | Passing | Vehicles on all day | 1094 | 1655 | 21136 | 1397 | 22533 |  | 70 | 124 | 13997 | 6600 | 38 | 389 | 69 | 8 | 57 | 775 | 53 | 2 | 6 |  | 415
MnROAD Mainline - Interstate 94 | 11/03/2001 | SAT | Driving | Vehicles on all day | 1456 | 2231 | 11885 | 1473 | 13358 |  | 70 | 127 | 8150 | 3155 | 67 | 155 | 46 | 4 | 16 | 1116 | 19 | 40 | 9 | 1 | 453
MnROAD Mainline - Interstate 94 | 11/03/2001 | SAT | Passing | Vehicles on all day | 284 | 430 | 9829 | 362 | 10191 |  | 70 | 96 | 7441 | 2123 | 24 | 112 | 12 | 2 | 7 | 195 | 9 |  | 1 |  | 169
MnROAD Mainline - Interstate 94 | 11/04/2001 | SUN | Driving | Vehicles on all day | 1010 | 1548 | 10654 | 1019 | 11673 |  | 70 | 110 | 7441 | 2610 | 51 | 126 | 15 | 6 | 22 | 763 | 5 | 24 | 7 |  | 493
MnROAD Mainline - Interstate 94 | 11/04/2001 | SUN | Passing | Vehicles on all day | 151 | 222 | 8630 | 173 | 8803 |  | 70 | 96 | 6701 | 1704 | 9 | 53 | 3 | 3 | 5 | 92 | 5 | 2 |  | 1 | 129
MnROAD Mainline - Interstate 94 | 11/05/2001 | MON | Driving | Traffic Switch Begin | 277 | 419 | 662 | 296 | 958 |  | 70 | 10 | 420 | 196 | 19 | 28 | 18 | 3 | 9 | 200 | 8 | 8 | 2 |  | 37
MnROAD Mainline - Interstate 94 | 11/05/2001 | MON | Passing | Traffic Switch Begin | 43 | 65 | 484 | 52 | 536 |  | 70 | 7 | 370 | 95 | 2 | 11 | 3 | 1 | 1 | 30 | 3 | 0 | 0 |  | 12
MnROAD Mainline - Interstate 94 | 11/08/2001 | THU | Driving | Traffic Switch End | 3318 | 5016 | 10598 | 3620 | 14218 |  | 70 | 102 | 6497 | 3469 | 165 | 433 | 184 | 19 | 137 | 2414 | 161 | 83 | 19 | 5 | 530
MnROAD Mainline - Interstate 94 | 11/08/2001 | THU | Passing | Traffic Switch End | 959 | 1449 | 13485 | 1173 | 14658 |  | 70 | 112 | 9329 | 3787 | 38 | 271 | 64 | 6 | 32 | 681 | 66 | 6 | 8 | 1 | 257
MnROAD Mainline - Interstate 94 | 11/09/2001 | FRI | Driving | Vehicles on all day | 3046 | 4587 | 14552 | 3336 | 17888 |  | 70 | 109 | 8589 | 5203 | 165 | 459 | 171 | 22 | 139 | 2179 | 99 | 78 | 18 | 6 | 651
MnROAD Mainline - Interstate 94 | 11/09/2001 | FRI | Passing | Vehicles on all day | 1094 | 1655 | 21136 | 1397 | 22533 |  | 70 | 124 | 13997 | 6600 | 38 | 389 | 69 | 8 | 57 | 775 | 53 | 2 | 6 |  | 415
MnROAD Mainline - Interstate 94 | 11/10/2001 | SAT | Driving | Vehicles on all day | 1456 | 2231 | 11885 | 1473 | 13358 |  | 70 | 127 | 8150 | 3155 | 67 | 155 | 46 | 4 | 16 | 1116 | 19 | 40 | 9 | 1 | 453
MnROAD Mainline - Interstate 94 | 11/10/2001 | SAT | Passing | Vehicles on all day | 284 | 430 | 9829 | 362 | 10191 |  | 70 | 96 | 7441 | 2123 | 24 | 112 | 12 | 2 | 7 | 195 | 9 |  | 1 |  | 169
MnROAD Mainline - Interstate 94 | 11/11/2001 | SUN | Driving | Vehicles on all day | 1010 | 1548 | 10654 | 1019 | 11673 |  | 70 | 110 | 7441 | 2610 | 51 | 126 | 15 | 6 | 22 | 763 | 5 | 24 | 7 |  | 493
MnROAD Mainline - Interstate 94 | 11/11/2001 | SUN | Passing | Vehicles on all day | 151 | 222 | 8630 | 173 | 8803 |  | 70 | 96 | 6701 | 1704 | 9 | 53 | 3 | 3 | 5 | 92 | 5 | 2 |  | 1 | 129
MnROAD Mainline - Interstate 94 | 11/12/2001 | MON | Driving | Vehicles on all day | 277 | 419 | 662 | 296 | 958 |  | 70 | 10 | 420 | 196 | 19 | 28 | 18 | 3 | 9 | 200 | 8 | 8 | 2 |  | 37
MnROAD Mainline - Interstate 94 | 11/12/2001 | MON | Passing | Vehicles on all day | 43 | 65 | 484 | 52 | 536 |  | 70 | 7 | 370 | 95 | 2 | 11 | 3 | 1 | 1 | 30 | 3 | 0 | 0 |  | 12
MnROAD Mainline - Interstate 94 | 11/13/2001 | TUE | Driving | Vehicles on all day | 170 | 261 | 371 | 199 | 570 |  | 70 | 10 | 224 | 111 | 9 | 28 | 5 | 2 | 9 | 130 | 14 | 2 |  |  | 26
MnROAD Mainline - Interstate 94 | 11/13/2001 | TUE | Passing | Vehicles on all day | 53 | 81 | 359 | 55 | 414 |  | 70 | 4 | 265 | 84 | 1 | 5 | 3 |  |  | 40 | 4 | 1 | 1 |  | 6
MnROAD Mainline - Interstate 94 | 11/14/2001 | WED | Driving | Vehicles on all day | 3237 | 4888 | 9269 | 3502 | 12771 |  | 70 | 81 | 5934 | 2739 | 170 | 438 | 123 | 15 | 130 | 2376 | 138 | 82 | 25 | 5 | 515
MnROAD Mainline - Interstate 94 | 11/14/2001 | WED | Passing | Vehicles on all day | 774 | 1179 | 10798 | 935 | 11733 |  | 70 | 102 | 7737 | 2753 | 34 | 205 | 19 | 5 | 28 | 576 | 59 | 2 | 6 | 1 | 206
MnROAD Mainline - Interstate 94 | 11/15/2001 | THU | Driving | Vehicles on all day | 3287 | 4974 | 9826 | 3535 | 13361 |  | 70 | 118 | 6245 | 2911 | 188 | 396 | 144 | 25 | 130 | 2411 | 130 | 82 | 21 | 8 | 552
MnROAD Mainline - Interstate 94 | 11/15/2001 | THU | Passing | Vehicles on all day | 830 | 1266 | 11711 | 987 | 12698 |  | 70 | 117 | 8447 | 2875 | 33 | 216 | 29 | 3 | 37 | 619 | 39 | 8 | 3 |  | 272
MnROAD Mainline - Interstate 94 | 11/16/2001 | FRI | Driving | Vehicles on all day | 3255 | 4921 | 11888 | 3541 | 15429 |  | 70 | 147 | 7714 | 3478 | 194 | 437 | 145 | 21 | 133 | 2381 | 123 | 77 | 22 | 8 | 549
MnROAD Mainline - Interstate 94 | 11/16/2001 | FRI | Passing | Vehicles on all day | 855 | 1290 | 15239 | 1060 | 16299 |  | 70 | 148 | 10810 | 3986 | 43 | 268 | 30 | 7 | 47 | 609 | 46 | 5 | 3 | 2 | 295
MnROAD Mainline - Interstate 94 | 11/17/2001 | SAT | Driving | Vehicles on all day | 1541 | 2340 | 12850 | 1652 | 14502 |  | 70 | 153 | 8706 | 3545 | 111 | 232 | 42 | 12 | 33 | 1135 | 38 | 30 | 17 | 2 | 446
MnROAD Mainline - Interstate 94 | 11/17/2001 | SAT | Passing | Vehicles on all day | 373 | 561 | 11868 | 486 | 12354 |  | 70 | 128 | 8748 | 2804 | 27 | 169 | 13 |  | 9 | 261 | 4 | 2 | 1 |  | 188
MnROAD Mainline - Interstate 94 | 11/18/2001 | SUN | Driving | Vehicles on all day | 1011 | 1535 | 10642 | 1026 | 11668 |  | 70 | 97 | 7239 | 2755 | 44 | 145 | 30 | 7 | 23 | 731 | 12 | 28 | 6 |  | 551
MnROAD Mainline - Interstate 94 | 11/18/2001 | SUN | Passing | Vehicles on all day | 185 | 275 | 9279 | 207 | 9486 |  | 70 | 98 | 6983 | 1918 | 9 | 76 | 1 | 4 | 4 | 108 | 3 |  | 2 |  | 280
MnROAD Mainline - Interstate 94 | 11/19/2001 | MON | Driving | Vehicles on all day | 2891 | 4411 | 9158 | 3181 | 12339 |  | 70 | 74 | 5863 | 2726 | 197 | 350 | 143 | 15 | 109 | 2153 | 139 | 58 | 13 | 4 | 495
MnROAD Mainline - Interstate 94 | 11/19/2001 | MON | Passing | Vehicles on all day | 642 | 991 | 10149 | 769 | 10918 |  | 70 | 92 | 7392 | 2408 | 26 | 158 | 32 | 3 | 16 | 483 | 49 |  | 2 |  | 257
MnROAD Mainline - Interstate 94 | 11/20/2001 | TUE | Driving | Vehicles on all day | 3398 | 5129 | 10777 | 3612 | 14389 |  | 70 | 108 | 6966 | 3087 | 170 | 422 | 120 | 19 | 144 | 2495 | 118 | 94 | 26 | 4 | 616
MnROAD Mainline - Interstate 94 | 11/20/2001 | TUE | Passing | Vehicles on all day | 766 | 1158 | 12700 | 903 | 13603 |  | 70 | 101 | 9364 | 2805 | 39 | 215 | 28 | 7 | 24 | 531 | 48 | 7 | 1 | 3 | 430
MnROAD Mainline - Interstate 94 | 11/21/2001 | WED | Driving | Vehicles on all day | 3084 | 4652 | 13413 | 3361 | 16774 |  | 70 | 130 | 8957 | 3729 | 173 | 391 | 157 | 35 | 145 | 2211 | 151 | 71 | 23 | 4 | 597
MnROAD Mainline - Interstate 94 | 11/21/2001 | WED | Passing | Vehicles on all day | 980 | 1492 | 19727 | 1189 | 20916 |  | 70 | 143 | 14557 | 4669 | 49 | 275 | 38 | 5 | 40 | 714 | 59 | 4 | 5 |  | 358
MnROAD Mainline - Interstate 94 | 11/22/2001 | THU | Driving | Vehicles on all day | 1138 | 1721 | 14000 | 1093 | 15093 |  | 70 | 93 | 9654 | 3645 | 18 | 139 | 21 | 6 | 17 | 829 | 15 | 34 | 14 |  | 608
MnROAD Mainline - Interstate 94 | 11/22/2001 | THU | Passing | Vehicles on all day | 254 | 378 | 14316 | 303 | 14619 |  | 70 | 125 | 10702 | 3163 | 9 | 117 | 10 | 1 | 7 | 155 | 3 |  | 1 |  | 326
MnROAD Mainline - Interstate 94 | 11/23/2001 | FRI | Driving | Vehicles on all day | 1430 | 2218 | 12384 | 1674 | 14058 |  | 70 | 128 | 7863 | 3765 | 93 | 290 | 77 | 12 | 83 | 1088 | 24 | 3 | 1 | 3 | 628
MnROAD Mainline - Interstate 94 | 11/23/2001 | FRI | Passing | Vehicles on all day | 419 | 630 | 12487 | 514 | 13001 |  | 70 | 122 | 8961 | 2996 | 21 | 170 | 14 | 5 | 22 | 273 | 7 |  | 1 | 1 | 408
MnROAD Mainline - Interstate 94 | 11/24/2001 | SAT | Driving | Vehicles on all day | 786 | 1178 | 11249 | 813 | 12062 |  | 70 | 106 | 7468 | 3103 | 51 | 154 | 18 | 2 | 20 | 530 | 11 | 21 | 4 | 2 | 572
MnROAD Mainline - Interstate 94 | 11/24/2001 | SAT | Passing | Vehicles on all day | 271 | 412 | 9761 | 314 | 10075 |  | 70 | 104 | 7280 | 2097 | 10 | 95 | 10 | 3 | 6 | 184 | 5 | 1 |  |  | 280
MnROAD Mainline - Interstate 94 | 11/25/2001 | SUN | Driving | Vehicles on all day | 862 | 1309 | 12124 | 867 | 12991 |  | 70 | 106 | 8103 | 3327 | 34 | 138 | 22 | 1 | 22 | 619 | 4 | 21 | 5 | 1 | 588
MnROAD Mainline - Interstate 94 | 11/25/2001 | SUN | Passing | Vehicles on all day | 136 | 190 | 12032 | 191 | 12223 |  | 70 | 106 | 9265 | 2469 | 5 | 107 | 4 | 1 | 9 | 63 | 1 | 1 |  |  | 192
MnROAD Mainline - Interstate 94 | 11/26/2001 | MON | Driving | Vehicles on all day | 1961 | 2965 | 8366 | 2140 | 10506 |  | 70 | 75 | 5470 | 2396 | 129 | 270 | 80 | 17 | 82 | 1422 | 79 | 49 | 8 | 4 | 425
MnROAD Mainline - Interstate 94 | 11/26/2001 | MON | Passing | Vehicles on all day | 851 | 1314 | 6832 | 1021 | 7853 |  | 70 | 60 | 4553 | 1970 | 43 | 220 | 25 | 11 | 20 | 660 | 34 | 8 |  |  | 249
MnROAD Mainline - Interstate 94 | 11/27/2001 | TUE | Driving | Vehicles on all day | 1919 | 2881 | 5726 | 1958 | 7684 |  | 70 | 78 | 3440 | 1896 | 98 | 221 | 40 | 13 | 61 | 1411 | 24 | 67 | 18 | 5 | 312
MnROAD Mainline - Interstate 94 | 11/27/2001 | TUE | Passing | Vehicles on all day | 869 | 1335 | 4505 | 985 | 5490 |  | 70 | 82 | 2797 | 1444 | 45 | 182 | 21 | 6 | 18 | 679 | 14 | 12 | 6 | 2 | 182
MnROAD Mainline - Interstate 94 | 11/28/2001 | WED | Driving | Vehicles on all day | 2852 | 4312 | 8314 | 3020 | 11334 |  | 70 | 79 | 5232 | 2626 | 167 | 333 | 85 | 10 | 125 | 2130 | 63 | 90 | 15 | 2 | 377
MnROAD Mainline - Interstate 94 | 11/28/2001 | WED | Passing | Vehicles on all day | 889 | 1359 | 8211 | 1042 | 9253 |  | 70 | 63 | 5670 | 2337 | 52 | 201 | 22 | 6 | 24 | 681 | 39 | 7 | 9 | 1 | 141
MnROAD Mainline - Interstate 94 | 11/29/2001 | THU | Driving | Vehicles on all day | 3169 | 4785 | 9120 | 3347 | 12467 |  | 70 | 86 | 5746 | 2758 | 198 | 374 | 89 | 13 | 129 | 2341 | 83 | 86 | 24 | 10 | 530
MnROAD Mainline - Interstate 94 | 11/29/2001 | THU | Passing | Vehicles on all day | 842 | 1281 | 9665 | 995 | 10660 |  | 70 | 92 | 6715 | 2486 | 45 | 212 | 26 | 12 | 47 | 609 | 33 | 7 | 3 | 1 | 372
MnROAD Mainline - Interstate 94 | 11/30/2001 | FRI | Driving | Vehicles on all day | 2877 | 4359 | 10187 | 3113 | 13300 |  | 70 | 104 | 6467 | 3180 | 150 | 406 | 115 | 18 | 101 | 2141 | 83 | 78 | 18 | 3 | 436
MnROAD Mainline - Interstate 94 | 11/30/2001 | FRI | Passing | Vehicles on all day | 786 | 1193 | 12407 | 960 | 13367 |  | 70 | 90 | 8726 | 3378 | 47 | 240 | 30 | 8 | 22 | 577 | 23 | 9 | 2 | 2 | 213
MnROAD Mainline - Interstate 94 | 12/01/2001 | SAT | Driving | Vehicles on all day | 786 | 1178 | 11249 | 813 | 12062 |  | 70 | 106 | 7468 | 3103 | 51 | 154 | 18 | 2 | 20 | 530 | 11 | 21 | 4 | 2 | 572
MnROAD Mainline - Interstate 94 | 12/01/2001 | SAT | Passing | Vehicles on all day | 271 | 412 | 9761 | 314 | 10075 |  | 70 | 104 | 7280 | 2097 | 10 | 95 | 10 | 3 | 6 | 184 | 5 | 1 |  |  | 280
MnROAD Mainline - Interstate 94 | 12/02/2001 | SUN | Driving | Vehicles on all day | 1099 | 1683 | 10026 | 1135 | 11161 |  | 70 | 99 | 6756 | 2790 | 46 | 147 | 17 | 4 | 33 | 846 | 8 | 24 | 10 |  | 381
MnROAD Mainline - Interstate 94 | 12/02/2001 | SUN | Passing | Vehicles on all day | 142 | 212 | 7768 | 184 | 7952 |  | 70 | 83 | 5721 | 1843 | 2 | 79 | 5 |  | 1 | 94 | 2 |  |  | 1 | 121
MnROAD Mainline - Interstate 94 | 12/03/2001 | MON | Driving | Vehicles on all day | 2795 | 4261 | 9161 | 3024 | 12185 |  | 70 | 95 | 5888 | 2713 | 175 | 332 | 122 | 22 | 114 | 2101 | 75 | 68 | 13 | 2 | 465
MnROAD Mainline - Interstate 94 | 12/03/2001 | MON | Passing | Vehicles on all day | 596 | 906 | 9677 | 731 | 10408 |  | 70 | 83 | 6996 | 2402 | 37 | 181 | 29 | 1 | 15 | 432 | 28 | 3 | 3 | 2 | 196
MnROAD Mainline - Interstate 94 | 12/04/2001 | TUE | Driving | Vehicles on all day | 3033 | 4595 | 8949 | 3209 | 12158 |  | 70 | 84 | 5678 | 2657 | 164 | 364 | 111 | 17 | 96 | 2254 | 93 | 86 | 21 | 3 | 530
MnROAD Mainline - Interstate 94 | 12/04/2001 | TUE | Passing | Vehicles on all day | 760 | 1157 | 10123 | 887 | 11010 |  | 70 | 81 | 7313 | 2551 | 40 | 183 | 22 | 3 | 21 | 571 | 32 | 6 | 6 | 3 | 178
MnROAD Mainline - Interstate 94 | 12/05/2001 | WED | Driving | Vehicles on all day | 2887 | 4365 | 8888 | 3049 | 11937 |  | 70 | 87 | 5555 | 2741 | 168 | 348 | 89 | 20 | 100 | 2136 | 80 | 81 | 23 | 4 | 505
MnROAD Mainline - Interstate 94 | 12/05/2001 | WED | Passing | Vehicles on all day | 770 | 1169 | 10200 | 908 | 11108 |  | 70 | 83 | 7365 | 2570 | 37 | 201 | 23 | 2 | 27 | 575 | 27 | 12 | 4 |  | 182
MnROAD Mainline - Interstate 94 | 12/06/2001 | THU | Driving | Vehicles on all day | 3144 | 4760 | 9447 | 3322 | 12769 |  | 70 | 81 | 5952 | 2941 | 171 | 357 | 111 | 22 | 129 | 2342 | 74 | 92 | 20 | 4 | 473
MnROAD Mainline - Interstate 94 | 12/06/2001 | THU | Passing | Vehicles on all day | 673 | 1030 | 10695 | 824 | 11519 |  | 70 | 101 | 7643 | 2759 | 32 | 210 | 20 | 5 | 15 | 511 | 23 | 5 | 2 | 1 | 192
MnROAD Mainline - Interstate 94 | 12/07/2001 | FRI | Driving | Vehicles on all day | 2991 | 4537 | 11123 | 3183 | 14306 |  | 70 | 76 | 7198 | 3308 | 166 | 372 | 127 | 18 | 109 | 2226 | 60 | 82 | 18 | 5 | 541
MnROAD Mainline - Interstate 94 | 12/07/2001 | FRI | Passing | Vehicles on all day | 750 | 1142 | 13365 | 943 | 14308 |  | 70 | 102 | 9477 | 3542 | 48 | 266 | 24 | 3 | 17 | 557 | 20 | 5 | 3 |  | 244
MnROAD Mainline - Interstate 94 | 12/08/2001 | SAT | Driving | Vehicles on all day | 1549 | 2371 | 11286 | 1571 | 12857 |  | 70 | 90 | 7329 | 3302 | 85 | 176 | 36 | 2 | 20 | 1177 | 23 | 40 | 10 | 2 | 565
MnROAD Mainline - Interstate 94 | 12/08/2001 | SAT | Passing | Vehicles on all day | 259 | 392 | 9715 | 311 | 10026 |  | 70 | 93 | 7042 | 2369 | 16 | 99 | 8 | 1 | 3 | 178 | 4 | 1 | 1 |  | 211
MnROAD Mainline - Interstate 94 | 12/09/2001 | SUN | Driving | Vehicles on all day | 1055 | 1610 | 11187 | 1066 | 12253 |  | 70 | 94 | 7586 | 3045 | 63 | 125 | 22 | 3 | 23 | 787 | 8 | 22 | 9 | 4 | 462
MnROAD Mainline - Interstate 94 | 12/09/2001 | SUN | Passing | Vehicles on all day | 169 | 247 | 9682 | 238 | 9920 |  | 70 | 94 | 7306 | 2129 | 30 | 103 | 5 |  | 3 | 97 |  |  |  |  | 153
MnROAD Mainline - Interstate 94 | 12/10/2001 | MON | Driving | Vehicles on all day | 2706 | 4117 | 9443 | 2888 | 12331 |  | 70 | 80 | 5956 | 2834 | 154 | 338 | 91 | 16 | 97 | 2027 | 78 | 67 | 18 | 2 | 573
MnROAD Mainline - Interstate 94 | 12/10/2001 | MON | Passing | Vehicles on all day | 595 | 918 | 9828 | 728 | 10556 |  | 70 | 95 | 7141 | 2427 | 32 | 168 | 21 | 3 | 18 | 459 | 23 | 2 | 1 | 1 | 165
MnROAD Mainline - Interstate 94 | 12/11/2001 | TUE | Driving | Traffic Switch Begin | 496 | 735 | 975 | 498 | 1473 |  | 70 | 11 | 606 | 307 | 26 | 47 | 16 | 3 | 15 | 349 | 15 | 21 | 6 |  | 51
MnROAD Mainline - Interstate 94 | 12/11/2001 | TUE | Passing | Traffic Switch Begin | 75 | 113 | 692 | 84 | 776 |  | 70 | 10 | 504 | 165 | 5 | 12 | 4 | 0 | 1 | 53 | 8 | 0 | 2 |  | 13
MnROAD Mainline - Interstate 94 | 12/14/2001 | FRI | Driving | Traffic Switch End | 1394 | 2150 | 6530 | 1543 | 8073 |  | 70 | 55 | 4236 | 1889 | 93 | 203 | 55 | 8 | 45 | 1076 | 36 | 21 | 3 | 4 | 350
MnROAD Mainline - Interstate 94 | 12/14/2001 | FRI | Passing | Traffic Switch End | 420 | 642 | 8234 | 538 | 8772 |  | 70 | 64 | 5812 | 2216 | 25 | 153 | 18 | 3 | 14 | 312 | 11 | 1 | 1 | 1 | 141
MnROAD Mainline - Interstate 94 | 12/15/2001 | SAT | Driving | Vehicles on all day | 1563 | 2384 | 11926 | 1628 | 13554 |  | 70 | 105 | 7903 | 3386 | 86 | 223 | 48 | 12 | 20 | 1171 | 15 | 40 | 13 |  | 532
MnROAD Mainline - Interstate 94 | 12/15/2001 | SAT | Passing | Vehicles on all day | 265 | 393 | 10228 | 339 | 10567 |  | 70 | 113 | 7521 | 2430 | 14 | 123 | 12 | 1 | 9 | 173 | 3 | 3 | 1 |  | 164
MnROAD Mainline - Interstate 94 | 12/16/2001 | SUN | Driving | Vehicles on all day | 1109 | 1696 | 10252 | 1105 | 11357 |  | 70 | 85 | 6903 | 2758 | 39 | 134 | 23 | 5 | 21 | 840 | 5 | 29 | 8 | 1 | 506
MnROAD Mainline - Interstate 94 | 12/16/2001 | SUN | Passing | Vehicles on all day | 150 | 222 | 7960 | 189 | 8149 |  | 70 | 81 | 6062 | 1701 | 7 | 73 | 4 | 2 | 2 | 96 | 3 | 2 |  |  | 116
MnROAD Mainline - Interstate 94 | 12/17/2001 | MON | Driving | Vehicles on all day | 2067 | 3132 | 7756 | 2198 | 9954 |  | 70 | 78 | 4979 | 2249 | 108 | 272 | 76 | 12 | 68 | 1530 | 60 | 56 | 12 | 4 | 450
MnROAD Mainline - Interstate 94 | 12/17/2001 | MON | Passing | Vehicles on all day | 417 | 632 | 8545 | 520 | 9065 |  | 70 | 55 | 6140 | 2185 | 21 | 138 | 20 | 6 | 14 | 296 | 21 | 2 | 1 | 1 | 165
MnROAD Mainline - Interstate 94 | 12/18/2001 | TUE | Driving | Vehicles on all day | 3145 | 4736 | 9624 | 3255 | 12879 |  | 70 | 75 | 6050 | 2904 | 177 | 329 | 113 | 14 | 101 | 2287 | 104 | 98 | 27 | 5 | 595
MnROAD Mainline - Interstate 94 | 12/18/2001 | TUE | Passing | Vehicles on all day | 703 | 1078 | 10638 | 846 | 11484 |  | 70 | 106 | 7647 | 2705 | 33 | 176 | 31 | 3 | 23 | 530 | 43 | 2 | 4 | 1 | 180
MnROAD Mainline - Interstate 94 | 12/19/2001 | WED | Driving | Vehicles on all day | 3157 | 4775 | 9844 | 3308 | 13152 |  | 70 | 79 | 6207 | 2992 | 202 | 336 | 114 | 17 | 96 | 2324 | 100 | 89 | 24 | 6 | 566
MnROAD Mainline - Interstate 94 | 12/19/2001 | WED | Passing | Vehicles on all day | 730 | 1118 | 11322 | 891 | 12213 |  | 70 | 96 | 8263 | 2734 | 40 | 214 | 23 | 4 | 15 | 549 | 39 | 3 | 2 | 2 | 229
MnROAD Mainline - Interstate 94 | 12/20/2001 | THU | Driving | Vehicles on all day | 3289 | 4998 | 10462 | 3425 | 13887 |  | 70 | 116 | 6619 | 3130 | 176 | 343 | 124 | 17 | 110 | 2472 | 62 | 92 | 24 | 5 | 597
MnROAD Mainline - Interstate 94 | 12/20/2001 | THU | Passing | Vehicles on all day | 748 | 1144 | 12342 | 925 | 13267 |  | 70 | 134 | 8985 | 2996 | 31 | 232 | 23 | 5 | 35 | 566 | 27 | 2 | 4 |  | 227
MnROAD Mainline - Interstate 94 | 12/21/2001 | FRI | Driving | Vehicles on all day | 3069 | 4683 | 13382 | 3240 | 16622 |  | 70 | 131 | 8688 | 3926 | 180 | 343 | 135 | 17 | 98 | 2315 | 52 | 77 | 17 | 6 | 637
MnROAD Mainline - Interstate 94 | 12/21/2001 | FRI | Passing | Vehicles on all day | 830 | 1259 | 18298 | 1021 | 19319 |  | 70 | 138 | 13185 | 4666 | 44 | 283 | 33 | 8 | 22 | 603 | 16 | 6 | 5 | 1 | 309
MnROAD Mainline - Interstate 94 | 12/22/2001 | SAT | Driving | Vehicles on all day | 1071 | 1603 | 11644 | 1079 | 12723 |  | 70 | 98 | 7736 | 3262 | 51 | 163 | 41 | 6 | 21 | 739 | 12 | 32 | 12 | 2 | 548
MnROAD Mainline - Interstate 94 | 12/22/2001 | SAT | Passing | Vehicles on all day | 441 | 682 | 11319 | 543 | 11862 |  | 70 | 90 | 7912 | 3135 | 16 | 152 | 19 | 4 | 7 | 342 | 1 |  | 1 | 1 | 182
MnROAD Mainline - Interstate 94 | 12/23/2001 | SUN | Driving | Vehicles on all day | 645 | 994 | 11554 | 675 | 12229 |  | 70 | 115 | 7564 | 3278 | 27 | 137 | 20 | 2 | 9 | 467 | 3 | 4 | 5 | 1 | 597
MnROAD Mainline - Interstate 94 | 12/23/2001 | SUN | Passing | Vehicles on all day | 198 | 299 | 10243 | 264 | 10507 |  | 70 | 91 | 7265 | 2770 | 7 | 102 | 6 | 2 | 5 | 139 | 3 |  |  |  | 117
MnROAD Mainline - Interstate 94 | 12/24/2001 | MON | Driving | Vehicles on all day | 719 | 1098 | 11374 | 749 | 12123 |  | 70 | 96 | 7647 | 3055 | 46 | 115 | 30 | 5 | 28 | 504 | 7 | 11 | 2 | 1 | 576
MnROAD Mainline - Interstate 94 | 12/24/2001 | MON | Passing | Vehicles on all day | 169 | 252 | 10063 | 221 | 10284 |  | 70 | 96 | 7373 | 2436 | 7 | 90 | 9 | 2 | 2 | 106 | 5 |  |  |  | 158
MnROAD Mainline - Interstate 94 | 12/25/2001 | TUE | Driving | Vehicles on all day | 337 | 520 | 11682 | 338 | 12020 |  | 70 | 97 | 7791 | 3260 | 9 | 81 | 10 | 2 | 10 | 224 | 1 |  |  | 1 | 534
MnROAD Mainline - Interstate 94 | 12/25/2001 | TUE | Passing | Vehicles on all day | 87 | 119 | 9713 | 128 | 9841 |  | 70 | 107 | 7036 | 2412 | 6 | 84 |  |  | 3 | 35 |  |  |  |  | 158
MnROAD Mainline - Interstate 94 | 12/26/2001 | WED | Driving | Vehicles on all day | 1835 | 2748 | 10677 | 1975 | 12652 |  | 70 | 111 | 6661 | 3289 | 137 | 292 | 70 | 11 | 77 | 1278 | 43 | 53 | 14 |  | 616
MnROAD Mainline - Interstate 94 | 12/26/2001 | WED | Passing | Vehicles on all day | 569 | 860 | 11355 | 671 | 12026 |  | 70 | 94 | 7839 | 3215 | 39 | 153 | 22 | 4 | 14 | 405 | 23 | 6 | 4 | 1 | 207
MnROAD Mainline - Interstate 94 | 12/27/2001 | THU | Driving | Vehicles on all day | 2383 | 3578 | 10517 | 2532 | 13049 |  | 70 | 126 | 6487 | 3242 | 163 | 320 | 87 | 10 | 102 | 1690 | 71 | 75 | 14 |  | 662
MnROAD Mainline - Interstate 94 | 12/27/2001 | THU | Passing | Vehicles on all day | 615 | 946 | 11460 | 712 | 12172 |  | 70 | 140 | 8034 | 3080 | 27 | 135 | 21 | 4 | 22 | 468 | 28 | 4 | 3 |  | 206
MnROAD Mainline - Interstate 94 | 12/28/2001 | FRI | Driving | Vehicles on all day | 2455 | 3724 | 11607 | 2555 | 14162 |  | 70 | 107 | 7058 | 3696 | 159 | 265 | 91 | 15 | 94 | 1798 | 49 | 66 | 14 | 4 | 746
MnROAD Mainline - Interstate 94 | 12/28/2001 | FRI | Passing | Vehicles on all day | 647 | 988 | 13552 | 765 | 14317 |  | 70 | 113 | 9359 | 3842 | 33 | 172 | 18 | 1 | 25 | 483 | 25 | 4 | 4 |  | 238
MnROAD Mainline - Interstate 94 | 12/29/2001 | SAT | Driving | Vehicles on all day | 1239 | 1892 | 11777 | 1221 | 12998 |  | 70 | 111 | 7635 | 3493 | 55 | 125 | 36 | 5 | 20 | 928 | 7 | 32 | 12 | 1 | 538
MnROAD Mainline - Interstate 94 | 12/29/2001 | SAT | Passing | Vehicles on all day | 248 | 377 | 10401 | 286 | 10687 |  | 70 | 116 | 7471 | 2639 | 11 | 79 | 10 | 1 | 6 | 175 | 1 |  | 3 |  | 175
MnROAD Mainline - Interstate 94 | 12/30/2001 | SUN | Driving | Vehicles on all day | 837 | 1306 | 9972 | 838 | 10810 |  | 70 | 91 | 6424 | 2898 | 30 | 97 | 16 | 4 | 16 | 655 | 5 | 13 | 1 | 1 | 559
MnROAD Mainline - Interstate 94 | 12/30/2001 | SUN | Passing | Vehicles on all day | 102 | 153 | 7472 | 122 | 7594 |  | 70 | 96 | 5418 | 1840 | 4 | 47 | 2 |  | 1 | 66 | 2 |  |  |  | 118
MnROAD Mainline - Interstate 94 | 12/31/2001 | MON | Driving | Vehicles on all day | 1324 | 2055 | 9615 | 1387 | 11002 |  | 70 | 84 | 6122 | 2808 | 96 | 142 | 45 | 4 | 41 | 1024 | 10 | 22 | 3 |  | 601
MnROAD Mainline - Interstate 94 | 12/31/2001 | MON | Passing | Vehicles on all day | 210 | 324 | 8118 | 241 | 8359 |  | 70 | 85 | 5972 | 1895 | 8 | 58 | 10 |  | 6 | 153 | 6 |  |  |  | 166
MnROAD Mainline - Interstate 94 | 01/01/2002 | TUE | Driving | Vehicles on all day | 669 | 1046 | 8580 | 662 | 9242 |  | 70 | 82 | 5580 | 2339 | 16 | 83 | 10 | 3 | 15 | 516 | 10 | 6 | 2 | 1 | 579
MnROAD Mainline - Interstate 94 | 01/01/2002 | TUE | Passing | Vehicles on all day | 86 | 128 | 5299 | 97 | 5396 |  | 70 | 71 | 3984 | 1150 | 7 | 33 |  |  | 1 | 55 |  | 1 |  |  | 94
MnROAD Mainline - Interstate 94 | 01/02/2002 | WED | Driving | Vehicles on all day | 2246 | 3417 | 9373 | 2386 | 11759 |  | 70 | 79 | 5714 | 2951 | 151 | 275 | 74 | 10 | 86 | 1668 | 53 | 51 | 15 | 3 | 629
MnROAD Mainline - Interstate 94 | 01/02/2002 | WED | Passing | Vehicles on all day | 437 | 671 | 9297 | 513 | 9810 |  | 70 | 108 | 6615 | 2347 | 29 | 115 | 20 | 3 | 8 | 320 | 14 | 2 | 2 |  | 227
MnROAD Mainline - Interstate 94 | 01/03/2002 | THU | Driving | Vehicles on all day | 2834 | 4300 | 9189 | 2983 | 12172 |  | 70 | 91 | 5658 | 2845 | 166 | 318 | 95 | 16 | 118 | 2111 | 60 | 78 | 18 | 3 | 595
MnROAD Mainline - Interstate 94 | 01/03/2002 | THU | Passing | Vehicles on all day | 595 | 917 | 9722 | 690 | 10412 |  | 70 | 101 | 6926 | 2514 | 31 | 129 | 19 | 2 | 17 | 457 | 28 | 4 | 2 | 1 | 181
MnROAD Mainline - Interstate 94 | 01/04/2002 | FRI | Driving | Vehicles on all day | 2775 | 4213 | 10627 | 2936 | 13563 |  | 70 | 101 | 6603 | 3257 | 159 | 339 | 119 | 17 | 90 | 2050 | 67 | 80 | 13 | 2 | 666
MnROAD Mainline - Interstate 94 | 01/04/2002 | FRI | Passing | Vehicles on all day | 688 | 1061 | 12251 | 820 | 13071 |  | 70 | 107 | 8601 | 3312 | 43 | 176 | 18 | 2 | 27 | 532 | 17 | 2 | 2 | 1 | 231
MnROAD Mainline - Interstate 94 | 01/05/2002 | SAT | Driving | Vehicles on all day | 1374 | 2099 | 10644 | 1386 | 12030 |  | 70 | 78 | 6926 | 3067 | 61 | 168 | 42 | 5 | 21 | 1032 | 9 | 36 | 12 |  | 573
MnROAD Mainline - Interstate 94 | 01/05/2002 | SAT | Passing | Vehicles on all day | 230 | 350 | 8447 | 282 | 8729 |  | 70 | 103 | 6221 | 2020 | 11 | 82 | 4 |  | 9 | 170 | 4 |  | 2 |  | 103
MnROAD Mainline - Interstate 94 | 01/06/2002 | SUN | Driving | Vehicles on all day | 1025 | 1579 | 9360 | 992 | 10352 |  | 70 | 74 | 6059 | 2625 | 36 | 95 | 18 | 2 | 21 | 781 | 8 | 25 | 5 | 1 | 602
MnROAD Mainline - Interstate 94 | 01/06/2002 | SUN | Passing | Vehicles on all day | 91 | 136 | 6695 | 113 | 6808 |  | 70 | 113 | 4916 | 1575 | 6 | 43 | 2 |  | 3 | 59 |  |  |  |  | 91
MnROAD Mainline - Interstate 94 | 01/07/2002 | MON | Driving | Vehicles on all day | 1604 | 2483 | 4567 | 1767 | 6334 |  | 70 | 32 | 2871 | 1425 | 129 | 157 | 74 | 12 | 58 | 1252 | 55 | 26 | 3 | 1 | 239
MnROAD Mainline - Interstate 94 | 01/07/2002 | MON | Passing | Vehicles on all day | 316 | 493 | 3710 | 364 | 4074 |  | 70 | 54 | 2677 | 904 | 20 | 52 | 15 |  | 10 | 252 | 13 | 1 |  | 1 | 75
MnROAD Mainline - Interstate 94 | 01/08/2002 | TUE | Driving | Vehicles on all day | 2822 | 4297 | 9121 | 2978 | 12099 |  | 70 | 82 | 5667 | 2784 | 158 | 328 | 91 | 12 | 95 | 2128 | 72 | 77 | 16 | 1 | 588
MnROAD Mainline - Interstate 94 | 01/08/2002 | TUE | Passing | Vehicles on all day | 539 | 828 | 9350 | 640 | 9990 |  | 70 | 75 | 6828 | 2309 | 25 | 135 | 15 | 1 | 13 | 414 | 31 | 2 | 4 |  | 138
MnROAD Mainline - Interstate 94 | 01/09/2002 | WED | Driving | Vehicles on all day | 2950 | 4475 | 9047 | 3096 | 12143 |  | 70 | 89 | 5817 | 2665 | 152 | 318 | 97 | 16 | 116 | 2213 | 77 | 80 | 27 |  | 476
MnROAD Mainline - Interstate 94 | 01/09/2002 | WED | Passing | Vehicles on all day | 568 | 882 | 9787 | 680 | 10467 |  | 70 | 110 | 7100 | 2422 | 28 | 147 | 14 | 3 | 9 | 452 | 24 | 1 | 1 | 1 | 155
MnROAD Mainline - Interstate 94 | 01/10/2002 | THU | Driving | Vehicles on all day | 3050 | 4653 | 9145 | 3238 | 12383 |  | 70 | 72 | 5596 | 2887 | 166 | 348 | 116 | 14 | 112 | 2310 | 75 | 75 | 20 | 2 | 590
MnROAD Mainline - Interstate 94 | 01/10/2002 | THU | Passing | Vehicles on all day | 679 | 1051 | 10375 | 794 | 11169 |  | 70 | 90 | 7442 | 2690 | 33 | 156 | 20 | 5 | 14 | 538 | 20 | 4 | 4 |  | 153
MnROAD Mainline - Interstate 94 | 01/11/2002 | FRI | Driving | Vehicles on all day | 2817 | 4276 | 11343 | 3036 | 14379 |  | 70 | 102 | 7153 | 3514 | 170 | 388 | 116 | 20 | 104 | 2092 | 53 | 74 | 15 | 4 | 574
MnROAD Mainline - Interstate 94 | 01/11/2002 | FRI | Passing | Vehicles on all day | 698 | 1060 | 13735 | 864 | 14599 |  | 70 | 115 | 9893 | 3518 | 28 | 240 | 25 | 3 | 19 | 517 | 22 | 3 | 7 |  | 209
MnROAD Mainline - Interstate 94 | 01/12/2002 | SAT | Driving | Vehicles on all day | 1390 | 2120 | 11669 | 1418 | 13087 |  | 70 | 96 | 7778 | 3253 | 66 | 181 | 35 | 13 | 21 | 1041 | 13 | 33 | 14 | 1 | 542
MnROAD Mainline - Interstate 94 | 01/12/2002 | SAT | Passing | Vehicles on all day | 251 | 369 | 9592 | 326 | 9918 |  | 70 | 95 | 7092 | 2260 | 12 | 128 | 10 | 4 | 3 | 161 | 3 | 3 | 2 |  | 145
MnROAD Mainline - Interstate 94 | 01/13/2002 | SUN | Driving | Vehicles on all day | 74 | 115 | 573 | 76 | 649 |  | 70 | 8 | 396 | 136 | 3 | 7 | 4 | 1 | 3 | 56 |  | 2 |  |  | 33
MnROAD Mainline - Interstate 94 | 01/13/2002 | SUN | Passing | Vehicles on all day | 3 | 4 | 195 | 5 | 200 |  | 70 | 5 | 153 | 33 | 1 | 2 |  | 1 |  |  | 1 |  |  |  | 4
MnROAD Mainline - Interstate 94 | 01/14/2002 | MON | Driving | Vehicles on all day | 2307 | 3520 | 8288 | 2499 | 10787 |  | 70 | 82 | 5224 | 2410 | 150 | 325 | 69 | 18 | 83 | 1736 | 52 | 54 | 8 | 4 | 572
MnROAD Mainline - Interstate 94 | 01/14/2002 | MON | Passing | Vehicles on all day | 626 | 962 | 8257 | 750 | 9007 |  | 70 | 85 | 5950 | 2070 | 39 | 164 | 16 | 3 | 14 | 482 | 24 | 4 | 4 |  | 152
MnROAD Mainline - Interstate 94 | 01/15/2002 | TUE | Driving | Vehicles on all day | 2893 | 4382 | 8827 | 3029 | 11856 |  | 70 | 79 | 5383 | 2661 | 151 | 361 | 88 | 19 | 95 | 2142 | 66 | 81 | 23 | 3 | 704
MnROAD Mainline - Interstate 94 | 01/15/2002 | TUE | Passing | Vehicles on all day | 591 | 900 | 9200 | 735 | 9935 |  | 70 | 90 | 6587 | 2351 | 34 | 187 | 19 | 1 | 19 | 438 | 31 | 1 | 4 | 1 | 172
MnROAD Mainline - Interstate 94 | 01/16/2002 | WED | Driving | Vehicles on all day | 2937 | 4461 | 8603 | 3076 | 11679 |  | 70 | 87 | 5206 | 2647 | 162 | 344 | 94 | 20 | 96 | 2195 | 60 | 78 | 24 | 3 | 663
MnROAD Mainline - Interstate 94 | 01/16/2002 | WED | Passing | Vehicles on all day | 649 | 1005 | 9371 | 756 | 10127 |  | 70 | 75 | 6688 | 2428 | 29 | 159 | 10 | 2 | 11 | 517 | 20 | 4 | 4 |  | 180
MnROAD Mainline - Interstate 94 | 01/17/2002 | THU | Driving | Vehicles on all day | 3015 | 4590 | 9098 | 3184 | 12282 |  | 70 | 93 | 5584 | 2779 | 163 | 359 | 95 | 19 | 109 | 2274 | 64 | 78 | 20 | 3 | 642
MnROAD Mainline - Interstate 94 | 01/17/2002 | THU | Passing | Vehicles on all day | 721 | 1111 | 10197 | 840 | 11037 |  | 70 | 92 | 7231 | 2655 | 32 | 170 | 29 | 2 | 17 | 554 | 26 | 4 | 6 |  | 219
MnROAD Mainline - Interstate 94 | 01/18/2002 | FRI | Driving | Vehicles on all day | 2881 | 4367 | 11452 | 3030 | 14482 |  | 70 | 88 | 7241 | 3492 | 159 | 360 | 92 | 17 | 91 | 2141 | 65 | 80 | 23 | 2 | 631
MnROAD Mainline - Interstate 94 | 01/18/2002 | FRI | Passing | Vehicles on all day | 688 | 1049 | 13978 | 856 | 14834 |  | 70 | 94 | 9914 | 3680 | 34 | 234 | 25 | 4 | 32 | 507 | 15 | 2 | 3 |  | 290
MnROAD Mainline - Interstate 94 | 01/19/2002 | SAT | Driving | Vehicles on all day | 1345 | 2057 | 11181 | 1367 | 12548 |  | 70 | 96 | 7237 | 3196 | 75 | 183 | 23 | 3 | 20 | 1009 | 11 | 28 | 14 | 1 | 652
MnROAD Mainline - Interstate 94 | 01/19/2002 | SAT | Passing | Vehicles on all day | 271 | 400 | 9322 | 332 | 9654 |  | 70 | 118 | 6797 | 2215 | 9 | 122 | 7 |  | 7 | 177 | 4 | 2 | 4 |  | 192
MnROAD Mainline - Interstate 94 | 01/20/2002 | SUN | Driving | Vehicles on all day | 978 | 1493 | 10105 | 981 | 11086 |  | 70 | 74 | 6654 | 2785 | 48 | 139 | 21 |  | 18 | 720 | 4 | 25 | 5 | 1 | 592
MnROAD Mainline - Interstate 94 | 01/20/2002 | SUN | Passing | Vehicles on all day | 125 | 182 | 7327 | 170 | 7497 |  | 70 | 88 | 5394 | 1736 | 5 | 78 | 2 | 2 | 4 | 75 | 3 | 1 |  |  | 109
MnROAD Mainline - Interstate 94 | 01/21/2002 | MON | Driving | Vehicles on all day | 2521 | 3864 | 9954 | 2735 | 12689 |  | 70 | 104 | 6349 | 2870 | 158 | 345 | 74 | 17 | 92 | 1924 | 60 | 53 | 11 | 1 | 631
MnROAD Mainline - Interstate 94 | 01/21/2002 | MON | Passing | Vehicles on all day | 497 | 754 | 10391 | 612 | 11003 |  | 70 | 113 | 7629 | 2446 | 37 | 162 | 11 | 3 | 19 | 362 | 13 | 3 | 1 | 1 | 203
MnROAD Mainline - Interstate 94 | 01/22/2002 | TUE | Driving | Vehicles on all day | 2878 | 4377 | 9148 | 3075 | 12223 |  | 70 | 83 | 5827 | 2658 | 159 | 376 | 74 | 22 | 96 | 2165 | 89 | 73 | 21 |  | 580
MnROAD Mainline - Interstate 94 | 01/22/2002 | TUE | Passing | Vehicles on all day | 571 | 862 | 9325 | 693 | 10018 |  | 70 | 102 | 6713 | 2317 | 25 | 178 | 17 | 5 | 15 | 410 | 33 | 4 | 4 | 2 | 193
MnROAD Mainline - Interstate 94 | 01/23/2002 | WED | Driving | Vehicles on all day | 2953 | 4487 | 8771 | 3115 | 11886 |  | 70 | 80 | 5356 | 2682 | 166 | 374 | 84 | 26 | 95 | 2214 | 52 | 79 | 25 |  | 653
MnROAD Mainline - Interstate 94 | 01/23/2002 | WED | Passing | Vehicles on all day | 582 | 897 | 9407 | 698 | 10105 |  | 70 | 81 | 6844 | 2312 | 34 | 160 | 11 | 2 | 15 | 452 | 18 | 3 | 3 |  | 170
MnROAD Mainline - Interstate 94 | 01/24/2002 | THU | Driving | Vehicles on all day | 3062 | 4662 | 9276 | 3256 | 12532 |  | 70 | 89 | 5695 | 2839 | 185 | 377 | 95 | 17 | 116 | 2306 | 60 | 76 | 22 | 2 | 653
MnROAD Mainline - Interstate 94 | 01/24/2002 | THU | Passing | Vehicles on all day | 636 | 978 | 10262 | 757 | 11019 |  | 70 | 94 | 7355 | 2621 | 24 | 174 | 23 | 3 | 21 | 490 | 14 | 2 | 6 |  | 192
MnROAD Mainline - Interstate 94 | 01/25/2002 | FRI | Driving | Vehicles on all day | 2859 | 4363 | 11447 | 3037 | 14484 |  | 70 | 112 | 7293 | 3438 | 154 | 350 | 96 | 20 | 100 | 2171 | 56 | 69 | 16 | 5 | 604
MnROAD Mainline - Interstate 94 | 01/25/2002 | FRI | Passing | Vehicles on all day | 680 | 1034 | 13881 | 882 | 14763 |  | 70 | 102 | 10026 | 3512 | 38 | 275 | 26 | 3 | 17 | 499 | 19 | 3 | 2 |  | 241
MnROAD Mainline - Interstate 94 | 01/26/2002 | SAT | Driving | Vehicles on all day | 1386 | 2103 | 11677 | 1428 | 13105 |  | 70 | 92 | 7912 | 3185 | 71 | 186 | 34 | 12 | 35 | 1025 | 15 | 32 | 17 | 1 | 488
MnROAD Mainline - Interstate 94 | 01/26/2002 | SAT | Passing | Vehicles on all day | 233 | 344 | 9414 | 292 | 9706 |  | 70 | 99 | 6987 | 2192 | 7 | 109 | 7 | 1 | 6 | 154 | 3 |  | 4 | 1 | 136
MnROAD Mainline - Interstate 94 | 01/27/2002 | SUN | Driving | Vehicles on all day | 1043 | 1607 | 10003 | 1049 | 11052 |  | 70 | 104 | 6762 | 2588 | 50 | 127 | 15 | 4 | 17 | 798 | 9 | 23 | 6 |  | 549
MnROAD Mainline - Interstate 94 | 01/27/2002 | SUN | Passing | Vehicles on all day | 137 | 198 | 8086 | 178 | 8264 |  | 70 | 89 | 6163 | 1720 | 5 | 74 | 5 | 3 | 7 | 80 | 2 | 2 |  |  | 114
MnROAD Mainline - Interstate 94 | 01/28/2002 | MON | Driving | Vehicles on all day | 2487 | 3821 | 8818 | 2694 | 11512 |  | 70 | 70 | 5311 | 2710 | 156 | 345 | 88 | 18 | 80 | 1899 | 47 | 48 | 10 | 3 | 727
MnROAD Mainline - Interstate 94 | 01/28/2002 | MON | Passing | Vehicles on all day | 533 | 819 | 8805 | 650 | 9455 |  | 70 | 84 | 6428 | 2121 | 31 | 157 | 22 | 2 | 15 | 405 | 13 | 1 | 1 | 3 | 172
MnROAD Mainline - Interstate 94 | 01/29/2002 | TUE | Driving | Vehicles on all day | 2760 | 4188 | 8569 | 2895 | 11464 |  | 70 | 88 | 5215 | 2633 | 149 | 348 | 69 | 17 | 84 | 2064 | 64 | 74 | 22 | 4 | 633
MnROAD Mainline - Interstate 94 | 01/29/2002 | TUE | Passing | Vehicles on all day | 638 | 981 | 8982 | 746 | 9728 |  | 70 | 113 | 6383 | 2302 | 30 | 152 | 22 | 5 | 22 | 491 | 15 | 3 | 6 |  | 184
MnROAD Mainline - Interstate 94 | 01/30/2002 | WED | Driving | Vehicles on all day | 2963 | 4505 | 8917 | 3105 | 12022 |  | 70 | 102 | 5533 | 2667 | 169 | 342 | 100 | 19 | 90 | 2225 | 54 | 81 | 21 | 4 | 615
MnROAD Mainline - Interstate 94 | 01/30/2002 | WED | Passing | Vehicles on all day | 552 | 843 | 9218 | 678 | 9896 |  | 70 | 90 | 6621 | 2320 | 28 | 174 | 21 | 4 | 24 | 414 | 7 | 2 | 4 |  | 187
MnROAD Mainline - Interstate 94 | 01/31/2002 | THU | Driving | Vehicles on all day | 2655 | 4029 | 9012 | 2805 | 11817 |  | 70 | 77 | 5584 | 2687 | 146 | 349 | 89 | 18 | 90 | 1972 | 48 | 63 | 26 | 4 | 664
MnROAD Mainline - Interstate 94 | 01/31/2002 | THU | Passing | Vehicles on all day | 806 | 1234 | 9129 | 957 | 10086 |  | 70 | 98 | 6489 | 2335 | 47 | 209 | 23 | 5 | 24 | 614 | 22 | 8 | 2 | 3 | 207
MnROAD Mainline - Interstate 94 | 02/01/2002 | FRI | Driving | Vehicles on all day | 2818 | 4294 | 10713 | 3007 | 13720 |  | 70 | 90 | 6758 | 3208 | 167 | 381 | 91 | 19 | 86 | 2122 | 50 | 71 | 20 |  | 657
MnROAD Mainline - Interstate 94 | 02/01/2002 | FRI | Passing | Vehicles on all day | 705 | 1083 | 13907 | 853 | 14760 |  | 70 | 114 | 9903 | 3645 | 38 | 207 | 23 | 1 | 23 | 539 | 16 | 2 | 4 |  | 245
MnROAD Mainline - Interstate 94 | 02/02/2002 | SAT | Driving | Vehicles on all day | 1441 | 2190 | 11058 | 1463 | 12521 |  | 70 | 100 | 7249 | 3123 | 85 | 184 | 30 | 11 | 26 | 1064 | 10 | 36 | 16 | 1 | 586
MnROAD Mainline - Interstate 94 | 02/02/2002 | SAT | Passing | Vehicles on all day | 243 | 360 | 9285 | 296 | 9581 |  | 70 | 98 | 6888 | 2147 | 8 | 100 | 8 | 3 | 9 | 160 | 3 | 2 | 3 |  | 152
MnROAD Mainline - Interstate 94 | 02/03/2002 | SUN | Driving | Vehicles on all day | 997 | 1534 | 9959 | 988 | 10947 |  | 70 | 88 | 6529 | 2661 | 62 | 113 | 16 | 3 | 15 | 740 | 13 | 23 | 3 |  | 681
MnROAD Mainline - Interstate 94 | 02/03/2002 | SUN | Passing | Vehicles on all day | 119 | 173 | 7931 | 143 | 8074 |  | 70 | 94 | 6047 | 1659 | 5 | 59 | 2 | 2 | 4 | 69 |  | 1 | 1 |  | 131
MnROAD Mainline - Interstate 94 | 02/04/2002 | MON | Driving | Vehicles on all day | 2522 | 3862 | 8922 | 2720 | 11642 |  | 70 | 78 | 5587 | 2692 | 165 | 328 | 90 | 20 | 81 | 1921 | 44 | 63 | 6 | 2 | 565
MnROAD Mainline - Interstate 94 | 02/04/2002 | MON | Passing | Vehicles on all day | 429 | 661 | 8971 | 528 | 9499 |  | 70 | 90 | 6472 | 2211 | 30 | 135 | 8 | 1 | 17 | 325 | 11 |  | 1 |  | 198
MnROAD Mainline - Interstate 94 | 02/05/2002 | TUE | Driving | Vehicles on all day | 2932 | 4482 | 8871 | 3112 | 11983 |  | 70 | 97 | 5407 | 2732 | 156 | 376 | 86 | 22 | 87 | 2244 | 48 | 71 | 18 | 4 | 635
MnROAD Mainline - Interstate 94 | 02/05/2002 | TUE | Passing | Vehicles on all day | 561 | 842 | 9170 | 670 | 9840 |  | 70 | 93 | 6548 | 2364 | 36 | 166 | 20 | 5 | 15 | 396 | 18 | 6 | 8 |  | 165
MnROAD Mainline - Interstate 94 | 02/06/2002 | WED | Driving | Vehicles on all day | 2891 | 4384 | 8951 | 3023 | 11974 |  | 70 | 84 | 5542 | 2758 | 176 | 329 | 80 | 23 | 96 | 2159 | 52 | 82 | 23 | 3 | 567
MnROAD Mainline - Interstate 94 | 02/06/2002 | WED | Passing | Vehicles on all day | 570 | 875 | 9262 | 690 | 9952 |  | 70 | 97 | 6674 | 2332 | 31 | 160 | 17 | 5 | 16 | 435 | 20 | 3 | 3 |  | 159
MnROAD Mainline - Interstate 94 | 02/07/2002 | THU | Driving | Vehicles on all day | 3007 | 4570 | 9382 | 3233 | 12615 |  | 70 | 91 | 5878 | 2863 | 187 | 366 | 104 | 25 | 125 | 2247 | 84 | 74 | 21 |  | 550
MnROAD Mainline - Interstate 94 | 02/07/2002 | THU | Passing | Vehicles on all day | 607 | 929 | 10277 | 743 | 11020 |  | 70 | 93 | 7366 | 2627 | 36 | 174 | 18 | 7 | 26 | 456 | 21 | 4 |  | 1 | 191
MnROAD Mainline - Interstate 94 | 02/08/2002 | FRI | Driving | Traffic Switch Begin | 286 | 408 | 573 | 272 | 845 |  | 70 | 4 | 358 | 172 | 16 | 26 | 8 | 1 | 13 | 178 | 6 | 18 | 4 | 0 | 39
MnROAD Mainline - Interstate 94 | 02/08/2002 | FRI | Passing | Traffic Switch Begin | 42 | 66 | 383 | 48 | 431 |  | 70 | 4 | 282 | 93 | 2 | 7 | 2 |  | 1 | 34 | 2 | 0 | 0 |  | 5
MnROAD Mainline - Interstate 94 | 02/14/2002 | THU | Driving | Traffic Switch End | 1365 | 2112 | 5337 | 1510 | 6847 |  | 70 | 47 | 3379 | 1590 | 77 | 191 | 51 | 11 | 52 | 1070 | 31 | 19 | 4 | 2 | 322
MnROAD Mainline - Interstate 94 | 02/14/2002 | THU | Passing | Traffic Switch End | 340 | 521 | 6352 | 428 | 6780 |  | 70 | 45 | 4623 | 1554 | 24 | 113 | 9 | 3 | 13 | 254 | 11 |  | 1 |  | 130
MnROAD Mainline - Interstate 94 | 02/15/2002 | FRI | Driving | Vehicles on all day | 2832 | 4302 | 12425 | 3048 | 15473 |  | 70 | 103 | 7928 | 3727 | 174 | 406 | 87 | 20 | 99 | 2109 | 62 | 70 | 18 | 3 | 667
MnROAD Mainline - Interstate 94 | 02/15/2002 | FRI | Passing | Vehicles on all day | 681 | 1036 | 15330 | 864 | 16194 |  | 70 | 117 | 11070 | 3896 | 32 | 249 | 24 | 5 | 26 | 501 | 22 | 4 | 1 |  | 247
MnROAD Mainline - Interstate 94 | 02/16/2002 | SAT | Driving | Vehicles on all day | 1463 | 2217 | 12433 | 1495 | 13928 |  | 70 | 110 | 8346 | 3433 | 65 | 204 | 36 | 18 | 23 | 1075 | 18 | 35 | 17 | 4 | 544
MnROAD Mainline - Interstate 94 | 02/16/2002 | SAT | Passing | Vehicles on all day | 262 | 382 | 10608 | 338 | 10946 |  | 70 | 128 | 7801 | 2504 | 17 | 136 | 8 | 3 | 5 | 162 | 1 | 1 | 3 | 2 | 175
MnROAD Mainline - Interstate 94 | 02/17/2002 | SUN | Driving | Vehicles on all day | 1048 | 1611 | 11776 | 1083 | 12859 |  | 70 | 117 | 8126 | 3061 | 50 | 150 | 23 | 7 | 16 | 800 | 8 | 26 | 3 |  | 472
MnROAD Mainline - Interstate 94 | 02/17/2002 | SUN | Passing | Vehicles on all day | 151 | 217 | 9639 | 206 | 9845 |  | 70 | 118 | 7281 | 2080 | 7 | 95 | 3 | 6 | 9 | 81 | 4 | 1 |  |  | 160
MnROAD Mainline - Interstate 94 | 02/18/2002 | MON | Driving | Vehicles on all day | 2423 | 3725 | 10472 | 2665 | 13137 |  | 70 | 89 | 6891 | 2974 | 151 | 345 | 90 | 20 | 83 | 1867 | 52 | 45 | 11 | 1 | 518
MnROAD Mainline - Interstate 94 | 02/18/2002 | MON | Passing | Vehicles on all day | 502 | 758 | 10783 | 648 | 11431 |  | 70 | 100 | 7818 | 2670 | 25 | 198 | 16 | 1 | 27 | 360 | 17 | 3 | 1 |  | 195
MnROAD Mainline - Interstate 94 | 02/19/2002 | TUE | Driving | Vehicles on all day | 2681 | 4061 | 8956 | 2837 | 11793 |  | 70 | 100 | 5573 | 2642 | 142 | 349 | 81 | 14 | 105 | 1986 | 66 | 71 | 21 | 2 | 641
MnROAD Mainline - Interstate 94 | 02/19/2002 | TUE | Passing | Vehicles on all day | 686 | 1060 | 9443 | 814 | 10257 |  | 70 | 104 | 6834 | 2325 | 26 | 179 | 27 | 1 | 8 | 537 | 28 | 4 | 3 | 1 | 180
MnROAD Mainline - Interstate 94 | 02/20/2002 | WED | Driving | Vehicles on all day | 2476 | 3762 | 8687 | 2625 | 11312 |  | 70 | 71 | 5375 | 2597 | 151 | 282 | 109 | 11 | 100 | 1824 | 69 | 61 | 16 | 2 | 644
MnROAD Mainline - Interstate 94 | 02/20/2002 | WED | Passing | Vehicles on all day | 904 | 1379 | 8541 | 1063 | 9604 |  | 70 | 68 | 6102 | 2218 | 40 | 235 | 16 | 5 | 22 | 696 | 29 | 13 | 6 | 1 | 153
MnROAD Mainline - Interstate 94 | 02/21/2002 | THU | Driving | Vehicles on all day | 2993 | 4547 | 9351 | 3182 | 12533 |  | 70 | 91 | 5764 | 2859 | 165 | 386 | 86 | 17 | 124 | 2248 | 55 | 77 | 20 | 4 | 637
MnROAD Mainline - Interstate 94 | 02/21/2002 | THU | Passing | Vehicles on all day | 676 | 1029 | 10471 | 840 | 11311 |  | 70 | 102 | 7431 | 2738 | 35 | 224 | 19 | 4 | 20 | 504 | 26 | 2 | 6 |  | 200
MnROAD Mainline - Interstate 94 | 02/22/2002 | FRI | Driving | Vehicles on all day | 2844 | 4310 | 11700 | 3053 | 14753 |  | 70 | 97 | 7574 | 3403 | 158 | 402 | 122 | 14 | 108 | 2103 | 49 | 79 | 16 | 2 | 626
MnROAD Mainline - Interstate 94 | 02/22/2002 | FRI | Passing | Vehicles on all day | 700 | 1071 | 14079 | 873 | 14952 |  | 70 | 129 | 10107 | 3564 | 28 | 240 | 22 | 5 | 26 | 524 | 24 | 2 | 2 |  | 279
MnROAD Mainline - Interstate 94 | 02/23/2002 | SAT | Driving | Vehicles on all day | 1457 | 2216 | 11976 | 1524 | 13500 |  | 70 | 102 | 8127 | 3288 | 83 | 223 | 35 | 11 | 20 | 1091 | 9 | 34 | 17 | 1 | 459
MnROAD Mainline - Interstate 94 | 02/23/2002 | SAT | Passing | Vehicles on all day | 265 | 395 | 9834 | 352 | 10186 |  | 70 | 101 | 7284 | 2295 | 17 | 128 | 13 | 4 | 9 | 175 | 4 |  | 2 |  | 154
MnROAD Mainline - Interstate 94 | 02/24/2002 | SUN | Driving | Vehicles on all day | 883 | 1347 | 8640 | 928 | 9568 |  | 70 | 109 | 5885 | 2220 | 38 | 134 | 43 | 21 | 20 | 639 | 7 | 20 | 5 | 1 | 426
MnROAD Mainline - Interstate 94 | 02/24/2002 | SUN | Passing | Vehicles on all day | 317 | 473 | 6345 | 387 | 6732 |  | 70 | 89 | 4465 | 1655 | 15 | 122 | 7 | 4 | 5 | 220 | 6 | 5 | 3 |  | 136
MnROAD Mainline - Interstate 94 | 02/25/2002 | MON | Driving | Vehicles on all day | 2474 | 3784 | 8817 | 2677 | 11494 |  | 70 | 89 | 5419 | 2640 | 155 | 349 | 67 | 17 | 89 | 1874 | 59 | 60 | 5 | 2 | 669
MnROAD Mainline - Interstate 94 | 02/25/2002 | MON | Passing | Vehicles on all day | 531 | 814 | 9255 | 635 | 9890 |  | 70 | 94 | 6651 | 2334 | 27 | 145 | 23 |  | 11 | 400 | 23 | 3 | 3 |  | 176
MnROAD Mainline - Interstate 94 | 02/26/2002 | TUE | Driving | Vehicles on all day | 1732 | 2623 | 4127 | 1833 | 5960 |  | 70 | 42 | 2505 | 1298 | 110 | 185 | 74 | 14 | 51 | 1273 | 63 | 45 | 17 | 1 | 282
MnROAD Mainline - Interstate 94 | 02/26/2002 | TUE | Passing | Vehicles on all day | 404 | 623 | 3558 | 462 | 4020 |  | 70 | 42 | 2550 | 895 | 17 | 78 | 10 | 5 | 8 | 317 | 20 | 4 | 2 | 1 | 71
MnROAD Mainline - Interstate 94 | 02/27/2002 | WED | Driving | Vehicles on all day | 3037 | 4607 | 9380 | 3214 | 12594 |  | 70 | 95 | 5808 | 2869 | 186 | 360 | 90 | 24 | 105 | 2260 | 83 | 79 | 26 | 1 | 608
MnROAD Mainline - Interstate 94 | 02/27/2002 | WED | Passing | Vehicles on all day | 595 | 919 | 9829 | 716 | 10545 |  | 70 | 115 | 7074 | 2437 | 32 | 163 | 21 | 2 | 15 | 460 | 19 | 2 | 1 | 1 | 203
MnROAD Mainline - Interstate 94 | 02/28/2002 | THU | Driving | Vehicles on all day | 3011 | 4558 | 9705 | 3187 | 12892 |  | 70 | 102 | 5971 | 2994 | 155 | 381 | 99 | 23 | 106 | 2225 | 90 | 85 | 21 | 2 | 638
MnROAD Mainline - Interstate 94 | 02/28/2002 | THU | Passing | Vehicles on all day | 659 | 1005 | 10828 | 818 | 11646 |  | 70 | 118 | 7781 | 2715 | 32 | 216 | 25 | 3 | 26 | 491 | 18 | 1 | 6 |  | 214
MnROAD Mainline - Interstate 94 | 03/01/2002 | FRI | Driving | Vehicles on all day | 2917 | 4433 | 11878 | 3087 | 14965 |  | 70 | 77 | 7480 | 3631 | 161 | 362 | 107 | 21 | 102 | 2173 | 63 | 70 | 26 | 2 | 690
MnROAD Mainline - Interstate 94 | 03/01/2002 | FRI | Passing | Vehicles on all day | 691 | 1045 | 14723 | 830 | 15553 |  | 70 | 110 | 10626 | 3682 | 35 | 219 | 22 | 4 | 23 | 495 | 21 | 8 | 3 |  | 305
MnROAD Mainline - Interstate 94 | 03/02/2002 | SAT | Driving | Vehicles on all day | 1379 | 2093 | 11912 | 1369 | 13281 |  | 70 | 118 | 7659 | 3462 | 67 | 165 | 28 | 12 | 26 | 1007 | 12 | 36 | 16 |  | 673
MnROAD Mainline - Interstate 94 | 03/02/2002 | SAT | Passing | Vehicles on all day | 244 | 360 | 10085 | 304 | 10389 |  | 70 | 104 | 7452 | 2358 | 11 | 109 | 8 | 2 | 10 | 157 | 3 |  | 4 |  | 171
MnROAD Mainline - Interstate 94 | 03/03/2002 | SUN | Driving | Vehicles on all day | 1014 | 1544 | 10666 | 1001 | 11667 |  | 70 | 93 | 7124 | 2836 | 51 | 121 | 22 | 8 | 22 | 737 | 6 | 25 | 8 | 1 | 613
MnROAD Mainline - Interstate 94 | 03/03/2002 | SUN | Passing | Vehicles on all day | 168 | 249 | 9284 | 223 | 9507 |  | 70 | 86 | 7012 | 2006 | 9 | 100 | 2 | 1 | 3 | 105 | 3 |  |  |  | 180
MnROAD Mainline - Interstate 94 | 03/04/2002 | MON | Driving | Vehicles on all day | 2484 | 3813 | 9014 | 2690 | 11704 |  | 70 | 87 | 5553 | 2717 | 166 | 313 | 107 | 19 | 94 | 1886 | 43 | 49 | 11 | 2 | 657
MnROAD Mainline - Interstate 94 | 03/04/2002 | MON | Passing | Vehicles on all day | 469 | 719 | 8842 | 599 | 9441 |  | 70 | 110 | 6437 | 2131 | 27 | 173 | 15 | 3 | 8 | 354 | 17 | 1 | 1 |  | 164
MnROAD Mainline - Interstate 94 | 03/05/2002 | TUE | Driving | Vehicles on all day | 2733 | 4119 | 9043 | 2865 | 11908 |  | 70 | 99 | 5623 | 2711 | 140 | 336 | 117 | 17 | 92 | 1981 | 74 | 78 | 27 | 3 | 610
MnROAD Mainline - Interstate 94 | 03/05/2002 | TUE | Passing | Vehicles on all day | 681 | 1039 | 8844 | 820 | 9664 |  | 70 | 113 | 6333 | 2233 | 36 | 194 | 13 | 4 | 20 | 517 | 25 | 6 | 5 |  | 165
MnROAD Mainline - Interstate 94 | 03/06/2002 | WED | Driving | Vehicles on all day | 2082 | 3162 | 5036 | 2175 | 7211 |  | 70 | 57 | 3011 | 1623 | 139 | 190 | 78 | 14 | 73 | 1552 | 54 | 55 | 16 | 4 | 345
MnROAD Mainline - Interstate 94 | 03/06/2002 | WED | Passing | Vehicles on all day | 486 | 745 | 4889 | 584 | 5473 |  | 70 | 73 | 3393 | 1305 | 29 | 122 | 15 | 3 | 14 | 368 | 27 | 3 | 3 |  | 118
MnROAD Mainline - Interstate 94 | 03/07/2002 | THU | Driving | Vehicles on all day | 2826 | 4280 | 9030 | 3035 | 12065 |  | 70 | 76 | 5657 | 2728 | 159 | 346 | 138 | 22 | 104 | 2064 | 108 | 69 | 24 | 1 | 569
MnROAD Mainline - Interstate 94 | 03/07/2002 | THU | Passing | Vehicles on all day | 877 | 1332 | 9041 | 1059 | 10100 |  | 70 | 76 | 6372 | 2394 | 46 | 252 | 30 | 5 | 22 | 652 | 35 | 15 | 2 |  | 199
MnROAD Mainline - Interstate 94 | 03/08/2002 | FRI | Driving | Vehicles on all day | 2639 | 3991 | 9987 | 2825 | 12812 |  | 70 | 111 | 6067 | 3175 | 167 | 349 | 76 | 31 | 88 | 1924 | 101 | 71 | 16 | 2 | 634
MnROAD Mainline - Interstate 94 | 03/08/2002 | FRI | Passing | Vehicles on all day | 818 | 1244 | 11599 | 972 | 12571 |  | 70 | 109 | 8163 | 3120 | 30 | 237 | 13 | 4 | 19 | 619 | 34 | 12 | 4 |  | 207
MnROAD Mainline - Interstate 94 | 03/09/2002 | SAT | Driving | Vehicles on all day | 1066 | 1618 | 7121 | 1081 | 8202 |  | 70 | 83 | 4393 | 2269 | 51 | 136 | 36 | 7 | 15 | 788 | 6 | 25 | 17 |  | 376
MnROAD Mainline - Interstate 94 | 03/09/2002 | SAT | Passing | Vehicles on all day | 321 | 502 | 2954 | 377 | 3331 |  | 70 | 88 | 1940 | 863 | 11 | 71 | 15 | 4 | 6 | 262 | 5 |  | 3 |  | 63
MnROAD Mainline - Interstate 94 | 03/10/2002 | SUN | Driving | Vehicles on all day | 1232 | 1890 | 9851 | 1265 | 11116 |  | 70 | 75 | 6409 | 2880 | 58 | 166 | 20 | 10 | 23 | 946 | 4 | 31 | 6 | 1 | 487
MnROAD Mainline - Interstate 94 | 03/10/2002 | SUN | Passing | Vehicles on all day | 165 | 242 | 7838 | 219 | 8057 |  | 70 | 101 | 5675 | 1932 | 5 | 93 | 6 | 4 | 5 | 101 | 3 | 1 | 1 |  | 130
MnROAD Mainline - Interstate 94 | 03/11/2002 | MON | Driving | Vehicles on all day | 2727 | 4164 | 9050 | 2980 | 12030 |  | 70 | 97 | 5630 | 2708 | 154 | 366 | 91 | 49 | 102 | 2043 | 103 | 58 | 13 | 1 | 615
MnROAD Mainline - Interstate 94 | 03/11/2002 | MON | Passing | Vehicles on all day | 539 | 821 | 9408 | 680 | 10088 |  | 70 | 94 | 6866 | 2268 | 34 | 170 | 11 | 5 | 24 | 395 | 39 | 2 |  |  | 180
MnROAD Mainline - Interstate 94 | 03/12/2002 | TUE | Driving | Traffic Switch Begin | 278 | 401 | 540 | 261 | 801 |  | 70 | 6 | 337 | 165 | 14 | 17 | 9 | 2 | 9 | 178 | 11 | 16 | 5 |  | 32
MnROAD Mainline - Interstate 94 | 03/12/2002 | TUE | Passing | Traffic Switch Begin | 35 | 52 | 331 | 36 | 367 |  | 70 | 6 | 247 | 72 | 2 | 4 | 1 | 1 | 1 | 24 | 2 | 0 | 1 | 0 | 7
MnROAD Mainline - Interstate 94 | 03/20/2002 | WED | Driving | Traffic Switch End | 1347 | 2072 | 4943 | 1484 | 6427 |  | 70 | 49 | 3052 | 1458 | 60 | 163 | 63 | 33 | 77 | 1015 | 47 | 15 | 8 | 3 | 384
MnROAD Mainline - Interstate 94 | 03/20/2002 | WED | Passing | Traffic Switch End | 482 | 739 | 5476 | 586 | 6062 |  | 70 | 33 | 3851 | 1483 | 21 | 134 | 13 | 9 | 15 | 369 | 20 | 5 | 1 | 1 | 109
MnROAD Mainline - Interstate 94 | 03/21/2002 | THU | Driving | Vehicles on all day | 3172 | 4784 | 9541 | 3369 | 12910 |  | 70 | 93 | 5615 | 3004 | 170 | 356 | 129 | 65 | 192 | 2274 | 74 | 84 | 19 | 6 | 829
MnROAD Mainline - Interstate 94 | 03/21/2002 | THU | Passing | Vehicles on all day | 740 | 1155 | 11042 | 879 | 11921 |  | 70 | 105 | 7806 | 2881 | 28 | 190 | 19 | 6 | 15 | 595 | 23 |  | 3 |  | 250
MnROAD Mainline - Interstate 94 | 03/22/2002 | FRI | Driving | Vehicles on all day | 3005 | 4527 | 11566 | 3175 | 14741 |  | 70 | 90 | 7160 | 3470 | 164 | 336 | 129 | 50 | 158 | 2137 | 96 | 87 | 14 | 4 | 846
MnROAD Mainline - Interstate 94 | 03/22/2002 | FRI | Passing | Vehicles on all day | 818 | 1264 | 14832 | 975 | 15807 |  | 70 | 102 | 10733 | 3763 | 22 | 231 | 19 | 2 | 17 | 648 | 28 |  | 8 |  | 234
MnROAD Mainline - Interstate 94 | 03/23/2002 | SAT | Driving | Vehicles on all day | 1576 | 2392 | 12211 | 1567 | 13778 |  | 70 | 122 | 7899 | 3502 | 86 | 186 | 31 | 7 | 23 | 1159 | 13 | 42 | 17 | 3 | 688
MnROAD Mainline - Interstate 94 | 03/23/2002 | SAT | Passing | Vehicles on all day | 274 | 413 | 10705 | 333 | 11038 |  | 70 | 117 | 7876 | 2544 | 11 | 104 | 7 |  | 10 | 193 | 5 |  | 3 |  | 168
MnROAD Mainline - Interstate 94 | 03/24/2002 | SUN | Driving | Vehicles on all day | 1084 | 1650 | 10739 | 1063 | 11802 |  | 70 | 84 | 6952 | 3004 | 48 | 134 | 20 | 6 | 24 | 786 | 8 | 31 | 6 |  | 699
MnROAD Mainline - Interstate 94 | 03/24/2002 | SUN | Passing | Vehicles on all day | 134 | 197 | 8982 | 192 | 9174 |  | 70 | 86 | 6681 | 2109 | 5 | 93 | 5 | 3 | 2 | 83 | 1 |  |  |  | 106
MnROAD Mainline - Interstate 94 | 03/25/2002 | MON | Driving | Vehicles on all day | 2654 | 4040 | 9624 | 2825 | 12449 |  | 70 | 86 | 5831 | 2948 | 175 | 317 | 103 | 19 | 106 | 1963 | 62 | 65 | 10 | 5 | 759
MnROAD Mainline - Interstate 94 | 03/25/2002 | MON | Passing | Vehicles on all day | 503 | 767 | 9889 | 638 | 10527 |  | 70 | 101 | 7193 | 2413 | 24 | 179 | 17 | 2 | 20 | 372 | 21 |  | 2 | 1 | 182
MnROAD Mainline - Interstate 94 | 03/26/2002 | TUE | Driving | Vehicles on all day | 3004 | 4534 | 9688 | 3176 | 12864 |  | 70 | 88 | 6033 | 2941 | 165 | 383 | 107 | 17 | 113 | 2201 | 77 | 87 | 25 | 1 | 626
MnROAD Mainline - Interstate 94 | 03/26/2002 | TUE | Passing | Vehicles on all day | 607 | 928 | 10529 | 726 | 11255 |  | 70 | 79 | 7609 | 2655 | 30 | 172 | 17 | 1 | 8 | 458 | 32 | 3 | 3 | 2 | 186
MnROAD Mainline - Interstate 94 | 03/27/2002 | WED | Driving | Vehicles on all day | 3128 | 4731 | 10309 | 3347 | 13656 |  | 70 | 92 | 6632 | 3076 | 184 | 408 | 146 | 19 | 104 | 2303 | 68 | 86 | 27 | 2 | 509
MnROAD Mainline - Interstate 94 | 03/27/2002 | WED | Passing | Vehicles on all day | 682 | 1042 | 11383 | 820 | 12203 |  | 70 | 103 | 8173 | 2899 | 27 | 203 | 21 | 2 | 15 | 515 | 27 | 3 | 7 |  | 208
MnROAD Mainline - Interstate 94 | 03/28/2002 | THU | Driving | Vehicles on all day | 3186 | 4804 | 10389 | 3372 | 13761 |  | 70 | 94 | 6647 | 3162 | 158 | 392 | 121 | 24 | 124 | 2341 | 88 | 92 | 24 | 8 | 486
MnROAD Mainline - Interstate 94 | 03/28/2002 | THU | Passing | Vehicles on all day | 811 | 1245 | 13146 | 987 | 14133 |  | 70 | 112 | 9540 | 3250 | 39 | 236 | 31 | 2 | 30 | 619 | 22 | 2 | 3 | 3 | 244
MnROAD Mainline - Interstate 94 | 03/29/2002 | FRI | Driving | Vehicles on all day | 2626 | 3930 | 12644 | 2839 | 15483 |  | 70 | 102 | 8442 | 3569 | 138 | 420 | 126 | 21 | 104 | 1860 | 65 | 85 | 18 | 2 | 531
MnROAD Mainline - Interstate 94 | 03/29/2002 | FRI | Passing | Vehicles on all day | 624 | 944 | 16090 | 773 | 16863 |  | 70 | 105 | 11756 | 3983 | 39 | 218 | 25 | 5 | 18 | 447 | 13 | 1 | 6 | 1 | 246
MnROAD Mainline - Interstate 94 | 03/30/2002 | SAT | Driving | Vehicles on all day | 1292 | 1938 | 12473 | 1330 | 13803 |  | 70 | 92 | 8531 | 3308 | 60 | 219 | 39 | 9 | 25 | 914 | 9 | 40 | 15 |  | 542
MnROAD Mainline - Interstate 94 | 03/30/2002 | SAT | Passing | Vehicles on all day | 242 | 355 | 10594 | 312 | 10906 |  | 70 | 91 | 7932 | 2407 | 12 | 119 | 6 | 5 | 12 | 152 | 2 | 1 | 3 |  | 164
MnROAD Mainline - Interstate 94 | 03/31/2002 | SUN | Driving | Vehicles on all day | 823 | 1243 | 13242 | 819 | 14061 |  | 70 | 107 | 9167 | 3414 | 31 | 126 | 21 | 7 | 23 | 578 | 4 | 23 | 6 |  | 554
MnROAD Mainline - Interstate 94 | 03/31/2002 | SUN | Passing | Vehicles on all day | 145 | 204 | 13282 | 210 | 13492 |  | 70 | 91 | 10176 | 2851 | 6 | 121 | 2 |  | 3 | 75 | 2 | 1 |  |  | 164
MnROAD Mainline - Interstate 94 | 04/01/2002 | MON | Driving | Vehicles on all day | 2117 | 3199 | 10005 | 2272 | 12277 |  | 70 | 115 | 6401 | 2850 | 131 | 310 | 92 | 14 | 80 | 1527 | 47 | 58 | 12 | 1 | 639
MnROAD Mainline - Interstate 94 | 04/01/2002 | MON | Passing | Vehicles on all day | 667 | 1032 | 10138 | 816 | 10954 |  | 70 | 105 | 7427 | 2437 | 33 | 188 | 19 | 5 | 16 | 523 | 28 | 2 | 2 |  | 169
MnROAD Mainline - Interstate 94 | 04/02/2002 | TUE | Driving | Vehicles on all day | 2603 | 3915 | 9309 | 2713 | 12022 |  | 70 | 106 | 5785 | 2761 | 145 | 347 | 64 | 21 | 83 | 1887 | 59 | 77 | 30 |  | 657
MnROAD Mainline - Interstate 94 | 04/02/2002 | TUE | Passing | Vehicles on all day | 665 | 1021 | 9005 | 781 | 9786 |  | 70 | 77 | 6469 | 2301 | 35 | 161 | 18 | 2 | 14 | 513 | 28 | 7 | 3 |  | 158
MnROAD Mainline - Interstate 94 | 04/03/2002 | WED | Driving | Vehicles on all day | 3036 | 4591 | 9921 | 3239 | 13160 |  | 70 | 89 | 6104 | 3043 | 159 | 421 | 103 | 22 | 120 | 2235 | 71 | 74 | 32 | 2 | 685
MnROAD Mainline - Interstate 94 | 04/03/2002 | WED | Passing | Vehicles on all day | 628 | 952 | 10640 | 772 | 11412 |  | 70 | 104 | 7719 | 2626 | 32 | 199 | 17 | 4 | 20 | 459 | 32 | 3 | 6 |  | 191
MnROAD Mainline - Interstate 94 | 04/04/2002 | THU | Driving | Vehicles on all day | 3141 | 4770 | 10286 | 3376 | 13662 |  | 70 | 101 | 6572 | 2968 | 174 | 449 | 82 | 19 | 112 | 2358 | 78 | 79 | 23 | 2 | 645
MnROAD Mainline - Interstate 94 | 04/04/2002 | THU | Passing | Vehicles on all day | 686 | 1042 | 11403 | 839 | 12242 |  | 70 | 92 | 8159 | 2953 | 34 | 210 | 26 | 4 | 21 | 504 | 30 | 4 | 4 | 2 | 199
MnROAD Mainline - Interstate 94 | 04/05/2002 | FRI | Driving | Vehicles on all day | 3078 | 4638 | 11906 | 3262 | 15168 |  | 70 | 110 | 7681 | 3501 | 163 | 398 | 121 | 24 | 121 | 2239 | 78 | 85 | 26 | 7 | 614
MnROAD Mainline - Interstate 94 | 04/05/2002 | FRI | Passing | Vehicles on all day | 725 | 1107 | 14625 | 925 | 15550 |  | 70 | 87 | 10574 | 3725 | 38 | 258 | 21 | 5 | 27 | 541 | 32 | 1 | 2 |  | 239
MnROAD Mainline - Interstate 94 | 04/06/2002 | SAT | Driving | Vehicles on all day | 1519 | 2310 | 12537 | 1576 | 14113 |  | 70 | 116 | 8551 | 3390 | 78 | 214 | 35 | 13 | 28 | 1137 | 17 | 37 | 15 | 2 | 480
MnROAD Mainline - Interstate 94 | 04/06/2002 | SAT | Passing | Vehicles on all day | 230 | 332 | 10032 | 292 | 10324 |  | 70 | 134 | 7502 | 2261 | 9 | 117 | 7 | 2 | 8 | 140 | 2 | 4 | 3 |  | 135
MnROAD Mainline - Interstate 94 | 04/07/2002 | SUN | Driving | Vehicles on all day | 935 | 1421 | 11161 | 997 | 12158 |  | 70 | 122 | 7839 | 2839 | 56 | 162 | 20 | 15 | 22 | 689 | 4 | 21 | 7 | 1 | 361
MnROAD Mainline - Interstate 94 | 04/07/2002 | SUN | Passing | Vehicles on all day | 145 | 207 | 9146 | 210 | 9356 |  | 70 | 116 | 6889 | 2008 | 8 | 103 | 4 | 6 | 9 | 77 | 2 | 1 |  |  | 133
MnROAD Mainline - Interstate 94 | 04/08/2002 | MON | Driving | Vehicles on all day | 2652 | 4052 | 9467 | 2913 | 12380 |  | 70 | 89 | 6210 | 2696 | 176 | 386 | 77 | 21 | 97 | 2021 | 62 | 59 | 10 | 4 | 472
MnROAD Mainline - Interstate 94 | 04/08/2002 | MON | Passing | Vehicles on all day | 573 | 873 | 9959 | 705 | 10664 |  | 70 | 102 | 7371 | 2324 | 21 | 189 | 19 | 4 | 14 | 430 | 20 | 4 | 2 | 2 | 162
MnROAD Mainline - Interstate 94 | 04/09/2002 | TUE | Driving | Vehicles on all day | 2966 | 4493 | 9538 | 3220 | 12758 |  | 70 | 89 | 6334 | 2682 | 162 | 441 | 71 | 19 | 107 | 2225 | 94 | 78 | 19 | 4 | 433
MnROAD Mainline - Interstate 94 | 04/09/2002 | TUE | Passing | Vehicles on all day | 590 | 891 | 9799 | 752 | 10551 |  | 70 | 95 | 7139 | 2395 | 35 | 212 | 13 | 5 | 28 | 428 | 24 | 2 | 5 |  | 170
MnROAD Mainline - Interstate 94 | 04/10/2002 | WED | Driving | Vehicles on all day | 2912 | 4401 | 8970 | 3089 | 12059 |  | 70 | 196 | 5685 | 2473 | 159 | 385 | 77 | 21 | 102 | 2147 | 92 | 75 | 28 | 3 | 616
MnROAD Mainline - Interstate 94 | 04/10/2002 | WED | Passing | Vehicles on all day | 818 | 1261 | 10092 | 975 | 11067 |  | 70 | 147 | 7207 | 2557 | 46 | 202 | 27 | 6 | 20 | 636 | 28 | 6 | 3 | 1 | 181
MnROAD Mainline - Interstate 94 | 04/11/2002 | THU | Driving | Vehicles on all day | 3178 | 4831 | 9759 | 3395 | 13154 |  | 70 | 104 | 6212 | 2898 | 186 | 409 | 94 | 22 | 106 | 2395 | 75 | 79 | 25 | 4 | 545
MnROAD Mainline - Interstate 94 | 04/11/2002 | THU | Passing | Vehicles on all day | 929 | 1452 | 11474 | 1114 | 12588 |  | 70 | 95 | 8233 | 2944 | 42 | 240 | 29 | 4 | 15 | 760 | 18 | 4 | 1 | 1 | 202
MnROAD Mainline - Interstate 94 | 04/12/2002 | FRI | Driving | Vehicles on all day | 3064 | 4624 | 12158 | 3340 | 15498 |  | 70 | 122 | 7980 | 3600 | 185 | 460 | 110 | 39 | 115 | 2247 | 75 | 84 | 22 | 3 | 456
MnROAD Mainline - Interstate 94 | 04/12/2002 | FRI | Passing | Vehicles on all day | 861 | 1313 | 15671 | 1084 | 16755 |  | 70 | 143 | 11257 | 4008 | 35 | 295 | 41 | 7 | 30 | 638 | 30 | 3 | 5 |  | 263
MnROAD Mainline - Interstate 94 | 04/13/2002 | SAT | Driving | Vehicles on all day | 1484 | 2232 | 12785 | 1567 | 14352 |  | 70 | 143 | 8727 | 3543 | 80 | 253 | 36 | 21 | 25 | 1079 | 11 | 47 | 13 | 2 | 372
MnROAD Mainline - Interstate 94 | 04/13/2002 | SAT | Passing | Vehicles on all day | 278 | 405 | 11451 | 366 | 11817 |  | 70 | 131 | 8399 | 2770 | 14 | 142 | 14 | 3 | 12 | 171 | 4 | 1 | 5 |  | 151
MnROAD Mainline - Interstate 94 | 04/14/2002 | SUN | Driving | Vehicles on all day | 1034 | 1569 | 11457 | 1158 | 12615 |  | 70 | 152 | 8109 | 2927 | 64 | 221 | 18 | 24 | 25 | 769 | 7 | 23 | 5 | 2 | 269
MnROAD Mainline - Interstate 94 | 04/14/2002 | SUN | Passing | Vehicles on all day | 175 | 257 | 10127 | 232 | 10359 |  | 70 | 123 | 7761 | 2089 | 9 | 97 | 5 | 1 | 9 | 107 | 3 |  | 1 |  | 154
MnROAD Mainline - Interstate 94 | 04/15/2002 | MON | Driving | Traffic Switch Begin | 231 | 346 | 578 | 239 | 817 |  | 70 | 6 | 390 | 156 | 13 | 24 | 9 | 2 | 11 | 167 | 4 | 8 | 2 | 1 | 26
MnROAD Mainline - Interstate 94 | 04/15/2002 | MON | Passing | Traffic Switch Begin | 36 | 57 | 379 | 44 | 423 |  | 70 | 5 | 294 | 76 | 2 | 7 | 0 | 0 | 1 | 30 | 2 |  |  |  | 5
MnROAD Mainline - Interstate 94 | 04/21/2002 | SUN | Driving | Traffic Switch End | 1034 | 1569 | 11457 | 1158 | 12615 |  | 70 | 152 | 8109 | 2927 | 64 | 221 | 18 | 24 | 25 | 769 | 7 | 23 | 5 | 2 | 269
MnROAD Mainline - Interstate 94 | 04/21/2002 | SUN | Passing | Traffic Switch End | 175 | 257 | 10127 | 232 | 10359 |  | 70 | 123 | 7761 | 2089 | 9 | 97 | 5 | 1 | 9 | 107 | 3 |  | 1 |  | 154
MnROAD Mainline - Interstate 94 | 04/22/2002 | MON | Driving | Vehicles on all day | 231 | 346 | 578 | 239 | 817 |  | 70 | 6 | 390 | 156 | 13 | 24 | 9 | 2 | 11 | 167 | 4 | 8 | 2 | 1 | 26
MnROAD Mainline - Interstate 94 | 04/22/2002 | MON | Passing | Vehicles on all day | 36 | 57 | 379 | 44 | 423 |  | 70 | 5 | 294 | 76 | 2 | 7 | 0 | 0 | 1 | 30 | 2 |  |  |  | 5
MnROAD Mainline - Interstate 94 | 04/23/2002 | TUE | Driving | Vehicles on all day | 2234 | 3425 | 7596 | 2584 | 10180 |  | 70 | 142 | 4990 | 2161 | 119 | 400 | 89 | 36 | 92 | 1707 | 98 | 35 | 6 | 2 | 303
MnROAD Mainline - Interstate 94 | 04/23/2002 | TUE | Passing | Vehicles on all day | 547 | 842 | 8581 | 697 | 9278 |  | 70 | 126 | 6139 | 2122 | 28 | 198 | 12 | 2 | 9 | 420 | 27 |  |  | 1 | 194
MnROAD Mainline - Interstate 94 | 04/24/2002 | WED | Driving | Vehicles on all day | 3327 | 5028 | 9270 | 3567 | 12837 |  | 70 | 95 | 5910 | 2759 | 186 | 452 | 102 | 24 | 116 | 2465 | 100 | 93 | 23 | 6 | 506
MnROAD Mainline - Interstate 94 | 04/24/2002 | WED | Passing | Vehicles on all day | 748 | 1158 | 10252 | 892 | 11144 |  | 70 | 92 | 7419 | 2513 | 26 | 193 | 19 | 4 | 16 | 588 | 41 | 2 | 3 |  | 228
MnROAD Mainline - Interstate 94 | 04/25/2002 | THU | Driving | Vehicles on all day | 3333 | 5037 | 9827 | 3597 | 13424 |  | 70 | 104 | 6282 | 2932 | 199 | 441 | 99 | 44 | 129 | 2454 | 114 | 87 | 26 | 4 | 509
MnROAD Mainline - Interstate 94 | 04/25/2002 | THU | Passing | Vehicles on all day | 853 | 1319 | 11630 | 1022 | 12652 |  | 70 | 97 | 8387 | 2925 | 37 | 223 | 14 | 9 | 29 | 675 | 28 | 4 | 2 | 1 | 221
MnROAD Mainline - Interstate 94 | 04/26/2002 | FRI | Driving | Vehicles on all day | 3062 | 4621 | 12234 | 3363 | 15597 |  | 70 | 96 | 8482 | 3349 | 190 | 449 | 107 | 40 | 122 | 2254 | 94 | 80 | 21 | 6 | 307
MnROAD Mainline - Interstate 94 | 04/26/2002 | FRI | Passing | Vehicles on all day | 870 | 1325 | 15709 | 1095 | 16804 |  | 70 | 227 | 11174 | 4079 | 64 | 271 | 33 | 7 | 29 | 639 | 45 | 5 | 1 | 1 | 229
MnROAD Mainline - Interstate 94 | 04/27/2002 | SAT | Driving | Vehicles on all day | 1393 | 2084 | 11610 | 1520 | 13130 |  | 70 | 86 | 8340 | 3045 | 79 | 273 | 36 | 11 | 28 | 1017 | 15 | 41 | 18 | 2 | 139
MnROAD Mainline - Interstate 94 | 04/27/2002 | SAT | Passing | Vehicles on all day | 410 | 629 | 9617 | 514 | 10131 |  | 70 | 103 | 6898 | 2524 | 23 | 149 | 9 |  | 5 | 322 | 2 | 2 | 2 |  | 92
MnROAD Mainline - Interstate 94 | 04/28/2002 | SUN | Driving | Vehicles on all day | 1069 | 1604 | 11263 | 1238 | 12501 |  | 70 | 61 | 8202 | 2917 | 64 | 270 | 25 | 21 | 26 | 786 | 8 | 29 | 8 | 1 | 83
MnROAD Mainline - Interstate 94 | 04/28/2002 | SUN | Passing | Vehicles on all day | 191 | 280 | 10068 | 277 | 10345 |  | 70 | 131 | 7555 | 2286 | 9 | 129 | 4 | 2 | 5 | 124 | 3 |  | 1 |  | 96
MnROAD Mainline - Interstate 94 | 04/29/2002 | MON | Driving | Vehicles on all day | 2965 | 4523 | 9511 | 3365 | 12876 |  | 70 | 57 | 6698 | 2619 | 167 | 468 | 98 | 31 | 136 | 2273 | 116 | 61 | 8 | 7 | 137
MnROAD Mainline - Interstate 94 | 04/29/2002 | MON | Passing | Vehicles on all day | 773 | 1204 | 10172 | 902 | 11074 |  | 70 | 152 | 7396 | 2504 | 32 | 158 | 24 | 1 | 18 | 629 | 33 | 4 | 1 | 2 | 120
MnROAD Mainline - Interstate 94 | 04/30/2002 | TUE | Driving | Vehicles on all day | 3229 | 4869 | 9743 | 3576 | 13319 |  | 70 | 75 | 6767 | 2733 | 185 | 498 | 130 | 26 | 111 | 2384 | 127 | 85 | 25 | 5 | 168
MnROAD Mainline - Interstate 94 | 04/30/2002 | TUE | Passing | Vehicles on all day | 780 | 1199 | 10405 | 915 | 11320 |  | 70 | 153 | 7546 | 2582 | 39 | 168 | 20 | 3 | 19 | 606 | 49 | 1 | 9 | 1 | 124
MnROAD Mainline - Interstate 94 | 05/01/2002 | WED | Driving | Traffic Switch Begin | 168 | 241 | 222 | 153 | 375 |  | 70 | 2 | 154 | 61 | 9 | 12 | 2 | 1 | 4 | 109 | 2 | 12 | 2 |  | 5
MnROAD Mainline - Interstate 94 | 05/01/2002 | WED | Passing | Traffic Switch Begin | 22 | 32 | 122 | 24 | 146 |  | 70 | 4 | 91 | 26 | 1 | 4 | 0 |  | 1 | 15 | 0 | 0 | 1 | 0 | 1
MnROAD Mainline - Interstate 94 | 05/06/2002 | MON | Driving | Traffic Switch End | 1440 | 2204 | 4988 | 1638 | 6626 |  | 70 | 35 | 3498 | 1389 | 98 | 221 | 57 | 12 | 55 | 1109 | 50 | 27 | 3 | 5 | 66
MnROAD Mainline - Interstate 94 | 05/06/2002 | MON | Passing | Traffic Switch End | 341 | 526 | 5468 | 436 | 5904 |  | 70 | 111 | 3975 | 1307 | 16 | 112 | 9 | 6 | 10 | 266 | 18 |  |  |  | 76
MnROAD Mainline - Interstate 94 | 05/07/2002 | TUE | Driving | Vehicles on all day | 1086 | 1574 | 1989 | 1058 | 3047 |  | 70 | 7 | 1393 | 537 | 56 | 94 | 34 | 4 | 37 | 718 | 39 | 59 | 16 | 1 | 52
MnROAD Mainline - Interstate 94 | 05/07/2002 | TUE | Passing | Vehicles on all day | 208 | 319 | 1349 | 231 | 1580 |  | 70 | 35 | 990 | 312 | 9 | 27 | 7 |  | 5 | 161 | 17 | 1 | 4 |  | 12
MnROAD Mainline - Interstate 94 | 05/08/2002 | WED | Driving | Vehicles on all day | 2246 | 3452 | 7950 | 2464 | 10414 |  | 70 | 68 | 5513 | 2239 | 137 | 273 | 62 | 10 | 79 | 1771 | 74 | 42 | 10 | 6 | 130
MnROAD Mainline - Interstate 94 | 05/08/2002 | WED | Passing | Vehicles on all day | 791 | 1231 | 9032 | 969 | 10001 |  | 70 | 132 | 6379 | 2423 | 33 | 196 | 24 | 6 | 23 | 639 | 45 | 1 | 2 |  | 98
MnROAD Mainline - Interstate 94 | 05/09/2002 | THU | Driving | Vehicles on all day | 3199 | 4851 | 10864 | 3451 | 14315 |  | 70 | 69 | 7243 | 3281 | 195 | 378 | 106 | 19 | 127 | 2403 | 114 | 88 | 17 | 4 | 271
MnROAD Mainline - Interstate 94 | 05/09/2002 | THU | Passing | Vehicles on all day | 904 | 1394 | 12797 | 1084 | 13881 |  | 70 | 173 | 9106 | 3352 | 40 | 235 | 33 | 3 | 16 | 709 | 37 | 5 | 6 |  | 166
MnROAD Mainline - Interstate 94 | 05/10/2002 | FRI | Driving | Vehicles on all day | 2871 | 4294 | 14205 | 3122 | 17327 |  | 70 | 108 | 9253 | 4389 | 181 | 412 | 90 | 26 | 161 | 2045 | 99 | 84 | 19 | 5 | 455
MnROAD Mainline - Interstate 94 | 05/10/2002 | FRI | Passing | Vehicles on all day | 992 | 1495 | 19322 | 1230 | 20552 |  | 70 | 201 | 13243 | 5523 | 43 | 322 | 34 | 3 | 64 | 710 | 42 | 2 | 7 | 3 | 355
MnROAD Mainline - Interstate 94 | 05/11/2002 | SAT | Driving | Vehicles on all day | 1421 | 2143 | 13083 | 1496 | 14579 |  | 70 | 84 | 9522 | 3336 | 72 | 194 | 33 | 18 | 30 | 1060 | 30 | 42 | 15 | 2 | 141
MnROAD Mainline - Interstate 94 | 05/11/2002 | SAT | Passing | Vehicles on all day | 381 | 571 | 12915 | 471 | 13386 |  | 70 | 151 | 9541 | 3105 | 22 | 137 | 14 | 4 | 12 | 269 | 6 | 2 | 5 |  | 118
MnROAD Mainline - Interstate 94 | 05/12/2002 | SUN | Driving | Vehicles on all day | 926 | 1413 | 12285 | 996 | 13281 |  | 70 | 94 | 9186 | 2914 | 51 | 134 | 22 | 8 | 26 | 718 | 7 | 26 | 4 |  | 91
MnROAD Mainline - Interstate 94 | 05/12/2002 | SUN | Passing | Vehicles on all day | 160 | 238 | 11161 | 203 | 11364 |  | 70 | 154 | 8397 | 2503 | 7 | 77 | 2 | 3 | 5 | 107 | 1 | 1 |  |  | 107
MnROAD Mainline - Interstate 94 | 05/13/2002 | MON | Driving | Vehicles on all day | 2832 | 4337 | 9915 | 3216 | 13131 |  | 70 | 83 | 6841 | 2806 | 194 | 419 | 130 | 20 | 122 | 2174 | 91 | 55 | 6 | 5 | 185
MnROAD Mainline - Interstate 94 | 05/13/2002 | MON | Passing | Vehicles on all day | 758 | 1166 | 10346 | 902 | 11248 |  | 70 | 185 | 7531 | 2485 | 36 | 174 | 33 | 4 | 28 | 584 | 34 | 7 | 2 |  | 145
MnROAD Mainline - Interstate 94 | 05/14/2002 | TUE | Driving | Vehicles on all day | 3150 | 4757 | 9890 | 3458 | 13348 |  | 70 | 70 | 6846 | 2802 | 195 | 439 | 138 | 17 | 122 | 2336 | 99 | 88 | 19 | 5 | 172
MnROAD Mainline - Interstate 94 | 05/14/2002 | TUE | Passing | Vehicles on all day | 748 | 1145 | 10678 | 931 | 11609 |  | 70 | 158 | 7755 | 2625 | 46 | 222 | 21 | 4 | 30 | 572 | 29 | 3 | 4 |  | 140
MnROAD Mainline - Interstate 94 | 05/15/2002 | WED | Driving | Vehicles on all day | 3228 | 4871 | 9971 | 3493 | 13464 |  | 70 | 74 | 6819 | 2882 | 199 | 411 | 127 | 21 | 128 | 2392 | 94 | 91 | 26 | 4 | 196
MnROAD Mainline - Interstate 94 | 05/15/2002 | WED | Passing | Vehicles on all day | 837 | 1282 | 11232 | 1031 | 12263 |  | 70 | 165 | 8074 | 2836 | 54 | 227 | 27 | 4 | 33 | 637 | 41 | 3 | 3 | 2 | 157
MnROAD Mainline - Interstate 94 | 05/16/2002 | THU | Driving | Vehicles on all day | 3271 | 4927 | 10667 | 3576 | 14243 |  | 70 | 81 | 7163 | 3194 | 198 | 463 | 139 | 28 | 136 | 2404 | 86 | 89 | 27 | 6 | 229
MnROAD Mainline - Interstate 94 | 05/16/2002 | THU | Passing | Vehicles on all day | 1006 | 1563 | 12593 | 1199 | 13792 |  | 70 | 195 | 9004 | 3216 | 43 | 243 | 31 | 5 | 31 | 813 | 24 | 4 | 3 | 2 | 178
MnROAD Mainline - Interstate 94 | 05/17/2002 | FRI | Driving | Vehicles on all day | 3095 | 4665 | 12856 | 3395 | 16251 |  | 70 | 91 | 8665 | 3797 | 190 | 427 | 137 | 32 | 149 | 2262 | 90 | 81 | 23 | 4 | 303
MnROAD Mainline - Interstate 94 | 05/17/2002 | FRI | Passing | Vehicles on all day | 963 | 1457 | 16868 | 1220 | 18088 |  | 70 | 179 | 11819 | 4599 | 46 | 319 | 41 | 6 | 60 | 698 | 41 | 5 | 4 |  | 271
MnROAD Mainline - Interstate 94 | 05/18/2002 | SAT | Driving | Vehicles on all day | 1538 | 2325 | 13545 | 1656 | 15201 |  | 70 | 113 | 9523 | 3699 | 118 | 216 | 44 | 9 | 53 | 1144 | 17 | 41 | 13 | 1 | 210
MnROAD Mainline - Interstate 94 | 05/18/2002 | SAT | Passing | Vehicles on all day | 388 | 569 | 12394 | 502 | 12896 |  | 70 | 158 | 9082 | 3003 | 22 | 166 | 15 | 9 | 20 | 248 | 14 | 3 | 5 |  | 151
MnROAD Mainline - Interstate 94 | 05/19/2002 | SUN | Driving | Vehicles on all day | 1037 | 1575 | 11830 | 1171 | 13001 |  | 70 | 83 | 8591 | 3040 | 47 | 207 | 23 | 18 | 45 | 791 | 10 | 25 | 5 |  | 116
MnROAD Mainline - Interstate 94 | 05/19/2002 | SUN | Passing | Vehicles on all day | 217 | 321 | 10175 | 289 | 10464 |  | 70 | 138 | 7709 | 2230 | 10 | 108 | 5 | 5 | 9 | 145 | 5 | 1 | 1 |  | 98
MnROAD Mainline - Interstate 94 | 05/20/2002 | MON | Driving | Traffic Switch Begin | 136 | 205 | 286 | 140 | 426 |  | 70 | 2 | 200 | 78 | 6 | 13 | 6 | 0 | 6 | 102 | 2 | 6 | 0 | 0 | 6
MnROAD Mainline - Interstate 94 | 05/20/2002 | MON | Passing | Traffic Switch Begin | 16 | 25 | 167 | 19 | 186 |  | 70 | 3 | 123 | 38 | 1 | 3 | 0 |  | 1 | 13 | 0 | 0 |  |  | 3
MnROAD Mainline - Interstate 94 | 05/28/2002 | TUE | Driving | Traffic Switch End | 1689 | 2593 | 5996 | 1966 | 7962 |  | 70 | 45 | 4188 | 1672 | 109 | 283 | 98 | 15 | 66 | 1298 | 64 | 27 | 3 | 3 | 92
MnROAD Mainline - Interstate 94 | 05/28/2002 | TUE | Passing | Traffic Switch End | 504 | 782 | 6995 | 607 | 7602 |  | 70 | 90 | 5062 | 1754 | 32 | 112 | 23 | 4 | 14 | 396 | 23 | 1 | 1 | 1 | 89
MnROAD Mainline - Interstate 94 | 05/29/2002 | WED | Driving | Vehicles on all day | 3250 | 4888 | 10168 | 3606 | 13774 |  | 70 | 58 | 7075 | 2875 | 209 | 482 | 149 | 26 | 144 | 2372 | 107 | 88 | 23 | 6 | 160
MnROAD Mainline - Interstate 94 | 05/29/2002 | WED | Passing | Vehicles on all day | 890 | 1355 | 11189 | 1079 | 12268 |  | 70 | 123 | 8070 | 2863 | 47 | 239 | 30 | 6 | 40 | 674 | 28 | 7 | 4 | 4 | 133
MnROAD Mainline - Interstate 94 | 05/30/2002 | THU | Driving | Vehicles on all day | 3415 | 5168 | 10503 | 3784 | 14287 |  | 70 | 86 | 7132 | 3094 | 207 | 484 | 178 | 27 | 134 | 2532 | 108 | 83 | 25 | 6 | 191
MnROAD Mainline - Interstate 94 | 05/30/2002 | THU | Passing | Vehicles on all day | 1030 | 1583 | 12756 | 1255 | 14011 |  | 70 | 143 | 9186 | 3270 | 50 | 274 | 37 | 10 | 34 | 800 | 38 | 7 | 3 | 2 | 157
MnROAD Mainline - Interstate 94 | 05/31/2002 | FRI | Driving | Vehicles on all day | 2975 | 4460 | 13167 | 3329 | 16496 |  | 70 | 105 | 8817 | 3976 | 193 | 499 | 139 | 22 | 147 | 2140 | 82 | 79 | 19 | 9 | 269
MnROAD Mainline - Interstate 94 | 05/31/2002 | FRI | Passing | Vehicles on all day | 1103 | 1666 | 17578 | 1379 | 18957 |  | 70 | 193 | 12421 | 4726 | 53 | 349 | 35 | 6 | 71 | 810 | 40 | 6 | 6 | 3 | 238
MnROAD Mainline - Interstate 94 | 06/01/2002 | SAT | Driving | Vehicles on all day | 1566 | 2360 | 13491 | 1696 | 15187 |  | 70 | 152 | 9387 | 3734 | 83 | 248 | 62 | 13 | 55 | 1151 | 25 | 42 | 16 | 1 | 218
MnROAD Mainline - Interstate 94 | 06/01/2002 | SAT | Passing | Vehicles on all day | 489 | 728 | 13449 | 625 | 14074 |  | 70 | 154 | 9838 | 3305 | 29 | 188 | 17 | 5 | 24 | 335 | 19 | 2 | 6 |  | 152
MnROAD Mainline - Interstate 94 | 06/02/2002 | SUN | Driving | Vehicles on all day | 1063 | 1618 | 11478 | 1216 | 12694 |  | 70 | 97 | 8289 | 2991 | 65 | 208 | 29 | 22 | 43 | 808 | 13 | 23 | 5 |  | 101
MnROAD Mainline - Interstate 94 | 06/02/2002 | SUN | Passing | Vehicles on all day | 200 | 295 | 9675 | 264 | 9939 |  | 70 | 101 | 7228 | 2266 | 6 | 99 | 10 | 1 | 11 | 134 |  | 1 | 2 |  | 80
MnROAD Mainline - Interstate 94 | 06/03/2002 | MON | Driving | Vehicles on all day | 2923 | 4445 | 9921 | 3295 | 13216 |  | 70 | 62 | 6972 | 2768 | 184 | 414 | 150 | 24 | 107 | 2190 | 145 | 62 | 10 | 9 | 119
MnROAD Mainline - Interstate 94 | 06/03/2002 | MON | Passing | Vehicles on all day | 769 | 1186 | 10792 | 973 | 11765 |  | 70 | 103 | 7876 | 2703 | 41 | 221 | 27 | 4 | 24 | 597 | 57 |  |  | 2 | 110
MnROAD Mainline - Interstate 94 | 06/04/2002 | TUE | Driving | Vehicles on all day | 3119 | 4693 | 10116 | 3422 | 13538 |  | 70 | 74 | 7039 | 2842 | 178 | 437 | 146 | 21 | 106 | 2276 | 142 | 90 | 20 | 6 | 161
MnROAD Mainline - Interstate 94 | 06/04/2002 | TUE | Passing | Vehicles on all day | 792 | 1197 | 10759 | 968 | 11727 |  | 70 | 96 | 7855 | 2691 | 27 | 222 | 29 | 5 | 29 | 581 | 61 | 6 | 8 |  | 117
MnROAD Mainline - Interstate 94 | 06/05/2002 | WED | Driving | Vehicles on all day | 3347 | 5028 | 10274 | 3687 | 13961 |  | 70 | 90 | 7098 | 2926 | 207 | 440 | 151 | 25 | 146 | 2423 | 175 | 92 | 22 | 6 | 160
MnROAD Mainline - Interstate 94 | 06/05/2002 | WED | Passing | Vehicles on all day | 888 | 1346 | 11724 | 1103 | 12827 |  | 70 | 157 | 8413 | 2983 | 48 | 256 | 31 | 7 | 37 | 651 | 62 | 4 | 6 | 1 | 171
MnROAD Mainline - Interstate 94 | 06/06/2002 | THU | Driving | Vehicles on all day | 3329 | 4990 | 11338 | 3743 | 15081 |  | 70 | 103 | 7803 | 3218 | 200 | 485 | 202 | 42 | 156 | 2354 | 191 | 85 | 23 | 5 | 214
MnROAD Mainline - Interstate 94 | 06/06/2002 | THU | Passing | Vehicles on all day | 968 | 1478 | 13295 | 1208 | 14503 |  | 70 | 140 | 9511 | 3453 | 42 | 281 | 40 | 19 | 30 | 720 | 67 | 5 | 3 | 1 | 191
MnROAD Mainline - Interstate 94 | 06/07/2002 | FRI | Driving | Vehicles on all day | 2963 | 4440 | 13698 | 3301 | 16999 |  | 70 | 81 | 9338 | 3989 | 164 | 444 | 153 | 22 | 157 | 2111 | 148 | 79 | 20 | 3 | 290
MnROAD Mainline - Interstate 94 | 06/07/2002 | FRI | Passing | Vehicles on all day | 1054 | 1585 | 18726 | 1352 | 20078 |  | 70 | 136 | 13231 | 5092 | 38 | 385 | 51 | 10 | 45 | 748 | 61 | 6 | 7 | 1 | 267
MnROAD Mainline - Interstate 94 | 06/08/2002 | SAT | Driving | Vehicles on all day | 1519 | 2271 | 14028 | 1694 | 15722 |  | 70 | 104 | 9740 | 3942 | 72 | 275 | 72 | 20 | 92 | 1079 | 30 | 43 | 10 | 1 | 242
MnROAD Mainline - Interstate 94 | 06/08/2002 | SAT | Passing | Vehicles on all day | 375 | 546 | 14035 | 525 | 14560 |  | 70 | 123 | 10188 | 3537 | 20 | 210 | 17 | 5 | 34 | 233 | 2 | 1 | 3 |  | 187
MnROAD Mainline - Interstate 94 | 06/09/2002 | SUN | Driving | Vehicles on all day | 1033 | 1549 | 13061 | 1178 | 14239 |  | 70 | 87 | 9327 | 3501 | 74 | 222 | 28 | 11 | 53 | 749 | 7 | 25 | 9 |  | 146
MnROAD Mainline - Interstate 94 | 06/09/2002 | SUN | Passing | Vehicles on all day | 215 | 310 | 12065 | 307 | 12372 |  | 70 | 118 | 8933 | 2905 | 13 | 131 | 7 | 4 | 15 | 128 | 7 | 2 |  |  | 109
MnROAD Mainline - Interstate 94 | 06/10/2002 | MON | Driving | Vehicles on all day | 2880 | 4374 | 10552 | 3345 | 13897 |  | 70 | 69 | 7342 | 2973 | 188 | 491 | 180 | 24 | 119 | 2127 | 146 | 57 | 11 | 2 | 168
MnROAD Mainline - Interstate 94 | 06/10/2002 | MON | Passing | Vehicles on all day | 809 | 1225 | 11529 | 1014 | 12543 |  | 70 | 147 | 8386 | 2859 | 50 | 244 | 33 | 7 | 29 | 590 | 50 | 8 | 2 | 1 | 137
MnROAD Mainline - Interstate 94 | 06/11/2002 | TUE | Driving | Vehicles on all day | 3025 | 4546 | 10745 | 3396 | 14141 |  | 70 | 69 | 7459 | 3060 | 175 | 499 | 156 | 24 | 115 | 2192 | 128 | 84 | 17 | 6 | 157
MnROAD Mainline - Interstate 94 | 06/11/2002 | TUE | Passing | Vehicles on all day | 921 | 1403 | 11974 | 1108 | 13082 |  | 70 | 150 | 8625 | 3038 | 42 | 240 | 37 | 5 | 29 | 693 | 47 | 7 | 6 | 2 | 161
MnROAD Mainline - Interstate 94 | 06/12/2002 | WED | Driving | Vehicles on all day | 3025 | 4546 | 10360 | 3330 | 13690 |  | 70 | 84 | 7273 | 2872 | 199 | 410 | 148 | 20 | 129 | 2195 | 117 | 81 | 24 | 7 | 131
MnROAD Mainline - Interstate 94 | 06/12/2002 | WED | Passing | Vehicles on all day | 861 | 1309 | 11810 | 1070 | 12880 |  | 70 | 124 | 8541 | 3009 | 53 | 241 | 28 | 9 | 38 | 640 | 51 | 5 | 4 | 1 | 136
MnROAD Mainline - Interstate 94 | 06/13/2002 | THU | Driving | Vehicles on all day | 3298 | 4970 | 11645 | 3639 | 15284 |  | 70 | 77 | 8019 | 3346 | 201 | 479 | 168 | 26 | 135 | 2416 | 95 | 85 | 24 | 10 | 203
MnROAD Mainline - Interstate 94 | 06/13/2002 | THU | Passing | Vehicles on all day | 1050 | 1618 | 14410 | 1276 | 15686 |  | 70 | 139 | 10285 | 3782 | 48 | 282 | 35 | 8 | 25 | 818 | 50 | 5 | 4 | 1 | 204
MnROAD Mainline - Interstate 94 | 06/14/2002 | FRI | Driving | Vehicles on all day | 3011 | 4515 | 14326 | 3331 | 17657 |  | 70 | 95 | 9732 | 4202 | 153 | 480 | 134 | 25 | 164 | 2177 | 88 | 82 | 18 | 10 | 297
MnROAD Mainline - Interstate 94 | 06/14/2002 | FRI | Passing | Vehicles on all day | 1112 | 1675 | 20497 | 1382 | 21879 |  | 70 | 203 | 14520 | 5494 | 53 | 352 | 44 | 10 | 57 | 797 | 52 | 6 | 9 | 2 | 280
MnROAD Mainline - Interstate 94 | 06/15/2002 | SAT | Driving | Vehicles on all day | 1500 | 2213 | 14215 | 1595 | 15810 |  | 70 | 146 | 9901 | 3921 | 83 | 245 | 62 | 19 | 53 | 1022 | 37 | 50 | 14 | 10 | 247
MnROAD Mainline - Interstate 94 | 06/15/2002 | SAT | Passing | Vehicles on all day | 402 | 596 | 14682 | 521 | 15203 |  | 70 | 186 | 10794 | 3536 | 23 | 164 | 9 | 3 | 31 | 271 | 16 | 1 | 2 | 1 | 166
MnROAD Mainline - Interstate 94 | 06/16/2002 | SUN | Driving | Vehicles on all day | 839 | 1258 | 11882 | 985 | 12867 |  | 70 | 94 | 8576 | 3099 | 61 | 211 | 20 | 18 | 33 | 606 | 11 | 19 | 6 |  | 113
MnROAD Mainline - Interstate 94 | 06/16/2002 | SUN | Passing | Vehicles on all day | 189 | 272 | 11689 | 274 | 11963 |  | 70 | 152 | 8687 | 2734 | 15 | 123 | 6 | 4 | 14 | 110 | 1 |  |  | 1 | 116
MnROAD Mainline - Interstate 94 | 06/17/2002 | MON | Driving | Vehicles on all day | 2809 | 4277 | 10625 | 3255 | 13880 |  | 70 | 73 | 7407 | 2999 | 197 | 450 | 165 | 19 | 109 | 2090 | 161 | 54 | 5 | 5 | 146
MnROAD Mainline - Interstate 94 | 06/17/2002 | MON | Passing | Vehicles on all day | 717 | 1083 | 11541 | 930 | 12471 |  | 70 | 150 | 8347 | 2895 | 71 | 235 | 21 | 7 | 31 | 512 | 48 | 3 | 2 |  | 149
MnROAD Mainline - Interstate 94 | 06/18/2002 | TUE | Driving | Vehicles on all day | 3155 | 4755 | 10401 | 3536 | 13937 |  | 70 | 96 | 7286 | 2870 | 170 | 445 | 229 | 29 | 122 | 2273 | 164 | 79 | 18 | 7 | 149
MnROAD Mainline - Interstate 94 | 06/18/2002 | TUE | Passing | Vehicles on all day | 848 | 1288 | 11504 | 1052 | 12556 |  | 70 | 127 | 8401 | 2815 | 57 | 253 | 28 | 1 | 33 | 630 | 38 | 7 | 3 | 2 | 161
MnROAD Mainline - Interstate 94 | 06/19/2002 | WED | Driving | Vehicles on all day | 3164 | 4772 | 10507 | 3532 | 14039 |  | 70 | 71 | 7212 | 3061 | 208 | 466 | 187 | 32 | 124 | 2304 | 102 | 83 | 21 | 5 | 163
MnROAD Mainline - Interstate 94 | 06/19/2002 | WED | Passing | Vehicles on all day | 855 | 1304 | 12128 | 1088 | 13216 |  | 70 | 139 | 8744 | 3055 | 47 | 273 | 35 | 9 | 31 | 634 | 53 | 2 | 4 |  | 190
MnROAD Mainline - Interstate 94 | 06/20/2002 | THU | Driving | Vehicles on all day | 3131 | 4717 | 11546 | 3519 | 15065 |  | 70 | 113 | 7927 | 3322 | 211 | 483 | 146 | 34 | 139 | 2281 | 122 | 80 | 17 | 6 | 184
MnROAD Mainline - Interstate 94 | 06/20/2002 | THU | Passing | Vehicles on all day | 1051 | 1588 | 14334 | 1299 | 15633 |  | 70 | 156 | 10331 | 3662 | 76 | 297 | 42 | 6 | 40 | 760 | 61 | 5 | 11 | 1 | 185
MnROAD Mainline - Interstate 94 | 06/21/2002 | FRI | Driving | Vehicles on all day | 2542 | 3839 | 14268 | 2851 | 17119 |  | 70 | 79 | 9841 | 4122 | 152 | 429 | 103 | 25 | 119 | 1881 | 60 | 67 | 12 | 3 | 226
MnROAD Mainline - Interstate 94 | 06/21/2002 | FRI | Passing | Vehicles on all day | 1310 | 2000 | 18855 | 1594 | 20449 |  | 70 | 114 | 13238 | 5252 | 75 | 376 | 41 | 7 | 40 | 997 | 38 | 10 | 8 | 2 | 251
MnROAD Mainline - Interstate 94 | 06/22/2002 | SAT | Driving | Vehicles on all day | 1448 | 2153 | 14443 | 1595 | 16038 |  | 70 | 110 | 10131 | 3956 | 63 | 304 | 50 | 7 | 60 | 1028 | 22 | 47 | 13 | 1 | 246
MnROAD Mainline - Interstate 94 | 06/22/2002 | SAT | Passing | Vehicles on all day | 392 | 579 | 14887 | 524 | 15411 |  | 70 | 166 | 10754 | 3761 | 18 | 192 | 20 | 4 | 24 | 254 | 8 | 1 | 3 |  | 206
MnROAD Mainline - Interstate 94 | 06/23/2002 | SUN | Driving | Vehicles on all day | 1079 | 1619 | 12524 | 1280 | 13804 |  | 70 | 93 | 8903 | 3381 | 87 | 282 | 38 | 18 | 39 | 776 | 8 | 25 | 6 | 1 | 147
MnROAD Mainline - Interstate 94 | 06/23/2002 | SUN | Passing | Vehicles on all day | 268 | 394 | 11989 | 386 | 12375 |  | 70 | 112 | 8872 | 2902 | 35 | 150 | 10 | 5 | 13 | 170 | 2 |  | 1 |  | 103
MnROAD Mainline - Interstate 94 | 06/24/2002 | MON | Driving | Traffic Switch Begin | 122 | 183 | 238 | 125 | 363 |  | 70 | 2 | 165 | 67 | 6 | 12 | 3 | 1 | 5 | 91 | 2 | 4 | 1 | 0 | 4
MnROAD Mainline - Interstate 94 | 06/24/2002 | MON | Passing | Traffic Switch Begin | 17 | 26 | 139 | 19 | 158 |  | 70 | 1 | 102 | 34 | 1 | 3 | 0 |  | 1 | 13 | 0 |  | 0 |  | 1
MnROAD Mainline - Interstate 94 | 06/27/2002 | THU | Driving | Traffic Switch End | 1748 | 2669 | 7246 | 2045 | 9291 |  | 70 | 64 | 4909 | 2165 | 113 | 300 | 103 | 18 | 92 | 1317 | 66 | 26 | 7 | 3 | 108
MnROAD Mainline - Interstate 94 | 06/27/2002 | THU | Passing | Traffic Switch End | 678 | 1038 | 9642 | 854 | 10496 |  | 70 | 101 | 6904 | 2506 | 40 | 203 | 29 | 4 | 22 | 512 | 39 | 4 | 1 |  | 132
MnROAD Mainline - Interstate 94 | 06/28/2002 | FRI | Driving | Vehicles on all day | 3052 | 4523 | 14128 | 3475 | 17603 |  | 70 | 129 | 9466 | 4197 | 207 | 542 | 210 | 25 | 163 | 2061 | 152 | 81 | 24 | 10 | 336
MnROAD Mainline - Interstate 94 | 06/28/2002 | FRI | Passing | Vehicles on all day | 1140 | 1704 | 20098 | 1482 | 21580 |  | 70 | 208 | 14028 | 5519 | 116 | 382 | 68 | 8 | 59 | 761 | 77 | 5 | 5 | 1 | 343
MnROAD Mainline - Interstate 94 | 06/29/2002 | SAT | Driving | Vehicles on all day | 1556 | 2320 | 14976 | 1739 | 16715 |  | 70 | 145 | 10294 | 4226 | 103 | 305 | 45 | 27 | 76 | 1091 | 35 | 40 | 14 | 3 | 311
MnROAD Mainline - Interstate 94 | 06/29/2002 | SAT | Passing | Vehicles on all day | 502 | 733 | 16490 | 660 | 17150 |  | 70 | 176 | 11805 | 4273 | 32 | 220 | 21 | 4 | 41 | 312 | 22 | 1 | 6 | 1 | 236
MnROAD Mainline - Interstate 94 | 06/30/2002 | SUN | Driving | Vehicles on all day | 1156 | 1738 | 12495 | 1358 | 13853 |  | 70 | 103 | 8750 | 3471 | 91 | 272 | 43 | 26 | 50 | 830 | 13 | 30 | 3 |  | 171
MnROAD Mainline - Interstate 94 | 06/30/2002 | SUN | Passing | Vehicles on all day | 248 | 362 | 12018 | 356 | 12374 |  | 70 | 153 | 8922 | 2832 | 20 | 152 | 11 | 3 | 11 | 156 | 1 | 1 | 1 |  | 111
MnROAD Mainline - Interstate 94 | 07/01/2002 | MON | Driving | Vehicles on all day | 2818 | 4240 | 10763 | 3316 | 14079 |  | 70 | 100 | 7338 | 3152 | 216 | 505 | 199 | 25 | 145 | 1997 | 155 | 61 | 10 | 3 | 173
MnROAD Mainline - Interstate 94 | 07/01/2002 | MON | Passing | Vehicles on all day | 843 | 1288 | 12365 | 1067 | 13432 |  | 70 | 109 | 8897 | 3194 | 44 | 259 | 53 | 6 | 26 | 625 | 47 | 4 | 1 | 2 | 165
MnROAD Mainline - Interstate 94 | 07/02/2002 | TUE | Driving | Vehicles on all day | 3260 | 4889 | 11332 | 3681 | 15013 |  | 70 | 84 | 7731 | 3340 | 204 | 500 | 191 | 19 | 157 | 2327 | 174 | 82 | 19 | 8 | 177
MnROAD Mainline - Interstate 94 | 07/02/2002 | TUE | Passing | Vehicles on all day | 1026 | 1548 | 13669 | 1296 | 14965 |  | 70 | 145 | 9748 | 3583 | 49 | 316 | 53 | 10 | 39 | 733 | 83 | 8 | 4 | 1 | 193
MnROAD Mainline - Interstate 94 | 07/03/2002 | WED | Driving | Vehicles on all day | 2869 | 4284 | 15141 | 3288 | 18429 |  | 70 | 122 | 10196 | 4487 | 185 | 549 | 162 | 25 | 167 | 2015 | 88 | 74 | 20 | 3 | 336
MnROAD Mainline - Interstate 94 | 07/03/2002 | WED | Passing | Vehicles on all day | 1073 | 1614 | 22017 | 1370 | 23387 |  | 70 | 190 | 15599 | 5893 | 52 | 378 | 48 | 17 | 70 | 756 | 37 | 4 | 7 | 1 | 335
MnROAD Mainline - Interstate 94 | 07/04/2002 | THU | Driving | Vehicles on all day | 1356 | 2029 | 13431 | 1462 | 14893 |  | 70 | 142 | 9518 | 3553 | 41 | 246 | 21 | 15 | 75 | 996 | 13 | 41 | 14 |  | 218
MnROAD Mainline - Interstate 94 | 07/04/2002 | THU | Passing | Vehicles on all day | 325 | 470 | 13802 | 428 | 14230 |  | 70 | 162 | 10056 | 3399 | 22 | 149 | 18 | 1 | 33 | 193 | 7 | 4 | 1 |  | 185
MnROAD Mainline - Interstate 94 | 07/05/2002 | FRI | Driving | Vehicles on all day | 1751 | 2648 | 13112 | 2031 | 15143 |  | 70 | 123 | 9234 | 3543 | 127 | 363 | 67 | 18 | 86 | 1295 | 28 | 41 | 5 | 1 | 212
MnROAD Mainline - Interstate 94 | 07/05/2002 | FRI | Passing | Vehicles on all day | 523 | 792 | 14333 | 656 | 14989 |  | 70 | 167 | 10486 | 3487 | 25 | 185 | 16 | 8 | 24 | 378 | 15 | 3 | 1 | 1 | 193
MnROAD Mainline - Interstate 94 | 07/06/2002 | SAT | Driving | Vehicles on all day | 1039 | 1531 | 12250 | 1108 | 13358 |  | 70 | 113 | 8734 | 3153 | 70 | 188 | 38 | 9 | 38 | 702 | 13 | 36 | 12 | 2 | 250
MnROAD Mainline - Interstate 94 | 07/06/2002 | SAT | Passing | Vehicles on all day | 284 | 412 | 10413 | 380 | 10793 |  | 70 | 108 | 7660 | 2501 | 13 | 136 | 18 | 1 | 28 | 174 | 6 | 3 | 1 |  | 144
MnROAD Mainline - Interstate 94 | 07/07/2002 | SUN | Driving | Vehicles on all day | 851 | 1285 | 10615 | 1012 | 11627 |  | 70 | 97 | 7724 | 2677 | 61 | 217 | 34 | 17 | 31 | 622 | 8 | 19 | 2 | 1 | 117
MnROAD Mainline - Interstate 94 | 07/07/2002 | SUN | Passing | Vehicles on all day | 147 | 206 | 8149 | 220 | 8369 |  | 70 | 118 | 6132 | 1833 | 10 | 101 | 5 | 2 | 18 | 81 | 1 |  | 2 |  | 66
MnROAD Mainline - Interstate 94 | 07/08/2002 | MON | Driving | Vehicles on all day | 2672 | 4077 | 10431 | 3069 | 13500 |  | 70 | 91 | 7200 | 2998 | 185 | 447 | 150 | 20 | 103 | 2023 | 74 | 52 | 6 | 9 | 142
MnROAD Mainline - Interstate 94 | 07/08/2002 | MON | Passing | Vehicles on all day | 706 | 1077 | 11400 | 907 | 12307 |  | 70 | 136 | 8254 | 2870 | 40 | 237 | 37 | 7 | 22 | 525 | 34 | 4 | 1 |  | 140
MnROAD Mainline - Interstate 94 | 07/09/2002 | TUE | Driving | Vehicles on all day | 3102 | 4664 | 10376 | 3497 | 13873 |  | 70 | 78 | 7269 | 2878 | 197 | 517 | 179 | 21 | 125 | 2247 | 102 | 75 | 26 | 8 | 151
MnROAD Mainline - Interstate 94 | 07/09/2002 | TUE | Passing | Vehicles on all day | 790 | 1209 | 11886 | 1013 | 12899 |  | 70 | 175 | 8497 | 3052 | 51 | 253 | 44 | 4 | 31 | 591 | 35 | 1 | 2 | 1 | 162
MnROAD Mainline - Interstate 94 | 07/10/2002 | WED | Driving | Traffic Switch Begin | 1265 | 1896 | 4250 | 1393 | 5643 |  | 70 | 20 | 3015 | 1131 | 87 | 186 | 57 | 11 | 53 | 908 | 42 | 34 | 13 | 2 | 84
MnROAD Mainline - Interstate 94 | 07/10/2002 | WED | Passing | Traffic Switch Begin | 571 | 891 | 3681 | 671 | 4352 |  | 70 | 27 | 2509 | 1102 | 40 | 102 | 27 | 4 | 13 | 464 | 16 | 2 | 3 | 1 | 43
MnROAD Mainline - Interstate 94 | 07/18/2002 | THU | Driving | Traffic Switch End | 1864 | 2849 | 8248 | 2170 | 10418 |  | 70 | 42 | 5734 | 2352 | 100 | 341 | 123 | 15 | 80 | 1415 | 55 | 30 | 8 | 3 | 120
MnROAD Mainline - Interstate 94 | 07/18/2002 | THU | Passing | Traffic Switch End | 678 | 1029 | 11048 | 855 | 11903 |  | 70 | 97 | 7891 | 2920 | 41 | 224 | 41 | 5 | 19 | 497 | 19 | 3 | 3 | 3 | 140
MnROAD Mainline - Interstate 94 | 07/19/2002 | FRI | Driving | Vehicles on all day | 2815 | 4205 | 14359 | 3192 | 17551 |  | 70 | 109 | 9809 | 4219 | 160 | 552 | 130 | 36 | 145 | 2012 | 51 | 84 | 20 | 2 | 222
MnROAD Mainline - Interstate 94 | 07/19/2002 | FRI | Passing | Vehicles on all day | 980 | 1468 | 20448 | 1303 | 21751 |  | 70 | 197 | 14361 | 5578 | 52 | 402 | 55 | 13 | 61 | 677 | 35 | 5 | 3 |  | 312
MnROAD Mainline - Interstate 94 | 07/20/2002 | SAT | Driving | Vehicles on all day | 1354 | 2009 | 13827 | 1531 | 15358 |  | 70 | 86 | 9733 | 3795 | 57 | 296 | 57 | 22 | 76 | 942 | 28 | 35 | 18 |  | 213
MnROAD Mainline - Interstate 94 | 07/20/2002 | SAT | Passing | Vehicles on all day | 451 | 667 | 14553 | 610 | 15163 |  | 70 | 121 | 10523 | 3721 | 30 | 216 | 11 | 9 | 26 | 299 | 15 | 3 | 1 |  | 188
MnROAD Mainline - Interstate 94 | 07/21/2002 | SUN | Driving | Vehicles on all day | 1033 | 1563 | 11829 | 1196 | 13025 |  | 70 | 77 | 8470 | 3167 | 57 | 242 | 25 | 16 | 43 | 776 | 7 | 22 | 6 | 2 | 115
MnROAD Mainline - Interstate 94 | 07/21/2002 | SUN | Passing | Vehicles on all day | 243 | 358 | 10874 | 339 | 11213 |  | 70 | 101 | 8126 | 2536 | 20 | 134 | 10 | 7 | 8 | 155 | 3 |  | 1 | 1 | 111
MnROAD Mainline - Interstate 94 | 07/22/2002 | MON | Driving | Vehicles on all day | 2801 | 4269 | 10576 | 3209 | 13785 |  | 70 | 94 | 7314 | 3007 | 204 | 460 | 152 | 22 | 106 | 2110 | 83 | 60 | 9 | 3 | 161
MnROAD Mainline - Interstate 94 | 07/22/2002 | MON | Passing | Vehicles on all day | 731 | 1113 | 12035 | 926 | 12961 |  | 70 | 164 | 8763 | 2959 | 41 | 250 | 25 | 4 | 24 | 550 | 24 | 5 | 1 | 2 | 149
MnROAD Mainline - Interstate 94 | 07/23/2002 | TUE | Driving | Vehicles on all day | 2946 | 4429 | 9989 | 3254 | 13243 |  | 70 | 110 | 6824 | 2902 | 161 | 465 | 126 | 33 | 124 | 2159 | 74 | 84 | 22 | 6 | 153
MnROAD Mainline - Interstate 94 | 07/23/2002 | TUE | Passing | Vehicles on all day | 750 | 1144 | 11282 | 930 | 12212 |  | 70 | 157 | 8110 | 2862 | 40 | 233 | 30 | 4 | 20 | 564 | 29 | 2 | 6 | 2 | 153
MnROAD Mainline - Interstate 94 | 07/24/2002 | WED | Driving | Vehicles on all day | 2952 | 4441 | 10801 | 3292 | 14093 |  | 70 | 70 | 7591 | 2997 | 199 | 452 | 170 | 27 | 118 | 2140 | 79 | 82 | 20 | 5 | 143
MnROAD Mainline - Interstate 94 | 07/24/2002 | WED | Passing | Vehicles on all day | 1006 | 1547 | 12513 | 1240 | 13753 |  | 70 | 93 | 8934 | 3330 | 58 | 280 | 37 | 7 | 39 | 783 | 26 | 3 | 5 | 2 | 156
MnROAD Mainline - Interstate 94 | 07/25/2002 | THU | Driving | Vehicles on all day | 3071 | 4633 | 11850 | 3399 | 15249 |  | 70 | 84 | 8125 | 3465 | 157 | 503 | 109 | 34 | 134 | 2290 | 61 | 82 | 21 | 8 | 176
MnROAD Mainline - Interstate 94 | 07/25/2002 | THU | Passing | Vehicles on all day | 1066 | 1622 | 14985 | 1296 | 16281 |  | 70 | 152 | 10720 | 3930 | 39 | 311 | 44 | 5 | 36 | 804 | 38 | 8 | 9 | 2 | 183
MnROAD Mainline - Interstate 94 | 07/26/2002 | FRI | Driving | Vehicles on all day | 2893 | 4301 | 14514 | 3260 | 17774 |  | 70 | 127 | 9927 | 4216 | 155 | 590 | 129 | 30 | 135 | 2042 | 59 | 87 | 27 | 6 | 244
MnROAD Mainline - Interstate 94 | 07/26/2002 | FRI | Passing | Vehicles on all day | 1038 | 1571 | 20827 | 1351 | 22178 |  | 70 | 190 | 14656 | 5699 | 62 | 400 | 43 | 8 | 46 | 755 | 28 | 3 | 5 | 1 | 282
MnROAD Mainline - Interstate 94 | 07/27/2002 | SAT | Driving | Vehicles on all day | 1425 | 2124 | 14453 | 1587 | 16040 |  | 70 | 105 | 10106 | 3997 | 91 | 278 | 51 | 28 | 61 | 999 | 24 | 38 | 15 | 2 | 245
MnROAD Mainline - Interstate 94 | 07/27/2002 | SAT | Passing | Vehicles on all day | 507 | 744 | 14843 | 647 | 15490 |  | 70 | 136 | 10714 | 3803 | 27 | 207 | 23 | 4 | 34 | 331 | 10 | 7 | 3 | 1 | 190
MnROAD Mainline - Interstate 94 | 07/28/2002 | SUN | Driving | Vehicles on all day | 1026 | 1535 | 12304 | 1212 | 13516 |  | 70 | 108 | 8653 | 3406 | 67 | 261 | 51 | 22 | 43 | 727 | 9 | 27 | 5 |  | 137
MnROAD Mainline - Interstate 94 | 07/28/2002 | SUN | Passing | Vehicles on all day | 271 | 398 | 12269 | 378 | 12647 |  | 70 | 129 | 8994 | 3034 | 34 | 144 | 9 | 1 | 12 | 174 | 2 | 1 | 1 |  | 112
MnROAD Mainline - Interstate 94 | 07/29/2002 | MON | Driving | Vehicles on all day | 2752 | 4175 | 10489 | 3180 | 13669 |  | 70 | 116 | 7294 | 2928 | 196 | 501 | 142 | 31 | 120 | 2048 | 66 | 60 | 7 | 9 | 151
MnROAD Mainline - Interstate 94 | 07/29/2002 | MON | Passing | Vehicles on all day | 794 | 1218 | 12085 | 1023 | 13108 |  | 70 | 159 | 8824 | 2945 | 55 | 266 | 38 | 7 | 27 | 602 | 24 | 2 | 1 | 1 | 157
MnROAD Mainline - Interstate 94 | 07/30/2002 | TUE | Driving | Vehicles on all day | 3051 | 4574 | 10486 | 3470 | 13956 |  | 70 | 93 | 7232 | 3002 | 192 | 526 | 140 | 38 | 193 | 2203 | 74 | 81 | 22 | 1 | 159
MnROAD Mainline - Interstate 94 | 07/30/2002 | TUE | Passing | Vehicles on all day | 832 | 1269 | 12246 | 1034 | 13280 |  | 70 | 142 | 8741 | 3228 | 46 | 248 | 27 | 5 | 32 | 631 | 35 | 5 | 5 |  | 135
MnROAD Mainline - Interstate 94 | 07/31/2002 | WED | Driving | Vehicles on all day | 3270 | 4929 | 11015 | 3655 | 14670 |  | 70 | 69 | 7590 | 3182 | 206 | 541 | 127 | 30 | 135 | 2415 | 86 | 81 | 30 | 4 | 174
MnROAD Mainline - Interstate 94 | 07/31/2002 | WED | Passing | Vehicles on all day | 882 | 1334 | 13482 | 1120 | 14602 |  | 70 | 133 | 9603 | 3557 | 59 | 289 | 42 | 10 | 34 | 637 | 38 | 4 | 5 | 2 | 189
MnROAD Mainline - Interstate 94 | 08/01/2002 | THU | Driving | Vehicles on all day | 3047 | 4582 | 12034 | 3392 | 15426 |  | 70 | 83 | 8165 | 3614 | 193 | 490 | 134 | 26 | 132 | 2227 | 79 | 86 | 24 | 1 | 172
MnROAD Mainline - Interstate 94 | 08/01/2002 | THU | Passing | Vehicles on all day | 981 | 1505 | 15664 | 1226 | 16890 |  | 70 | 160 | 11220 | 4104 | 56 | 297 | 32 | 6 | 38 | 755 | 34 | 6 | 2 |  | 180
MnROAD Mainline - Interstate 94 | 08/02/2002 | FRI | Driving | Vehicles on all day | 2831 | 4228 | 14144 | 3162 | 17306 |  | 70 | 125 | 9603 | 4173 | 174 | 500 | 125 | 37 | 130 | 2016 | 70 | 84 | 22 | 4 | 243
MnROAD Mainline - Interstate 94 | 08/02/2002 | FRI | Passing | Vehicles on all day | 1029 | 1556 | 20579 | 1298 | 21877 |  | 70 | 218 | 14529 | 5568 | 48 | 361 | 47 | 8 | 43 | 750 | 27 | 8 | 6 |  | 264
MnROAD Mainline - Interstate 94 | 08/03/2002 | SAT | Driving | Vehicles on all day | 974 | 1416 | 9686 | 1047 | 10733 |  | 70 | 66 | 6915 | 2540 | 58 | 184 | 44 | 10 | 51 | 631 | 15 | 38 | 15 | 1 | 165
MnROAD Mainline - Interstate 94 | 08/03/2002 | SAT | Passing | Vehicles on all day | 329 | 488 | 9935 | 424 | 10359 |  | 70 | 60 | 7059 | 2672 | 17 | 137 | 12 | 3 | 25 | 220 | 5 | 1 | 4 |  | 144
MnROAD Mainline - Interstate 94 | 08/04/2002 | SUN | Driving | Vehicles on all day | 1036 | 1561 | 12572 | 1217 | 13789 |  | 70 | 91 | 8975 | 3363 | 62 | 265 | 31 | 21 | 43 | 762 | 3 | 25 | 5 |  | 143
MnROAD Mainline - Interstate 94 | 08/04/2002 | SUN | Passing | Vehicles on all day | 246 | 361 | 12691 | 352 | 13043 |  | 70 | 109 | 9414 | 3064 | 24 | 136 | 11 | 4 | 20 | 157 |  |  |  |  | 104
MnROAD Mainline - Interstate 94 | 08/05/2002 | MON | Driving | Traffic Switch Begin | 162 | 239 | 378 | 167 | 545 |  | 70 | 3 | 265 | 104 | 9 | 18 | 8 | 1 | 7 | 114 | 3 | 8 | 1 | 1 | 6
MnROAD Mainline - Interstate 94 | 08/05/2002 | MON | Passing | Traffic Switch Begin | 21 | 33 | 252 | 25 | 277 |  | 70 | 4 | 187 | 58 | 2 | 5 | 1 | 0 | 1 | 16 | 0 | 0 |  |  | 4
MnROAD Mainline - Interstate 94 | 08/08/2002 | THU | Driving | Traffic Switch End | 1672 | 2555 | 7680 | 1989 | 9669 |  | 70 | 55 | 5285 | 2236 | 108 | 338 | 94 | 20 | 68 | 1265 | 65 | 23 | 4 | 4 | 103
MnROAD Mainline - Interstate 94 | 08/08/2002 | THU | Passing | Traffic Switch End | 625 | 949 | 10173 | 790 | 10963 |  | 70 | 98 | 7212 | 2728 | 40 | 200 | 26 | 4 | 29 | 461 | 23 | 3 | 1 | 2 | 136
MnROAD Mainline - Interstate 94 | 08/09/2002 | FRI | Driving | Vehicles on all day | 2776 | 4144 | 14246 | 3119 | 17365 |  | 70 | 94 | 9788 | 4117 | 167 | 497 | 120 | 32 | 138 | 1972 | 89 | 81 | 22 | 1 | 247
MnROAD Mainline - Interstate 94 | 08/09/2002 | FRI | Passing | Vehicles on all day | 1046 | 1585 | 20493 | 1330 | 21823 |  | 70 | 197 | 14470 | 5556 | 55 | 371 | 32 | 7 | 41 | 769 | 44 | 5 | 6 |  | 270
MnROAD Mainline - Interstate 94 | 08/10/2002 | SAT | Driving | Vehicles on all day | 1450 | 2154 | 14552 | 1587 | 16139 |  | 70 | 113 | 10241 | 3980 | 77 | 287 | 39 | 27 | 48 | 1021 | 24 | 44 | 17 | 3 | 218
MnROAD Mainline - Interstate 94 | 08/10/2002 | SAT | Passing | Vehicles on all day | 419 | 611 | 15771 | 574 | 16345 |  | 70 | 171 | 11533 | 3880 | 21 | 219 | 26 | 7 | 28 | 261 | 6 | 1 | 4 | 1 | 187
MnROAD Mainline - Interstate 94 | 08/11/2002 | SUN | Driving | Vehicles on all day | 1110 | 1674 | 12513 | 1312 | 13825 |  | 70 | 107 | 8946 | 3307 | 70 | 274 | 25 | 32 | 55 | 815 | 12 | 24 | 4 | 1 | 153
MnROAD Mainline - Interstate 94 | 08/11/2002 | SUN | Passing | Vehicles on all day | 212 | 306 | 12191 | 296 | 12487 |  | 70 | 139 | 8965 | 2967 | 21 | 129 | 6 | 1 | 8 | 126 | 2 | 1 | 1 | 1 | 120
MnROAD Mainline - Interstate 94 | 08/12/2002 | MON | Driving | Vehicles on all day | 2838 | 4311 | 10659 | 3277 | 13936 |  | 70 | 70 | 7393 | 3025 | 189 | 509 | 138 | 39 | 119 | 2119 | 89 | 61 | 9 | 5 | 171
MnROAD Mainline - Interstate 94 | 08/12/2002 | MON | Passing | Vehicles on all day | 780 | 1202 | 12595 | 1019 | 13614 |  | 70 | 123 | 9104 | 3207 | 48 | 266 | 45 | 8 | 29 | 595 | 28 |  |  |  | 161
MnROAD Mainline - Interstate 94 | 08/13/2002 | TUE | Driving | Vehicles on all day | 3131 | 4704 | 10579 | 3483 | 14062 |  | 70 | 79 | 7396 | 2924 | 164 | 512 | 133 | 42 | 119 | 2278 | 119 | 87 | 20 | 9 | 180
MnROAD Mainline - Interstate 94 | 08/13/2002 | TUE | Passing | Vehicles on all day | 856 | 1299 | 12765 | 1075 | 13840 |  | 70 | 157 | 9246 | 3200 | 53 | 254 | 37 | 10 | 28 | 625 | 59 | 4 | 5 |  | 162
MnROAD Mainline - Interstate 94 | 08/14/2002 | WED | Driving | Vehicles on all day | 3131 | 4709 | 11002 | 3493 | 14495 |  | 70 | 90 | 7604 | 3131 | 199 | 483 | 147 | 52 | 128 | 2269 | 103 | 79 | 26 | 7 | 177
MnROAD Mainline - Interstate 94 | 08/14/2002 | WED | Passing | Vehicles on all day | 932 | 1427 | 13345 | 1153 | 14498 |  | 70 | 158 | 9527 | 3471 | 44 | 283 | 28 | 6 | 28 | 715 | 39 | 4 | 5 | 1 | 189
MnROAD Mainline - Interstate 94 | 08/15/2002 | THU | Driving | Vehicles on all day | 1672 | 2555 | 7680 | 1989 | 9669 |  | 70 | 55 | 5285 | 2236 | 108 | 338 | 94 | 20 | 68 | 1265 | 65 | 23 | 4 | 4 | 103
MnROAD Mainline - Interstate 94 | 08/15/2002 | THU | Passing | Vehicles on all day | 625 | 949 | 10173 | 790 | 10963 |  | 70 | 98 | 7212 | 2728 | 40 | 200 | 26 | 4 | 29 | 461 | 23 | 3 | 1 | 2 | 136
MnROAD Mainline - Interstate 94 | 08/16/2002 | FRI | Driving | Vehicles on all day | 935 | 1399 | 8092 | 1117 | 9209 |  | 70 | 85 | 5565 | 2317 | 55 | 251 | 38 | 11 | 41 | 666 | 27 | 24 | 3 | 1 | 125
MnROAD Mainline - Interstate 94 | 08/16/2002 | FRI | Passing | Vehicles on all day | 454 | 670 | 12107 | 606 | 12713 |  | 70 | 139 | 8491 | 3340 | 26 | 217 | 9 | 3 | 23 | 309 | 11 | 6 | 2 |  | 137
MnROAD Mainline - Interstate 94 | 08/17/2002 | SAT | Driving | Vehicles on all day | 1356 | 2021 | 14944 | 1528 | 16472 |  | 70 | 105 | 10666 | 3984 | 79 | 297 | 44 | 14 | 55 | 966 | 21 | 32 | 17 | 3 | 189
MnROAD Mainline - Interstate 94 | 08/17/2002 | SAT | Passing | Vehicles on all day | 414 | 608 | 16245 | 548 | 16793 |  | 70 | 183 | 11831 | 4035 | 26 | 198 | 13 | 6 | 22 | 266 | 11 | 3 | 2 | 1 | 196
MnROAD Mainline - Interstate 94 | 08/18/2002 | SUN | Driving | Vehicles on all day | 1132 | 1691 | 13413 | 1319 | 14732 |  | 70 | 124 | 9510 | 3642 | 71 | 292 | 36 | 23 | 40 | 810 | 7 | 30 | 7 | 3 | 137
MnROAD Mainline - Interstate 94 | 08/18/2002 | SUN | Passing | Vehicles on all day | 239 | 342 | 14252 | 352 | 14604 |  | 70 | 159 | 10375 | 3592 | 17 | 164 | 11 | 6 | 11 | 135 | 5 | 1 | 1 | 1 | 126
MnROAD Mainline - Interstate 94 | 08/19/2002 | MON | Driving | Vehicles on all day | 2729 | 4143 | 11107 | 3179 | 14286 |  | 70 | 105 | 7719 | 3154 | 185 | 506 | 151 | 26 | 118 | 2033 | 90 | 62 | 7 | 1 | 129
MnROAD Mainline - Interstate 94 | 08/19/2002 | MON | Passing | Vehicles on all day | 803 | 1228 | 13103 | 1010 | 14113 |  | 70 | 233 | 9332 | 3356 | 42 | 250 | 39 | 4 | 28 | 603 | 38 | 4 | 2 |  | 182
MnROAD Mainline - Interstate 94 | 08/20/2002 | TUE | Driving | Vehicles on all day | 2925 | 4394 | 10551 | 3240 | 13791 |  | 70 | 121 | 7407 | 2882 | 166 | 445 | 152 | 24 | 117 | 2124 | 103 | 75 | 20 | 14 | 141
MnROAD Mainline - Interstate 94 | 08/20/2002 | TUE | Passing | Vehicles on all day | 938 | 1415 | 12077 | 1166 | 13243 |  | 70 | 183 | 8538 | 3214 | 58 | 289 | 44 | 7 | 28 | 680 | 42 | 9 | 5 | 4 | 142
MnROAD Mainline - Interstate 94 | 08/21/2002 | WED | Driving | Vehicles on all day | 3095 | 4672 | 10771 | 3416 | 14187 |  | 70 | 91 | 7555 | 2988 | 192 | 451 | 149 | 24 | 109 | 2287 | 93 | 74 | 28 | 9 | 137
MnROAD Mainline - Interstate 94 | 08/21/2002 | WED | Passing | Vehicles on all day | 877 | 1340 | 12821 | 1082 | 13903 |  | 70 | 190 | 9054 | 3422 | 47 | 251 | 36 | 1 | 34 | 666 | 37 | 3 | 6 | 1 | 155
MnROAD Mainline - Interstate 94 | 08/22/2002 | THU | Driving | Vehicles on all day | 3178 | 4793 | 11688 | 3531 | 15219 |  | 70 | 107 | 8108 | 3314 | 187 | 477 | 169 | 25 | 129 | 2335 | 98 | 82 | 21 | 8 | 159
MnROAD Mainline - Interstate 94 | 08/22/2002 | THU | Passing | Vehicles on all day | 990 | 1501 | 15298 | 1232 | 16530 |  | 70 | 176 | 10847 | 4092 | 50 | 314 | 34 | 4 | 38 | 737 | 40 | 7 | 4 | 4 | 183
MnROAD Mainline - Interstate 94 | 08/23/2002 | FRI | Driving | Vehicles on all day | 2949 | 4406 | 14457 | 3350 | 17807 |  | 70 | 130 | 9845 | 4218 | 174 | 532 | 199 | 40 | 151 | 2068 | 79 | 80 | 22 | 5 | 264
MnROAD Mainline - Interstate 94 | 08/23/2002 | FRI | Passing | Vehicles on all day | 1062 | 1610 | 20958 | 1377 | 22335 |  | 70 | 240 | 14711 | 5750 | 51 | 388 | 48 | 8 | 58 | 778 | 38 | 4 | 4 |  | 257
MnROAD Mainline - Interstate 94 | 08/24/2002 | SAT | Driving | Vehicles on all day | 1437 | 2152 | 14354 | 1604 | 15958 |  | 70 | 140 | 10093 | 3955 | 85 | 278 | 58 | 18 | 55 | 1035 | 21 | 42 | 11 | 1 | 166
MnROAD Mainline - Interstate 94 | 08/24/2002 | SAT | Passing | Vehicles on all day | 418 | 616 | 15817 | 576 | 16393 |  | 70 | 250 | 11415 | 3979 | 23 | 227 | 9 | 2 | 24 | 280 | 7 | 1 | 3 |  | 173
MnROAD Mainline - Interstate 94 | 08/25/2002 | SUN | Driving | Vehicles on all day | 1150 | 1728 | 13062 | 1316 | 14378 |  | 70 | 112 | 9320 | 3510 | 63 | 265 | 27 | 23 | 41 | 846 | 12 | 33 | 6 |  | 120
MnROAD Mainline - Interstate 94 | 08/25/2002 | SUN | Passing | Vehicles on all day | 260 | 379 | 13805 | 385 | 14190 |  | 70 | 169 | 10138 | 3369 | 18 | 177 | 10 | 5 | 9 | 162 | 3 | 1 |  |  | 129
MnROAD Mainline - Interstate 94 | 08/26/2002 | MON | Driving | Vehicles on all day | 2862 | 4359 | 10584 | 3306 | 13890 |  | 70 | 114 | 7305 | 3032 | 202 | 458 | 189 | 26 | 132 | 2136 | 93 | 59 | 6 | 5 | 133
MnROAD Mainline - Interstate 94 | 08/26/2002 | MON | Passing | Vehicles on all day | 817 | 1251 | 12649 | 1046 | 13695 |  | 70 | 184 | 9041 | 3269 | 56 | 264 | 42 | 4 | 29 | 615 | 31 | 3 | 1 | 1 | 155
MnROAD Mainline - Interstate 94 | 08/27/2002 | TUE | Driving | Vehicles on all day | 3123 | 4697 | 10625 | 3498 | 14123 |  | 70 | 160 | 7292 | 3008 | 205 | 504 | 163 | 21 | 126 | 2271 | 97 | 86 | 20 | 5 | 165
MnROAD Mainline - Interstate 94 | 08/27/2002 | TUE | Passing | Vehicles on all day | 850 | 1298 | 12399 | 1063 | 13462 |  | 70 | 226 | 8862 | 3161 | 47 | 260 | 30 | 4 | 27 | 643 | 43 | 3 | 5 | 1 | 150
MnROAD Mainline - Interstate 94 | 08/28/2002 | WED | Driving | Vehicles on all day | 3330 | 5018 | 10744 | 3722 | 14466 |  | 70 | 122 | 7280 | 3176 | 204 | 521 | 145 | 30 | 137 | 2446 | 125 | 79 | 26 | 9 | 166
MnROAD Mainline - Interstate 94 | 08/28/2002 | WED | Passing | Vehicles on all day | 987 | 1526 | 13258 | 1230 | 14488 |  | 70 | 130 | 9451 | 3499 | 61 | 285 | 31 | 6 | 30 | 778 | 34 | 1 | 3 | 1 | 178
MnROAD Mainline - Interstate 94 | 08/29/2002 | THU | Driving | Vehicles on all day | 3175 | 4776 | 12181 | 3559 | 15740 |  | 70 | 106 | 8241 | 3622 | 199 | 523 | 148 | 37 | 145 | 2313 | 83 | 82 | 21 | 8 | 212
MnROAD Mainline - Interstate 94 | 08/29/2002 | THU | Passing | Vehicles on all day | 1065 | 1627 | 16218 | 1322 | 17540 |  | 70 | 163 | 11279 | 4559 | 68 | 324 | 35 | 13 | 33 | 804 | 32 | 7 | 2 | 4 | 217
MnROAD Mainline - Interstate 94 | 08/30/2002 | FRI | Driving | Vehicles on all day | 2896 | 4298 | 15592 | 3240 | 18832 |  | 70 | 139 | 10268 | 4854 | 161 | 543 | 135 | 45 | 159 | 2012 | 66 | 93 | 21 | 5 | 331
MnROAD Mainline - Interstate 94 | 08/30/2002 | FRI | Passing | Vehicles on all day | 1143 | 1717 | 23273 | 1468 | 24741 |  | 70 | 219 | 16036 | 6678 | 54 | 411 | 50 | 7 | 82 | 809 | 43 | 6 | 4 | 2 | 340
MnROAD Mainline - Interstate 94 | 08/31/2002 | SAT | Driving | Vehicles on all day | 1398 | 2091 | 15132 | 1579 | 16711 |  | 70 | 150 | 10698 | 4104 | 70 | 310 | 58 | 20 | 52 | 1005 | 11 | 40 | 11 | 2 | 180
MnROAD Mainline - Interstate 94 | 08/31/2002 | SAT | Passing | Vehicles on all day | 394 | 581 | 16831 | 525 | 17356 |  | 70 | 199 | 12114 | 4297 | 25 | 192 | 17 | 8 | 25 | 251 | 3 | 2 | 2 |  | 221
MnROAD Mainline - Interstate 94 | 09/01/2002 | SUN | Driving | Vehicles on all day | 786 | 1185 | 12489 | 924 | 13413 |  | 70 | 95 | 9008 | 3290 | 45 | 216 | 23 | 13 | 16 | 581 | 6 | 17 | 7 |  | 96
MnROAD Mainline - Interstate 94 | 09/01/2002 | SUN | Passing | Vehicles on all day | 192 | 275 | 11664 | 281 | 11945 |  | 70 | 134 | 8668 | 2759 | 6 | 135 | 4 | 3 | 12 | 115 | 4 | 1 | 1 |  | 103
MnROAD Mainline - Interstate 94 | 09/02/2002 | MON | Driving | Vehicles on all day | 881 | 1349 | 10960 | 1065 | 12025 |  | 70 | 86 | 7919 | 2863 | 49 | 239 | 25 | 14 | 32 | 685 | 5 | 14 | 2 |  | 92
MnROAD Mainline - Interstate 94 | 09/02/2002 | MON | Passing | Vehicles on all day | 152 | 222 | 9663 | 225 | 9888 |  | 70 | 127 | 7288 | 2171 | 9 | 106 | 6 | 2 | 4 | 97 | 1 |  |  |  | 77
MnROAD Mainline - Interstate 94 | 09/03/2002 | TUE | Driving | Vehicles on all day | 2898 | 4391 | 9543 | 3313 | 12856 |  | 70 | 133 | 6531 | 2720 | 176 | 470 | 184 | 35 | 119 | 2129 | 117 | 67 | 8 | 8 | 159
MnROAD Mainline - Interstate 94 | 09/03/2002 | TUE | Passing | Vehicles on all day | 755 | 1154 | 10656 | 947 | 11603 |  | 70 | 336 | 7584 | 2600 | 33 | 226 | 41 | 10 | 27 | 567 | 36 | 2 | 3 | 2 | 136
MnROAD Mainline - Interstate 94 | 09/04/2002 | WED | Driving | Vehicles on all day | 3411 | 5164 | 9673 | 3786 | 13459 |  | 70 | 119 | 6677 | 2713 | 195 | 477 | 228 | 29 | 129 | 2516 | 97 | 81 | 26 | 8 | 164
MnROAD Mainline - Interstate 94 | 09/04/2002 | WED | Passing | Vehicles on all day | 817 | 1256 | 11255 | 1013 | 12268 |  | 70 | 413 | 8003 | 2701 | 25 | 231 | 52 | 6 | 29 | 627 | 36 | 3 | 4 |  | 138
MnROAD Mainline - Interstate 94 | 09/05/2002 | THU | Driving | Vehicles on all day | 3487 | 5292 | 9738 | 3884 | 13622 |  | 70 | 103 | 6770 | 2713 | 172 | 484 | 217 | 44 | 144 | 2597 | 116 | 80 | 25 | 5 | 152
MnROAD Mainline - Interstate 94 | 09/05/2002 | THU | Passing | Vehicles on all day | 976 | 1500 | 12098 | 1201 | 13299 |  | 70 | 166 | 8493 | 3256 | 42 | 265 | 48 | 9 | 34 | 747 | 47 | 2 | 5 | 2 | 183
MnROAD Mainline - Interstate 94 | 09/06/2002 | FRI | Driving | Vehicles on all day | 1989 | 3031 | 10730 | 2386 | 13116 |  | 70 | 91 | 7426 | 3077 | 114 | 448 | 82 | 46 | 92 | 1501 | 63 | 27 | 6 | 7 | 136
MnROAD Mainline - Interstate 94 | 09/06/2002 | FRI | Passing | Vehicles on all day | 826 | 1246 | 16236 | 1079 | 17315 |  | 70 | 197 | 11451 | 4352 | 44 | 322 | 27 | 10 | 43 | 594 | 32 | 2 | 2 | 3 | 236
MnROAD Mainline - Interstate 94 | 09/07/2002 | SAT | Driving | Vehicles on all day | 1695 | 2583 | 13484 | 1866 | 15350 |  | 70 | 139 | 9530 | 3669 | 79 | 279 | 69 | 17 | 45 | 1301 | 22 | 34 | 20 |  | 146
MnROAD Mainline - Interstate 94 | 09/07/2002 | SAT | Passing | Vehicles on all day | 417 | 621 | 13717 | 570 | 14287 |  | 70 | 202 | 9994 | 3366 | 27 | 203 | 21 | 5 | 19 | 282 | 10 | 2 | 1 |  | 155
MnROAD Mainline - Interstate 94 | 09/08/2002 | SUN | Driving | Vehicles on all day | 1137 | 1720 | 11695 | 1315 | 13010 |  | 70 | 165 | 8420 | 2990 | 45 | 259 | 39 | 27 | 51 | 850 | 11 | 26 | 7 |  | 120
MnROAD Mainline - Interstate 94 | 09/08/2002 | SUN | Passing | Vehicles on all day | 210 | 302 | 10504 | 305 | 10809 |  | 70 | 157 | 7909 | 2337 | 15 | 133 | 8 | 5 | 14 | 124 | 4 | 2 |  |  | 101
MnROAD Mainline - Interstate 94 | 09/09/2002 | MON | Driving | Vehicles on all day | 2998 | 4597 | 9542 | 3447 | 12989 |  | 70 | 96 | 6646 | 2651 | 156 | 492 | 189 | 32 | 120 | 2304 | 86 | 56 | 7 | 5 | 149
MnROAD Mainline - Interstate 94 | 09/09/2002 | MON | Passing | Vehicles on all day | 785 | 1217 | 10773 | 971 | 11744 |  | 70 | 532 | 7592 | 2503 | 40 | 207 | 38 | 7 | 24 | 615 | 37 | 2 | 1 |  | 146
MnROAD Mainline - Interstate 94 | 09/10/2002 | TUE | Driving | Vehicles on all day | 3286 | 4959 | 9595 | 3605 | 13200 |  | 70 | 118 | 6603 | 2747 | 172 | 471 | 173 | 17 | 124 | 2435 | 91 | 87 | 24 | 11 | 127
MnROAD Mainline - Interstate 94 | 09/10/2002 | TUE | Passing | Vehicles on all day | 727 | 1159 | 11284 | 808 | 12092 |  | 70 | 2281 | 8172 | 767 | 3 | 66 | 48 | 8 | 17 | 624 | 41 |  |  | 1 | 64
MnROAD Mainline - Interstate 94 | 09/11/2002 | WED | Driving | Vehicles on all day | 3293 | 4973 | 9455 | 3651 | 13106 |  | 70 | 105 | 6531 | 2673 | 189 | 478 | 156 | 24 | 138 | 2438 | 115 | 80 | 27 | 6 | 146
MnROAD Mainline - Interstate 94 | 09/11/2002 | WED | Passing | Vehicles on all day | 802 | 1230 | 11355 | 979 | 12334 |  | 70 | 1262 | 7907 | 2052 | 32 | 201 | 44 | 8 | 28 | 606 | 52 | 5 | 2 | 1 | 134
MnROAD Mainline - Interstate 94 | 09/12/2002 | THU | Driving | Vehicles on all day | 3301 | 4990 | 10318 | 3713 | 14031 |  | 70 | 111 | 7044 | 3009 | 160 | 495 | 221 | 39 | 141 | 2418 | 134 | 76 | 20 | 9 | 154
MnROAD Mainline - Interstate 94 | 09/12/2002 | THU | Passing | Vehicles on all day | 895 | 1398 | 12872 | 1089 | 13961 |  | 70 | 1452 | 8973 | 2312 | 35 | 208 | 46 | 10 | 31 | 722 | 35 |  |  | 2 | 135
MnROAD Mainline - Interstate 94 | 09/13/2002 | FRI | Driving | Vehicles on all day | 3155 | 4737 | 13174 | 3552 | 16726 |  | 70 | 118 | 8917 | 3930 | 147 | 532 | 252 | 32 | 145 | 2256 | 74 | 77 | 30 | 7 | 209
MnROAD Mainline - Interstate 94 | 09/13/2002 | FRI | Passing | Vehicles on all day | 928 | 1457 | 19048 | 1053 | 20101 |  | 70 | 2417 | 14870 | 1580 | 16 | 123 | 82 | 14 | 28 | 742 | 44 | 2 |  | 2 | 181
MnROAD Mainline - Interstate 94 | 09/14/2002 | SAT | Driving | Vehicles on all day | 1540 | 2315 | 13412 | 1713 | 15125 |  | 70 | 119 | 9608 | 3540 | 61 | 269 | 65 | 23 | 49 | 1118 | 74 | 37 | 15 | 2 | 145
MnROAD Mainline - Interstate 94 | 09/14/2002 | SAT | Passing | Vehicles on all day | 324 | 502 | 13285 | 361 | 13646 |  | 70 | 1590 | 10373 | 1219 | 9 | 58 | 22 | 4 | 6 | 250 | 9 | 2 |  | 1 | 103
MnROAD Mainline - Interstate 94 | 09/15/2002 | SUN | Driving | Vehicles on all day | 1080 | 1654 | 12281 | 1247 | 13528 |  | 70 | 125 | 8959 | 3098 | 47 | 232 | 29 | 17 | 39 | 843 | 15 | 19 | 5 | 1 | 99
MnROAD Mainline - Interstate 94 | 09/15/2002 | SUN | Passing | Vehicles on all day | 201 | 297 | 11618 | 252 | 11870 |  | 70 | 877 | 8985 | 1679 | 13 | 78 | 7 | 3 | 9 | 133 | 6 | 2 |  | 1 | 77
MnROAD Mainline - Interstate 94 | 09/16/2002 | MON | Driving | Traffic Switch Begin | 143 | 214 | 328 | 156 | 484 |  | 70 | 4 | 230 | 88 | 7 | 18 | 11 | 1 | 8 | 102 | 4 | 5 | 1 | 0 | 6
MnROAD Mainline - Interstate 94 | 09/16/2002 | MON | Passing | Traffic Switch Begin | 21 | 34 | 245 | 23 | 268 |  | 70 | 72 | 170 | 4 |  | 1 | 2 |  | 1 | 18 | 1
MnROAD Mainline - Interstate 94 | 09/19/2002 | THU | Driving | Traffic Switch End | 856 | 1300 | 3841 | 976 | 4817 |  | 70 | 36 | 2668 | 1074 | 41 | 162 | 48 | 7 | 31 | 643 | 20 | 20 | 5 | 1 | 62
MnROAD Mainline - Interstate 94 | 09/19/2002 | THU | Passing | Traffic Switch End | 292 | 431 | 5352 | 404 | 5756 |  | 70 | 92 | 3834 | 1286 | 11 | 152 | 23 | 5 | 16 | 186 | 7 |  | 4 |  | 140
MnROAD Mainline - Interstate 94 | 09/20/2002 | FRI | Driving | Vehicles on all day | 3053 | 4579 | 13265 | 3428 | 16693 |  | 70 | 127 | 9095 | 3853 | 171 | 474 | 207 | 33 | 138 | 2170 | 127 | 85 | 20 | 3 | 190
MnROAD Mainline - Interstate 94 | 09/20/2002 | FRI | Passing | Vehicles on all day | 1160 | 1723 | 18465 | 1587 | 20052 |  | 70 | 211 | 13092 | 4666 | 58 | 539 | 103 | 21 | 69 | 751 | 35 | 2 | 8 | 1 | 496
MnROAD Mainline - Interstate 94 | 09/21/2002 | SAT | Driving | Vehicles on all day | 1595 | 2412 | 13238 | 1752 | 14990 |  | 70 | 128 | 9429 | 3526 | 97 | 255 | 62 | 23 | 52 | 1186 | 21 | 34 | 16 | 6 | 155
MnROAD Mainline - Interstate 94 | 09/21/2002 | SAT | Passing | Vehicles on all day | 478 | 692 | 13164 | 666 | 13830 |  | 70 | 189 | 9596 | 3073 | 21 | 266 | 24 | 13 | 44 | 280 | 12 | 3 | 2 | 1 | 306
MnROAD Mainline - Interstate 94 | 09/22/2002 | SUN | Driving | Vehicles on all day | 1089 | 1657 | 11988 | 1218 | 13206 |  | 70 | 100 | 8822 | 2961 | 47 | 209 | 25 | 19 | 41 | 838 | 6 | 27 | 6 |  | 105
MnROAD Mainline - Interstate 94 | 09/22/2002 | SUN | Passing | Vehicles on all day | 258 | 361 | 11822 | 395 | 12217 |  | 70 | 136 | 9037 | 2438 | 18 | 196 | 9 | 6 | 28 | 129 | 7 | 2 |  |  | 211
MnROAD Mainline - Interstate 94 | 09/23/2002 | MON | Driving | Vehicles on all day | 2870 | 4379 | 9786 | 3249 | 13035 |  | 70 | 103 | 6717 | 2806 | 200 | 421 | 140 | 19 | 114 | 2175 | 106 | 60 | 9 | 5 | 160
MnROAD Mainline - Interstate 94 | 09/23/2002 | MON | Passing | Vehicles on all day | 741 | 1139 | 10955 | 926 | 11881 |  | 70 | 158 | 7904 | 2741 | 28 | 232 | 26 | 9 | 20 | 572 | 33 | 3 | 2 | 1 | 152
MnROAD Mainline - Interstate 94 | 09/24/2002 | TUE | Driving | Vehicles on all day | 1276 | 1940 | 5649 | 1469 | 7118 |  | 70 | 65 | 3937 | 1574 | 60 | 252 | 64 | 11 | 40 | 964 | 42 | 29 | 5 | 2 | 73
MnROAD Mainline - Interstate 94 | 09/24/2002 | TUE | Passing | Vehicles on all day | 334 | 497 | 7311 | 454 | 7765 |  | 70 | 157 | 5210 | 1853 | 27 | 147 | 18 | 2 | 14 | 226 | 17 | 1 |  | 2 | 91
MnROAD Mainline - Interstate 94 | 09/25/2002 | WED | Driving | Vehicles on all day | 3079 | 4644 | 9877 | 3392 | 13269 |  | 70 | 89 | 6911 | 2739 | 173 | 433 | 171 | 20 | 110 | 2261 | 113 | 84 | 24 | 3 | 138
MnROAD Mainline - Interstate 94 | 09/25/2002 | WED | Passing | Vehicles on all day | 1083 | 1665 | 11482 | 1310 | 12792 |  | 70 | 130 | 8211 | 3007 | 70 | 250 | 48 | 5 | 26 | 833 | 66 | 5 | 5 | 2 | 134
MnROAD Mainline - Interstate 94 | 09/26/2002 | THU | Driving | Vehicles on all day | 3315 | 5014 | 10631 | 3665 | 14296 |  | 70 | 86 | 7253 | 3136 | 191 | 498 | 122 | 26 | 131 | 2484 | 99 | 84 | 21 | 9 | 156
MnROAD Mainline - Interstate 94 | 09/26/2002 | THU | Passing | Vehicles on all day | 926 | 1416 | 13228 | 1163 | 14391 |  | 70 | 196 | 9266 | 3567 | 45 | 298 | 31 | 9 | 31 | 702 | 38 | 5 | 3 | 1 | 199
MnROAD Mainline - Interstate 94 | 09/27/2002 | FRI | Driving | Traffic Switch Begin | 337 | 489 | 705 | 334 | 1039 |  | 70 | 6 | 444 | 242 | 14 | 34 | 13 | 4 | 13 | 222 | 12 | 18 | 4 | 1 | 13
MnROAD Mainline - Interstate 94 | 09/27/2002 | FRI | Passing | Traffic Switch Begin | 61 | 93 | 535 | 72 | 607 |  | 70 | 10 | 351 | 162 | 3 | 13 | 3 | 0 | 3 | 45 | 3 |  | 1 | 0 | 12
MnROAD Mainline - Interstate 94 | 10/04/2002 | FRI | Driving | Traffic Switch End | 337 | 489 | 705 | 334 | 1039 |  | 70 | 6 | 444 | 242 | 14 | 34 | 13 | 4 | 13 | 222 | 12 | 18 | 4 | 1 | 13
MnROAD Mainline - Interstate 94 | 10/04/2002 | FRI | Passing | Traffic Switch End | 61 | 93 | 535 | 72 | 607 |  | 70 | 10 | 351 | 162 | 3 | 13 | 3 | 0 | 3 | 45 | 3 |  | 1 | 0 | 12
MnROAD Mainline - Interstate 94 | 10/05/2002 | SAT | Driving | Vehicles on all day | 1595 | 2412 | 13238 | 1752 | 14990 |  | 70 | 128 | 9429 | 3526 | 97 | 255 | 62 | 23 | 52 | 1186 | 21 | 34 | 16 | 6 | 155
MnROAD Mainline - Interstate 94 | 10/05/2002 | SAT | Passing | Vehicles on all day | 478 | 692 | 13164 | 666 | 13830 |  | 70 | 189 | 9596 | 3073 | 21 | 266 | 24 | 13 | 44 | 280 | 12 | 3 | 2 | 1 | 306
MnROAD Mainline - Interstate 94 | 10/06/2002 | SUN | Driving | Vehicles on all day | 1089 | 1657 | 11988 | 1218 | 13206 |  | 70 | 100 | 8822 | 2961 | 47 | 209 | 25 | 19 | 41 | 838 | 6 | 27 | 6 |  | 105
MnROAD Mainline - Interstate 94 | 10/06/2002 | SUN | Passing | Vehicles on all day | 258 | 361 | 11822 | 395 | 12217 |  | 70 | 136 | 9037 | 2438 | 18 | 196 | 9 | 6 | 28 | 129 | 7 | 2 |  |  | 211
MnROAD Mainline - Interstate 94 | 10/07/2002 | MON | Driving | Vehicles on all day | 2131 | 3258 | 8680 | 2462 | 11142 |  | 70 | 77 | 6050 | 2412 | 141 | 348 | 72 | 11 | 90 | 1629 | 128 | 32 | 8 | 3 | 141
MnROAD Mainline - Interstate 94 | 10/07/2002 | MON | Passing | Vehicles on all day | 651 | 998 | 9875 | 812 | 10687 |  | 70 | 174 | 7058 | 2514 | 35 | 188 | 19 |  | 19 | 496 | 51 | 3 | 1 |  | 129
MnROAD Mainline - Interstate 94 | 10/08/2002 | TUE | Driving | Vehicles on all day | 3095 | 4653 | 9642 | 3371 | 13013 |  | 70 | 86 | 6571 | 2835 | 182 | 388 | 131 | 18 | 123 | 2256 | 158 | 92 | 19 | 4 | 150
MnROAD Mainline - Interstate 94 | 10/08/2002 | TUE | Passing | Vehicles on all day | 737 | 1121 | 11183 | 922 | 12105 |  | 70 | 211 | 7854 | 2991 | 40 | 209 | 30 | 5 | 28 | 543 | 60 | 3 | 4 |  | 127
MnROAD Mainline - Interstate 94 | 10/09/2002 | WED | Driving | Vehicles on all day | 3330 | 5015 | 10166 | 3666 | 13832 |  | 70 | 102 | 6888 | 3002 | 209 | 398 | 284 | 20 | 124 | 2378 | 133 | 79 | 33 | 8 | 174
MnROAD Mainline - Interstate 94 | 10/09/2002 | WED | Passing | Vehicles on all day | 831 | 1255 | 12152 | 1038 | 13190 |  | 70 | 226 | 8522 | 3229 | 58 | 231 | 71 | 7 | 28 | 578 | 53 | 4 | 6 | 2 | 175
MnROAD Mainline - Interstate 94 | 10/10/2002 | THU | Driving | Vehicles on all day | 3351 | 5038 | 11124 | 3730 | 14854 |  | 70 | 100 | 7599 | 3223 | 195 | 448 | 232 | 20 | 146 | 2395 | 180 | 86 | 20 | 8 | 202
MnROAD Mainline - Interstate 94 | 10/10/2002 | THU | Passing | Vehicles on all day | 959 | 1452 | 14115 | 1190 | 15305 |  | 70 | 257 | 9834 | 3825 | 50 | 271 | 65 | 4 | 33 | 687 | 67 | 6 | 5 | 2 | 199
MnROAD Mainline - Interstate 94 | 10/11/2002 | FRI | Driving | Vehicles on all day | 3058 | 4603 | 14182 | 3410 | 17592 |  | 70 | 94 | 9477 | 4345 | 184 | 436 | 238 | 26 | 127 | 2180 | 115 | 80 | 22 | 2 | 266
MnROAD Mainline - Interstate 94 | 10/11/2002 | FRI | Passing | Vehicles on all day | 949 | 1426 | 19571 | 1272 | 20843 |  | 70 | 244 | 13483 | 5569 | 52 | 401 | 73 | 5 | 40 | 658 | 35 | 4 | 2 | 2 | 275
MnROAD Mainline - Interstate 94 | 10/12/2002 | SAT | Driving | Vehicles on all day | 1416 | 2122 | 13428 | 1519 | 14947 |  | 70 | 106 | 9144 | 3973 | 88 | 230 | 36 | 14 | 38 | 1026 | 28 | 42 | 16 | 1 | 205
MnROAD Mainline - Interstate 94 | 10/12/2002 | SAT | Passing | Vehicles on all day | 364 | 538 | 12962 | 456 | 13418 |  | 70 | 202 | 9326 | 3282 | 10 | 152 | 13 | 4 | 13 | 244 | 12 | 3 | 5 |  | 152
MnROAD Mainline - Interstate 94 | 10/13/2002 | SUN | Driving | Vehicles on all day | 982 | 1517 | 11475 | 1088 | 12563 |  | 70 | 92 | 8225 | 3041 | 50 | 162 | 20 | 10 | 27 | 789 | 8 | 17 | 5 |  | 117
MnROAD Mainline - Interstate 94 | 10/13/2002 | SUN | Passing | Vehicles on all day | 196 | 290 | 10321 | 260 | 10581 |  | 70 | 179 | 7665 | 2374 | 15 | 99 | 8 | 2 | 4 | 128 | 2 |  | 1 | 1 | 103
MnROAD Mainline - Interstate 94 | 10/14/2002 | MON | Driving | Vehicles on all day | 2785 | 4243 | 10019 | 3149 | 13168 |  | 70 | 82 | 6891 | 2889 | 181 | 407 | 182 | 25 | 108 | 2087 | 83 | 60 | 9 | 7 | 157
MnROAD Mainline - Interstate 94 | 10/14/2002 | MON | Passing | Vehicles on all day | 695 | 1069 | 10864 | 881 | 11745 |  | 70 | 239 | 7759 | 2736 | 33 | 211 | 40 | 8 | 26 | 530 | 30 | 2 |  | 1 | 130
MnROAD Mainline - Interstate 94 | 10/15/2002 | TUE | Driving | Vehicles on all day | 3129 | 4699 | 9722 | 3425 | 13147 |  | 70 | 72 | 6618 | 2862 | 179 | 415 | 187 | 26 | 139 | 2257 | 102 | 83 | 29 | 8 | 170
MnROAD Mainline - Interstate 94 | 10/15/2002 | TUE | Passing | Vehicles on all day | 819 | 1258 | 11330 | 997 | 12327 |  | 70 | 276 | 7902 | 2989 | 28 | 212 | 49 | 5 | 34 | 625 | 36 | 3 | 3 | 2 | 163
MnROAD Mainline - Interstate 94 | 10/16/2002 | WED | Driving | Vehicles on all day | 3188 | 4822 | 10687 | 3487 | 14174 |  | 70 | 87 | 7107 | 3323 | 198 | 415 | 115 | 30 | 136 | 2379 | 104 | 75 | 27 | 8 | 170
MnROAD Mainline - Interstate 94 | 10/16/2002 | WED | Passing | Vehicles on all day | 850 | 1291 | 12460 | 1083 | 13543 |  | 70 | 214 | 8559 | 3498 | 57 | 263 | 42 | 13 | 39 | 615 | 47 | 2 | 5 |  | 189
MnROAD Mainline - Interstate 94 | 10/17/2002 | THU | Driving | Vehicles on all day | 3175 | 4794 | 11692 | 3538 | 15230 |  | 70 | 90 | 7833 | 3592 | 159 | 453 | 170 | 59 | 172 | 2330 | 90 | 73 | 24 | 8 | 177
MnROAD Mainline - Interstate 94 | 10/17/2002 | THU | Passing | Vehicles on all day | 952 | 1452 | 14951 | 1201 | 16152 |  | 70 | 197 | 10217 | 4344 | 56 | 315 | 30 | 4 | 31 | 719 | 36 | 6 | 3 | 1 | 193
MnROAD Mainline - Interstate 94 | 10/18/2002 | FRI | Driving | Vehicles on all day | 3067 | 4603 | 13455 | 3391 | 16846 |  | 70 | 96 | 8931 | 4167 | 158 | 442 | 118 | 50 | 197 | 2220 | 98 | 81 | 20 | 7 | 261
MnROAD Mainline - Interstate 94 | 10/18/2002 | FRI | Passing | Vehicles on all day | 1022 | 1545 | 19411 | 1318 | 20729 |  | 70 | 177 | 13420 | 5569 | 49 | 377 | 32 | 7 | 51 | 748 | 44 | 2 | 7 | 1 | 245
MnROAD Mainline - Interstate 94 | 10/19/2002 | SAT | Driving | Vehicles on all day | 1609 | 2401 | 12673 | 1770 | 14443 |  | 70 | 88 | 8796 | 3638 | 85 | 242 | 43 | 60 | 99 | 1139 | 40 | 44 | 14 | 4 | 151
MnROAD Mainline - Interstate 94 | 10/19/2002 | SAT | Passing | Vehicles on all day | 387 | 575 | 12210 | 491 | 12701 |  | 70 | 153 | 8920 | 3021 | 15 | 148 | 12 | 10 | 20 | 264 | 15 | 3 | 4 |  | 116
MnROAD Mainline - Interstate 94 | 10/20/2002 | SUN | Driving | Vehicles on all day | 986 | 1511 | 11116 | 1086 | 12202 |  | 70 | 78 | 8080 | 2852 | 44 | 169 | 22 | 10 | 30 | 775 | 8 | 19 | 8 | 1 | 106
MnROAD Mainline - Interstate 94 | 10/20/2002 | SUN | Passing | Vehicles on all day | 205 | 299 | 10358 | 293 | 10651 |  | 70 | 189 | 7752 | 2323 | 7 | 125 | 8 | 2 | 16 | 132 | 2 |  | 1 |  | 94
MnROAD Mainline - Interstate 94 | 10/21/2002 | MON | Driving | Vehicles on all day | 2694 | 4115 | 9355 | 3052 | 12407 |  | 70 | 102 | 6492 | 2634 | 159 | 364 | 115 | 60 | 161 | 2050 | 78 | 54 | 8 | 3 | 127
MnROAD Mainline - Interstate 94 | 10/21/2002 | MON | Passing | Vehicles on all day | 661 | 1013 | 9987 | 841 | 10828 |  | 70 | 177 | 7152 | 2552 | 34 | 213 | 31 | 4 | 25 | 506 | 23 | 3 | 2 |  | 106
MnROAD Mainline - Interstate 94 | 10/22/2002 | TUE | Driving | Vehicles on all day | 3094 | 4675 | 9597 | 3408 | 13005 |  | 70 | 105 | 6546 | 2789 | 168 | 408 | 119 | 63 | 165 | 2293 | 87 | 75 | 24 | 6 | 157
MnROAD Mainline - Interstate 94 | 10/22/2002 | TUE | Passing | Vehicles on all day | 717 | 1090 | 11037 | 872 | 11909 |  | 70 | 201 | 7830 | 2869 | 32 | 203 | 34 | 11 | 15 | 531 | 34 | 5 | 5 | 2 | 137
MnROAD Mainline - Interstate 94 | 10/23/2002 | WED | Driving | Vehicles on all day | 3309 | 5014 | 9501 | 3643 | 13144 |  | 70 | 80 | 6380 | 2882 | 178 | 389 | 140 | 87 | 185 | 2456 | 102 | 75 | 26 | 5 | 159
MnROAD Mainline - Interstate 94 | 10/23/2002 | WED | Passing | Vehicles on all day | 777 | 1185 | 11215 | 984 | 12199 |  | 70 | 204 | 7948 | 2922 | 31 | 261 | 25 | 10 | 21 | 588 | 40 | 2 | 6 |  | 141
MnROAD Mainline - Interstate 94 | 10/24/2002 | THU | Driving | Vehicles on all day | 3291 | 4969 | 10278 | 3609 | 13887 |  | 70 | 95 | 6904 | 3110 | 181 | 424 | 129 | 72 | 176 | 2430 | 81 | 82 | 29 | 5 | 169
MnROAD Mainline - Interstate 94 | 10/24/2002 | THU | Passing | Vehicles on all day | 817 | 1229 | 12588 | 1044 | 13632 |  | 70 | 223 | 8741 | 3470 | 49 | 285 | 39 | 12 | 39 | 586 | 21 | 6 | 6 | 1 | 154
MnROAD Mainline - Interstate 94 | 10/25/2002 | FRI | Driving | Vehicles on all day | 3061 | 4597 | 12363 | 3380 | 15743 |  | 70 | 90 | 8279 | 3767 | 207 | 402 | 126 | 83 | 159 | 2192 | 102 | 79 | 22 | 8 | 227
MnROAD Mainline - Interstate 94 | 10/25/2002 | FRI | Passing | Vehicles on all day | 1060 | 1615 | 17008 | 1376 | 18384 |  | 70 | 235 | 11695 | 4861 | 65 | 371 | 39 | 12 | 48 | 790 | 45 | 1 | 5 |  | 217
MnROAD Mainline - Interstate 94 | 10/26/2002 | SAT | Driving | Vehicles on all day | 1615 | 2435 | 12297 | 1735 | 14032 |  | 70 | 119 | 8568 | 3454 | 74 | 244 | 56 | 8 | 42 | 1201 | 47 | 43 | 17 | 3 | 156
MnROAD Mainline - Interstate 94 | 10/26/2002 | SAT | Passing | Vehicles on all day | 379 | 564 | 11432 | 504 | 11936 |  | 70 | 223 | 8134 | 2939 | 25 | 173 | 16 | 7 | 8 | 254 | 16 |  | 5 |  | 136
MnROAD Mainline - Interstate 94 | 10/27/2002 | SUN | Driving | Vehicles on all day | 1051 | 1606 | 11730 | 1160 | 12890 |  | 70 | 102 | 8428 | 3069 | 42 | 191 | 28 | 14 | 30 | 818 | 6 | 26 | 5 |  | 131
MnROAD Mainline - Interstate 94 | 10/27/2002 | SUN | Passing | Vehicles on all day | 165 | 237 | 10998 | 239 | 11237 |  | 70 | 205 | 8181 | 2510 | 12 | 108 | 3 | 6 | 11 | 95 | 3 | 1 |  |  | 102
MnROAD Mainline - Interstate 94 | 10/28/2002 | MON | Driving | Vehicles on all day | 2945 | 4478 | 9277 | 3358 | 12635 |  | 70 | 74 | 6442 | 2609 | 168 | 401 | 219 | 78 | 170 | 2166 | 79 | 55 | 14 | 8 | 152
MnROAD Mainline - Interstate 94 | 10/28/2002 | MON | Passing | Vehicles on all day | 757 | 1156 | 10745 | 954 | 11699 |  | 70 | 273 | 7626 | 2707 | 36 | 223 | 58 | 10 | 27 | 558 | 35 | 4 | 1 | 2 | 139
MnROAD Mainline - Interstate 94 | 10/29/2002 | TUE | Driving | Vehicles on all day | 3228 | 4876 | 9141 | 3561 | 12702 |  | 70 | 84 | 6194 | 2716 | 184 | 412 | 209 | 48 | 120 | 2353 | 123 | 87 | 21 | 4 | 147
MnROAD Mainline - Interstate 94 | 10/29/2002 | TUE | Passing | Vehicles on all day | 826 | 1267 | 10649 | 1019 | 11668 |  | 70 | 267 | 7373 | 2863 | 37 | 231 | 45 | 8 | 21 | 627 | 41 | 6 | 3 |  | 146
MnROAD Mainline - Interstate 94 | 10/30/2002 | WED | Driving | Vehicles on all day | 3354 | 5070 | 9312 | 3693 | 13005 |  | 70 | 66 | 6337 | 2735 | 177 | 411 | 224 | 47 | 151 | 2451 | 118 | 83 | 27 | 4 | 174
MnROAD Mainline - Interstate 94 | 10/30/2002 | WED | Passing | Vehicles on all day | 906 | 1404 | 11519 | 1113 | 12632 |  | 70 | 292 | 8026 | 3074 | 34 | 236 | 48 | 9 | 22 | 714 | 44 | 2 | 4 |  | 127
MnROAD Mainline - Interstate 94 | 10/31/2002 | THU | Driving | Vehicles on all day | 3259 | 4944 | 9471 | 3520 | 12991 |  | 70 | 103 | 6344 | 2861 | 163 | 365 | 171 | 34 | 127 | 2440 | 106 | 86 | 26 | 2 | 163
MnROAD Mainline - Interstate 94 | 10/31/2002 | THU | Passing | Vehicles on all day | 797 | 1228 | 11306 | 996 | 12302 |  | 70 | 315 | 7916 | 2923 | 31 | 238 | 36 | 8 | 18 | 616 | 44 | 3 |  | 2 | 152
MnROAD Mainline - Interstate 94 | 11/01/2002 | FRI | Driving | Vehicles on all day | 3034 | 4571 | 12283 | 3332 | 15615 |  | 70 | 111 | 8250 | 3744 | 192 | 413 | 133 | 49 | 116 | 2214 | 105 | 78 | 24 | 8 | 178
MnROAD Mainline - Interstate 94 | 11/01/2002 | FRI | Passing | Vehicles on all day | 898 | 1358 | 16258 | 1127 | 17385 |  | 70 | 331 | 11240 | 4463 | 41 | 307 | 30 | 3 | 26 | 657 | 51 | 5 | 5 | 2 | 224
MnROAD Mainline - Interstate 94 | 11/02/2002 | SAT | Driving | Vehicles on all day | 1591 | 2410 | 12857 | 1699 | 14556 |  | 70 | 114 | 9099 | 3517 | 83 | 238 | 47 | 7 | 26 | 1209 | 27 | 42 | 16 | 4 | 127
MnROAD Mainline - Interstate 94 | 11/02/2002 | SAT | Passing | Vehicles on all day | 343 | 503 | 12069 | 454 | 12523 |  | 70 | 239 | 8773 | 2934 | 24 | 163 | 12 | 5 | 13 | 222 | 8 | 2 | 2 | 3 | 123
MnROAD Mainline - Interstate 94 | 11/03/2002 | SUN | Driving | Vehicles on all day | 1045 | 1602 | 11018 | 1142 | 12160 |  | 70 | 106 | 7919 | 2881 | 47 | 177 | 17 | 10 | 24 | 826 | 10 | 24 | 6 | 1 | 112
MnROAD Mainline - Interstate 94 | 11/03/2002 | SUN | Passing | Vehicles on all day | 168 | 251 | 9583 | 220 | 9803 |  | 70 | 221 | 7215 | 2063 | 8 | 84 | 1 |  | 4 | 118 | 4 |  | 1 |  | 84
MnROAD Mainline - Interstate 94 | 11/04/2002 | MON | Driving | Traffic Switch Begin | 241 | 365 | 564 | 261 | 825 |  | 70 | 7 | 393 | 151 | 15 | 26 | 12 | 3 | 10 | 179 | 8 | 7 | 1 | 0 | 13
MnROAD Mainline - Interstate 94 | 11/04/2002 | MON | Passing | Traffic Switch Begin | 35 | 55 | 428 | 42 | 470 |  | 70 | 11 | 319 | 91 | 2 | 7 | 1 | 1 | 2 | 28 | 1 | 0 |  |  | 6
MnROAD Mainline - Interstate 94 | 11/12/2002 | TUE | Driving | Traffic Switch End | 694 | 1070 | 3144 | 788 | 3932 |  | 70 | 43 | 2175 | 876 | 32 | 120 | 17 | 4 | 24 | 555 | 21 | 13 | 2 | 1 | 49
MnROAD Mainline - Interstate 94 | 11/12/2002 | TUE | Passing | Traffic Switch End | 184 | 279 | 3930 | 243 | 4173 |  | 70 | 111 | 2730 | 1036 | 7 | 77 | 8 | 1 | 6 | 134 | 9 | 1 |  |  | 54
MnROAD Mainline - Interstate 94 | 11/13/2002 | WED | Driving | Vehicles on all day | 3070 | 4632 | 9058 | 3311 | 12369 |  | 70 | 83 | 6241 | 2592 | 153 | 398 | 127 | 21 | 116 | 2285 | 92 | 85 | 26 | 8 | 142
MnROAD Mainline - Interstate 94 | 11/13/2002 | WED | Passing | Vehicles on all day | 888 | 1346 | 10784 | 1090 | 11874 |  | 70 | 294 | 7450 | 2878 | 45 | 247 | 39 | 4 | 25 | 648 | 68 | 4 | 7 | 3 | 162
MnROAD Mainline - Interstate 94 | 11/14/2002 | THU | Driving | Vehicles on all day | 3205 | 4866 | 10139 | 3497 | 13636 |  | 70 | 114 | 6820 | 3043 | 167 | 434 | 110 | 15 | 130 | 2441 | 92 | 87 | 18 | 3 | 162
MnROAD Mainline - Interstate 94 | 11/14/2002 | THU | Passing | Vehicles on all day | 846 | 1284 | 11977 | 1031 | 13008 |  | 70 | 334 | 8056 | 3391 | 33 | 226 | 25 | 7 | 32 | 621 | 77 | 4 | 2 | 4 | 196
MnROAD Mainline - Interstate 94 | 11/15/2002 | FRI | Driving | Vehicles on all day | 3088 | 4663 | 12795 | 3434 | 16229 |  | 70 | 136 | 8538 | 3947 | 197 | 459 | 161 | 10 | 113 | 2274 | 116 | 80 | 18 | 6 | 174
MnROAD Mainline - Interstate 94 | 11/15/2002 | FRI | Passing | Vehicles on all day | 975 | 1469 | 17056 | 1258 | 18314 |  | 70 | 377 | 11360 | 5090 | 57 | 339 | 48 | 6 | 37 | 689 | 72 | 5 | 4 | 1 | 229
MnROAD Mainline - Interstate 94 | 11/16/2002 | SAT | Driving | Vehicles on all day | 1527 | 2321 | 11985 | 1605 | 13590 |  | 70 | 109 | 8636 | 3125 | 82 | 200 | 34 | 10 | 22 | 1176 | 21 | 44 | 14 | 2 | 115
MnROAD Mainline - Interstate 94 | 11/16/2002 | SAT | Passing | Vehicles on all day | 290 | 438 | 9937 | 370 | 10307 |  | 70 | 251 | 7212 | 2398 | 20 | 109 | 8 | 2 | 8 | 210 | 10 |  | 2 | 1 | 76
MnROAD Mainline - Interstate 94 | 11/17/2002 | SUN | Driving | Vehicles on all day | 1031 | 1573 | 10991 | 1104 | 12095 |  | 70 | 102 | 8078 | 2717 | 52 | 148 | 23 | 8 | 26 | 802 | 10 | 24 | 8 | 3 | 94
MnROAD Mainline - Interstate 94 | 11/17/2002 | SUN | Passing | Vehicles on all day | 134 | 196 | 9477 | 193 | 9670 |  | 70 | 210 | 7074 | 2104 | 10 | 91 | 3 |  | 1 | 83 | 5 |  |  |  | 89
MnROAD Mainline - Interstate 94 | 11/18/2002 | MON | Driving | Vehicles on all day | 2744 | 4197 | 9337 | 3065 | 12402 |  | 70 | 93 | 6473 | 2637 | 161 | 365 | 122 | 15 | 123 | 2113 | 95 | 57 | 10 | 4 | 134
MnROAD Mainline - Interstate 94 | 11/18/2002 | MON | Passing | Vehicles on all day | 615 | 943 | 10071 | 777 | 10848 |  | 70 | 264 | 7079 | 2602 | 36 | 196 | 24 | 2 | 13 | 468 | 34 | 2 | 2 |  | 126
MnROAD Mainline - Interstate 94 | 11/19/2002 | TUE | Driving | Vehicles on all day | 3078 | 4660 | 9527 | 3377 | 12904 |  | 70 | 83 | 6552 | 2749 | 158 | 411 | 118 | 16 | 112 | 2305 | 154 | 84 | 18 | 1 | 143
MnROAD Mainline - Interstate 94 | 11/19/2002 | TUE | Passing | Vehicles on all day | 757 | 1133 | 10272 | 931 | 11203 |  | 70 | 264 | 7179 | 2691 | 34 | 214 | 28 | 1 | 29 | 532 | 79 | 6 | 6 | 2 | 138
MnROAD Mainline - Interstate 94 | 11/20/2002 | WED | Driving | Vehicles on all day | 3222 | 4856 | 9440 | 3505 | 12945 |  | 70 | 85 | 6403 | 2811 | 162 | 454 | 92 | 30 | 133 | 2403 | 109 | 87 | 25 | 10 | 141
MnROAD Mainline - Interstate 94 | 11/20/2002 | WED | Passing | Vehicles on all day | 793 | 1201 | 10747 | 945 | 11692 |  | 70 | 281 | 7466 | 2851 | 36 | 196 | 19 | 5 | 28 | 586 | 61 | 4 | 8 | 2 | 149
MnROAD Mainline - Interstate 94 | 11/21/2002 | THU | Driving | Vehicles on all day | 3260 | 4951 | 9461 | 3556 | 13017 |  | 70 | 99 | 6489 | 2724 | 149 | 423 | 132 | 22 | 133 | 2475 | 113 | 83 | 18 | 8 | 149
MnROAD Mainline - Interstate 94 | 11/21/2002 | THU | Passing | Vehicles on all day | 853 | 1307 | 11275 | 1034 | 12309 |  | 70 | 301 | 7793 | 3030 | 37 | 233 | 22 | 7 | 27 | 659 | 38 | 7 | 4 |  | 151
MnROAD Mainline - Interstate 94 | 11/22/2002 | FRI | Driving | Vehicles on all day | 3145 | 4774 | 11324 | 3427 | 14751 |  | 70 | 105 | 7824 | 3231 | 160 | 409 | 148 | 19 | 113 | 2373 | 98 | 81 | 21 | 5 | 164
MnROAD Mainline - Interstate 94 | 11/22/2002 | FRI | Passing | Vehicles on all day | 877 | 1332 | 14206 | 1117 | 15323 |  | 70 | 300 | 9877 | 3856 | 40 | 314 | 36 | 1 | 29 | 656 | 30 | 5 | 3 | 3 | 173
MnROAD Mainline - Interstate 94 | 11/23/2002 | SAT | Driving | Vehicles on all day | 1522 | 2314 | 11563 | 1644 | 13207 |  | 70 | 82 | 8157 | 3233 | 70 | 234 | 48 | 9 | 31 | 1172 | 25 | 42 | 13 |  | 91
MnROAD Mainline - Interstate 94 | 11/23/2002 | SAT | Passing | Vehicles on all day | 310 | 469 | 10579 | 383 | 10962 |  | 70 | 236 | 7680 | 2553 | 17 | 112 | 11 | 1 | 3 | 225 | 10 | 2 | 2 |  | 110
MnROAD Mainline - Interstate 94 | 11/24/2002 | SUN | Driving | Vehicles on all day | 986 | 1529 | 9833 | 1080 | 10913 |  | 70 | 71 | 7160 | 2509 | 39 | 143 | 25 | 12 | 23 | 803 | 13 | 18 | 4 |  | 93
MnROAD Mainline - Interstate 94 | 11/24/2002 | SUN | Passing | Vehicles on all day | 162 | 239 | 8137 | 199 | 8336 |  | 70 | 215 | 6036 | 1804 | 9 | 64 | 7 | 3 | 6 | 106 | 1 | 3 |  |  | 82
MnROAD Mainline - Interstate 94 | 11/25/2002 | MON | Driving | Vehicles on all day | 2769 | 4244 | 8899 | 3114 | 12013 |  | 70 | 108 | 6016 | 2627 | 163 | 377 | 138 | 21 | 94 | 2128 | 126 | 56 | 8 | 3 | 148
MnROAD Mainline - Interstate 94 | 11/25/2002 | MON | Passing | Vehicles on all day | 815 | 1250 | 10507 | 995 | 11502 |  | 70 | 350 | 7296 | 2731 | 42 | 213 | 30 | 3 | 28 | 625 | 45 | 7 |  | 2 | 130
MnROAD Mainline - Interstate 94 | 11/26/2002 | TUE | Driving | Vehicles on all day | 3190 | 4815 | 9706 | 3444 | 13150 |  | 70 | 98 | 6666 | 2789 | 181 | 415 | 123 | 11 | 111 | 2378 | 103 | 91 | 22 | 9 | 153
MnROAD Mainline - Interstate 94 | 11/26/2002 | TUE | Passing | Vehicles on all day | 797 | 1231 | 11689 | 983 | 12672 |  | 70 | 330 | 8090 | 3132 | 37 | 203 | 31 | 5 | 32 | 621 | 51 | 2 | 1 |  | 137
MnROAD Mainline - Interstate 94 | 11/27/2002 | WED | Driving | Vehicles on all day | 3030 | 4588 | 13435 | 3325 | 16760 |  | 70 | 105 | 9530 | 3613 | 166 | 408 | 196 | 19 | 107 | 2241 | 83 | 79 | 23 | 3 | 187
MnROAD Mainline - Interstate 94 | 11/27/2002 | WED | Passing | Vehicles on all day | 939 | 1437 | 19111 | 1155 | 20266 |  | 70 | 350 | 13725 | 4824 | 53 | 266 | 54 | 2 | 32 | 705 | 34 | 4 | 4 | 1 | 212
MnROAD Mainline - Interstate 94 | 11/28/2002 | THU | Driving | Vehicles on all day | 1132 | 1701 | 13856 | 1144 | 15000 |  | 70 | 117 | 10246 | 3396 | 26 | 158 | 25 | 4 | 11 | 855 | 8 | 45 | 12 |  | 97
MnROAD Mainline - Interstate 94 | 11/28/2002 | THU | Passing | Vehicles on all day | 220 | 321 | 14295 | 299 | 14594 |  | 70 | 225 | 10498 | 3470 | 6 | 129 | 9 | 2 | 6 | 142 | 2 | 1 | 2 |  | 102
MnROAD Mainline - Interstate 94 | 11/29/2002 | FRI | Driving | Vehicles on all day | 1343 | 2108 | 11811 | 1596 | 13407 |  | 70 | 89 | 8081 | 3498 | 95 | 259 | 45 | 13 | 46 | 1112 | 19 | 3 | 2 | 2 | 143
MnROAD Mainline - Interstate 94 | 11/29/2002 | FRI | Passing | Vehicles on all day | 361 | 549 | 11744 | 471 | 12215 |  | 70 | 216 | 8196 | 3211 | 12 | 157 | 9 | 1 | 15 | 271 | 4 | 1 |  | 1 | 121
MnROAD Mainline - Interstate 94 | 11/30/2002 | SAT | Driving | Vehicles on all day | 841 | 1299 | 11758 | 986 | 12744 |  | 70 | 107 | 8297 | 3217 | 55 | 189 | 32 | 6 | 17 | 662 | 12 | 11 | 2 |  | 137
MnROAD Mainline - Interstate 94 | 11/30/2002 | SAT | Passing | Vehicles on all day | 201 | 300 | 10279 | 267 | 10546 |  | 70 | 270 | 7389 | 2513 | 6 | 101 | 10 | 3 | 6 | 136 | 4 |  | 1 |  | 107
MnROAD Mainline - Interstate 94 | 12/01/2002 | SUN | Driving | Vehicles on all day | 810 | 1227 | 12421 | 881 | 13302 |  | 70 | 112 | 9033 | 3181 | 34 | 154 | 22 | 4 | 15 | 618 | 5 | 24 | 4 | 1 | 95
MnROAD Mainline - Interstate 94 | 12/01/2002 | SUN | Passing | Vehicles on all day | 155 | 219 | 13324 | 225 | 13549 |  | 70 | 243 | 9969 | 2974 | 12 | 118 | 2 |  | 6 | 83 | 3 |  | 1 |  | 138
MnROAD Mainline - Interstate 94 | 12/02/2002 | MON | Driving | Vehicles on all day | 2622 | 3989 | 9200 | 2924 | 12124 |  | 70 | 106 | 6374 | 2560 | 163 | 367 | 146 | 23 | 108 | 1970 | 69 | 56 | 10 | 12 | 160
MnROAD Mainline - Interstate 94 | 12/02/2002 | MON | Passing | Vehicles on all day | 626 | 966 | 10323 | 751 | 11074 |  | 70 | 384 | 7120 | 2654 | 35 | 153 | 33 | 4 | 21 | 481 | 19 | 4 | 1 |  | 165
MnROAD Mainline - Interstate 94 | 12/03/2002 | TUE | Driving | Vehicles on all day | 3029 | 4592 | 9213 | 3299 | 12512 |  | 70 | 103 | 6285 | 2652 | 167 | 390 | 110 | 12 | 151 | 2292 | 74 | 82 | 20 | 1 | 173
MnROAD Mainline - Interstate 94 | 12/03/2002 | TUE | Passing | Vehicles on all day | 657 | 1010 | 9915 | 786 | 10701 |  | 70 | 323 | 6790 | 2682 | 32 | 164 | 20 | 3 | 25 | 512 | 22 | 6 | 2 |  | 120
MnROAD Mainline - Interstate 94 | 12/04/2002 | WED | Driving | Vehicles on all day | 3061 | 4628 | 9135 | 3296 | 12431 |  | 70 | 102 | 6234 | 2629 | 177 | 397 | 101 | 17 | 107 | 2299 | 82 | 86 | 26 | 4 | 170
MnROAD Mainline - Interstate 94 | 12/04/2002 | WED | Passing | Vehicles on all day | 754 | 1162 | 10258 | 887 | 11145 |  | 70 | 326 | 6999 | 2774 | 34 | 176 | 25 | 4 | 27 | 591 | 20 | 3 | 6 | 1 | 159
MnROAD Mainline - Interstate 94 | 12/05/2002 | THU | Driving | Vehicles on all day | 3176 | 4801 | 9454 | 3404 | 12858 |  | 70 | 105 | 6367 | 2811 | 202 | 379 | 104 | 16 | 124 | 2382 | 76 | 87 | 29 | 5 | 171
MnROAD Mainline - Interstate 94 | 12/05/2002 | THU | Passing | Vehicles on all day | 705 | 1088 | 11086 | 844 | 11930 |  | 70 | 355 | 7528 | 3067 | 35 | 176 | 21 | 6 | 19 | 554 | 26 | 3 | 3 | 1 | 136
MnROAD Mainline - Interstate 94 | 12/06/2002 | FRI | Driving | Vehicles on all day | 3016 | 4570 | 11239 | 3279 | 14518 |  | 70 | 103 | 7617 | 3355 | 189 | 383 | 136 | 14 | 108 | 2260 | 83 | 82 | 22 | 2 | 164
MnROAD Mainline - Interstate 94 | 12/06/2002 | FRI | Passing | Vehicles on all day | 817 | 1253 | 14044 | 1035 | 15079 |  | 70 | 306 | 9718 | 3864 | 49 | 262 | 26 | 4 | 20 | 625 | 44 | 3 | 2 |  | 156
MnROAD Mainline - Interstate 94 | 12/07/2002 | SAT | Driving | Vehicles on all day | 1581 | 2393 | 12011 | 1699 | 13710 |  | 70 | 102 | 8525 | 3240 | 99 | 246 | 45 | 19 | 21 | 1190 | 17 | 40 | 18 | 4 | 144
MnROAD Mainline - Interstate 94 | 12/07/2002 | SAT | Passing | Vehicles on all day | 317 | 478 | 10685 | 404 | 11089 |  | 70 | 294 | 7571 | 2718 | 21 | 125 | 10 | 2 | 7 | 227 | 8 | 2 | 2 |  | 102
MnROAD Mainline - Interstate 94 | 12/08/2002 | SUN | Driving | Vehicles on all day | 950 | 1465 | 10686 | 1034 | 11720 |  | 70 | 117 | 7808 | 2663 | 46 | 141 | 29 | 4 | 24 | 760 | 5 | 20 | 5 |  | 98
MnROAD Mainline - Interstate 94 | 12/08/2002 | SUN | Passing | Vehicles on all day | 156 | 234 | 8745 | 208 | 8953 |  | 70 | 305 | 6269 | 2094 | 6 | 78 | 7 |  | 3 | 109 | 5 |  |  |  | 77
MnROAD Mainline - Interstate 94 | 12/09/2002 | MON | Driving | Traffic Switch Begin | 235 | 355 | 570 | 248 | 818 |  | 70 | 6 | 392 | 159 | 16 | 21 | 9 | 2 | 12 | 176 | 4 | 8 | 1 |  | 13
MnROAD Mainline - Interstate 94 | 12/09/2002 | MON | Passing | Traffic Switch Begin | 30 | 47 | 410 | 35 | 445 |  | 70 | 15 | 303 | 87 | 1 | 6 | 2 |  | 1 | 24 | 1 | 0 |  |  | 5
MnROAD Mainline - Interstate 94 | 12/12/2002 | THU | Driving | Traffic Switch End | 1513 | 2333 | 5372 | 1695 | 7067 |  | 70 | 59 | 3668 | 1548 | 87 | 215 | 48 | 9 | 56 | 1201 | 47 | 27 | 3 | 4 | 96
MnROAD Mainline - Interstate 94 | 12/12/2002 | THU | Passing | Traffic Switch End | 392 | 605 | 6635 | 484 | 7119 |  | 70 | 153 | 4465 | 1920 | 19 | 115 | 14 | 5 | 9 | 303 | 16 | 1 | 2 |  | 97
MnROAD Mainline - Interstate 94 | 12/13/2002 | FRI | Driving | Vehicles on all day | 2949 | 4453 | 11443 | 3164 | 14607 |  | 70 | 132 | 7799 | 3322 | 188 | 372 | 99 | 21 | 94 | 2196 | 80 | 87 | 23 | 4 | 190
MnROAD Mainline - Interstate 94 | 12/13/2002 | FRI | Passing | Vehicles on all day | 821 | 1269 | 13857 | 1007 | 14864 |  | 70 | 322 | 9502 | 3867 | 50 | 233 | 25 | 3 | 24 | 649 | 17 | 3 | 3 |  | 166
MnROAD Mainline - Interstate 94 | 12/14/2002 | SAT | Driving | Vehicles on all day | 1546 | 2344 | 11961 | 1644 | 13605 |  | 70 | 96 | 8392 | 3327 | 83 | 234 | 35 | 7 | 26 | 1181 | 17 | 42 | 15 | 4 | 146
MnROAD Mainline - Interstate 94 | 12/14/2002 | SAT | Passing | Vehicles on all day | 329 | 495 | 10496 | 405 | 10901 |  | 70 | 236 | 7485 | 2667 | 20 | 113 | 19 | 5 | 7 | 231 | 4 | 3 | 2 | 1 | 108
MnROAD Mainline - Interstate 94 | 12/15/2002 | SUN | Driving | Vehicles on all day | 1060 | 1626 | 10612 | 1122 | 11734 |  | 70 | 111 | 7726 | 2691 | 41 | 143 | 21 | 4 | 22 | 846 | 10 | 25 | 8 | 2 | 84
MnROAD Mainline - Interstate 94 | 12/15/2002 | SUN | Passing | Vehicles on all day | 182 | 272 | 8532 | 246 | 8778 |  | 70 | 268 | 6184 | 2016 | 7 | 92 | 5 | 2 | 5 | 128 | 6 | 1 |  |  | 64
MnROAD Mainline - Interstate 94 | 12/16/2002 | MON | Driving | Vehicles on all day | 2764 | 4251 | 9413 | 3064 | 12477 |  | 70 | 106 | 6491 | 2632 | 170 | 359 | 111 | 12 | 102 | 2170 | 72 | 51 | 12 | 5 | 184
MnROAD Mainline - Interstate 94 | 12/16/2002 | MON | Passing | Vehicles on all day | 628 | 962 | 10222 | 769 | 10991 |  | 70 | 330 | 7116 | 2633 | 38 | 175 | 28 | 5 | 16 | 472 | 28 | 3 | 3 | 1 | 143
MnROAD Mainline - Interstate 94 | 12/17/2002 | TUE | Driving | Vehicles on all day | 3052 | 4608 | 9508 | 3268 | 12776 |  | 70 | 92 | 6547 | 2698 | 168 | 384 | 102 | 15 | 112 | 2285 | 83 | 93 | 24 | 2 | 171
MnROAD Mainline - Interstate 94 | 12/17/2002 | TUE | Passing | Vehicles on all day | 700 | 1069 | 10366 | 852 | 11218 |  | 70 | 243 | 7169 | 2819 | 34 | 196 | 27 | 3 | 21 | 529 | 32 | 3 | 6 | 1 | 135
MnROAD Mainline - Interstate 94 | 12/18/2002 | WED | Driving | Vehicles on all day | 2998 | 4545 | 9417 | 3205 | 12622 |  | 70 | 84 | 6504 | 2669 | 174 | 364 | 83 | 22 | 86 | 2274 | 90 | 80 | 29 | 3 | 160
MnROAD Mainline - Interstate 94 | 12/18/2002 | WED | Passing | Vehicles on all day | 793 | 1225 | 10422 | 944 | 11366 |  | 70 | 263 | 7240 | 2763 | 42 | 189 | 26 | 6 | 17 | 620 | 35 | 5 | 3 | 1 | 156
MnROAD Mainline - Interstate 94 | 12/19/2002 | THU | Driving | Vehicles on all day | 3052 | 4619 | 9900 | 3286 | 13186 |  | 70 | 118 | 6779 | 2854 | 173 | 394 | 120 | 13 | 101 | 2296 | 73 | 92 | 19 | 5 | 149
MnROAD Mainline - Interstate 94 | 12/19/2002 | THU | Passing | Vehicles on all day | 872 | 1341 | 11562 | 1028 | 12590 |  | 70 | 339 | 7995 | 3079 | 41 | 200 | 34 | 2 | 24 | 676 | 38 | 4 | 7 | 2 | 149
MnROAD Mainline - Interstate 94 | 12/20/2002 | FRI | Driving | Vehicles on all day | 2858 | 4347 | 11889 | 3097 | 14986 |  | 70 | 129 | 8186 | 3377 | 168 | 375 | 95 | 13 | 100 | 2185 | 65 | 78 | 15 | 3 | 197
MnROAD Mainline - Interstate 94 | 12/20/2002 | FRI | Passing | Vehicles on all day | 952 | 1462 | 15189 | 1124 | 16313 |  | 70 | 368 | 10409 | 4195 | 32 | 245 | 34 | 2 | 25 | 739 | 33 | 8 | 5 | 1 | 217
MnROAD Mainline - Interstate 94 | 12/21/2002 | SAT | Driving | Vehicles on all day | 1490 | 2252 | 13499 | 1556 | 15055 |  | 70 | 183 | 9591 | 3598 | 66 | 220 | 26 | 4 | 18 | 1136 | 21 | 45 | 17 | 3 | 127
MnROAD Mainline - Interstate 94 | 12/21/2002 | SAT | Passing | Vehicles on all day | 365 | 553 | 14260 | 439 | 14699 |  | 70 | 346 | 10144 | 3609 | 8 | 132 | 9 | 2 | 11 | 270 | 2 | 1 | 3 | 1 | 161
MnROAD Mainline - Interstate 94 | 12/22/2002 | SUN | Driving | Vehicles on all day | 1001 | 1535 | 11775 | 1051 | 12826 |  | 70 | 179 | 8383 | 3087 | 33 | 135 | 24 | 4 | 21 | 794 | 7 | 23 | 10 |  | 126
MnROAD Mainline - Interstate 94 | 12/22/2002 | SUN | Passing | Vehicles on all day | 176 | 264 | 10502 | 230 | 10732 |  | 70 | 347 | 7418 | 2625 | 7 | 92 | 6 |  | 3 | 121 |  | 1 |  |  | 112
MnROAD Mainline - Interstate 94 | 12/23/2002 | MON | Driving | Vehicles on all day | 2389 | 3685 | 11374 | 2651 | 14025 |  | 70 | 204 | 7800 | 3164 | 149 | 296 | 96 | 32 | 96 | 1879 | 50 | 39 | 8 | 6 | 206
MnROAD Mainline - Interstate 94 | 12/23/2002 | MON | Passing | Vehicles on all day | 674 | 1047 | 14081 | 800 | 14881 |  | 70 | 591 | 9628 | 3644 | 20 | 172 | 23 | 6 | 18 | 533 | 25 | 3 |  |  | 218
MnROAD Mainline - Interstate 94 | 12/24/2002 | TUE | Driving | Vehicles on all day | 1276 | 1917 | 12956 | 1366 | 14322 |  | 70 | 233 | 9274 | 3293 | 54 | 214 | 59 | 4 | 35 | 938 | 8 | 45 | 7 | 2 | 156
MnROAD Mainline - Interstate 94 | 12/24/2002 | TUE | Passing | Vehicles on all day | 298 | 445 | 13847 | 356 | 14203 |  | 70 | 553 | 9840 | 3302 | 9 | 109 | 14 | 1 | 9 | 203 | 5 | 2 | 4 |  | 152
MnROAD Mainline - Interstate 94 | 12/25/2002 | WED | Driving | Vehicles on all day | 284 | 436 | 11741 | 355 | 12096 |  | 70 | 252 | 8483 | 2907 | 8 | 106 | 10 | 2 | 6 | 218 | 4 |  | 1 |  | 99
MnROAD Mainline - Interstate 94 | 12/25/2002 | WED | Passing | Vehicles on all day | 90 | 124 | 9992 | 149 | 10141 |  | 70 | 342 | 7012 | 2548 | 3 | 98 | 3 |  | 2 | 43 |  |  |  |  | 90
MnROAD Mainline - Interstate 94 | 12/26/2002 | THU | Driving | Vehicles on all day | 1490 | 2238 | 9351 | 1676 | 11027 |  | 70 | 66 | 6480 | 2694 | 111 | 255 | 67 | 23 | 67 | 1075 | 25 | 45 | 6 | 2 | 111
MnROAD Mainline - Interstate 94 | 12/26/2002 | THU | Passing | Vehicles on all day | 352 | 522 | 10197 | 466 | 10663 |  | 70 | 89 | 7195 | 2804 | 18 | 155 | 13 | 6 | 15 | 237 | 17 | 2 | 3 |  | 109
MnROAD Mainline - Interstate 94 | 12/27/2002 | FRI | Driving | Vehicles on all day | 2013 | 2983 | 11964 | 2174 | 14138 |  | 70 | 35 | 8381 | 3423 | 134 | 327 | 70 | 15 | 78 | 1417 | 36 | 70 | 20 | 7 | 125
MnROAD Mainline - Interstate 94 | 12/27/2002 | FRI | Passing | Vehicles on all day | 522 | 784 | 14599 | 673 | 15272 |  | 70 | 21 | 10527 | 3920 | 32 | 202 | 13 | 2 | 21 | 375 | 22 | 3 | 3 |  | 131
MnROAD Mainline - Interstate 94 | 12/28/2002 | SAT | Driving | Vehicles on all day | 1060 | 1582 | 12555 | 1125 | 13680 |  | 70 | 42 | 9051 | 3382 | 62 | 165 | 39 | 10 | 25 | 763 | 11 | 41 | 9 |  | 80
MnROAD Mainline - Interstate 94 | 12/28/2002 | SAT | Passing | Vehicles on all day | 210 | 311 | 11225 | 288 | 11513 |  | 70 | 15 | 8375 | 2769 | 12 | 114 | 8 |  | 6 | 144 | 2 | 1 | 1 |  | 66
MnROAD Mainline - Interstate 94 | 12/29/2002 | SUN | Driving | Vehicles on all day | 762 | 1163 | 10703 | 828 | 11531 |  | 70 | 36 | 7839 | 2773 | 26 | 131 | 22 | 3 | 19 | 598 | 4 | 21 | 4 |  | 55
MnROAD Mainline - Interstate 94 | 12/29/2002 | SUN | Passing | Vehicles on all day | 135 | 194 | 8340 | 201 | 8541 |  | 70 | 14 | 6272 | 2002 | 8 | 94 | 5 | 1 | 8 | 83 | 1 |  |  | 1 | 52
MnROAD Mainline - Interstate 94 | 12/30/2002 | MON | Driving | Vehicles on all day | 613 | 934 | 1755 | 658 | 2413 |  | 70 | 5 | 1230 | 490 | 32 | 65 | 30 | 6 | 26 | 468 | 10 | 20 | 1 |  | 30
MnROAD Mainline - Interstate 94 | 12/30/2002 | MON | Passing | Vehicles on all day | 93 | 142 | 1565 | 111 | 1676 |  | 70 | 1 | 1193 | 358 | 9 | 24 | 4 |  | 1 | 70 | 1 | 1 | 1 |  | 13
MnROAD Mainline - Interstate 94 | 12/31/2002 | TUE | Driving | Vehicles on all day | 290 | 463 | 3366 | 307 | 3673 |  | 70 | 57 | 2527 | 752 | 5 | 26 | 10 |  | 1 | 258 | 4 | 3 |  |  | 30
MnROAD Mainline - Interstate 94 | 12/31/2002 | TUE | Passing | Vehicles on all day | 68 | 104 | 2729 | 90 | 2819 |  | 70 | 127 | 1965 | 603 | 5 | 32 | 1 |  | 2 | 50 |  |  |  |  | 34
MnROAD Mainline - Interstate 94 | 01/01/2003 | WED | Driving | Vehicles on all day | 799 | 1239 | 8442 | 841 | 9283 |  | 70 | 127 | 6263 | 1976 | 16 | 99 | 13 | 4 | 16 | 660 | 11 | 11 | 11 |  | 76
MnROAD Mainline - Interstate 94 | 01/01/2003 | WED | Passing | Vehicles on all day | 102 | 152 | 5662 | 122 | 5784 |  | 70 | 253 | 4010 | 1344 | 3 | 41 | 3 |  | 1 | 70 | 2 |  | 2 |  | 55
MnROAD Mainline - Interstate 94 | 01/02/2003 | THU | Driving | Vehicles on all day | 2104 | 3200 | 9119 | 2377 | 11496 |  | 70 | 128 | 6203 | 2625 | 129 | 330 | 79 | 11 | 92 | 1589 | 91 | 43 | 10 | 3 | 163
MnROAD Mainline - Interstate 94 | 01/02/2003 | THU | Passing | Vehicles on all day | 503 | 759 | 9697 | 632 | 10329 |  | 70 | 332 | 6646 | 2576 | 31 | 140 | 19 | 4 | 20 | 349 | 66 | 2 | 1 |  | 143
MnROAD Mainline - Interstate 94 | 01/03/2003 | FRI | Driving | Vehicles on all day | 2323 | 3491 | 10028 | 2537 | 12565 |  | 70 | 157 | 6797 | 2904 | 141 | 334 | 73 | 16 | 66 | 1693 | 127 | 60 | 20 | 7 | 170
MnROAD Mainline - Interstate 94 | 01/03/2003 | FRI | Passing | Vehicles on all day | 640 | 972 | 12204 | 790 | 12994 |  | 70 | 398 | 8220 | 3406 | 40 | 173 | 13 | 5 | 22 | 463 | 70 | 2 | 2 |  | 180
MnROAD Mainline - Interstate 94 | 01/04/2003 | SAT | Driving | Vehicles on all day | 1029 | 1557 | 8721 | 1074 | 9795 |  | 70 | 72 | 6272 | 2278 | 47 | 139 | 34 | 7 | 15 | 778 | 10 | 30 | 11 | 3 | 99
MnROAD Mainline - Interstate 94 | 01/04/2003 | SAT | Passing | Vehicles on all day | 278 | 413 | 7571 | 334 | 7905 |  | 70 | 156 | 5447 | 1853 | 42 | 80 | 6 |  | 9 | 184 | 7 | 2 | 4 |  | 115
MnROAD Mainline - Interstate 94 | 01/05/2003 | SUN | Driving | Vehicles on all day | 896 | 1384 | 8966 | 982 | 9948 |  | 70 | 67 | 6484 | 2335 | 42 | 137 | 28 | 8 | 21 | 721 | 2 | 16 | 7 |  | 80
MnROAD Mainline - Interstate 94 | 01/05/2003 | SUN | Passing | Vehicles on all day | 175 | 264 | 7080 | 224 | 7304 |  | 70 | 161 | 5128 | 1736 | 8 | 73 | 4 | 2 | 5 | 127 | 3 |  | 2 |  | 55
MnROAD Mainline - Interstate 94 | 01/06/2003 | MON | Driving | Traffic Switch Begin | 791 | 1213 | 2010 | 892 | 2902 |  | 70 | 16 | 1377 | 581 | 50 | 87 | 35 | 4 | 38 | 606 | 56 | 15 | 1 |  | 36
MnROAD Mainline - Interstate 94 | 01/06/2003 | MON | Passing | Traffic Switch Begin | 165 | 251 | 1516 | 199 | 1715 |  | 70 | 41 | 1063 | 383 | 6 | 27 | 8 | 2 | 4 | 117 | 34 | 1 |  |  | 29
MnROAD Mainline - Interstate 94 | 01/09/2003 | THU | Driving | Traffic Switch End | 1430 | 2196 | 5097 | 1636 | 6733 |  | 70 | 51 | 3501 | 1475 | 79 | 212 | 41 | 14 | 57 | 1113 | 93 | 21 | 5 | 1 | 71
MnROAD Mainline - Interstate 94 | 01/09/2003 | THU | Passing | Traffic Switch End | 389 | 592 | 6215 | 471 | 6686 |  | 70 | 168 | 4315 | 1642 | 15 | 99 | 11 | 2 | 9 | 286 | 45 | 3 | 1 |  | 90
MnROAD Mainline - Interstate 94 | 01/10/2003 | FRI | Driving | Vehicles on all day | 2782 | 4164 | 10750 | 2977 | 13727 |  | 70 | 116 | 7203 | 3263 | 182 | 349 | 81 | 10 | 94 | 2013 | 131 | 67 | 17 | 33 | 168
MnROAD Mainline - Interstate 94 | 01/10/2003 | FRI | Passing | Vehicles on all day | 774 | 1181 | 13677 | 939 | 14616 |  | 70 | 306 | 9625 | 3560 | 27 | 219 | 16 | 3 | 18 | 583 | 64 | 5 | 4 |  | 186
MnROAD Mainline - Interstate 94 | 01/11/2003 | SAT | Driving | Vehicles on all day | 1347 | 2039 | 11033 | 1409 | 12442 |  | 70 | 104 | 7945 | 2886 | 88 | 169 | 24 | 6 | 25 | 1025 | 16 | 33 | 19 | 4 | 98
MnROAD Mainline - Interstate 94 | 01/11/2003 | SAT | Passing | Vehicles on all day | 271 | 401 | 9026 | 336 | 9362 |  | 70 | 173 | 6610 | 2156 | 18 | 106 | 8 | 1 | 8 | 185 | 3 | 2 | 4 | 1 | 87
MnROAD Mainline - Interstate 94 | 01/12/2003 | SUN | Driving | Vehicles on all day | 982 | 1508 | 10629 | 1072 | 11701 |  | 70 | 119 | 7775 | 2631 | 41 | 166 | 16 | 7 | 23 | 784 | 7 | 17 | 6 | 5 | 104
MnROAD Mainline - Interstate 94 | 01/12/2003 | SUN | Passing | Vehicles on all day | 159 | 240 | 9818 | 203 | 10021 |  | 70 | 223 | 7396 | 2117 | 5 | 69 | 8 | 1 | 4 | 113 | 3 |  |  |  | 82
MnROAD Mainline - Interstate 94 | 01/13/2003 | MON | Driving | Vehicles on all day | 1897 | 2919 | 5963 | 2096 | 8059 |  | 70 | 78 | 4150 | 1613 | 110 | 219 | 80 | 12 | 66 | 1481 | 83 | 32 | 8 | 5 | 122
MnROAD Mainline - Interstate 94 | 01/13/2003 | MON | Passing | Vehicles on all day | 747 | 1157 | 9619 | 880 | 10499 |  | 70 | 227 | 6759 | 2483 | 38 | 161 | 21 | 2 | 21 | 591 | 39 | 4 | 2 | 1 | 150
MnROAD Mainline - Interstate 94 | 01/14/2003 | TUE | Driving | Vehicles on all day | 1358 | 2083 | 4263 | 1479 | 5742 |  | 70 | 58 | 2883 | 1218 | 81 | 172 | 41 | 3 | 42 | 1064 | 37 | 25 | 12 | 2 | 104
MnROAD Mainline - Interstate 94 | 01/14/2003 | TUE | Passing | Vehicles on all day | 578 | 881 | 9171 | 666 | 9837 |  | 70 | 247 | 6414 | 2388 | 25 | 129 | 18 | 3 | 20 | 437 | 22 | 7 | 3 | 2 | 122
MnROAD Mainline - Interstate 94 | 01/15/2003 | WED | Driving | Vehicles on all day | 1807 | 2754 | 5537 | 1978 | 7515 |  | 70 | 69 | 3800 | 1567 | 99 | 240 | 55 | 8 | 74 | 1392 | 54 | 33 | 13 | 10 | 101
MnROAD Mainline - Interstate 94 | 01/15/2003 | WED | Passing | Vehicles on all day | 631 | 973 | 9522 | 745 | 10267 |  | 70 | 259 | 6568 | 2571 | 39 | 143 | 24 | 4 | 10 | 489 | 28 |  | 7 | 1 | 124
MnROAD Mainline - Interstate 94 | 01/16/2003 | THU | Driving | Vehicles on all day | 1712 | 2614 | 5466 | 1874 | 7340 |  | 70 | 63 | 3783 | 1534 | 94 | 216 | 64 | 13 | 67 | 1319 | 49 | 37 | 11 | 4 | 86
MnROAD Mainline - Interstate 94 | 01/16/2003 | THU | Passing | Vehicles on all day | 689 | 1056 | 10546 | 820 | 11366 |  | 70 | 278 | 7306 | 2830 | 25 | 178 | 29 | 5 | 27 | 531 | 14 | 4 | 6 | 1 | 132
MnROAD Mainline - Interstate 94 | 01/17/2003 | FRI | Driving | Vehicles on all day | 1828 | 2772 | 7667 | 1969 | 9636 |  | 70 | 84 | 5330 | 2144 | 117 | 220 | 64 | 13 | 64 | 1379 | 47 | 38 | 12 | 15 | 109
MnROAD Mainline - Interstate 94 | 01/17/2003 | FRI | Passing | Vehicles on all day | 726 | 1117 | 14524 | 872 | 15396 |  | 70 | 344 | 9936 | 4043 | 30 | 208 | 19 | 3 | 25 | 565 | 14 | 4 | 4 |  | 201
MnROAD Mainline - Interstate 94 | 01/18/2003 | SAT | Driving | Vehicles on all day | 1413 | 2152 | 11443 | 1510 | 12953 |  | 70 | 107 | 8039 | 3187 | 73 | 204 | 33 | 12 | 21 | 1093 | 23 | 33 | 18 |  | 110
MnROAD Mainline - Interstate 94 | 01/18/2003 | SAT | Passing | Vehicles on all day | 268 | 409 | 10022 | 330 | 10352 |  | 70 | 235 | 7171 | 2532 | 26 | 80 | 12 | 1 | 6 | 195 | 8 | 1 | 1 |  | 84
MnROAD Mainline - Interstate 94 | 01/19/2003 | SUN | Driving | Vehicles on all day | 963 | 1474 | 9967 | 1033 | 11000 |  | 70 | 88 | 7105 | 2660 | 41 | 150 | 14 | 8 | 21 | 759 | 9 | 19 | 12 |  | 114
MnROAD Mainline - Interstate 94 | 01/19/2003 | SUN | Passing | Vehicles on all day | 134 | 202 | 7702 | 169 | 7871 |  | 70 | 200 | 5541 | 1885 | 5 | 60 | 4 | 1 | 2 | 94 | 2 | 1 |  |  | 76
MnROAD Mainline - Interstate 94 | 01/20/2003 | MON | Driving | Vehicles on all day | 2395 | 3672 | 9788 | 2671 | 12459 |  | 70 | 100 | 6811 | 2719 | 154 | 351 | 85 | 4 | 83 | 1870 | 62 | 46 | 11 | 5 | 158
MnROAD Mainline - Interstate 94 | 01/20/2003 | MON | Passing | Vehicles on all day | 532 | 820 | 10302 | 630 | 10932 |  | 70 | 299 | 7256 | 2609 | 26 | 132 | 21 | 2 | 19 | 412 | 12 | 3 | 3 |  | 138
MnROAD Mainline - Interstate 94 | 01/21/2003 | TUE | Driving | Vehicles on all day | 2739 | 4148 | 9039 | 2924 | 11963 |  | 70 | 86 | 6236 | 2588 | 149 | 347 | 81 | 12 | 87 | 2082 | 60 | 83 | 21 | 2 | 129
MnROAD Mainline - Interstate 94 | 01/21/2003 | TUE | Passing | Vehicles on all day | 566 | 865 | 9411 | 658 | 10069 |  | 70 | 285 | 6501 | 2499 | 22 | 141 | 13 | 1 | 13 | 434 | 23 | 7 | 4 |  | 126
MnROAD Mainline - Interstate 94 | 01/22/2003 | WED | Driving | Vehicles on all day | 2926 | 4447 | 8558 | 3081 | 11639 |  | 70 | 76 | 5829 | 2499 | 157 | 319 | 80 | 12 | 91 | 2250 | 60 | 81 | 29 | 2 | 154
MnROAD Mainline - Interstate 94 | 01/22/2003 | WED | Passing | Vehicles on all day | 551 | 853 | 9180 | 634 | 9814 |  | 70 | 288 | 6381 | 2383 | 31 | 120 | 14 | 1 | 11 | 437 | 12 | 3 | 3 | 2 | 128
MnROAD Mainline - Interstate 94 | 01/23/2003 | THU | Driving | Vehicles on all day | 2803 | 4252 | 8882 | 3001 | 11883 |  | 70 | 80 | 6216 | 2457 | 138 | 358 | 81 | 12 | 93 | 2142 | 72 | 81 | 23 | 1 | 129
MnROAD Mainline - Interstate 94 | 01/23/2003 | THU | Passing | Vehicles on all day | 608 | 940 | 9456 | 704 | 10160 |  | 70 | 281 | 6593 | 2457 | 28 | 140 | 8 | 4 | 16 | 487 | 12 | 7 | 2 |  | 125
MnROAD Mainline - Interstate 94 | 01/24/2003 | FRI | Driving | Vehicles on all day | 2705 | 4104 | 10818 | 2892 | 13710 |  | 70 | 118 | 7397 | 3151 | 155 | 342 | 92 | 8 | 88 | 2061 | 44 | 80 | 20 | 2 | 152
MnROAD Mainline - Interstate 94 | 01/24/2003 | FRI | Passing | Vehicles on all day | 657 | 1008 | 12822 | 809 | 13631 |  | 70 | 315 | 8899 | 3435 | 36 | 209 | 28 | 1 | 11 | 503 | 14 | 3 | 2 | 2 | 173
MnROAD Mainline - Interstate 94 | 01/25/2003 | SAT | Driving | Vehicles on all day | 1295 | 1966 | 10754 | 1375 | 12129 |  | 70 | 97 | 7520 | 3033 | 62 | 187 | 29 | 11 | 26 | 995 | 15 | 34 | 16 |  | 104
MnROAD Mainline - Interstate 94 | 01/25/2003 | SAT | Passing | Vehicles on all day | 314 | 480 | 9045 | 363 | 9408 |  | 70 | 205 | 6483 | 2280 | 7 | 86 | 9 |  | 3 | 243 | 9 | 3 | 3 |  | 77
MnROAD Mainline - Interstate 94 | 01/26/2003 | SUN | Driving | Vehicles on all day | 948 | 1457 | 9348 | 1009 | 10357 |  | 70 | 91 | 6801 | 2386 | 31 | 131 | 14 | 7 | 22 | 761 | 13 | 23 | 7 |  | 70
MnROAD Mainline - Interstate 94 | 01/26/2003 | SUN | Passing | Vehicles on all day | 139 | 208 | 7156 | 165 | 7321 |  | 70 | 227 | 5309 | 1555 | 8 | 47 | 5 |  | 2 | 97 | 4 | 2 |  |  | 65
MnROAD Mainline - Interstate 94 | 01/27/2003 | MON | Driving | Vehicles on all day | 2356 | 3597 | 8387 | 2644 | 11031 |  | 70 | 80 | 5902 | 2270 | 139 | 372 | 77 | 10 | 100 | 1821 | 60 | 50 | 12 | 3 | 135
MnROAD Mainline - Interstate 94 | 01/27/2003 | MON | Passing | Vehicles on all day | 538 | 837 | 8902 | 669 | 9571 |  | 70 | 214 | 6240 | 2328 | 37 | 152 | 13 | 1 | 17 | 431 | 18 |  |  |  | 120
MnROAD Mainline - Interstate 94 | 01/28/2003 | TUE | Driving | Vehicles on all day | 2499 | 3751 | 8345 | 2685 | 11030 |  | 70 | 91 | 5680 | 2409 | 146 | 346 | 93 | 14 | 88 | 1829 | 64 | 90 | 14 | 1 | 165
MnROAD Mainline - Interstate 94 | 01/28/2003 | TUE | Passing | Vehicles on all day | 699 | 1080 | 8957 | 819 | 9776 |  | 70 | 220 | 6154 | 2453 | 34 | 163 | 19 |  | 14 | 554 | 25 | 5 | 5 |  | 130
MnROAD Mainline - Interstate 94 | 01/29/2003 | WED | Driving | Vehicles on all day | 2853 | 4301 | 8807 | 3062 | 11869 |  | 70 | 95 | 6008 | 2555 | 171 | 360 | 94 | 14 | 90 | 2120 | 101 | 83 | 23 | 6 | 149
MnROAD Mainline - Interstate 94 | 01/29/2003 | WED | Passing | Vehicles on all day | 649 | 1004 | 9482 | 752 | 10234 |  | 70 | 342 | 6447 | 2538 | 23 | 139 | 23 | 4 | 16 | 510 | 29 | 3 | 5 |  | 155
MnROAD Mainline - Interstate 94 | 01/30/2003 | THU | Driving | Vehicles on all day | 2936 | 4430 | 9237 | 3140 | 12377 |  | 70 | 84 | 6339 | 2637 | 166 | 368 | 80 | 8 | 116 | 2201 | 87 | 87 | 18 | 9 | 177
MnROAD Mainline - Interstate 94 | 01/30/2003 | THU | Passing | Vehicles on all day | 703 | 1073 | 10351 | 851 | 11202 |  | 70 | 246 | 7121 | 2817 | 31 | 206 | 22 | 2 | 21 | 533 | 25 | 7 | 3 | 1 | 167
MnROAD Mainline - Interstate 94 | 01/31/2003 | FRI | Driving | Vehicles on all day | 2630 | 3985 | 11328 | 2875 | 14203 |  | 70 | 95 | 7737 | 3320 | 150 | 385 | 98 | 11 | 93 | 1985 | 61 | 76 | 14 | 2 | 176
MnROAD Mainline - Interstate 94 | 01/31/2003 | FRI | Passing | Vehicles on all day | 772 | 1172 | 13615 | 931 | 14546 |  | 70 | 295 | 9312 | 3798 | 34 | 238 | 20 | 2 | 19 | 576 | 28 | 9 | 5 |  | 210
MnROAD Mainline - Interstate 94 | 02/01/2003 | SAT | Driving | Vehicles on all day | 1382 | 2077 | 11352 | 1447 | 12799 |  | 70 | 86 | 8031 | 3138 | 93 | 188 | 34 | 7 | 21 | 1026 | 15 | 49 | 14 |  | 97
MnROAD Mainline - Interstate 94 | 02/01/2003 | SAT | Passing | Vehicles on all day | 226 | 342 | 9168 | 278 | 9446 |  | 70 | 237 | 6565 | 2277 | 13 | 82 | 8 | 4 | 3 | 162 | 3 | 2 | 1 |  | 89
MnROAD Mainline - Interstate 94 | 02/02/2003 | SUN | Driving | Vehicles on all day | 873 | 1348 | 9477 | 972 | 10449 |  | 70 | 73 | 6935 | 2362 | 51 | 148 | 19 | 11 | 23 | 698 | 2 | 16 | 4 |  | 107
MnROAD Mainline - Interstate 94 | 02/02/2003 | SUN | Passing | Vehicles on all day | 247 | 379 | 7509 | 317 | 7826 |  | 70 | 147 | 5367 | 1905 | 16 | 97 | 8 | 3 | 3 | 186 | 3 |  | 1 |  | 90
MnROAD Mainline - Interstate 94 | 02/03/2003 | MON | Driving | Vehicles on all day | 2035 | 3098 | 7449 | 2272 | 9721 |  | 70 | 87 | 4991 | 2202 | 109 | 331 | 82 | 10 | 87 | 1554 | 38 | 47 | 11 | 3 | 169
MnROAD Mainline - Interstate 94 | 02/03/2003 | MON | Passing | Vehicles on all day | 715 | 1122 | 7100 | 826 | 7926 |  | 70 | 156 | 4690 | 2109 | 36 | 133 | 22 | 6 | 19 | 590 | 15 | 4 | 1 |  | 145
MnROAD Mainline - Interstate 94 | 02/04/2003 | TUE | Driving | Vehicles on all day | 2051 | 3093 | 7246 | 2214 | 9460 |  | 70 | 113 | 4857 | 2082 | 129 | 288 | 57 | 7 | 76 | 1525 | 54 | 56 | 17 | 5 | 194
MnROAD Mainline - Interstate 94 | 02/04/2003 | TUE | Passing | Vehicles on all day | 623 | 961 | 8994 | 703 | 9697 |  | 70 | 373 | 5930 | 2517 | 34 | 119 | 16 | 4 | 12 | 484 | 24 | 4 | 4 | 2 | 174
MnROAD Mainline - Interstate 94 | 02/05/2003 | WED | Driving | Vehicles on all day | 2247 | 3369 | 8108 | 2321 | 10429 |  | 70 | 109 | 5562 | 2255 | 106 | 259 | 75 | 12 | 69 | 1650 | 43 | 73 | 22 | 12 | 182
MnROAD Mainline - Interstate 94 | 02/05/2003 | WED | Passing | Vehicles on all day | 975 | 1505 | 8719 | 1118 | 9837 |  | 70 | 211 | 5792 | 2541 | 57 | 194 | 24 | 3 | 29 | 772 | 22 | 9 | 4 | 4 | 175
MnROAD Mainline - Interstate 94 | 02/06/2003 | THU | Driving | Vehicles on all day | 2418 | 3707 | 8530 | 2692 | 11222 |  | 70 | 150 | 5716 | 2502 | 166 | 353 | 67 | 8 | 81 | 1889 | 64 | 42 | 11 | 11 | 162
MnROAD Mainline - Interstate 94 | 02/06/2003 | THU | Passing | Vehicles on all day | 708 | 1086 | 9874 | 814 | 10688 |  | 70 | 369 | 6546 | 2792 | 30 | 155 | 24 | 6 | 16 | 543 | 27 | 10 | 3 |  | 167
MnROAD Mainline - Interstate 94 | 02/07/2003 | FRI | Driving | Vehicles on all day | 2681 | 4070 | 10976 | 2845 | 13821 |  | 70 | 160 | 7441 | 3168 | 164 | 320 | 74 | 16 | 89 | 2043 | 38 | 77 | 21 | 3 | 207
MnROAD Mainline - Interstate 94 | 02/07/2003 | FRI | Passing | Vehicles on all day | 725 | 1122 | 13749 | 843 | 14592 |  | 70 | 394 | 9355 | 3799 | 41 | 163 | 16 |  | 18 | 572 | 26 | 4 | 3 |  | 201
MnROAD Mainline - Interstate 94 | 02/08/2003 | SAT | Driving | Vehicles on all day | 1216 | 1832 | 9634 | 1236 | 10870 |  | 70 | 144 | 6750 | 2608 | 63 | 129 | 30 | 5 | 30 | 909 | 14 | 30 | 10 | 16 | 132
MnROAD Mainline - Interstate 94 | 02/08/2003 | SAT | Passing | Vehicles on all day | 238 | 358 | 9391 | 288 | 9679 |  | 70 | 258 | 6656 | 2352 | 13 | 91 | 9 |  | 2 | 167 | 2 |  | 4 |  | 125
MnROAD Mainline - Interstate 94 | 02/09/2003 | SUN | Driving | Vehicles on all day | 922 | 1416 | 9819 | 982 | 10801 |  | 70 | 132 | 7107 | 2482 | 42 | 128 | 21 | 3 | 21 | 733 | 5 | 22 | 6 | 1 | 98
MnROAD Mainline - Interstate 94 | 02/09/2003 | SUN | Passing | Vehicles on all day | 136 | 204 | 8248 | 165 | 8413 |  | 70 | 237 | 5934 | 1987 | 9 | 52 | 4 | 1 | 5 | 92 | 1 |  | 1 |  | 90
MnROAD Mainline - Interstate 94 | 02/10/2003 | MON | Driving | Vehicles on all day | 2409 | 3696 | 8723 | 2608 | 11331 |  | 70 | 146 | 5976 | 2417 | 137 | 281 | 65 | 10 | 97 | 1895 | 55 | 49 | 10 | 9 | 184
MnROAD Mainline - Interstate 94 | 02/10/2003 | MON | Passing | Vehicles on all day | 450 | 688 | 9197 | 521 | 9718 |  | 70 | 402 | 6121 | 2464 | 23 | 105 | 17 | 3 | 14 | 328 | 26 | 3 |  | 2 | 210
MnROAD Mainline - Interstate 94 | 02/11/2003 | TUE | Driving | Vehicles on all day | 2340 | 3533 | 8223 | 2512 | 10735 |  | 70 | 102 | 5694 | 2257 | 139 | 314 | 75 | 5 | 87 | 1753 | 48 | 70 | 18 | 3 | 170
MnROAD Mainline - Interstate 94 | 02/11/2003 | TUE | Passing | Vehicles on all day | 799 | 1236 | 8010 | 884 | 8894 |  | 70 | 213 | 5352 | 2308 | 39 | 122 | 29 |  | 23 | 635 | 20 | 11 | 4 | 1 | 137
MnROAD Mainline - Interstate 94 | 02/12/2003 | WED | Driving | Vehicles on all day | 2761 | 4186 | 8911 | 2938 | 11849 |  | 70 | 127 | 5965 | 2613 | 154 | 341 | 74 | 10 | 89 | 2100 | 66 | 77 | 26 | 1 | 206
MnROAD Mainline - Interstate 94 | 02/12/2003 | WED | Passing | Vehicles on all day | 649 | 1001 | 9674 | 739 | 10413 |  | 70 | 364 | 6497 | 2632 | 48 | 118 | 38 | 2 | 12 | 493 | 18 | 6 | 2 | 2 | 181
MnROAD Mainline - Interstate 94 | 02/13/2003 | THU | Driving | Vehicles on all day | 2938 | 4449 | 9379 | 3156 | 12535 |  | 70 | 143 | 6371 | 2713 | 177 | 350 | 90 | 20 | 117 | 2217 | 77 | 76 | 24 | 8 | 152
MnROAD Mainline - Interstate 94 | 02/13/2003 | THU | Passing | Vehicles on all day | 684 | 1045 | 10769 | 793 | 11562 |  | 70 | 308 | 7389 | 2930 | 35 | 152 | 30 | 3 | 25 | 519 | 16 | 8 | 3 | 2 | 142
MnROAD Mainline - Interstate 94 | 02/14/2003 | FRI | Driving | Vehicles on all day | 2617 | 3951 | 10978 | 2772 | 13750 |  | 70 | 138 | 7511 | 3152 | 151 | 322 | 82 | 19 | 77 | 1957 | 57 | 78 | 20 | 9 | 177
MnROAD Mainline - Interstate 94 | 02/14/2003 | FRI | Passing | Vehicles on all day | 803 | 1221 | 14134 | 929 | 15063 |  | 70 | 406 | 9684 | 3845 | 40 | 192 | 24 | 2 | 24 | 600 | 30 | 7 | 5 | 5 | 199
MnROAD Mainline - Interstate 94 | 02/15/2003 | SAT | Driving | Vehicles on all day | 1234 | 1854 | 10925 | 1254 | 12179 |  | 70 | 137 | 7837 | 2829 | 58 | 155 | 19 | 5 | 21 | 925 | 11 | 41 | 15 | 4 | 122
MnROAD Mainline - Interstate 94 | 02/15/2003 | SAT | Passing | Vehicles on all day | 230 | 344 | 10618 | 282 | 10900 |  | 70 | 410 | 7465 | 2621 | 16 | 87 | 10 |  | 8 | 157 | 1 | 1 | 2 |  | 122
MnROAD Mainline - Interstate 94 | 02/16/2003 | SUN | Driving | Vehicles on all day | 851 | 1321 | 10137 | 936 | 11073 |  | 70 | 110 | 7452 | 2487 | 46 | 128 | 13 | 11 | 20 | 695 | 5 | 11 | 5 | 2 | 88
MnROAD Mainline - Interstate 94 | 02/16/2003 | SUN | Passing | Vehicles on all day | 129 | 190 | 9202 | 181 | 9383 |  | 70 | 249 | 6669 | 2194 | 4 | 83 | 5 |  | 4 | 82 | 3 |  |  |  | 90
MnROAD Mainline - Interstate 94 | 02/17/2003 | MON | Driving | Vehicles on all day | 2165 | 3267 | 9179 | 2399 | 11578 |  | 70 | 100 | 6474 | 2460 | 139 | 324 | 97 | 19 | 88 | 1594 | 63 | 47 | 14 | 14 | 145
MnROAD Mainline - Interstate 94 | 02/17/2003 | MON | Passing | Vehicles on all day | 477 | 734 | 10788 | 570 | 11358 |  | 70 | 254 | 7539 | 2815 | 20 | 130 | 19 | 6 | 13 | 359 | 19 |  | 1 | 3 | 180
MnROAD Mainline - Interstate 94 | 02/18/2003 | TUE | Driving | Vehicles on all day | 2484 | 3690 | 8257 | 2639 | 10896 |  | 70 | 82 | 5650 | 2354 | 162 | 351 | 69 | 13 | 84 | 1765 | 75 | 74 | 15 | 31 | 171
MnROAD Mainline - Interstate 94 | 02/18/2003 | TUE | Passing | Vehicles on all day | 625 | 947 | 9510 | 719 | 10229 |  | 70 | 275 | 6655 | 2415 | 30 | 162 | 11 | 1 | 15 | 467 | 17 | 10 | 4 | 2 | 165
MnROAD Mainline - Interstate 94 | 02/19/2003 | WED | Driving | Vehicles on all day | 2730 | 4111 | 9100 | 2961 | 12061 |  | 70 | 94 | 6232 | 2621 | 166 | 376 | 72 | 25 | 100 | 2022 | 95 | 69 | 20 | 16 | 153
MnROAD Mainline - Interstate 94 | 02/19/2003 | WED | Passing | Vehicles on all day | 686 | 1045 | 9936 | 809 | 10745 |  | 70 | 288 | 6850 | 2657 | 30 | 180 | 23 | 6 | 20 | 520 | 16 | 10 | 3 | 1 | 141
MnROAD Mainline - Interstate 94 | 02/20/2003 | THU | Driving | Vehicles on all day | 2948 | 4467 | 9460 | 3185 | 12645 |  | 70 | 83 | 6539 | 2692 | 169 | 397 | 110 | 13 | 92 | 2230 | 64 | 76 | 21 | 13 | 146
MnROAD Mainline - Interstate 94 | 02/20/2003 | THU | Passing | Vehicles on all day | 692 | 1059 | 10694 | 832 | 11526 |  | 70 | 238 | 7481 | 2817 | 37 | 187 | 28 | 3 | 20 | 526 | 21 | 3 | 4 | 3 | 158
MnROAD Mainline - Interstate 94 | 02/21/2003 | FRI | Driving | Vehicles on all day | 2835 | 4310 | 11318 | 3084 | 14402 |  | 70 | 105 | 7916 | 3141 | 197 | 365 | 107 | 9 | 93 | 2155 | 62 | 69 | 17 | 10 | 156
MnROAD Mainline - Interstate 94 | 02/21/2003 | FRI | Passing | Vehicles on all day | 728 | 1105 | 13887 | 886 | 14773 |  | 70 | 350 | 9795 | 3561 | 38 | 225 | 27 | 6 | 13 | 536 | 28 | 8 | 4 | 1 | 181
MnROAD Mainline - Interstate 94 | 02/22/2003 | SAT | Driving | Vehicles on all day | 1382 | 2068 | 11580 | 1423 | 13003 |  | 70 | 123 | 8338 | 2995 | 64 | 189 | 24 | 15 | 24 | 1018 | 21 | 44 | 12 | 12 | 124
MnROAD Mainline - Interstate 94 | 02/22/2003 | SAT | Passing | Vehicles on all day | 223 | 330 | 10147 | 265 | 10412 |  | 70 | 293 | 7256 | 2505 | 6 | 87 | 4 |  | 3 | 154 | 5 | 2 | 3 | 1 | 93
MnROAD Mainline - Interstate 94 | 02/23/2003 | SUN | Driving | Vehicles on all day | 713 | 1083 | 7167 | 739 | 7906 |  | 70 | 78 | 5268 | 1702 | 29 | 90 | 13 | 2 | 17 | 545 | 16 | 16 | 6 | 5 | 119
MnROAD Mainline - Interstate 94 | 02/23/2003 | SUN | Passing | Vehicles on all day | 146 | 214 | 9053 | 203 | 9256 |  | 70 | 278 | 6654 | 2030 | 8 | 82 | 6 | 4 | 7 | 89 | 7 |  |  |  | 91
MnROAD Mainline - Interstate 94 | 02/24/2003 | MON | Driving | Vehicles on all day | 1653 | 2512 | 5517 | 1757 | 7274 |  | 70 | 58 | 3990 | 1354 | 82 | 195 | 54 | 11 | 46 | 1260 | 48 | 33 | 9 | 19 | 115
MnROAD Mainline - Interstate 94 | 02/24/2003 | MON | Passing | Vehicles on all day | 476 | 728 | 9231 | 553 | 9784 |  | 70 | 311 | 6423 | 2364 | 21 | 120 | 11 |  | 11 | 364 | 18 | 6 | 1 | 1 | 133
MnROAD Mainline - Interstate 94 | 02/25/2003 | TUE | Driving | Vehicles on all day | 2083 | 3165 | 7655 | 2282 | 9937 |  | 70 | 89 | 5338 | 2089 | 119 | 308 | 68 | 9 | 71 | 1589 | 48 | 48 | 10 | 12 | 139
MnROAD Mainline - Interstate 94 | 02/25/2003 | TUE | Passing | Vehicles on all day | 560 | 864 | 8951 | 659 | 9610 |  | 70 | 288 | 6161 | 2369 | 21 | 143 | 21 | 3 | 9 | 438 | 16 | 5 | 3 |  | 133
MnROAD Mainline - Interstate 94 | 02/26/2003 | WED | Driving | Vehicles on all day | 2849 | 4310 | 8900 | 3104 | 12004 |  | 70 | 106 | 6138 | 2512 | 163 | 383 | 99 | 14 | 99 | 2137 | 108 | 70 | 21 | 10 | 144
MnROAD Mainline - Interstate 94 | 02/26/2003 | WED | Passing | Vehicles on all day | 591 | 904 | 10091 | 712 | 10803 |  | 70 | 299 | 6924 | 2721 | 37 | 154 | 10 | 2 | 19 | 449 | 35 | 3 | 2 | 1 | 147
MnROAD Mainline - Interstate 94 | 02/27/2003 | THU | Driving | Vehicles on all day | 2643 | 3969 | 8854 | 2835 | 11689 |  | 70 | 96 | 6080 | 2507 | 160 | 347 | 88 | 17 | 84 | 1934 | 96 | 50 | 12 | 47 | 171
MnROAD Mainline - Interstate 94 | 02/27/2003 | THU | Passing | Vehicles on all day | 589 | 903 | 10618 | 716 | 11334 |  | 70 | 289 | 7286 | 2891 | 35 | 175 | 14 | 3 | 12 | 452 | 18 | 3 | 3 | 1 | 152
MnROAD Mainline - Interstate 94 | 02/28/2003 | FRI | Driving | Vehicles on all day | 2709 | 4089 | 11497 | 2947 | 14444 |  | 70 | 89 | 7989 | 3275 | 157 | 407 | 88 | 20 | 91 | 2030 | 50 | 80 | 17 | 7 | 144
MnROAD Mainline - Interstate 94 | 02/28/2003 | FRI | Passing | Vehicles on all day | 680 | 1043 | 14748 | 826 | 15574 |  | 70 | 352 | 10269 | 3954 | 48 | 190 | 28 | 2 | 23 | 518 | 10 | 5 | 1 | 1 | 173
MnROAD Mainline - Interstate 94 | 03/01/2003 | SAT | Driving | Vehicles on all day | 1356 | 2054 | 12569 | 1414 | 13983 |  | 70 | 99 | 8999 | 3366 | 61 | 175 | 34 | 11 | 25 | 1036 | 16 | 41 | 12 | 3 | 105
MnROAD Mainline - Interstate 94 | 03/01/2003 | SAT | Passing | Vehicles on all day | 267 | 393 | 10896 | 332 | 11228 |  | 70 | 225 | 7876 | 2681 | 13 | 108 | 12 | 3 | 11 | 175 | 4 | 2 | 4 |  | 114
MnROAD Mainline - Interstate 94 | 03/02/2003 | SUN | Driving | Vehicles on all day | 951 | 1464 | 10983 | 1020 | 12003 |  | 70 | 89 | 8001 | 2809 | 45 | 135 | 16 | 7 | 20 | 763 | 6 | 20 | 7 | 1 | 84
MnROAD Mainline - Interstate 94 | 03/02/2003 | SUN | Passing | Vehicles on all day | 151 | 225 | 8867 | 212 | 9079 |  | 70 | 271 | 6505 | 2015 | 7 | 90 | 4 | 2 | 5 | 103 | 1 |  |  |  | 76
MnROAD Mainline - Interstate 94 | 03/03/2003 | MON | Driving | Vehicles on all day | 2283 | 3487 | 8333 | 2533 | 10866 |  | 70 | 85 | 5850 | 2244 | 143 | 339 | 64 | 10 | 79 | 1767 | 66 | 53 | 11 | 1 | 154
MnROAD Mainline - Interstate 94 | 03/03/2003 | MON | Passing | Vehicles on all day | 587 | 898 | 8327 | 711 | 9038 |  | 70 | 174 | 5801 | 2231 | 35 | 133 | 25 | 5 | 24 | 437 | 47 | 1 | 2 | 2 | 121
MnROAD Mainline - Interstate 94 | 03/04/2003 | TUE | Driving | Vehicles on all day | 2768 | 4166 | 9078 | 2984 | 12062 |  | 70 | 94 | 6242 | 2563 | 162 | 353 | 79 | 19 | 111 | 2043 | 111 | 78 | 22 | 6 | 179
MnROAD Mainline - Interstate 94 | 03/04/2003 | TUE | Passing | Vehicles on all day | 674 | 1023 | 9458 | 803 | 10261 |  | 70 | 276 | 6551 | 2499 | 36 | 154 | 19 | 1 | 19 | 494 | 70 | 6 | 3 | 1 | 132
MnROAD Mainline - Interstate 94 | 03/05/2003 | WED | Driving | Vehicles on all day | 2947 | 4460 | 9117 | 3146 | 12263 |  | 70 | 86 | 6324 | 2532 | 153 | 343 | 91 | 21 | 93 | 2215 | 120 | 79 | 21 | 10 | 175
MnROAD Mainline - Interstate 94 | 03/05/2003 | WED | Passing | Vehicles on all day | 670 | 1024 | 9945 | 817 | 10762 |  | 70 | 300 | 6883 | 2644 | 49 | 169 | 13 | 5 | 12 | 503 | 59 | 2 | 3 | 2 | 118
MnROAD Mainline - Interstate 94 | 03/06/2003 | THU | Driving | Vehicles on all day | 2971 | 4478 | 9561 | 3253 | 12814 |  | 70 | 73 | 6639 | 2696 | 182 | 403 | 114 | 16 | 102 | 2189 | 140 | 83 | 17 | 7 | 153
MnROAD Mainline - Interstate 94 | 03/06/2003 | THU | Passing | Vehicles on all day | 720 | 1092 | 10411 | 854 | 11265 |  | 70 | 267 | 7184 | 2820 | 47 | 158 | 17 | 4 | 17 | 525 | 75 | 6 | 4 | 1 | 140
MnROAD Mainline - Interstate 94 | 03/07/2003 | FRI | Driving | Vehicles on all day | 2874 | 4357 | 11292 | 3071 | 14363 |  | 70 | 105 | 7906 | 3126 | 167 | 349 | 88 | 21 | 81 | 2176 | 81 | 85 | 19 | 4 | 155
MnROAD Mainline - Interstate 94 | 03/07/2003 | FRI | Passing | Vehicles on all day | 772 | 1182 | 14472 | 920 | 15392 |  | 70 | 388 | 10011 | 3853 | 29 | 202 | 26 | 4 | 22 | 583 | 45 | 4 | 4 | 1 | 220
MnROAD Mainline - Interstate 94 | 03/08/2003 | SAT | Driving | Vehicles on all day | 1336 | 2018 | 10777 | 1386 | 12163 |  | 70 | 107 | 7474 | 3059 | 68 | 180 | 27 | 10 | 21 | 1010 | 11 | 45 | 12 | 2 | 137
MnROAD Mainline - Interstate 94 | 03/08/2003 | SAT | Passing | Vehicles on all day | 282 | 430 | 7424 | 339 | 7763 |  | 70 | 170 | 5194 | 1973 | 12 | 94 | 7 | 3 | 3 | 213 | 2 | 4 | 1 |  | 87
MnROAD Mainline - Interstate 94 | 03/09/2003 | SUN | Driving | Vehicles on all day | 1002 | 1533 | 10097 | 1073 | 11170 |  | 70 | 83 | 7283 | 2615 | 52 | 141 | 24 | 8 | 24 | 783 | 9 | 18 | 7 | 7 | 116
MnROAD Mainline - Interstate 94 | 03/09/2003 | SUN | Passing | Vehicles on all day | 157 | 237 | 8925 | 200 | 9125 |  | 70 | 175 | 6501 | 2132 | 9 | 73 | 5 | 1 | 3 | 108 | 1 |  |  |  | 117
MnROAD Mainline - Interstate 94 | 03/10/2003 | MON | Driving | Vehicles on all day | 2558 | 3921 | 8859 | 2847 | 11706 |  | 70 | 85 | 6179 | 2446 | 150 | 336 | 81 | 12 | 99 | 1990 | 116 | 52 | 8 | 3 | 149
MnROAD Mainline - Interstate 94 | 03/10/2003 | MON | Passing | Vehicles on all day | 534 | 812 | 9353 | 649 | 10002 |  | 70 | 346 | 6460 | 2415 | 24 | 148 | 12 | 1 | 14 | 396 | 48 | 3 | 2 | 1 | 132
MnROAD Mainline - Interstate 94 | 03/11/2003 | TUE | Driving | Vehicles on all day | 2880 | 4358 | 9150 | 3115 | 12265 |  | 70 | 76 | 6306 | 2646 | 160 | 363 | 105 | 12 | 92 | 2161 | 117 | 86 | 14 | 5 | 122
MnROAD Mainline - Interstate 94 | 03/11/2003 | TUE | Passing | Vehicles on all day | 710 | 1068 | 9856 | 836 | 10692 |  | 70 | 232 | 6895 | 2599 | 32 | 163 | 22 | 2 | 23 | 509 | 70 | 3 | 11 | 1 | 130
MnROAD Mainline - Interstate 94 | 03/12/2003 | WED | Driving | Vehicles on all day | 2941 | 4423 | 8941 | 3145 | 12086 |  | 70 | 92 | 6269 | 2441 | 158 | 363 | 112 | 21 | 99 | 2164 | 107 | 82 | 21 | 18 | 139
MnROAD Mainline - Interstate 94 | 03/12/2003 | WED | Passing | Vehicles on all day | 847 | 1281 | 9945 | 985 | 10930 |  | 70 | 270 | 6832 | 2688 | 55 | 182 | 21 | 1 | 23 | 619 | 65 | 10 | 3 | 6 | 155
MnROAD Mainline - Interstate 94 | 03/13/2003 | THU | Driving | Vehicles on all day | 3018 | 4539 | 9567 | 3215 | 12782 |  | 70 | 88 | 6608 | 2683 | 172 | 391 | 94 | 10 | 103 | 2235 | 84 | 87 | 26 | 13 | 188
MnROAD Mainline - Interstate 94 | 03/13/2003 | THU | Passing | Vehicles on all day | 753 | 1161 | 11330 | 915 | 12245 |  | 70 | 283 | 7867 | 3047 | 41 | 199 | 11 | 2 | 31 | 596 | 29 | 2 | 3 | 1 | 133
MnROAD Mainline - Interstate 94 | 03/14/2003 | FRI | Driving | Vehicles on all day | 2854 | 4300 | 12216 | 3087 | 15303 |  | 70 | 91 | 8503 | 3464 | 178 | 403 | 100 | 14 | 95 | 2118 | 66 | 87 | 15 | 11 | 158
MnROAD Mainline - Interstate 94 | 03/14/2003 | FRI | Passing | Vehicles on all day | 702 | 1065 | 14914 | 899 | 15813 |  | 70 | 251 | 10495 | 4006 | 43 | 251 | 30 | 2 | 26 | 517 | 23 | 2 | 4 | 1 | 162
MnROAD Mainline - Interstate 94 | 03/15/2003 | SAT | Driving | Vehicles on all day | 1374 | 2087 | 12797 | 1507 | 14304 |  | 70 | 93 | 9231 | 3388 | 80 | 239 | 27 | 8 | 30 | 1058 | 17 | 40 | 8 |  | 85
MnROAD Mainline - Interstate 94 | 03/15/2003 | SAT | Passing | Vehicles on all day | 274 | 408 | 11575 | 353 | 11928 |  | 70 | 166 | 8395 | 2912 | 12 | 119 | 14 | 3 | 11 | 187 | 3 | 1 | 3 |  | 102
MnROAD Mainline - Interstate 94 | 03/16/2003 | SUN | Driving | Vehicles on all day | 572 | 877 | 7308 | 652 | 7960 |  | 70 | 30 | 5376 | 1865 | 25 | 120 | 12 | 7 | 13 | 454 | 7 | 8 | 6 |  | 37
MnROAD Mainline - Interstate 94 | 03/16/2003 | SUN | Passing | Vehicles on all day | 112 | 164 | 6149 | 150 | 6299 |  | 70 | 83 | 4548 | 1479 | 6 | 61 | 1 |  | 4 | 75 | 1 |  | 2 |  | 39
MnROAD Mainline - Interstate 94 | 03/17/2003 | MON | Driving | Vehicles on all day | 2650 | 4040 | 9487 | 2957 | 12444 |  | 70 | 82 | 6742 | 2551 | 180 | 368 | 101 | 14 | 107 | 2026 | 86 | 57 | 14 | 4 | 112
MnROAD Mainline - Interstate 94 | 03/17/2003 | MON | Passing | Vehicles on all day | 623 | 967 | 10250 | 766 | 11016 |  | 70 | 238 | 7260 | 2607 | 27 | 174 | 24 | 2 | 19 | 495 | 23 | 2 |  |  | 145
MnROAD Mainline - Interstate 94 | 03/18/2003 | TUE | Driving | Vehicles on all day | 3002 | 4532 | 9681 | 3325 | 13006 |  | 70 | 96 | 6753 | 2694 | 174 | 468 | 120 | 25 | 111 | 2232 | 88 | 86 | 19 | 2 | 138
MnROAD Mainline - Interstate 94 | 03/18/2003 | TUE | Passing | Vehicles on all day | 621 | 952 | 10550 | 739 | 11289 |  | 70 | 252 | 7490 | 2647 | 22 | 162 | 16 | 6 | 25 | 476 | 24 | 2 | 5 | 1 | 161
MnROAD Mainline - Interstate 94 | 03/19/2003 | WED | Driving | Vehicles on all day | 2994 | 4544 | 9520 | 3267 | 12787 |  | 70 | 75 | 6674 | 2628 | 171 | 411 | 85 | 29 | 122 | 2281 | 65 | 79 | 24 |  | 143
MnROAD Mainline - Interstate 94 | 03/19/2003 | WED | Passing | Vehicles on all day | 670 | 1036 | 10732 | 800 | 11532 |  | 70 | 274 | 7495 | 2855 | 21 | 177 | 10 | 7 | 15 | 537 | 25 | 1 | 7 |  | 108
MnROAD Mainline - Interstate 94 | 03/20/2003 | THU | Driving | Vehicles on all day | 2998 | 4540 | 9671 | 3257 | 12928 |  | 70 | 78 | 6842 | 2612 | 150 | 426 | 77 | 25 | 110 | 2276 | 84 | 82 | 22 | 5 | 139
MnROAD Mainline - Interstate 94 | 03/20/2003 | THU | Passing | Vehicles on all day | 785 | 1191 | 11381 | 924 | 12305 |  | 70 | 218 | 8084 | 2924 | 45 | 189 | 30 | 3 | 27 | 582 | 32 | 8 | 6 | 2 | 155
MnROAD Mainline - Interstate 94 | 03/21/2003 | FRI | Driving | Vehicles on all day | 2865 | 4359 | 11704 | 3126 | 14830 |  | 70 | 82 | 8189 | 3316 | 189 | 378 | 110 | 15 | 93 | 2189 | 56 | 77 | 18 | 1 | 117
MnROAD Mainline - Interstate 94 | 03/21/2003 | FRI | Passing | Vehicles on all day | 703 | 1061 | 15015 | 868 | 15883 |  | 70 | 286 | 10660 | 3883 | 25 | 242 | 20 | 3 | 26 | 517 | 23 | 7 | 3 | 2 | 186
MnROAD Mainline - Interstate 94 | 03/22/2003 | SAT | Driving | Vehicles on all day | 1444 | 2197 | 12837 | 1555 | 14392 |  | 70 | 79 | 9317 | 3346 | 91 | 215 | 36 | 13 | 25 | 1113 | 10 | 38 | 13 | 1 | 95
MnROAD Mainline - Interstate 94 | 03/22/2003 | SAT | Passing | Vehicles on all day | 285 | 420 | 11537 | 377 | 11914 |  | 70 | 212 | 8446 | 2753 | 16 | 140 | 8 | 2 | 10 | 189 | 8 | 3 | 1 |  | 126
MnROAD Mainline - Interstate 94 | 03/23/2003 | SUN | Driving | Vehicles on all day | 1008 | 1548 | 11745 | 1130 | 12875 |  | 70 | 99 | 8636 | 2934 | 52 | 182 | 28 | 17 | 23 | 795 | 7 | 16 | 10 |  | 76
MnROAD Mainline - Interstate 94 | 03/23/2003 | SUN | Passing | Vehicles on all day | 172 | 247 | 10633 | 220 | 10853 |  | 70 | 161 | 8047 | 2336 | 10 | 91 | 4 | 1 | 4 | 105 |  | 2 | 3 |  | 89
MnROAD Mainline - Interstate 94 | 03/24/2003 | MON | Driving | Traffic Switch Begin | 229 | 344 | 585 | 244 | 829 |  | 70 | 3 | 414 | 161 | 18 | 22 | 10 | 2 | 12 | 168 | 4 | 8 | 1 |  | 7
MnROAD Mainline - Interstate 94 | 03/24/2003 | MON | Passing | Traffic Switch Begin | 24 | 37 | 422 | 32 | 454 |  | 70 | 8 | 309 | 101 | 4 | 9 | 1 |  | 1 | 18 |  | 0 |  |  | 4
MnROAD Mainline - Interstate 94 | 03/31/2003 | MON | Driving | Traffic Switch End | 1340 | 2046 | 5151 | 1523 | 6674 |  | 70 | 45 | 3602 | 1435 | 78 | 227 | 48 | 11 | 56 | 1032 | 35 | 26 | 7 | 3 | 69
MnROAD Mainline - Interstate 94 | 03/31/2003 | MON | Passing | Traffic Switch End | 276 | 420 | 5879 | 370 | 6249 |  | 70 | 109 | 4181 | 1510 | 14 | 115 | 14 | 4 | 7 | 201 | 14 | 1 |  |  | 79
MnROAD Mainline - Interstate 94 | 04/01/2003 | TUE | Driving | Vehicles on all day | 2993 | 4486 | 9508 | 3261 | 12769 |  | 70 | 84 | 6651 | 2660 | 174 | 459 | 110 | 29 | 93 | 2184 | 86 | 94 | 27 | 5 | 113
MnROAD Mainline - Interstate 94 | 04/01/2003 | TUE | Passing | Vehicles on all day | 594 | 899 | 10328 | 760 | 11088 |  | 70 | 193 | 7370 | 2633 | 33 | 210 | 21 | 8 | 26 | 434 | 21 | 4 | 3 |  | 132
MnROAD Mainline - Interstate 94 | 04/02/2003 | WED | Driving | Vehicles on all day | 3163 | 4773 | 9636 | 3433 | 13069 |  | 70 | 65 | 6701 | 2737 | 180 | 450 | 103 | 19 | 108 | 2368 | 83 | 93 | 26 | 3 | 133
MnROAD Mainline - Interstate 94 | 04/02/2003 | WED | Passing | Vehicles on all day | 644 | 986 | 10601 | 803 | 11404 |  | 70 | 240 | 7593 | 2624 | 39 | 196 | 15 | 5 | 21 | 490 | 32 | 3 | 2 |  | 144
MnROAD Mainline - Interstate 94 | 04/03/2003 | THU | Driving | Vehicles on all day | 2793 | 4211 | 8972 | 3070 | 12042 |  | 70 | 52 | 6285 | 2524 | 162 | 438 | 116 | 13 | 94 | 2078 | 62 | 81 | 24 | 2 | 111
MnROAD Mainline - Interstate 94 | 04/03/2003 | THU | Passing | Vehicles on all day | 845 | 1300 | 9540 | 1003 | 10543 |  | 70 | 177 | 6731 | 2500 | 45 | 205 | 29 | 3 | 20 | 661 | 27 | 9 | 4 |  | 132
MnROAD Mainline - Interstate 94 | 04/04/2003 | FRI | Driving | Vehicles on all day | 2722 | 4087 | 11121 | 2996 | 14117 |  | 70 | 71 | 7726 | 3200 | 181 | 445 | 114 | 20 | 79 | 1990 | 57 | 83 | 23 | 4 | 124
MnROAD Mainline - Interstate 94 | 04/04/2003 | FRI | Passing | Vehicles on all day | 862 | 1311 | 14150 | 1043 | 15193 |  | 70 | 253 | 10065 | 3676 | 49 | 244 | 24 | 2 | 27 | 649 | 33 | 8 | 7 |  | 156
MnROAD Mainline - Interstate 94 | 04/05/2003 | SAT | Driving | Vehicles on all day | 1460 | 2209 | 12423 | 1544 | 13967 |  | 70 | 101 | 8931 | 3280 | 82 | 199 | 29 | 20 | 35 | 1107 | 13 | 41 | 16 | 2 | 111
MnROAD Mainline - Interstate 94 | 04/05/2003 | SAT | Passing | Vehicles on all day | 330 | 495 | 11305 | 410 | 11715 |  | 70 | 183 | 8172 | 2831 | 14 | 130 | 10 | 4 | 8 | 235 | 3 | 2 | 3 | 1 | 119
MnROAD Mainline - Interstate 94 | 04/06/2003 | SUN | Driving | Vehicles on all day | 1065 | 1629 | 11230 | 1200 | 12430 |  | 70 | 80 | 8132 | 2958 | 70 | 191 | 30 | 15 | 26 | 829 | 10 | 21 | 8 |  | 60
MnROAD Mainline - Interstate 94 | 04/06/2003 | SUN | Passing | Vehicles on all day | 187 | 272 | 10223 | 251 | 10474 |  | 70 | 197 | 7573 | 2350 | 13 | 106 | 2 | 1 | 6 | 118 | 2 |  | 3 |  | 103
MnROAD Mainline - Interstate 94 | 04/07/2003 | MON | Driving | Vehicles on all day | 2618 | 3982 | 9574 | 2969 | 12543 |  | 70 | 79 | 6692 | 2685 | 164 | 427 | 95 | 23 | 104 | 1986 | 97 | 53 | 13 | 7 | 118
MnROAD Mainline - Interstate 94 | 04/07/2003 | MON | Passing | Vehicles on all day | 544 | 823 | 10311 | 705 | 11016 |  | 70 | 258 | 7392 | 2544 | 23 | 203 | 20 | 2 | 23 | 399 | 30 | 3 | 1 | 1 | 117
MnROAD Mainline - Interstate 94 | 04/08/2003 | TUE | Driving | Vehicles on all day | 2967 | 4444 | 9636 | 3289 | 12925 |  | 70 | 85 | 6693 | 2707 | 184 | 511 | 90 | 26 | 117 | 2164 | 79 | 91 | 20 | 7 | 151
MnROAD Mainline - Interstate 94 | 04/08/2003 | TUE | Passing | Vehicles on all day | 631 | 956 | 10491 | 790 | 11281 |  | 70 | 222 | 7408 | 2732 | 27 | 203 | 34 | 4 | 22 | 462 | 29 | 2 | 5 | 2 | 129
MnROAD Mainline - Interstate 94 | 04/09/2003 | WED | Driving | Vehicles on all day | 3124 | 4733 | 9784 | 3450 | 13234 |  | 70 | 76 | 6750 | 2810 | 212 | 463 | 108 | 22 | 120 | 2354 | 64 | 76 | 27 | 4 | 148
MnROAD Mainline - Interstate 94 | 04/09/2003 | WED | Passing | Vehicles on all day | 709 | 1077 | 10829 | 907 | 11736 |  | 70 | 180 | 7683 | 2840 | 43 | 256 | 20 | 6 | 18 | 532 | 23 | 4 | 4 | 1 | 126
MnROAD Mainline - Interstate 94 | 04/10/2003 | THU | Driving | Vehicles on all day | 3180 | 4803 | 10155 | 3524 | 13679 |  | 70 | 84 | 6967 | 2950 | 190 | 498 | 117 | 27 | 126 | 2373 | 81 | 90 | 19 | 3 | 154
MnROAD Mainline - Interstate 94 | 04/10/2003 | THU | Passing | Vehicles on all day | 772 | 1167 | 12020 | 986 | 13006 |  | 70 | 220 | 8551 | 3098 | 39 | 270 | 34 | 4 | 26 | 563 | 40 | 5 | 5 |  | 151
MnROAD Mainline - Interstate 94 | 04/11/2003 | FRI | Driving | Vehicles on all day | 3098 | 4680 | 12198 | 3432 | 15630 |  | 70 | 121 | 8400 | 3513 | 180 | 498 | 118 | 29 | 111 | 2312 | 74 | 84 | 23 | 3 | 164
MnROAD Mainline - Interstate 94 | 04/11/2003 | FRI | Passing | Vehicles on all day | 795 | 1203 | 16053 | 1034 | 17087 |  | 70 | 250 | 11379 | 4246 | 43 | 305 | 26 | 10 | 31 | 582 | 29 | 3 | 2 | 3 | 178
MnROAD Mainline - Interstate 94 | 04/12/2003 | SAT | Driving | Vehicles on all day | 1481 | 2228 | 13129 | 1610 | 14739 |  | 70 | 104 | 9437 | 3465 | 75 | 261 | 36 | 22 | 39 | 1101 | 16 | 45 | 14 | 1 | 123
MnROAD Mainline - Interstate 94 | 04/12/2003 | SAT | Passing | Vehicles on all day | 270 | 389 | 11964 | 369 | 12333 |  | 70 | 218 | 8659 | 2964 | 16 | 152 | 9 | 9 | 12 | 162 | 3 | 4 | 2 |  | 123
MnROAD Mainline - Interstate 94 | 04/13/2003 | SUN | Driving | Vehicles on all day | 1057 | 1608 | 11406 | 1238 | 12644 |  | 70 | 107 | 8306 | 2905 | 67 | 245 | 36 | 17 | 29 | 802 | 15 | 17 | 8 | 2 | 88
MnROAD Mainline - Interstate 94 | 04/13/2003 | SUN | Passing | Vehicles on all day | 171 | 241 | 9822 | 249 | 10071 |  | 70 | 144 | 7402 | 2179 | 10 | 120 | 2 | 3 | 12 | 95 | 4 | 1 | 2 |  | 97
MnROAD Mainline - Interstate 94 | 04/14/2003 | MON | Driving | Traffic Switch Begin | 192 | 289 | 472 | 207 | 679 |  | 70 | 3 | 328 | 132 | 13 | 22 | 8 | 2 | 9 | 140 | 5 | 6 | 1 | 1 | 10
MnROAD Mainline - Interstate 94 | 04/14/2003 | MON | Passing | Traffic Switch Begin | 25 | 39 | 330 | 29 | 359 |  | 70 | 6 | 242 | 76 |  | 5 | 1 | 0 | 1 | 20 | 1 | 0 |  |  | 6
MnROAD Mainline - Interstate 94 | 04/18/2003 | FRI | Driving | Traffic Switch End | 1156 | 1765 | 7670 | 1360 | 9030 |  | 70 | 48 | 5390 | 2152 | 60 | 255 | 47 | 12 | 44 | 888 | 29 | 19 | 5 | 1 | 80
MnROAD Mainline - Interstate 94 | 04/18/2003 | FRI | Passing | Traffic Switch End | 413 | 623 | 10883 | 532 | 11415 |  | 70 | 166 | 7729 | 2862 | 20 | 161 | 18 | 4 | 16 | 297 | 13 | 1 | 1 | 1 | 127
MnROAD Mainline - Interstate 94 | 04/19/2003 | SAT | Driving | Vehicles on all day | 1221 | 1837 | 12102 | 1341 | 13443 |  | 70 | 76 | 8893 | 3037 | 61 | 235 | 34 | 14 | 31 | 909 | 8 | 36 | 11 | 2 | 96
MnROAD Mainline - Interstate 94 | 04/19/2003 | SAT | Passing | Vehicles on all day | 265 | 383 | 11605 | 357 | 11962 |  | 70 | 177 | 8580 | 2752 | 12 | 145 | 12 | 2 | 11 | 165 | 3 | 3 | 2 | 2 | 96
MnROAD Mainline - Interstate 94 | 04/20/2003 | SUN | Driving | Vehicles on all day | 774 | 1158 | 13196 | 825 | 14021 |  | 70 | 58 | 9992 | 3057 | 25 | 156 | 10 | 5 | 14 | 576 | 4 | 27 | 8 |  | 89
MnROAD Mainline - Interstate 94 | 04/20/2003 | SUN | Passing | Vehicles on all day | 169 | 244 | 14627 | 241 | 14868 |  | 70 | 196 | 10920 | 3395 | 7 | 121 | 2 | 4 | 4 | 102 |  |  | 1 |  | 116
MnROAD Mainline - Interstate 94 | 04/21/2003 | MON | Driving | Vehicles on all day | 2771 | 4215 | 11635 | 3193 | 14828 |  | 70 | 84 | 8232 | 3181 | 193 | 459 | 113 | 24 | 113 | 2082 | 142 | 53 | 7 | 7 | 138
MnROAD Mainline - Interstate 94 | 04/21/2003 | MON | Passing | Vehicles on all day | 704 | 1073 | 15286 | 922 | 16208 |  | 70 | 244 | 11190 | 3676 | 31 | 269 | 19 | 5 | 24 | 525 | 47 | 1 | 1 |  | 176
MnROAD Mainline - Interstate 94 | 04/22/2003 | TUE | Driving | Vehicles on all day | 3100 | 4647 | 10023 | 3484 | 13507 |  | 70 | 85 | 6973 | 2828 | 183 | 520 | 112 | 31 | 120 | 2242 | 165 | 85 | 20 | 6 | 137
MnROAD Mainline - Interstate 94 | 04/22/2003 | TUE | Passing | Vehicles on all day | 772 | 1171 | 11417 | 996 | 12413 |  | 70 | 201 | 8123 | 2928 | 47 | 266 | 23 | 3 | 36 | 568 | 47 | 3 | 3 |  | 165
MnROAD Mainline - Interstate 94 | 04/23/2003 | WED | Driving | Vehicles on all day | 3393 | 5092 | 10067 | 3830 | 13897 |  | 70 | 89 | 6981 | 2852 | 201 | 538 | 145 | 22 | 139 | 2448 | 224 | 83 | 21 | 9 | 145
MnROAD Mainline - Interstate 94 | 04/23/2003 | WED | Passing | Vehicles on all day | 831 | 1249 | 11536 | 1083 | 12619 |  | 70 | 181 | 8139 | 3051 | 35 | 287 | 31 | 9 | 30 | 583 | 101 | 2 | 2 | 3 | 165
MnROAD Mainline - Interstate 94 | 04/24/2003 | THU | Driving | Vehicles on all day | 3576 | 5338 | 10252 | 4048 | 14300 |  | 70 | 87 | 7102 | 2920 | 216 | 552 | 136 | 30 | 141 | 2519 | 333 | 91 | 21 | 9 | 143
MnROAD Mainline - Interstate 94 | 04/24/2003 | THU | Passing | Vehicles on all day | 880 | 1323 | 12741 | 1128 | 13869 |  | 70 | 183 | 9076 | 3331 | 37 | 288 | 35 | 6 | 37 | 626 | 89 | 5 | 3 | 2 | 151
MnROAD Mainline - Interstate 94 | 04/25/2003 | FRI | Driving | Vehicles on all day | 3262 | 4887 | 12665 | 3717 | 16382 |  | 70 | 122 | 8696 | 3663 | 183 | 549 | 163 | 44 | 133 | 2317 | 221 | 86 | 16 | 5 | 184
MnROAD Mainline - Interstate 94 | 04/25/2003 | FRI | Passing | Vehicles on all day | 1012 | 1521 | 17522 | 1258 | 18780 |  | 70 | 256 | 12294 | 4737 | 45 | 334 | 32 | 8 | 34 | 725 | 62 | 5 | 8 | 5 | 235
MnROAD Mainline - Interstate 94 | 04/26/2003 | SAT | Driving | Vehicles on all day | 1647 | 2464 | 13269 | 1873 | 15142 |  | 70 | 136 | 9473 | 3515 | 96 | 316 | 58 | 34 | 47 | 1167 | 98 | 42 | 11 | 4 | 145
MnROAD Mainline - Interstate 94 | 04/26/2003 | SAT | Passing | Vehicles on all day | 333 | 481 | 12752 | 449 | 13201 |  | 70 | 186 | 9243 | 3192 | 31 | 165 | 8 | 5 | 15 | 201 | 17 | 1 | 4 | 2 | 131
MnROAD Mainline - Interstate 94 | 04/27/2003 | SUN | Driving | Vehicles on all day | 1090 | 1645 | 11845 | 1293 | 13138 |  | 70 | 71 | 8676 | 3003 | 67 | 282 | 19 | 38 | 36 | 807 | 13 | 24 | 7 |  | 95
MnROAD Mainline - Interstate 94 | 04/27/2003 | SUN | Passing | Vehicles on all day | 192 | 280 | 10691 | 281 | 10972 |  | 70 | 134 | 7996 | 2452 | 12 | 127 | 2 | 7 | 10 | 120 | 3 |  |  |  | 109
MnROAD Mainline - Interstate 94 | 04/28/2003 | MON | Driving | Vehicles on all day | 3137 | 4722 | 9750 | 3683 | 13433 |  | 70 | 61 | 6971 | 2560 | 191 | 525 | 161 | 47 | 111 | 2222 | 351 | 56 | 10 | 9 | 158
MnROAD Mainline - Interstate 94 | 04/28/2003 | MON | Passing | Vehicles on all day | 779 | 1191 | 11528 | 968 | 12496 |  | 70 | 178 | 8291 | 2897 | 34 | 221 | 30 | 5 | 20 | 583 | 69 | 2 | 3 | 1 | 162
MnROAD Mainline - Interstate 94 | 04/29/2003 | TUE | Driving | Vehicles on all day | 3409 | 5087 | 9792 | 3900 | 13692 |  | 70 | 64 | 7071 | 2449 | 199 | 563 | 144 | 41 | 136 | 2380 | 327 | 87 | 20 | 3 | 208
MnROAD Mainline - Interstate 94 | 04/29/2003 | TUE | Passing | Vehicles on all day | 805 | 1215 | 11103 | 1014 | 12117 |  | 70 | 200 | 7910 | 2821 | 36 | 248 | 26 | 4 | 21 | 576 | 94 | 6 | 3 |  | 172
MnROAD Mainline - Interstate 94 | 04/30/2003 | WED | Driving | Vehicles on all day | 3522 | 5256 | 9871 | 3999 | 13870 |  | 70 | 63 | 7023 | 2589 | 192 | 574 | 144 | 40 | 123 | 2469 | 338 | 91 | 24 | 4 | 196
MnROAD Mainline - Interstate 94 | 04/30/2003 | WED | Passing | Vehicles on all day | 916 | 1411 | 12030 | 1125 | 13155 |  | 70 | 161 | 8553 | 3176 | 34 | 234 | 21 | 10 | 30 | 713 | 78 | 3 | 1 | 1 | 140
MnROAD Mainline - Interstate 94 | 05/01/2003 | THU | Driving | Vehicles on all day | 3585 | 5325 | 10149 | 4025 | 14174 |  | 70 | 79 | 7140 | 2739 | 229 | 540 | 112 | 48 | 156 | 2483 | 325 | 101 | 24 | 7 | 191
MnROAD Mainline - Interstate 94 | 05/01/2003 | THU | Passing | Vehicles on all day | 1032 | 1559 | 13041 | 1305 | 14346 |  | 70 | 194 | 9180 | 3431 | 78 | 315 | 41 | 10 | 32 | 732 | 85 | 4 | 4 | 4 | 236
MnROAD Mainline - Interstate 94 | 05/02/2003 | FRI | Driving | Vehicles on all day | 3181 | 4716 | 12834 | 3634 | 16468 |  | 70 | 104 | 9072 | 3452 | 190 | 551 | 152 | 60 | 144 | 2166 | 255 | 89 | 19 | 8 | 206
MnROAD Mainline - Interstate 94 | 05/02/2003 | FRI | Passing | Vehicles on all day | 1158 | 1744 | 18772 | 1447 | 20219 |  | 70 | 243 | 13142 | 5110 | 67 | 368 | 29 | 11 | 38 | 827 | 90 | 6 | 9 | 2 | 277
MnROAD Mainline - Interstate 94 | 05/03/2003 | SAT | Driving | Vehicles on all day | 1567 | 2333 | 13341 | 1784 | 15125 |  | 70 | 112 | 9514 | 3562 | 82 | 327 | 56 | 38 | 88 | 1107 | 27 | 43 | 12 | 4 | 153
MnROAD Mainline - Interstate 94 | 05/03/2003 | SAT | Passing | Vehicles on all day | 396 | 583 | 12746 | 514 | 13260 |  | 70 | 179 | 9219 | 3209 | 16 | 175 | 16 | 4 | 18 | 261 | 16 | 1 | 5 | 2 | 139
MnROAD Mainline - Interstate 94 | 05/04/2003 | SUN | Driving | Vehicles on all day | 1035 | 1554 | 11555 | 1218 | 12773 |  | 70 | 78 | 8517 | 2862 | 56 | 283 | 25 | 24 | 31 | 762 | 3 | 29 | 5 |  | 98
MnROAD Mainline - Interstate 94 | 05/04/2003 | SUN | Passing | Vehicles on all day | 201 | 288 | 10185 | 283 | 10468 |  | 70 | 159 | 7455 | 2472 | 17 | 118 | 6 | 2 | 16 | 118 | 3 |  | 2 | 1 | 99
MnROAD Mainline - Interstate 94 | 05/05/2003 | MON | Driving | Vehicles on all day | 2905 | 4438 | 9504 | 3271 | 12775 |  | 70 | 75 | 6693 | 2587 | 166 | 471 | 105 | 25 | 86 | 2239 | 99 | 59 | 10 | 11 | 149
MnROAD Mainline - Interstate 94 | 05/05/2003 | MON | Passing | Vehicles on all day | 725 | 1116 | 10689 | 920 | 11609 |  | 70 | 183 | 7647 | 2732 | 42 | 214 | 29 | 2 | 31 | 558 | 42 |  | 1 | 1 | 127
MnROAD Mainline - Interstate 94 | 05/06/2003 | TUE | Driving | Vehicles on all day | 3227 | 4856 | 9752 | 3610 | 13362 |  | 70 | 53 | 6774 | 2771 | 205 | 532 | 116 | 28 | 122 | 2371 | 122 | 90 | 17 | 7 | 154
MnROAD Mainline - Interstate 94 | 05/06/2003 | TUE | Passing | Vehicles on all day | 757 | 1153 | 11064 | 941 | 12005 |  | 70 | 179 | 7861 | 2892 | 42 | 216 | 25 | 4 | 29 | 565 | 52 | 5 | 2 | 1 | 132
MnROAD Mainline - Interstate 94 | 05/07/2003 | WED | Driving | Vehicles on all day | 3513 | 5251 | 10205 | 3966 | 14171 |  | 70 | 76 | 7028 | 2934 | 238 | 536 | 116 | 36 | 138 | 2487 | 296 | 86 | 27 | 6 | 167
MnROAD Mainline - Interstate 94 | 05/07/2003 | WED | Passing | Vehicles on all day | 822 | 1242 | 12291 | 1051 | 13342 |  | 70 | 222 | 8662 | 3257 | 47 | 268 | 20 | 10 | 24 | 595 | 79 | 4 | 3 | 1 | 150
MnROAD Mainline - Interstate 94 | 05/08/2003 | THU | Driving | Vehicles on all day | 3603 | 5359 | 10869 | 4057 | 14926 |  | 70 | 91 | 7395 | 3184 | 194 | 568 | 129 | 52 | 150 | 2505 | 328 | 94 | 26 | 11 | 199
MnROAD Mainline - Interstate 94 | 05/08/2003 | THU | Passing | Vehicles on all day | 1000 | 1530 | 14088 | 1257 | 15345 |  | 70 | 192 | 9899 | 3793 | 57 | 283 | 35 | 15 | 50 | 751 | 61 | 3 |  | 2 | 204
MnROAD Mainline - Interstate 94 | 05/09/2003 | FRI | Driving | Vehicles on all day | 2945 | 4382 | 14255 | 3302 | 17557 |  | 70 | 81 | 9457 | 4339 | 182 | 526 | 90 | 39 | 202 | 2074 | 79 | 90 | 17 | 3 | 378
MnROAD Mainline - Interstate 94 | 05/09/2003 | FRI | Passing | Vehicles on all day | 1080 | 1630 | 19805 | 1358 | 21163 |  | 70 | 174 | 13602 | 5697 | 55 | 365 | 25 | 4 | 75 | 786 | 36 | 4 | 5 | 3 | 332
MnROAD Mainline - Interstate 94 | 05/10/2003 | SAT | Driving | Vehicles on all day | 1439 | 2154 | 13693 | 1567 | 15260 |  | 70 | 83 | 9931 | 3527 | 79 | 267 | 42 | 16 | 39 | 1048 | 15 | 49 | 11 | 1 | 152
MnROAD Mainline - Interstate 94 | 05/10/2003 | SAT | Passing | Vehicles on all day | 338 | 511 | 13072 | 453 | 13525 |  | 70 | 143 | 9633 | 3173 | 19 | 160 | 7 | 3 | 14 | 246 | 3 |  | 1 |  | 123
MnROAD Mainline - Interstate 94 | 05/11/2003 | SUN | Driving | Vehicles on all day | 995 | 1516 | 12178 | 1120 | 13298 |  | 70 | 57 | 9173 | 2873 | 40 | 194 | 26 | 24 | 31 | 767 | 9 | 17 | 12 |  | 75
MnROAD Mainline - Interstate 94 | 05/11/2003 | SUN | Passing | Vehicles on all day | 198 | 297 | 11500 | 266 | 11766 |  | 70 | 119 | 8758 | 2527 | 9 | 101 | 3 | 2 | 7 | 138 | 6 |  |  |  | 96
MnROAD Mainline - Interstate 94 | 05/12/2003 | MON | Driving | Traffic Switch Begin | 124 | 183 | 228 | 124 | 352 |  | 70 | 1 | 158 | 65 | 7 | 10 | 3 | 1 | 6 | 87 | 3 | 6 | 1 | 0 | 5
MnROAD Mainline - Interstate 94 | 05/12/2003 | MON | Passing | Traffic Switch Begin | 11 | 17 | 131 | 15 | 146 |  | 70 | 2 | 91 | 34 | 1 | 4 | 0 |  | 2 | 8 | 1 |  |  |  | 3
MnROAD Mainline - Interstate 94 | 05/27/2003 | TUE | Driving | Traffic Switch End | 1473 | 2228 | 5412 | 1775 | 7187 |  | 70 | 51 | 3808 | 1464 | 98 | 338 | 79 | 17 | 74 | 1083 | 52 | 25 | 4 | 5 | 89
MnROAD Mainline - Interstate 94 | 05/27/2003 | TUE | Passing | Traffic Switch End | 432 | 653 | 6702 | 577 | 7279 |  | 70 | 102 | 4843 | 1683 | 32 | 164 | 23 | 6 | 12 | 306 | 30 | 1 | 1 | 1 | 75
MnROAD Mainline - Interstate 94 | 05/28/2003 | WED | Driving | Vehicles on all day | 3324 | 4975 | 10177 | 3808 | 13985 |  | 70 | 82 | 7128 | 2804 | 250 | 595 | 158 | 45 | 129 | 2357 | 159 | 92 | 18 | 5 | 163
MnROAD Mainline - Interstate 94 | 05/28/2003 | WED | Passing | Vehicles on all day | 935 | 1409 | 12357 | 1153 | 13510 |  | 70 | 142 | 8922 | 3143 | 44 | 272 | 42 | 6 | 38 | 676 | 58 | 5 | 8 | 4 | 150
MnROAD Mainline - Interstate 94 | 05/29/2003 | THU | Driving | Vehicles on all day | 3373 | 5037 | 10944 | 3875 | 14819 |  | 70 | 97 | 7694 | 2976 | 237 | 641 | 152 | 46 | 171 | 2392 | 116 | 89 | 25 | 6 | 177
MnROAD Mainline - Interstate 94 | 05/29/2003 | THU | Passing | Vehicles on all day | 971 | 1477 | 13311 | 1218 | 14529 |  | 70 | 169 | 9510 | 3469 | 54 | 294 | 36 | 10 | 41 | 725 | 47 | 2 | 7 | 2 | 163
MnROAD Mainline - Interstate 94 | 05/30/2003 | FRI | Driving | Vehicles on all day | 3199 | 4773 | 13276 | 3660 | 16936 |  | 70 | 55 | 9045 | 3913 | 207 | 595 | 170 | 39 | 165 | 2245 | 126 | 87 | 23 | 3 | 263
MnROAD Mainline - Interstate 94 | 05/30/2003 | FRI | Passing | Vehicles on all day | 1170 | 1779 | 18653 | 1470 | 20123 |  | 70 | 153 | 13201 | 5048 | 46 | 367 | 56 | 8 | 50 | 865 | 66 | 4 | 4 | 4 | 251
MnROAD Mainline - Interstate 94 | 05/31/2003 | SAT | Driving | Vehicles on all day | 1707 | 2518 | 13676 | 1940 | 15616 |  | 70 | 118 | 9944 | 3450 | 81 | 339 | 88 | 43 | 118 | 1156 | 45 | 48 | 19 | 3 | 164
MnROAD Mainline - Interstate 94 | 05/31/2003 | SAT | Passing | Vehicles on all day | 421 | 621 | 14005 | 555 | 14560 |  | 70 | 192 | 10111 | 3521 | 31 | 189 | 13 | 9 | 23 | 274 | 10 | 2 | 2 | 2 | 181
MnROAD Mainline - Interstate 94 | 06/01/2003 | SUN | Driving | Vehicles on all day | 1223 | 1837 | 11723 | 1454 | 13177 |  | 70 | 96 | 8491 | 3001 | 53 | 299 | 36 | 41 | 83 | 887 | 22 | 20 | 12 | 1 | 135
MnROAD Mainline - Interstate 94 | 06/01/2003 | SUN | Passing | Vehicles on all day | 197 | 281 | 10803 | 292 | 11095 |  | 70 | 145 | 7937 | 2616 | 15 | 137 | 3 | 3 | 14 | 114 | 4 |  | 1 | 1 | 105
MnROAD Mainline - Interstate 94 | 06/02/2003 | MON | Driving | Vehicles on all day | 3184 | 4823 | 9970 | 3747 | 13717 |  | 70 | 90 | 7043 | 2654 | 183 | 579 | 155 | 23 | 128 | 2335 | 274 | 53 | 11 | 6 | 183
MnROAD Mainline - Interstate 94 | 06/02/2003 | MON | Passing | Vehicles on all day | 825 | 1257 | 11446 | 1052 | 12498 |  | 70 | 155 | 8215 | 2907 | 50 | 245 | 41 | 7 | 26 | 602 | 77 | 1 | 1 | 2 | 169
MnROAD Mainline - Interstate 94 | 06/03/2003 | TUE | Driving | Vehicles on all day | 3236 | 4791 | 9981 | 3697 | 13678 |  | 70 | 82 | 7054 | 2695 | 193 | 592 | 181 | 38 | 135 | 2205 | 226 | 94 | 25 | 8 | 150
MnROAD Mainline - Interstate 94 | 06/03/2003 | TUE | Passing | Vehicles on all day | 815 | 1224 | 11640 | 1059 | 12699 |  | 70 | 145 | 8265 | 3079 | 42 | 292 | 38 | 4 | 34 | 578 | 61 | 3 | 3 | 4 | 151
MnROAD Mainline - Interstate 94 | 06/04/2003 | WED | Driving | Vehicles on all day | 3391 | 5046 | 10206 | 3836 | 14042 |  | 70 | 64 | 7184 | 2792 | 195 | 560 | 180 | 29 | 130 | 2353 | 263 | 89 | 27 | 10 | 166
MnROAD Mainline - Interstate 94 | 06/04/2003 | WED | Passing | Vehicles on all day | 877 | 1328 | 12129 | 1143 | 13272 |  | 70 | 180 | 8627 | 3167 | 59 | 305 | 44 | 7 | 36 | 635 | 49 | 1 | 5 | 2 | 155
MnROAD Mainline - Interstate 94 | 06/05/2003 | THU | Driving | Vehicles on all day | 3419 | 5108 | 10938 | 3916 | 14854 |  | 70 | 82 | 7575 | 3064 | 205 | 585 | 208 | 54 | 168 | 2389 | 191 | 89 | 19 | 8 | 217
MnROAD Mainline - Interstate 94 | 06/05/2003 | THU | Passing | Vehicles on all day | 1014 | 1520 | 13819 | 1284 | 15103 |  | 70 | 164 | 9809 | 3659 | 54 | 340 | 31 | 7 | 44 | 723 | 68 | 9 | 7 | 1 | 187
MnROAD Mainline - Interstate 94 | 06/06/2003 | FRI | Driving | Vehicles on all day | 2902 | 4294 | 13895 | 3269 | 17164 |  | 70 | 75 | 9433 | 4089 | 167 | 564 | 137 | 36 | 162 | 1999 | 83 | 92 | 20 | 9 | 298
MnROAD Mainline - Interstate 94 | 06/06/2003 | FRI | Passing | Vehicles on all day | 1214 | 1863 | 18234 | 1529 | 19763 |  | 70 | 121 | 12637 | 5207 | 49 | 390 | 49 | 13 | 48 | 929 | 42 | 1 | 6 | 2 | 269
MnROAD Mainline - Interstate 94 | 06/07/2003 | SAT | Driving | Vehicles on all day | 1570 | 2325 | 13876 | 1740 | 15616 |  | 70 | 101 | 9816 | 3768 | 77 | 310 | 51 | 29 | 93 | 1099 | 13 | 51 | 14 | 3 | 191
MnROAD Mainline - Interstate 94 | 06/07/2003 | SAT | Passing | Vehicles on all day | 359 | 528 | 13836 | 502 | 14338 |  | 70 | 148 | 9970 | 3568 | 17 | 202 | 10 | 5 | 19 | 237 | 9 | 1 | 1 | 1 | 150
MnROAD Mainline - Interstate 94 | 06/08/2003 | SUN | Driving | Vehicles on all day | 1086 | 1632 | 12551 | 1265 | 13816 |  | 70 | 90 | 9212 | 3109 | 52 | 268 | 33 | 25 | 53 | 793 | 7 | 23 | 7 | 4 | 140
MnROAD Mainline - Interstate 94 | 06/08/2003 | SUN | Passing | Vehicles on all day | 200 | 295 | 11720 | 276 | 11996 |  | 70 | 100 | 8699 | 2805 | 9 | 115 | 11 | 3 | 7 | 128 | 2 |  |  | 1 | 116
MnROAD Mainline - Interstate 94 | 06/09/2003 | MON | Driving | Vehicles on all day | 2974 | 4502 | 10831 | 3464 | 14295 |  | 70 | 88 | 7558 | 3025 | 187 | 549 | 172 | 29 | 157 | 2192 | 99 | 63 | 9 | 7 | 160
MnROAD Mainline - Interstate 94 | 06/09/2003 | MON | Passing | Vehicles on all day | 768 | 1172 | 12329 | 1002 | 13331 |  | 70 | 171 | 8856 | 3155 | 35 | 266 | 44 | 6 | 37 | 572 | 39 |  | 2 | 1 | 147
MnROAD Mainline - Interstate 94 | 06/10/2003 | TUE | Driving | Vehicles on all day | 3131 | 4674 | 10350 | 3515 | 13865 |  | 70 | 66 | 7187 | 2940 | 197 | 536 | 175 | 31 | 135 | 2217 | 101 | 94 | 19 | 10 | 157
MnROAD Mainline - Interstate 94 | 06/10/2003 | TUE | Passing | Vehicles on all day | 832 | 1261 | 12095 | 1050 | 13145 |  | 70 | 129 | 8604 | 3175 | 48 | 268 | 35 | 9 | 25 | 605 | 50 | 3 | 5 | 2 | 187
MnROAD Mainline - Interstate 94 | 06/11/2003 | WED | Driving | Vehicles on all day | 3408 | 5130 | 10948 | 3821 | 14769 |  | 70 | 103 | 7583 | 3084 | 203 | 552 | 162 | 35 | 148 | 2489 | 113 | 90 | 23 | 6 | 178
MnROAD Mainline - Interstate 94 | 06/11/2003 | WED | Passing | Vehicles on all day | 872 | 1315 | 13242 | 1079 | 14321 |  | 70 | 168 | 9335 | 3568 | 45 | 251 | 49 | 4 | 47 | 625 | 44 | 6 | 6 | 2 | 171
MnROAD Mainline - Interstate 94 | 06/12/2003 | THU | Driving | Vehicles on all day | 3306 | 4943 | 11708 | 3774 | 15482 |  | 70 | 80 | 8053 | 3356 | 194 | 583 | 171 | 44 | 162 | 2337 | 170 | 91 | 16 | 6 | 219
MnROAD Mainline - Interstate 94 | 06/12/2003 | THU | Passing | Vehicles on all day | 947 | 1421 | 15125 | 1245 | 16370 |  | 70 | 163 | 10558 | 4194 | 57 | 362 | 39 | 8 | 43 | 669 | 57 | 4 | 5 | 1 | 210
MnROAD Mainline - Interstate 94 | 06/13/2003 | FRI | Driving | Vehicles on all day | 3063 | 4554 | 14161 | 3550 | 17711 |  | 70 | 112 | 9749 | 4048 | 179 | 608 | 159 | 57 | 168 | 2114 | 159 | 85 | 17 | 4 | 252
MnROAD Mainline - Interstate 94 | 06/13/2003 | FRI | Passing | Vehicles on all day | 1090 | 1626 | 20748 | 1378 | 22126 |  | 70 | 204 | 14564 | 5677 | 42 | 378 | 46 | 10 | 76 | 756 | 52 | 4 | 10 | 4 | 303
MnROAD Mainline - Interstate 94 | 06/14/2003 | SAT | Driving | Vehicles on all day | 1599 | 2369 | 15181 | 1803 | 16984 |  | 70 | 189 | 10619 | 4125 | 74 | 306 | 64 | 35 | 121 | 1099 | 44 | 40 | 18 | 2 | 248
MnROAD Mainline - Interstate 94 | 06/14/2003 | SAT | Passing | Vehicles on all day | 420 | 610 | 16596 | 556 | 17152 |  | 70 | 271 | 11986 | 4076 | 25 | 202 | 20 | 5 | 36 | 251 | 11 | 2 | 4 |  | 263
MnROAD Mainline - Interstate 94 | 06/15/2003 | SUN | Driving | Vehicles on all day | 1088 | 1627 | 13530 | 1309 | 14839 |  | 70 | 164 | 9791 | 3433 | 68 | 292 | 43 | 33 | 63 | 769 | 10 | 21 | 9 | 1 | 142
MnROAD Mainline - Interstate 94 | 06/15/2003 | SUN | Passing | Vehicles on all day | 228 | 327 | 14000 | 347 | 14347 |  | 70 | 219 | 10399 | 3247 | 16 | 164 | 9 | 4 | 19 | 131 | 4 |  |  |  | 135
MnROAD Mainline - Interstate 94 | 06/16/2003 | MON | Driving | Traffic Switch Begin | 120 | 181 | 253 | 129 | 382 |  | 70 | 2 | 172 | 74 | 7 | 13 | 4 | 2 | 6 | 87 | 5 | 4 | 0 | 0 | 6
MnROAD Mainline - Interstate 94 | 06/16/2003 | MON | Passing | Traffic Switch Begin | 14 | 22 | 155 | 18 | 173 |  | 70 | 3 | 113 | 37 | 1 | 4 | 0 | 0 | 0 | 11 | 0 | 0 |  |  | 2
MnROAD Mainline - Interstate 94 | 06/19/2003 | THU | Driving | Traffic Switch End | 2006 | 3033 | 8159 | 2392 | 10551 |  | 70 | 76 | 5646 | 2291 | 153 | 420 | 94 | 41 | 103 | 1463 | 70 | 27 | 9 | 12 | 146
MnROAD Mainline - Interstate 94 | 06/19/2003 | THU | Passing | Traffic Switch End | 748 | 1131 | 11207 | 972 | 12179 |  | 70 | 140 | 7877 | 3054 | 47 | 263 | 23 | 9 | 33 | 544 | 46 | 2 | 2 | 3 | 136
MnROAD Mainline - Interstate 94 | 06/20/2003 | FRI | Driving | Vehicles on all day | 3103 | 4614 | 14157 | 3520 | 17677 |  | 70 | 104 | 9803 | 3998 | 180 | 563 | 152 | 52 | 189 | 2163 | 104 | 91 | 21 | 5 | 252
MnROAD Mainline - Interstate 94 | 06/20/2003 | FRI | Passing | Vehicles on all day | 1118 | 1685 | 20321 | 1433 | 21754 |  | 70 | 163 | 14201 | 5659 | 60 | 384 | 37 | 11 | 70 | 801 | 60 | 3 | 4 | 3 | 298
MnROAD Mainline - Interstate 94 | 06/21/2003 | SAT | Driving | Vehicles on all day | 1545 | 2290 | 13917 | 1768 | 15685 |  | 70 | 138 | 9859 | 3696 | 76 | 338 | 69 | 29 | 108 | 1069 | 21 | 44 | 10 | 4 | 224
MnROAD Mainline - Interstate 94 | 06/21/2003 | SAT | Passing | Vehicles on all day | 404 | 589 | 14428 | 550 | 14978 |  | 70 | 162 | 10285 | 3771 | 18 | 221 | 12 | 6 | 21 | 255 | 11 | 4 | 2 |  | 210
MnROAD Mainline - Interstate 94 | 06/22/2003 | SUN | Driving | Vehicles on all day | 1161 | 1726 | 12622 | 1426 | 14048 |  | 70 | 82 | 9014 | 3373 | 96 | 350 | 31 | 38 | 59 | 807 | 11 | 24 | 9 | 1 | 153
MnROAD Mainline - Interstate 94 | 06/22/2003 | SUN | Passing | Vehicles on all day | 279 | 406 | 12740 | 410 | 13150 |  | 70 | 116 | 9240 | 3253 | 38 | 168 | 8 | 4 | 22 | 169 |  |  | 1 |  | 131
MnROAD Mainline - Interstate 94 | 06/23/2003 | MON | Driving | Vehicles on all day | 2946 | 4465 | 10302 | 3446 | 13748 |  | 70 | 75 | 7159 | 2897 | 201 | 565 | 169 | 49 | 123 | 2168 | 93 | 56 | 15 | 7 | 171
MnROAD Mainline - Interstate 94 | 06/23/2003 | MON | Passing | Vehicles on all day | 809 | 1231 | 11833 | 1059 | 12892 |  | 70 | 140 | 8502 | 3015 | 42 | 292 | 38 | 7 | 34 | 597 | 45 | 1 |  | 3 | 176
MnROAD Mainline - Interstate 94 | 06/24/2003 | TUE | Driving | Vehicles on all day | 2960 | 4418 | 10405 | 3382 | 13787 |  | 70 | 68 | 7362 | 2828 | 205 | 572 | 115 | 43 | 124 | 2104 | 109 | 86 | 15 | 9 | 147
MnROAD Mainline - Interstate 94 | 06/24/2003 | TUE | Passing | Vehicles on all day | 1020 | 1561 | 11548 | 1251 | 12799 |  | 70 | 122 | 8196 | 3085 | 50 | 287 | 33 | 8 | 30 | 784 | 45 | 7 | 5 | 2 | 145
MnROAD Mainline - Interstate 94 | 06/25/2003 | WED | Driving | Vehicles on all day | 2940 | 4434 | 10851 | 3331 | 14182 |  | 70 | 46 | 7511 | 3126 | 228 | 519 | 84 | 36 | 119 | 2172 | 76 | 72 | 17 | 8 | 168
MnROAD Mainline - Interstate 94 | 06/25/2003 | WED | Passing | Vehicles on all day | 1112 | 1708 | 12643 | 1341 | 13984 |  | 70 | 105 | 8974 | 3404 | 59 | 291 | 30 | 8 | 29 | 867 | 41 | 7 | 7 | 2 | 160
MnROAD Mainline - Interstate 94 | 06/26/2003 | THU | Driving | Vehicles on all day | 3250 | 4880 | 11974 | 3675 | 15649 |  | 70 | 85 | 8269 | 3420 | 203 | 573 | 139 | 46 | 135 | 2351 | 114 | 89 | 19 | 6 | 200
MnROAD Mainline - Interstate 94 | 06/26/2003 | THU | Passing | Vehicles on all day | 1067 | 1622 | 15711 | 1352 | 17063 |  | 70 | 146 | 11079 | 4277 | 50 | 347 | 39 | 10 | 44 | 792 | 59 | 4 | 3 | 4 | 209
MnROAD Mainline - Interstate 94 | 06/27/2003 | FRI | Driving | Vehicles on all day | 3110 | 4624 | 14677 | 3582 | 18259 |  | 70 | 110 | 9947 | 4342 | 206 | 613 | 131 | 51 | 181 | 2164 | 126 | 86 | 17 | 7 | 278
MnROAD Mainline - Interstate 94 | 06/27/2003 | FRI | Passing | Vehicles on all day | 1164 | 1754 | 21119 | 1491 | 22610 |  | 70 | 197 | 14699 | 5926 | 70 | 406 | 44 | 14 | 68 | 834 | 42 | 3 | 7 | 3 | 297
MnROAD Mainline - Interstate 94 | 06/28/2003 | SAT | Driving | Vehicles on all day | 1556 | 2302 | 14537 | 1795 | 16332 |  | 70 | 123 | 10096 | 4057 | 112 | 368 | 49 | 42 | 81 | 1061 | 22 | 48 | 9 | 3 | 261
MnROAD Mainline - Interstate 94 | 06/28/2003 | SAT | Passing | Vehicles on all day | 440 | 646 | 15378 | 608 | 15986 |  | 70 | 191 | 10935 | 4017 | 26 | 228 | 19 | 5 | 41 | 278 | 8 | 1 | 2 |  | 235
MnROAD Mainline - Interstate 94 | 06/29/2003 | SUN | Driving | Vehicles on all day | 1133 | 1697 | 12802 | 1345 | 14147 |  | 70 | 129 | 9115 | 3391 | 79 | 304 | 20 | 32 | 47 | 813 | 16 | 24 | 9 | 1 | 167
MnROAD Mainline - Interstate 94 | 06/29/2003 | SUN | Passing | Vehicles on all day | 250 | 360 | 12589 | 361 | 12950 |  | 70 | 158 | 9208 | 3101 | 26 | 150 | 4 | 5 | 20 | 148 | 6 | 1 | 1 |  | 122
MnROAD Mainline - Interstate 94 | 06/30/2003 | MON | Driving | Vehicles on all day | 3116 | 4690 | 11045 | 3696 | 14741 |  | 70 | 99 | 7595 | 3152 | 216 | 633 | 143 | 36 | 201 | 2256 | 132 | 60 | 9 | 10 | 199
MnROAD Mainline - Interstate 94 | 06/30/2003 | MON | Passing | Vehicles on all day | 907 | 1377 | 13446 | 1187 | 14633 |  | 70 | 172 | 9611 | 3487 | 61 | 317 | 43 | 6 | 50 | 666 | 39 | 1 | 3 | 1 | 176
MnROAD Mainline - Interstate 94 | 07/01/2003 | TUE | Driving | Vehicles on all day | 3335 | 4963 | 11216 | 3785 | 15001 |  | 70 | 111 | 7613 | 3315 | 194 | 618 | 144 | 40 | 210 | 2361 | 90 | 98 | 20 | 10 | 177
MnROAD Mainline - Interstate 94 | 07/01/2003 | TUE | Passing | Vehicles on all day | 1055 | 1611 | 14151 | 1352 | 15503 |  | 70 | 177 | 10047 | 3731 | 55 | 352 | 39 | 9 | 50 | 797 | 42 | 4 | 4 |  | 196
MnROAD Mainline - Interstate 94 | 07/02/2003 | WED | Driving | Vehicles on all day | 3344 | 4999 | 13033 | 3778 | 16811 |  | 70 | 117 | 8805 | 3851 | 218 | 592 | 139 | 49 | 179 | 2384 | 95 | 98 | 18 | 6 | 260
MnROAD Mainline - Interstate 94 | 07/02/2003 | WED | Passing | Vehicles on all day | 1101 | 1669 | 17856 | 1420 | 19276 |  | 70 | 160 | 12610 | 4827 | 51 | 391 | 55 | 12 | 53 | 803 | 45 | 5 | 5 |  | 259
MnROAD Mainline - Interstate 94 | 07/03/2003 | THU | Driving | Vehicles on all day | 2891 | 4266 | 16274 | 3345 | 19619 |  | 70 | 119 | 11215 | 4575 | 172 | 630 | 122 | 57 | 206 | 1959 | 89 | 89 | 15 | 6 | 365
MnROAD Mainline - Interstate 94 | 07/03/2003 | THU | Passing | Vehicles on all day | 1179 | 1768 | 24866 | 1549 | 26415 |  | 70 | 173 | 17636 | 6699 | 51 | 461 | 31 | 15 | 94 | 835 | 54 | 3 | 3 | 2 | 358
MnROAD Mainline - Interstate 94 | 07/04/2003 | FRI | Driving | Vehicles on all day | 1328 | 1969 | 14103 | 1486 | 15589 |  | 70 | 132 | 10170 | 3586 | 50 | 274 | 41 | 35 | 96 | 927 | 10 | 43 | 10 |  | 215
MnROAD Mainline - Interstate 94 | 07/04/2003 | FRI | Passing | Vehicles on all day | 337 | 487 | 15520 | 471 | 15991 |  | 70 | 146 | 11484 | 3676 | 16 | 183 | 20 | 6 | 44 | 197 | 3 | 1 | 1 |  | 214
MnROAD Mainline - Interstate 94 | 07/05/2003 | SAT | Driving | Vehicles on all day | 876 | 1300 | 12419 | 1078 | 13497 |  | 70 | 135 | 8847 | 3208 | 59 | 254 | 34 | 23 | 82 | 592 | 14 | 15 | 3 | 2 | 229
MnROAD Mainline - Interstate 94 | 07/05/2003 | SAT | Passing | Vehicles on all day | 194 | 275 | 10520 | 292 | 10812 |  | 70 | 168 | 7670 | 2536 | 12 | 136 | 3 | 5 | 27 | 105 | 4 |  |  |  | 146
MnROAD Mainline - Interstate 94 | 07/06/2003 | SUN | Driving | Vehicles on all day | 834 | 1235 | 10852 | 1010 | 11862 |  | 70 | 96 | 7780 | 2844 | 41 | 254 | 32 | 20 | 53 | 576 | 7 | 22 | 4 | 1 | 132
MnROAD Mainline - Interstate 94 | 07/06/2003 | SUN | Passing | Vehicles on all day | 158 | 222 | 8681 | 256 | 8937 |  | 70 | 80 | 6511 | 2006 | 16 | 132 | 6 | 6 | 11 | 83 | 1 |  | 1 |  | 84
MnROAD Mainline - Interstate 94 | 07/07/2003 | MON | Driving | Vehicles on all day | 2745 | 4123 | 10791 | 3241 | 14032 |  | 70 | 76 | 7440 | 3112 | 195 | 562 | 158 | 32 | 138 | 1961 | 117 | 58 | 11 | 9 | 163
MnROAD Mainline - Interstate 94 | 07/07/2003 | MON | Passing | Vehicles on all day | 752 | 1141 | 12076 | 972 | 13048 |  | 70 | 169 | 8750 | 3015 | 40 | 259 | 34 | 6 | 34 | 553 | 40 |  | 2 | 4 | 142
MnROAD Mainline - Interstate 94 | 07/08/2003 | TUE | Driving | Vehicles on all day | 3215 | 4808 | 10964 | 3657 | 14621 |  | 70 | 84 | 7635 | 3076 | 194 | 605 | 140 | 43 | 141 | 2301 | 115 | 95 | 13 | 10 | 169
MnROAD Mainline - Interstate 94 | 07/08/2003 | TUE | Passing | Vehicles on all day | 871 | 1317 | 12810 | 1103 | 13913 |  | 70 | 170 | 9126 | 3343 | 53 | 279 | 29 | 5 | 38 | 635 | 54 | 3 | 5 | 2 | 171
MnROAD Mainline - Interstate 94 | 07/09/2003 | WED | Driving | Vehicles on all day | 3358 | 5034 | 11040 | 3796 | 14836 |  | 70 | 82 | 7664 | 3117 | 209 | 550 | 152 | 75 | 188 | 2407 | 97 | 91 | 18 | 9 | 177
MnROAD Mainline - Interstate 94 | 07/09/2003 | WED | Passing | Vehicles on all day | 953 | 1449 | 13849 | 1207 | 15056 |  | 70 | 149 | 9864 | 3665 | 39 | 305 | 32 | 11 | 30 | 708 | 73 | 2 | 3 | 4 | 171
MnROAD Mainline - Interstate 94 | 07/10/2003 | THU | Driving | Traffic Switch Begin | 182 | 262 | 331 | 177 | 508 |  | 70 | 2 | 226 | 98 | 8 | 14 | 6 | 3 | 9 | 119 | 5 | 11 | 2 | 0 | 5
MnROAD Mainline - Interstate 94 | 07/10/2003 | THU | Passing | Traffic Switch Begin | 30 | 44 | 260 | 33 | 293 |  | 70 | 2 | 192 | 62 | 1 | 6 | 1 | 0 | 1 | 21 | 1 | 0 | 1 |  | 3
MnROAD Mainline - Interstate 94 | 07/21/2003 | MON | Driving | Traffic Switch End | 1900 | 2876 | 7706 | 2280 | 9986 |  | 70 | 64 | 5374 | 2148 | 140 | 374 | 88 | 41 | 142 | 1391 | 66 | 29 | 4 | 5 | 121
MnROAD Mainline - Interstate 94 | 07/21/2003 | MON | Passing | Traffic Switch End | 686 | 1050 | 9698 | 880 | 10578 |  | 70 | 124 | 6907 | 2548 | 29 | 239 | 26 | 6 | 23 | 524 | 28 |  | 3 | 2 | 119
MnROAD Mainline - Interstate 94 | 07/22/2003 | TUE | Driving | Vehicles on all day | 3249 | 4869 | 10808 | 3687 | 14495 |  | 70 | 77 | 7620 | 2953 | 207 | 573 | 137 | 41 | 131 | 2336 | 148 | 93 | 18 | 3 | 158
MnROAD Mainline - Interstate 94 | 07/22/2003 | TUE | Passing | Vehicles on all day | 950 | 1445 | 13183 | 1191 | 14374 |  | 70 | 202 | 9318 | 3489 | 65 | 276 | 31 | 3 | 49 | 707 | 51 | 5 | 3 | 1 | 174
MnROAD Mainline - Interstate 94 | 07/23/2003 | WED | Driving | Vehicles on all day | 3365 | 5040 | 11369 | 3805 | 15174 |  | 70 | 100 | 7919 | 3170 | 185 | 551 | 163 | 60 | 181 | 2403 | 145 | 89 | 20 | 8 | 180
MnROAD Mainline - Interstate 94 | 07/23/2003 | WED | Passing | Vehicles on all day | 974 | 1484 | 14263 | 1232 | 15495 |  | 70 | 201 | 10204 | 3630 | 53 | 311 | 36 | 8 | 37 | 723 | 56 | 4 | 3 | 1 | 228
MnROAD Mainline - Interstate 94 | 07/24/2003 | THU | Driving | Vehicles on all day | 3360 | 5014 | 12381 | 3821 | 16202 |  | 70 | 101 | 8531 | 3573 | 186 | 564 | 153 | 98 | 215 | 2364 | 121 | 99 | 14 | 7 | 176
MnROAD Mainline - Interstate 94 | 07/24/2003 | THU | Passing | Vehicles on all day | 1014 | 1535 | 16264 | 1321 | 17585 |  | 70 | 186 | 11437 | 4422 | 61 | 363 | 42 | 15 | 49 | 736 | 47 | 3 | 4 | 1 | 219
MnROAD Mainline - Interstate 94 | 07/25/2003 | FRI | Driving | Vehicles on all day | 3150 | 4665 | 14863 | 3632 | 18495 |  | 70 | 95 | 10211 | 4253 | 208 | 618 | 194 | 110 | 192 | 2120 | 68 | 93 | 25 | 4 | 304
MnROAD Mainline - Interstate 94 | 07/25/2003 | FRI | Passing | Vehicles on all day | 1109 | 1680 | 22152 | 1474 | 23626 |  | 70 | 174 | 15562 | 6153 | 52 | 427 | 57 | 17 | 70 | 804 | 43 | 1 | 3 |  | 263
MnROAD Mainline - Interstate 94 | 07/26/2003 | SAT | Driving | Vehicles on all day | 1523 | 2247 | 14192 | 1756 | 15948 |  | 70 | 123 | 9925 | 3900 | 71 | 358 | 63 | 34 | 110 | 1036 | 25 | 43 | 9 | 7 | 244
MnROAD Mainline - Interstate 94 | 07/26/2003 | SAT | Passing | Vehicles on all day | 415 | 604 | 15499 | 572 | 16071 |  | 70 | 172 | 11158 | 3968 | 14 | 219 | 28 | 2 | 39 | 256 | 9 | 2 | 3 |  | 201
MnROAD Mainline - Interstate 94 | 07/27/2003 | SUN | Driving | Vehicles on all day | 1120 | 1681 | 12494 | 1309 | 13803 |  | 70 | 112 | 8988 | 3240 | 93 | 249 | 38 | 29 | 59 | 800 | 8 | 29 | 2 | 2 | 154
MnROAD Mainline - Interstate 94 | 07/27/2003 | SUN | Passing | Vehicles on all day | 208 | 299 | 12051 | 308 | 12359 |  | 70 | 130 | 8796 | 3004 | 13 | 143 | 8 | 4 | 14 | 122 | 3 |  | 1 |  | 121
MnROAD Mainline - Interstate 94 | 07/28/2003 | MON | Driving | Vehicles on all day | 3083 | 4650 | 11182 | 3631 | 14813 |  | 70 | 93 | 7866 | 3052 | 199 | 561 | 201 | 78 | 191 | 2211 | 110 | 62 | 9 | 9 | 171
MnROAD Mainline - Interstate 94 | 07/28/2003 | MON | Passing | Vehicles on all day | 827 | 1255 | 14017 | 1101 | 15118 |  | 70 | 179 | 10117 | 3552 | 50 | 325 | 35 | 6 | 42 | 610 | 29 | 1 |  | 3 | 169
MnROAD Mainline - Interstate 94 | 07/29/2003 | TUE | Driving | Vehicles on all day | 3347 | 5007 | 10720 | 3818 | 14538 |  | 70 | 73 | 7554 | 2907 | 170 | 589 | 196 | 88 | 190 | 2366 | 100 | 91 | 17 | 11 | 186
MnROAD Mainline - Interstate 94 | 07/29/2003 | TUE | Passing | Vehicles on all day | 945 | 1441 | 13033 | 1190 | 14223 |  | 70 | 160 | 9315 | 3394 | 54 | 296 | 50 | 7 | 40 | 709 | 23 | 4 | 6 | 1 | 164
MnROAD Mainline - Interstate 94 | 07/30/2003 | WED | Driving | Vehicles on all day | 3582 | 5366 | 11057 | 4095 | 15152 |  | 70 | 77 | 7685 | 3102 | 202 | 588 | 239 | 87 | 215 | 2524 | 119 | 90 | 21 | 10 | 193
MnROAD Mainline - Interstate 94 | 07/30/2003 | WED | Passing | Vehicles on all day | 987 | 1501 | 14406 | 1257 | 15663 |  | 70 | 168 | 10286 | 3750 | 42 | 323 | 55 | 14 | 43 | 725 | 45 | 2 | 4 | 4 | 202
MnROAD Mainline - Interstate 94 | 07/31/2003 | THU | Driving | Vehicles on all day | 3379 | 5038 | 11881 | 3860 | 15741 |  | 70 | 73 | 8197 | 3423 | 196 | 577 | 216 | 80 | 196 | 2347 | 126 | 96 | 17 | 9 | 188
MnROAD Mainline - Interstate 94 | 07/31/2003 | THU | Passing | Vehicles on all day | 1235 | 1890 | 15891 | 1564 | 17455 |  | 70 | 139 | 11164 | 4374 | 79 | 367 | 64 | 13 | 49 | 927 | 56 | 3 | 4 | 2 | 214
MnROAD Mainline - Interstate 94 | 08/01/2003 | FRI | Driving | Vehicles on all day | 3013 | 4467 | 15073 | 3455 | 18528 |  | 70 | 117 | 10493 | 4184 | 190 | 613 | 138 | 65 | 186 | 2078 | 68 | 88 | 19 | 10 | 279
MnROAD Mainline - Interstate 94 | 08/01/2003 | FRI | Passing | Vehicles on all day | 1141 | 1726 | 22567 | 1501 | 24068 |  | 70 | 172 | 15820 | 6287 | 64 | 451 | 46 | 5 | 51 | 832 | 44 | 3 | 4 | 1 | 288
MnROAD Mainline - Interstate 94 | 08/02/2003 | SAT | Driving | Vehicles on all day | 1611 | 2376 | 14754 | 1843 | 16597 |  | 70 | 116 | 10504 | 3897 | 70 | 340 | 88 | 38 | 137 | 1088 | 19 | 46 | 11 | 6 | 237
MnROAD Mainline - Interstate 94 | 08/02/2003 | SAT | Passing | Vehicles on all day | 384 | 558 | 16588 | 533 | 17121 |  | 70 | 179 | 11881 | 4303 | 23 | 210 | 19 | 5 | 35 | 233 | 5 |  | 3 |  | 225
MnROAD Mainline - Interstate 94 | 08/03/2003 | SUN | Driving | Vehicles on all day | 1099 | 1660 | 12842 | 1343 | 14185 |  | 70 | 105 | 9294 | 3320 | 55 | 308 | 39 | 44 | 56 | 804 | 12 | 18 | 6 | 1 | 123
MnROAD Mainline - Interstate 94 | 08/03/2003 | SUN | Passing | Vehicles on all day | 266 | 381 | 12875 | 403 | 13278 |  | 70 | 127 | 9458 | 3174 | 25 | 184 | 5 | 9 | 19 | 156 | 3 |  | 1 | 1 | 116
MnROAD Mainline - Interstate 94 | 08/04/2003 | MON | Driving | Vehicles on all day | 3005 | 4535 | 11179 | 3535 | 14714 |  | 70 | 84 | 7920 | 3019 | 188 | 584 | 164 | 37 | 140 | 2185 | 159 | 61 | 10 | 7 | 156
MnROAD Mainline - Interstate 94 | 08/04/2003 | MON | Passing | Vehicles on all day | 844 | 1294 | 13776 | 1102 | 14878 |  | 70 | 157 | 9824 | 3616 | 48 | 304 | 52 | 8 | 22 | 636 | 29 | 1 | 2 |  | 179
MnROAD Mainline - Interstate 94 | 08/05/2003 | TUE | Driving | Vehicles on all day | 3457 | 5153 | 10933 | 3898 | 14831 |  | 70 | 96 | 7648 | 3018 | 191 | 584 | 189 | 32 | 140 | 2425 | 206 | 99 | 17 | 15 | 171
MnROAD Mainline - Interstate 94 | 08/05/2003 | TUE | Passing | Vehicles on all day | 1002 | 1527 | 13688 | 1265 | 14953 |  | 70 | 168 | 9751 | 3604 | 68 | 294 | 60 | 13 | 36 | 738 | 46 | 2 | 4 | 4 | 165
MnROAD Mainline - Interstate 94 | 08/06/2003 | WED | Driving | Vehicles on all day | 3500 | 5227 | 11269 | 3979 | 15248 |  | 70 | 82 | 7883 | 3114 | 209 | 602 | 141 | 35 | 156 | 2480 | 235 | 86 | 23 | 12 | 190
MnROAD Mainline - Interstate 94 | 08/06/2003 | WED | Passing | Vehicles on all day | 1070 | 1625 | 14794 | 1364 | 16158 |  | 70 | 162 | 10572 | 3869 | 62 | 336 | 52 | 13 | 37 | 781 | 73 | 5 | 3 | 2 | 191
MnROAD Mainline - Interstate 94 | 08/07/2003 | THU | Driving | Vehicles on all day | 3286 | 4938 | 12398 | 3765 | 16163 |  | 70 | 110 | 8699 | 3415 | 201 | 592 | 190 | 43 | 159 | 2368 | 104 | 87 | 15 | 6 | 174
MnROAD Mainline - Interstate 94 | 08/07/2003 | THU | Passing | Vehicles on all day | 1081 | 1634 | 17150 | 1380 | 18530 |  | 70 | 203 | 12180 | 4556 | 56 | 377 | 41 | 12 | 43 | 791 | 46 | 5 | 7 | 2 | 211
MnROAD Mainline - Interstate 94 | 08/08/2003 | FRI | Driving | Vehicles on all day | 3106 | 4590 | 14683 | 3607 | 18290 |  | 70 | 119 | 10208 | 4118 | 192 | 599 | 163 | 60 | 212 | 2096 | 174 | 92 | 12 | 7 | 238
MnROAD Mainline - Interstate 94 | 08/08/2003 | FRI | Passing | Vehicles on all day | 1144 | 1718 | 22068 | 1483 | 23551 |  | 70 | 203 | 15489 | 6060 | 66 | 413 | 45 | 17 | 60 | 800 | 71 | 4 | 5 | 2 | 316
MnROAD Mainline - Interstate 94 | 08/09/2003 | SAT | Driving | Vehicles on all day | 1566 | 2298 | 15015 | 1779 | 16794 |  | 70 | 145 | 10655 | 4004 | 91 | 350 | 50 | 33 | 111 | 1055 | 21 | 51 | 11 | 6 | 211
MnROAD Mainline - Interstate 94 | 08/09/2003 | SAT | Passing | Vehicles on all day | 384 | 564 | 16236 | 534 | 16770 |  | 70 | 162 | 11696 | 4178 | 24 | 201 | 18 | 11 | 30 | 239 | 9 |  | 2 |  | 200
MnROAD Mainline - Interstate 94 | 08/10/2003 | SUN | Driving | Vehicles on all day | 1069 | 1607 | 12576 | 1295 | 13871 |  | 70 | 94 | 9152 | 3207 | 47 | 305 | 42 | 29 | 56 | 778 | 10 | 24 | 4 |  | 123
MnROAD Mainline - Interstate 94 | 08/10/2003 | SUN | Passing | Vehicles on all day | 235 | 339 | 12380 | 340 | 12720 |  | 70 | 135 | 9121 | 2998 | 20 | 148 | 9 | 2 | 16 | 139 | 4 | 1 | 1 |  | 126
MnROAD Mainline - Interstate 94 | 08/11/2003 | MON | Driving | Traffic Switch Begin | 128 | 191 | 294 | 133 | 427 |  | 70 | 2 | 200 | 85 | 5 | 14 | 6 | 1 | 5 | 93 | 3 | 5 | 0 | 1 | 7
MnROAD Mainline - Interstate 94 | 08/11/2003 | MON | Passing | Traffic Switch Begin | 16 | 25 | 179 | 19 | 198 |  | 70 | 3 | 125 | 49 | 1 | 4 | 0 |  | 0 | 13 |  |  |  |  | 2
MnROAD Mainline - Interstate 94 | 08/26/2003 | TUE | Driving | Traffic Switch End | 2016 | 3052 | 7137 | 2385 | 9522 |  | 70 | 55 | 4976 | 1988 | 134 | 385 | 124 | 27 | 109 | 1474 | 84 | 30 | 7 | 11 | 119
MnROAD Mainline - Interstate 94 | 08/26/2003 | TUE | Passing | Traffic Switch End | 592 | 898 | 9653 | 781 | 10434 |  | 70 | 126 | 6862 | 2564 | 35 | 221 | 27 | 5 | 27 | 435 | 27 | 2 | 1 | 2 | 101
MnROAD Mainline - Interstate 94 | 08/27/2003 | WED | Driving | Vehicles on all day | 3456 | 5169 | 11009 | 3900 | 14909 |  | 70 | 105 | 7658 | 3066 | 188 | 620 | 136 | 44 | 158 | 2484 | 142 | 92 | 23 | 13 | 180
MnROAD Mainline - Interstate 94 | 08/27/2003 | WED | Passing | Vehicles on all day | 950 | 1432 | 13741 | 1248 | 14989 |  | 70 | 209 | 9756 | 3587 | 47 | 347 | 59 | 15 | 45 | 674 | 52 | 2 | 3 | 4 | 189
MnROAD Mainline - Interstate 94 | 08/28/2003 | THU | Driving | Vehicles on all day | 3425 | 5117 | 12374 | 3972 | 16346 |  | 70 | 70 | 8448 | 3638 | 223 | 642 | 196 | 70 | 194 | 2400 | 134 | 90 | 15 | 8 | 218
MnROAD Mainline - Interstate 94 | 08/28/2003 | THU | Passing | Vehicles on all day | 1202 | 1839 | 17170 | 1529 | 18699 |  | 70 | 165 | 12006 | 4766 | 57 | 398 | 51 | 14 | 41 | 911 | 47 | 6 | 3 | 1 | 233
MnROAD Mainline - Interstate 94 | 08/29/2003 | FRI | Driving | Vehicles on all day | 2928 | 4317 | 15802 | 3392 | 19194 |  | 70 | 98 | 10883 | 4541 | 169 | 607 | 158 | 71 | 208 | 1965 | 101 | 92 | 16 | 5 | 280
MnROAD Mainline - Interstate 94 | 08/29/2003 | FRI | Passing | Vehicles on all day | 1092 | 1641 | 23158 | 1420 | 24578 |  | 70 | 193 | 15888 | 6724 | 47 | 417 | 52 | 14 | 76 | 768 | 36 | 5 | 4 | 1 | 353
MnROAD Mainline - Interstate 94 | 08/30/2003 | SAT | Driving | Vehicles on all day | 1497 | 2219 | 15706 | 1713 | 17419 |  | 70 | 144 | 11215 | 4143 | 78 | 338 | 44 | 37 | 94 | 1042 | 23 | 41 | 15 | 1 | 204
MnROAD Mainline - Interstate 94 | 08/30/2003 | SAT | Passing | Vehicles on all day | 397 | 581 | 17131 | 544 | 17675 |  | 70 | 188 | 12432 | 4307 | 33 | 208 | 12 | 7 | 21 | 248 | 11 | 3 | 1 |  | 204
MnROAD Mainline - Interstate 94 | 08/31/2003 | SUN | Driving | Vehicles on all day | 848 | 1282 | 12929 | 1056 | 13985 |  | 70 | 182 | 9253 | 3377 | 51 | 266 | 34 | 16 | 38 | 625 | 10 | 14 | 2 |  | 117
MnROAD Mainline - Interstate 94 | 08/31/2003 | SUN | Passing | Vehicles on all day | 178 | 257 | 11507 | 259 | 11766 |  | 70 | 187 | 8440 | 2752 | 9 | 126 | 5 | 3 | 10 | 105 |  |  | 1 |  | 128
MnROAD Mainline - Interstate 94 | 09/01/2003 | MON | Driving | Vehicles on all day | 1036 | 1568 | 11817 | 1288 | 13105 |  | 70 | 247 | 8325 | 3134 | 42 | 327 | 25 | 37 | 45 | 773 | 18 | 17 | 4 |  | 111
MnROAD Mainline - Interstate 94 | 09/01/2003 | MON | Passing | Vehicles on all day | 200 | 290 | 10379 | 306 | 10685 |  | 70 | 250 | 7569 | 2459 | 10 | 145 | 7 | 9 | 9 | 120 | 6 |  |  |  | 101
MnROAD Mainline - Interstate 94 | 09/02/2003 | TUE | Driving | Vehicles on all day | 3013 | 4528 | 9918 | 3514 | 13432 |  | 70 | 136 | 6905 | 2691 | 177 | 584 | 164 | 73 | 153 | 2155 | 117 | 68 | 10 | 13 | 186
MnROAD Mainline - Interstate 94 | 09/02/2003 | TUE | Passing | Vehicles on all day | 768 | 1171 | 11009 | 992 | 12001 |  | 70 | 199 | 7907 | 2780 | 36 | 258 | 36 | 18 | 28 | 570 | 40 | 1 | 1 | 4 | 123
MnROAD Mainline - Interstate 94 | 09/03/2003 | WED | Driving | Vehicles on all day | 3447 | 5130 | 10130 | 3840 | 13970 |  | 70 | 84 | 7255 | 2625 | 165 | 581 | 167 | 79 | 148 | 2417 | 139 | 102 | 21 | 21 | 166
MnROAD Mainline - Interstate 94 | 09/03/2003 | WED | Passing | Vehicles on all day | 805 | 1232 | 11700 | 1006 | 12706 |  | 70 | 166 | 8397 | 2987 | 42 | 240 | 43 | 11 | 26 | 606 | 30 | 2 | 4 | 2 | 150
MnROAD Mainline - Interstate 94 | 09/04/2003 | THU | Driving | Vehicles on all day | 3560 | 5341 | 10389 | 4026 | 14415 |  | 70 | 100 | 7343 | 2771 | 199 | 603 | 204 | 55 | 160 | 2554 | 124 | 91 | 18 | 18 | 175
MnROAD Mainline - Interstate 94 | 09/04/2003 | THU | Passing | Vehicles on all day | 919 | 1400 | 12912 | 1171 | 14083 |  | 70 | 200 | 9111 | 3412 | 53 | 317 | 36 | 8 | 26 | 688 | 33 | 3 | 3 | 4 | 189
MnROAD Mainline - Interstate 94 | 09/05/2003 | FRI | Driving | Vehicles on all day | 3440 | 5124 | 13442 | 3993 | 17435 |  | 70 | 109 | 9281 | 3797 | 213 | 695 | 210 | 62 | 174 | 2387 | 131 | 84 | 18 | 19 | 255
MnROAD Mainline - Interstate 94 | 09/05/2003 | FRI | Passing | Vehicles on all day | 1130 | 1685 | 18877 | 1429 | 20306 |  | 70 | 217 | 13185 | 5177 | 49 | 413 | 59 | 15 | 51 | 780 | 38 | 8 | 5 | 11 | 298
MnROAD Mainline - Interstate 94 | 09/06/2003 | SAT | Driving | Vehicles on all day | 1658 | 2479 | 13678 | 1902 | 15580 |  | 70 | 173 | 9790 | 3525 | 93 | 364 | 52 | 38 | 80 | 1187 | 30 | 45 | 11 | 2 | 190
MnROAD Mainline - Interstate 94 | 09/06/2003 | SAT | Passing | Vehicles on all day | 402 | 590 | 13300 | 557 | 13857 |  | 70 | 160 | 9744 | 3266 | 29 | 207 | 14 | 3 | 23 | 262 | 14 | 3 | 2 |  | 130
MnROAD Mainline - Interstate 94 | 09/07/2003 | SUN | Driving | Vehicles on all day | 1185 | 1803 | 11626 | 1443 | 13069 |  | 70 | 136 | 8469 | 2887 | 62 | 338 | 24 | 42 | 43 | 897 | 12 | 19 | 5 | 1 | 134
MnROAD Mainline - Interstate 94 | 09/07/2003 | SUN | Passing | Vehicles on all day | 211 | 304 | 10532 | 323 | 10855 |  | 70 | 144 | 7902 | 2388 | 14 | 154 | 6 | 8 | 11 | 126 | 3 |  | 1 |  | 98
MnROAD Mainline - Interstate 94 | 09/08/2003 | MON | Driving | Traffic Switch Begin | 129 | 195 | 247 | 133 | 380 |  | 70 | 2 | 177 | 65 | 5 | 11 | 6 | 2 | 4 | 97 | 2 | 5 | 1 | 0 | 3
MnROAD Mainline - Interstate 94 | 09/08/2003 | MON | Passing | Traffic Switch Begin | 14 | 21 | 170 | 18 | 188 |  | 70 | 2 | 115 | 51 | 1 | 4 | 1 |  | 1 | 11 | 0 | 0 |  |  | 2
MnROAD Mainline - Interstate 94 | 09/11/2003 | THU | Driving | Traffic Switch End | 1714 | 2590 | 5929 | 1992 | 7921 |  | 70 | 58 | 4087 | 1577 | 114 | 308 | 94 | 34 | 81 | 1232 | 85 | 24 | 6 | 14 | 208
MnROAD Mainline - Interstate 94 | 09/11/2003 | THU | Passing | Traffic Switch End | 767 | 1180 | 8727 | 938 | 9665 |  | 70 | 86 | 6089 | 2429 | 35 | 205 | 20 | 5 | 37 | 603 | 25 | 5 | 2 |  | 122
MnROAD Mainline - Interstate 94 | 09/12/2003 | FRI | Driving | Vehicles on all day | 3310 | 4980 | 13755 | 3767 | 17522 |  | 70 | 78 | 9793 | 3559 | 143 | 623 | 188 | 51 | 157 | 2396 | 100 | 83 | 19 | 7 | 325
MnROAD Mainline - Interstate 94 | 09/12/2003 | FRI | Passing | Vehicles on all day | 1164 | 1768 | 19409 | 1500 | 20909 |  | 70 | 208 | 13456 | 5489 | 53 | 427 | 47 | 7 | 47 | 866 | 42 | 5 | 4 | 2 | 256
MnROAD Mainline - Interstate 94 | 09/13/2003 | SAT | Driving | Vehicles on all day | 1477 | 2205 | 13094 | 1649 | 14743 |  | 70 | 108 | 9741 | 3011 | 67 | 282 | 70 | 49 | 70 | 1033 | 21 | 46 | 9 | 2 | 234
MnROAD Mainline - Interstate 94 | 09/13/2003 | SAT | Passing | Vehicles on all day | 449 | 672 | 13845 | 582 | 14427 |  | 70 | 197 | 10036 | 3438 | 20 | 189 | 15 | 7 | 22 | 312 | 12 | 3 | 2 |  | 174
MnROAD Mainline - Interstate 94 | 09/14/2003 | SUN | Driving | Vehicles on all day | 1155 | 1742 | 11807 | 1355 | 13162 |  | 70 | 101 | 8886 | 2621 | 55 | 287 | 33 | 43 | 52 | 842 | 11 | 22 | 10 |  | 199
MnROAD Mainline - Interstate 94 | 09/14/2003 | SUN | Passing | Vehicles on all day | 206 | 295 | 11364 | 309 | 11673 |  | 70 | 185 | 8447 | 2594 | 16 | 151 | 2 | 3 | 12 | 119 | 5 |  | 1 |  | 138
MnROAD Mainline - Interstate 94 | 09/15/2003 | MON | Driving | Vehicles on all day | 3098 | 4716 | 10538 | 3571 | 14109 |  | 70 | 93 | 7623 | 2627 | 150 | 556 | 161 | 42 | 156 | 2340 | 87 | 53 | 13 | 13 | 195
MnROAD Mainline - Interstate 94 | 09/15/2003 | MON | Passing | Vehicles on all day | 821 | 1247 | 12175 | 1053 | 13228 |  | 70 | 190 | 8664 | 3164 | 55 | 283 | 37 | 5 | 26 | 606 | 32 | 5 | 2 | 2 | 157
MnROAD Mainline - Interstate 94 | 09/16/2003 | TUE | Driving | Vehicles on all day | 3556 | 5360 | 9979 | 3977 | 13956 |  | 70 | 98 | 7031 | 2670 | 168 | 571 | 214 | 56 | 157 | 2601 | 84 | 101 | 15 | 10 | 180
MnROAD Mainline - Interstate 94 | 09/16/2003 | TUE | Passing | Vehicles on all day | 834 | 1272 | 11937 | 1075 | 13012 |  | 70 | 200 | 8422 | 3151 | 37 | 297 | 44 | 3 | 32 | 628 | 27 | 2 | 4 | 1 | 164
MnROAD Mainline - Interstate 94 | 09/17/2003 | WED | Driving | Vehicles on all day | 3644 | 5512 | 10614 | 4106 | 14720 |  | 70 | 75 | 7629 | 2725 | 196 | 546 | 234 | 59 | 167 | 2671 | 118 | 87 | 24 | 4 | 185
MnROAD Mainline - Interstate 94 | 09/17/2003 | WED | Passing | Vehicles on all day | 995 | 1537 | 12194 | 1239 | 13433 |  | 70 | 174 | 8707 | 3159 | 51 | 286 | 54 | 7 | 25 | 776 | 32 | 3 | 2 | 3 | 154
MnROAD Mainline - Interstate 94 | 09/18/2003 | THU | Driving | Vehicles on all day | 3355 | 5070 | 10660 | 3770 | 14430 |  | 70 | 57 | 7499 | 2922 | 180 | 565 | 210 | 33 | 121 | 2473 | 73 | 86 | 20 | 9 | 182
MnROAD Mainline - Interstate 94 | 09/18/2003 | THU | Passing | Vehicles on all day | 1184 | 1835 | 13305 | 1439 | 14744 |  | 70 | 149 | 9413 | 3564 | 46 | 315 | 41 | 9 | 38 | 950 | 29 | 6 | 3 | 2 | 179
MnROAD Mainline - Interstate 94 | 09/19/2003 | FRI | Driving | Vehicles on all day | 3105 | 4648 | 12489 | 3549 | 16038 |  | 70 | 71 | 9140 | 2746 | 159 | 594 | 248 | 85 | 151 | 2143 | 63 | 85 | 16 | 5 | 532
MnROAD Mainline - Interstate 94 | 09/19/2003 | FRI | Passing | Vehicles on all day | 997 | 1513 | 16217 | 1275 | 17492 |  | 70 | 167 | 11323 | 4510 | 37 | 365 | 38 | 8 | 50 | 745 | 20 | 5 | 7 |  | 217
MnROAD Mainline - Interstate 94 | 09/20/2003 | SAT | Driving | Vehicles on all day | 1690 | 2531 | 13014 | 1889 | 14903 |  | 70 | 146 | 9613 | 2938 | 86 | 317 | 86 | 34 | 83 | 1194 | 29 | 43 | 13 | 4 | 317
MnROAD Mainline - Interstate 94 | 09/20/2003 | SAT | Passing | Vehicles on all day | 430 | 634 | 13258 | 551 | 13809 |  | 70 | 179 | 9602 | 3218 | 22 | 190 | 19 | 6 | 20 | 273 | 14 | 2 | 3 | 2 | 259
MnROAD Mainline - Interstate 94 | 09/21/2003 | SUN | Driving | Vehicles on all day | 1079 | 1641 | 11798 | 1269 | 13067 |  | 70 | 76 | 8811 | 2778 | 55 | 268 | 26 | 32 | 37 | 818 | 6 | 26 | 1 |  | 133
MnROAD Mainline - Interstate 94 | 09/21/2003 | SUN | Passing | Vehicles on all day | 220 | 321 | 11578 | 305 | 11883 |  | 70 | 113 | 8724 | 2626 | 9 | 132 | 6 | 6 | 8 | 138 | 3 |  | 3 |  | 115
MnROAD Mainline - Interstate 94 | 09/22/2003 | MON | Driving | Vehicles on all day | 3224 | 4913 | 9921 | 3773 | 13694 |  | 70 | 87 | 7301 | 2123 | 176 | 609 | 218 | 52 | 163 | 2391 | 94 | 53 | 11 | 6 | 410
MnROAD Mainline - Interstate 94 | 09/22/2003 | MON | Passing | Vehicles on all day | 867 | 1344 | 11637 | 1073 | 12710 |  | 70 | 192 | 8326 | 2956 | 37 | 234 | 43 | 14 | 36 | 682 | 23 | 4 |  |  | 163
MnROAD Mainline - Interstate 94 | 09/23/2003 | TUE | Driving | Vehicles on all day | 3431 | 5172 | 10164 | 3780 | 13944 |  | 70 | 142 | 7215 | 2511 | 159 | 512 | 208 | 42 | 143 | 2501 | 90 | 99 | 17 | 9 | 296
MnROAD Mainline - Interstate 94 | 09/23/2003 | TUE | Passing | Vehicles on all day | 993 | 1536 | 11784 | 1239 | 13023 |  | 70 | 214 | 8234 | 3154 | 52 | 277 | 38 | 15 | 36 | 778 | 39 | 2 | 2 |  | 182
MnROAD Mainline - Interstate 94 | 09/24/2003 | WED | Driving | Vehicles on all day | 3708 | 5590 | 10199 | 4139 | 14338 |  | 70 | 75 | 7512 | 2112 | 172 | 613 | 251 | 55 | 134 | 2665 | 122 | 97 | 23 | 7 | 500
MnROAD Mainline - Interstate 94 | 09/24/2003 | WED | Passing | Vehicles on all day | 1036 | 1594 | 12527 | 1258 | 13785 |  | 70 | 198 | 8905 | 3248 | 48 | 264 | 46 | 10 | 37 | 801 | 41 | 3 | 2 | 6 | 176
MnROAD Mainline - Interstate 94 | 09/25/2003 | THU | Driving | Vehicles on all day | 3868 | 5849 | 10599 | 4348 | 14947 |  | 70 | 61 | 7916 | 1986 | 162 | 639 | 282 | 78 | 165 | 2784 | 119 | 95 | 18 | 6 | 636
MnROAD Mainline - Interstate 94 | 09/25/2003 | THU | Passing | Vehicles on all day | 955 | 1455 | 13899 | 1213 | 15112 |  | 70 | 361 | 9926 | 3413 | 45 | 309 | 47 | 12 | 42 | 708 | 41 | 4 | 1 | 4 | 199
MnROAD Mainline - Interstate 94 | 09/26/2003 | FRI | Driving | Vehicles on all day | 3248 | 4836 | 13870 | 3751 | 17621 |  | 70 | 75 | 9663 | 3710 | 192 | 631 | 257 | 56 | 189 | 2215 | 98 | 87 | 20 | 6 | 422
MnROAD Mainline - Interstate 94 | 09/26/2003 | FRI | Passing | Vehicles on all day | 1253 | 1909 | 20653 | 1601 | 22254 |  | 70 | 196 | 13974 | 6161 | 54 | 435 | 62 | 9 | 52 | 929 | 50 | 5 | 4 | 1 | 322
MnROAD Mainline - Interstate 94 | 09/27/2003 | SAT | Driving | Vehicles on all day | 1792 | 2681 | 13105 | 2037 | 15142 |  | 70 | 76 | 9894 | 2415 | 92 | 400 | 108 | 69 | 68 | 1200 | 44 | 46 | 7 | 3 | 720
MnROAD Mainline - Interstate 94 | 09/27/2003 | SAT | Passing | Vehicles on all day | 486 | 737 | 13518 | 612 | 14130 |  | 70 | 155 | 9642 | 3539 | 29 | 173 | 18 | 7 | 17 | 351 | 13 | 1 | 3 |  | 182
MnROAD Mainline - Interstate 94 | 09/28/2003 | SUN | Driving | Vehicles on all day | 1292 | 1935 | 11972 | 1483 | 13455 |  | 70 | 75 | 9490 | 1811 | 45 | 337 | 59 | 79 | 44 | 868 | 12 | 28 | 11 |  | 596
MnROAD Mainline - Interstate 94 | 09/28/2003 | SUN | Passing | Vehicles on all day | 235 | 347 | 11878 | 316 | 12194 |  | 70 | 259 | 9050 | 2460 | 11 | 122 | 6 | 5 | 10 | 156 | 4 |  | 1 | 1 | 109
MnROAD Mainline - Interstate 94 | 09/29/2003 | MON | Driving | Vehicles on all day | 3069 | 4690 | 9700 | 3540 | 13240 |  | 70 | 82 | 7058 | 2135 | 155 | 578 | 181 | 45 | 124 | 2313 | 72 | 54 | 9 | 9 | 425
MnROAD Mainline - Interstate 94 | 09/29/2003 | MON | Passing | Vehicles on all day | 827 | 1272 | 11825 | 1038 | 12863 |  | 70 | 335 | 8551 | 2802 | 34 | 257 | 45 | 7 | 23 | 639 | 26 | 5 |  | 2 | 137
MnROAD Mainline - Interstate 94 | 09/30/2003 | TUE | Driving | Vehicles on all day | 3584 | 5408 | 9810 | 4001 | 13811 |  | 70 | 63 | 7092 | 2052 | 163 | 609 | 189 | 77 | 117 | 2582 | 147 | 93 | 19 | 5 | 603
MnROAD Mainline - Interstate 94 | 09/30/2003 | TUE | Passing | Vehicles on all day | 881 | 1360 | 11643 | 1065 | 12708 |  | 70 | 359 | 8325 | 2773 | 41 | 221 | 33 | 8 | 31 | 687 | 37 | 4 | 2 | 1 | 186
MnROAD Mainline - Interstate 94 | 10/01/2003 | WED | Driving | Vehicles on all day | 1359 | 1993 | 2379 | 1383 | 3762 |  | 70 | 16 | 1710 | 510 | 57 | 135 | 84 | 30 | 54 | 898 | 45 | 61 | 16 | 3 | 143
MnROAD Mainline - Interstate 94 | 10/01/2003 | WED | Passing | Vehicles on all day | 244 | 377 | 2126 | 286 | 2412 |  | 70 | 34 | 1507 | 560 | 12 | 44 | 14 | 2 | 10 | 192 | 9 | 3 |  |  | 25
MnROAD Mainline - Interstate 94 | 10/02/2003 | THU | Driving | Vehicles on all day | 3355 | 5070 | 10660 | 3770 | 14430 |  | 70 | 57 | 7499 | 2922 | 180 | 565 | 210 | 33 | 121 | 2473 | 73 | 86 | 20 | 9 | 182
MnROAD Mainline - Interstate 94 | 10/02/2003 | THU | Passing | Vehicles on all day | 1184 | 1835 | 13305 | 1439 | 14744 |  | 70 | 149 | 9413 | 3564 | 46 | 315 | 41 | 9 | 38 | 950 | 29 | 6 | 3 | 2 | 179
MnROAD Mainline - Interstate 94 | 10/03/2003 | FRI | Driving | Vehicles on all day | 3105 | 4648 | 12489 | 3549 | 16038 |  | 70 | 71 | 9140 | 2746 | 159 | 594 | 248 | 85 | 151 | 2143 | 63 | 85 | 16 | 5 | 532
MnROAD Mainline - Interstate 94 | 10/03/2003 | FRI | Passing | Vehicles on all day | 997 | 1513 | 16217 | 1275 | 17492 |  | 70 | 167 | 11323 | 4510 | 37 | 365 | 38 | 8 | 50 | 745 | 20 | 5 | 7 |  | 217
MnROAD Mainline - Interstate 94 | 10/04/2003 | SAT | Driving | Vehicles on all day | 1690 | 2531 | 13014 | 1889 | 14903 |  | 70 | 146 | 9613 | 2938 | 86 | 317 | 86 | 34 | 83 | 1194 | 29 | 43 | 13 | 4 | 317
MnROAD Mainline - Interstate 94 | 10/04/2003 | SAT | Passing | Vehicles on all day | 430 | 634 | 13258 | 551 | 13809 |  | 70 | 179 | 9602 | 3218 | 22 | 190 | 19 | 6 | 20 | 273 | 14 | 2 | 3 | 2 | 259
MnROAD Mainline - Interstate 94 | 10/05/2003 | SUN | Driving | Vehicles on all day | 1079 | 1641 | 11798 | 1269 | 13067 |  | 70 | 76 | 8811 | 2778 | 55 | 268 | 26 | 32 | 37 | 818 | 6 | 26 | 1 |  | 133
MnROAD Mainline - Interstate 94 | 10/05/2003 | SUN | Passing | Vehicles on all day | 220 | 321 | 11578 | 305 | 11883 |  | 70 | 113 | 8724 | 2626 | 9 | 132 | 6 | 6 | 8 | 138 | 3 |  | 3 |  | 115
MnROAD Mainline - Interstate 94 | 10/06/2003 | MON | Driving | Vehicles on all day | 1339 | 2029 | 5553 | 1561 | 7114 |  | 70 | 57 | 4060 | 1339 | 52 | 277 | 92 | 20 | 55 | 990 | 38 | 33 | 4 |  | 97
MnROAD Mainline - Interstate 94 | 10/06/2003 | MON | Passing | Vehicles on all day | 323 | 481 | 7292 | 447 | 7739 |  | 70 | 202 | 5154 | 1839 | 15 | 168 | 17 | 3 | 6 | 220 | 14 | 2 | 1 | 1 | 97
MnROAD Mainline - Interstate 94 | 10/07/2003 | TUE | Driving | Vehicles on all day | 3547 | 5355 | 9739 | 3950 | 13689 |  | 70 | 122 | 6791 | 2615 | 194 | 559 | 162 | 47 | 130 | 2616 | 119 | 94 | 18 | 11 | 211
MnROAD Mainline - Interstate 94 | 10/07/2003 | TUE | Passing | Vehicles on all day | 818 | 1235 | 11528 | 1057 | 12585 |  | 70 | 302 | 8195 | 2894 | 46 | 286 | 37 | 5 | 30 | 591 | 52 | 4 | 4 | 2 | 137
MnROAD Mainline - Interstate 94 | 10/08/2003 | WED | Driving | Vehicles on all day | 3516 | 5345 | 10204 | 3950 | 14154 |  | 70 | 167 | 7174 | 2670 | 186 | 574 | 172 | 28 | 139 | 2661 | 82 | 79 | 24 | 5 | 193
MnROAD Mainline - Interstate 94 | 10/08/2003 | WED | Passing | Vehicles on all day | 897 | 1369 | 12177 | 1109 | 13286 |  | 70 | 297 | 8609 | 3106 | 47 | 275 | 27 | 13 | 26 | 679 | 29 | 8 | 3 | 2 | 165
MnROAD Mainline - Interstate 94 | 10/09/2003 | THU | Driving | Vehicles on all day | 3519 | 5318 | 10767 | 3966 | 14733 |  | 70 | 90 | 7644 | 2851 | 176 | 567 | 215 | 38 | 153 | 2590 | 113 | 91 | 18 | 5 | 182
MnROAD Mainline - Interstate 94 | 10/09/2003 | THU | Passing | Vehicles on all day | 981 | 1492 | 13035 | 1241 | 14276 |  | 70 | 305 | 9115 | 3434 | 57 | 312 | 40 | 6 | 45 | 730 | 40 | 6 | 4 | 1 | 181
MnROAD Mainline - Interstate 94 | 10/10/2003 | FRI | Driving | Vehicles on all day | 3305 | 4948 | 13525 | 3784 | 17309 |  | 70 | 123 | 9349 | 3802 | 196 | 649 | 157 | 53 | 146 | 2361 | 106 | 89 | 18 | 9 | 251
MnROAD Mainline - Interstate 94 | 10/10/2003 | FRI | Passing | Vehicles on all day | 1060 | 1590 | 19081 | 1424 | 20505 |  | 70 | 328 | 12955 | 5524 | 56 | 451 | 37 | 8 | 65 | 752 | 47 | 4 | 4 |  | 274
MnROAD Mainline - Interstate 94 | 10/11/2003 | SAT | Driving | Vehicles on all day | 1577 | 2355 | 13057 | 1720 | 14777 |  | 70 | 91 | 9238 | 3574 | 78 | 280 | 57 | 17 | 53 | 1136 | 32 | 48 | 13 | 6 | 154
MnROAD Mainline - Interstate 94 | 10/11/2003 | SAT | Passing | Vehicles on all day | 419 | 623 | 12455 | 573 | 13028 |  | 70 | 191 | 8964 | 3162 | 24 | 210 | 11 | 4 | 22 | 289 | 9 | 1 | 1 | 2 | 138
MnROAD Mainline - Interstate 94 | 10/12/2003 | SUN | Driving | Vehicles on all day | 1204 | 1825 | 11900 | 1392 | 13292 |  | 70 | 113 | 9227 | 2187 | 38 | 302 | 49 | 41 | 47 | 877 | 7 | 25 | 5 | 1 | 373
MnROAD Mainline - Interstate 94 | 10/12/2003 | SUN | Passing | Vehicles on all day | 183 | 258 | 11065 | 272 | 11337 |  | 70 | 324 | 8417 | 2219 | 17 | 132 | 7 | 3 | 11 | 99 |  | 1 | 2 |  | 105
MnROAD Mainline - Interstate 94 | 10/13/2003 | MON | Driving | Traffic Switch Begin | 150 | 226 | 309 | 159 | 468 |  | 70 | 3 | 218 | 70 | 6 | 19 | 6 | 2 | 6 | 110 | 3 | 5 | 1 | 0 | 17
MnROAD Mainline - Interstate 94 | 10/13/2003 | MON | Passing | Traffic Switch Begin | 22 | 33 | 242 | 25 | 267 |  | 70 | 8 | 175 | 54 | 2 | 4 | 1 | 1 | 1 | 16 | 0 | 0 |  |  | 5
MnROAD Mainline - Interstate 94 | 10/16/2003 | THU | Driving | Traffic Switch End | 2180 | 3290 | 8018 | 2532 | 10550 |  | 70 | 51 | 5999 | 1238 | 113 | 409 | 170 | 69 | 126 | 1493 | 104 | 30 | 9 | 8 | 729
MnROAD Mainline - Interstate 94 | 10/16/2003 | THU | Passing | Traffic Switch End | 662 | 1000 | 11540 | 846 | 12386 |  | 70 | 369 | 7911 | 3100 | 30 | 229 | 27 | 6 | 20 | 476 | 51 | 2 |  | 5 | 160
MnROAD Mainline - Interstate 94 | 10/17/2003 | FRI | Driving | Vehicles on all day | 3458 | 5174 | 13956 | 3931 | 17887 |  | 70 | 87 | 10297 | 2673 | 150 | 641 | 313 | 97 | 169 | 2332 | 117 | 89 | 17 | 6 | 899
MnROAD Mainline - Interstate 94 | 10/17/2003 | FRI | Passing | Vehicles on all day | 1013 | 1536 | 20320 | 1322 | 21642 |  | 70 | 666 | 14416 | 4951 | 35 | 370 | 44 | 20 | 63 | 734 | 52 |  | 2 | 2 | 287
MnROAD Mainline - Interstate 94 | 10/18/2003 | SAT | Driving | Vehicles on all day | 1670 | 2503 | 13838 | 1863 | 15701 |  | 70 | 147 | 10166 | 3250 | 96 | 307 | 74 | 42 | 60 | 1183 | 41 | 45 | 13 | 2 | 275
MnROAD Mainline - Interstate 94 | 10/18/2003 | SAT | Passing | Vehicles on all day | 389 | 571 | 13857 | 535 | 14392 |  | 70 | 356 | 9965 | 3363 | 12 | 201 | 25 | 5 | 24 | 247 | 17 | 1 | 2 | 1 | 173
MnROAD Mainline - Interstate 94 | 10/19/2003 | SUN | Driving | Vehicles on all day | 1178 | 1794 | 12074 | 1386 | 13460 |  | 70 | 123 | 9115 | 2665 | 56 | 291 | 39 | 29 | 42 | 893 | 8 | 23 | 3 | 2 | 171
MnROAD Mainline - Interstate 94 | 10/19/2003 | SUN | Passing | Vehicles on all day | 196 | 281 | 11932 | 288 | 12220 |  | 70 | 252 | 8828 | 2738 | 12 | 133 | 6 | 3 | 16 | 115 | 2 |  | 1 |  | 114
MnROAD Mainline - Interstate 94 | 10/20/2003 | MON | Driving | Vehicles on all day | 3012 | 4557 | 9494 | 3445 | 12939 |  | 70 | 82 | 6871 | 2312 | 174 | 499 | 162 | 33 | 155 | 2214 | 124 | 62 | 10 | 12 | 229
MnROAD Mainline - Interstate 94 | 10/20/2003 | MON | Passing | Vehicles on all day | 775 | 1187 | 11607 | 1003 | 12610 |  | 70 | 289 | 8315 | 2862 | 33 | 266 | 34 | 5 | 22 | 588 | 52 | 2 |  | 1 | 141
MnROAD Mainline - Interstate 94 | 10/21/2003 | TUE | Driving | Vehicles on all day | 3428 | 5175 | 9747 | 3807 | 13554 |  | 70 | 87 | 7014 | 2351 | 184 | 527 | 162 | 40 | 126 | 2516 | 136 | 87 | 23 | 6 | 295
MnROAD Mainline - Interstate 94 | 10/21/2003 | TUE | Passing | Vehicles on all day | 872 | 1340 | 11641 | 1081 | 12722 |  | 70 | 330 | 8213 | 2951 | 46 | 259 | 21 | 7 | 17 | 678 | 45 | 3 | 3 | 2 | 147
MnROAD Mainline - Interstate 94 | 10/22/2003 | WED | Driving | Vehicles on all day | 3614 | 5454 | 9733 | 3984 | 13717 |  | 70 | 80 | 7037 | 1948 | 172 | 543 | 218 | 63 | 135 | 2589 | 144 | 98 | 18 | 4 | 668
MnROAD Mainline - Interstate 94 | 10/22/2003 | WED | Passing | Vehicles on all day | 817 | 1247 | 12003 | 1031 | 13034 |  | 70 | 438 | 8573 | 2832 | 38 | 250 | 42 | 10 | 21 | 605 | 58 | 1 | 3 | 3 | 160
MnROAD Mainline - Interstate 94 | 10/23/2003 | THU | Driving | Vehicles on all day | 3856 | 5784 | 10260 | 4337 | 14597 |  | 70 | 77 | 7610 | 1500 | 191 | 686 | 285 | 100 | 155 | 2635 | 161 | 93 | 21 | 10 | 1073
MnROAD Mainline - Interstate 94 | 10/23/2003 | THU | Passing | Vehicles on all day | 981 | 1488 | 13534 | 1230 | 14764 |  | 70 | 368 | 9403 | 3598 | 42 | 288 | 43 | 10 | 44 | 720 | 72 | 5 | 5 | 1 | 165
MnROAD Mainline - Interstate 94 | 10/24/2003 | FRI | Driving | Vehicles on all day | 3518 | 5275 | 12650 | 3967 | 16617 |  | 70 | 77 | 8996 | 2895 | 167 | 614 | 315 | 78 | 142 | 2421 | 109 | 99 | 17 | 5 | 682
MnROAD Mainline - Interstate 94 | 10/24/2003 | FRI | Passing | Vehicles on all day | 1117 | 1694 | 17756 | 1454 | 19210 |  | 70 | 334 | 12118 | 5080 | 55 | 393 | 68 | 5 | 45 | 812 | 68 | 2 | 2 | 4 | 224
MnROAD Mainline - Interstate 94 | 10/25/2003 | SAT | Driving | Vehicles on all day | 1752 | 2612 | 12496 | 1945 | 14441 |  | 70 | 64 | 9534 | 2142 | 75 | 348 | 162 | 68 | 63 | 1137 | 29 | 44 | 17 | 2 | 756
MnROAD Mainline - Interstate 94 | 10/25/2003 | SAT | Passing | Vehicles on all day | 418 | 621 | 12526 | 548 | 13074 |  | 70 | 264 | 8955 | 3177 | 21 | 171 | 20 | 4 | 27 | 284 | 16 | 1 | 2 | 2 | 130
MnROAD Mainline - Interstate 94 | 10/26/2003 | SUN | Driving | Vehicles on all day | 1288 | 1932 | 11788 | 1422 | 13210 |  | 70 | 57 | 9483 | 1210 | 47 | 303 | 103 | 68 | 42 | 811 | 13 | 30 | 5 |  | 1038
MnROAD Mainline - Interstate 94 | 10/26/2003 | SUN | Passing | Vehicles on all day | 202 | 292 | 11640 | 309 | 11949 |  | 70 | 261 | 8603 | 2661 | 10 | 153 | 6 | 6 | 10 | 122 | 2 |  |  |  | 115
MnROAD Mainline - Interstate 94 | 10/27/2003 | MON | Driving | Vehicles on all day | 3025 | 4606 | 9946 | 3469 | 13415 |  | 70 | 77 | 7156 | 2351 | 165 | 512 | 192 | 51 | 121 | 2239 | 114 | 58 | 9 | 8 | 362
MnROAD Mainline - Interstate 94 | 10/27/2003 | MON | Passing | Vehicles on all day | 795 | 1208 | 11311 | 1011 | 12322 |  | 70 | 290 | 8086 | 2780 | 43 | 261 | 33 | 5 | 18 | 585 | 58 | 3 | 1 | 4 | 155
MnROAD Mainline - Interstate 94 | 10/28/2003 | TUE | Driving | Vehicles on all day | 3175 | 4778 | 9187 | 3515 | 12702 |  | 70 | 75 | 6371 | 2612 | 189 | 448 | 199 | 16 | 123 | 2303 | 121 | 92 | 17 | 7 | 129
MnROAD Mainline - Interstate 94 | 10/28/2003 | TUE | Passing | Vehicles on all day | 947 | 1452 | 11048 | 1159 | 12207 |  | 70 | 219 | 7825 | 2889 | 32 | 246 | 47 | 4 | 22 | 724 | 73 | 2 | 5 | 4 | 115
MnROAD Mainline - Interstate 94 | 10/29/2003 | WED | Driving | Vehicles on all day | 3355 | 5075 | 9709 | 3703 | 13412 |  | 70 | 92 | 6794 | 2669 | 191 | 498 | 143 | 35 | 122 | 2506 | 90 | 87 | 23 | 8 | 154
MnROAD Mainline - Interstate 94 | 10/29/2003 | WED | Passing | Vehicles on all day | 1009 | 1530 | 11668 | 1225 | 12893 |  | 70 | 370 | 7953 | 3132 | 44 | 283 | 37 | 6 | 34 | 746 | 58 | 11 | 2 | 4 | 213
MnROAD Mainline - Interstate 94 | 10/30/2003 | THU | Driving | Vehicles on all day | 3350 | 5057 | 10027 | 3691 | 13718 |  | 70 | 83 | 6936 | 2862 | 182 | 503 | 131 | 29 | 120 | 2492 | 113 | 97 | 19 | 5 | 146
MnROAD Mainline - Interstate 94 | 10/30/2003 | THU | Passing | Vehicles on all day | 984 | 1525 | 12499 | 1209 | 13708 |  | 70 | 259 | 8730 | 3365 | 38 | 269 | 26 | 9 | 22 | 787 | 52 | 2 | 2 | 2 | 145
MnROAD Mainline - Interstate 94 | 10/31/2003 | FRI | Driving | Vehicles on all day | 3274 | 4944 | 11119 | 3698 | 14817 |  | 70 | 72 | 7805 | 3024 | 199 | 483 | 277 | 23 | 117 | 2353 | 143 | 79 | 18 | 6 | 218
MnROAD Mainline - Interstate 94 | 10/31/2003 | FRI | Passing | Vehicles on all day | 1036 | 1571 | 15479 | 1309 | 16788 |  | 70 | 310 | 10937 | 4066 | 49 | 326 | 59 | 7 | 39 | 760 | 56 | 8 | 1 | 4 | 166
MnROAD Mainline - Interstate 94 | 11/01/2003 | SAT | Driving | Vehicles on all day | 1641 | 2471 | 12890 | 1856 | 14746 |  | 70 | 81 | 9063 | 3603 | 85 | 285 | 187 | 14 | 44 | 1158 | 25 | 45 | 8 | 5 | 143
MnROAD Mainline - Interstate 94 | 11/01/2003 | SAT | Passing | Vehicles on all day | 358 | 521 | 12118 | 500 | 12618 |  | 70 | 287 | 8435 | 3252 | 25 | 196 | 25 | 8 | 15 | 218 | 7 | 2 | 3 | 1 | 144
MnROAD Mainline - Interstate 94 | 11/02/2003 | SUN | Driving | Vehicles on all day | 1101 | 1669 | 11232 | 1237 | 12469 |  | 70 | 78 | 8270 | 2792 | 53 | 217 | 25 | 19 | 37 | 837 | 14 | 29 | 6 |  | 92
MnROAD Mainline - Interstate 94 | 11/02/2003 | SUN | Passing | Vehicles on all day | 192 | 281 | 9889 | 264 | 10153 |  | 70 | 297 | 7352 | 2152 | 13 | 104 | 6 |  | 11 | 122 | 6 |  | 2 |  | 88
MnROAD Mainline - Interstate 94 | 11/03/2003 | MON | Driving | Vehicles on all day | 2509 | 3768 | 8612 | 2864 | 11476 |  | 70 | 50 | 6039 | 2300 | 146 | 413 | 181 | 23 | 116 | 1773 | 133 | 56 | 14 | 9 | 223
MnROAD Mainline - Interstate 94 | 11/03/2003 | MON | Passing | Vehicles on all day | 1039 | 1610 | 9690 | 1276 | 10966 |  | 70 | 204 | 6749 | 2589 | 58 | 251 | 71 | 8 | 18 | 806 | 57 | 4 | 1 | 2 | 148
MnROAD Mainline - Interstate 94 | 11/04/2003 | TUE | Driving | Vehicles on all day | 2955 | 4456 | 8079 | 3322 | 11401 |  | 70 | 99 | 5469 | 2363 | 155 | 454 | 199 | 35 | 119 | 2145 | 116 | 78 | 20 | 1 | 148
MnROAD Mainline - Interstate 94 | 11/04/2003 | TUE | Passing | Vehicles on all day | 849 | 1296 | 9750 | 1025 | 10775 |  | 70 | 208 | 6771 | 2612 | 37 | 223 | 32 | 7 | 28 | 640 | 45 | 10 | 1 | 2 | 159
MnROAD Mainline - Interstate 94 | 11/05/2003 | WED | Driving | Vehicles on all day | 3086 | 4656 | 8582 | 3419 | 12001 |  | 70 | 100 | 5794 | 2537 | 158 | 435 | 146 | 28 | 133 | 2270 | 144 | 72 | 22 | 11 | 151
MnROAD Mainline - Interstate 94 | 11/05/2003 | WED | Passing | Vehicles on all day | 968 | 1490 | 11580 | 1190 | 12770 |  | 70 | 285 | 8016 | 3119 | 62 | 250 | 35 | 8 | 38 | 748 | 41 | 4 | 2 | 2 | 160
MnROAD Mainline - Interstate 94 | 11/06/2003 | THU | Driving | Vehicles on all day | 3057 | 4637 | 9589 | 3475 | 13064 |  | 70 | 89 | 6316 | 2994 | 164 | 439 | 287 | 17 | 116 | 2220 | 146 | 61 | 17 | 8 | 190
MnROAD Mainline - Interstate 94 | 11/06/2003 | THU | Passing | Vehicles on all day | 1068 | 1620 | 13972 | 1343 | 15315 |  | 70 | 419 | 9212 | 4102 | 45 | 325 | 70 | 5 | 35 | 770 | 81 | 7 | 2 | 3 | 239
MnROAD Mainline - Interstate 94 | 11/07/2003 | FRI | Driving | Vehicles on all day | 2504 | 3736 | 11450 | 2793 | 14243 |  | 70 | 105 | 7729 | 2858 | 130 | 447 | 267 | 46 | 94 | 1655 | 62 | 55 | 14 | 23 | 758
MnROAD Mainline - Interstate 94 | 11/07/2003 | FRI | Passing | Vehicles on all day | 1200 | 1811 | 21799 | 1509 | 23308 |  | 70 | 512 | 13824 | 7100 | 62 | 418 | 43 | 7 | 49 | 866 | 48 | 9 | 7 |  | 363
MnROAD Mainline - Interstate 94 | 11/08/2003 | SAT | Driving | Vehicles on all day | 1445 | 2181 | 11439 | 1550 | 12989 |  | 70 | 121 | 8888 | 2059 | 89 | 204 | 55 | 27 | 47 | 1037 | 41 | 34 | 10 | 6 | 371
MnROAD Mainline - Interstate 94 | 11/08/2003 | SAT | Passing | Vehicles on all day | 278 | 421 | 11409 | 364 | 11773 |  | 70 | 302 | 8468 | 2540 | 21 | 115 | 9 | 6 | 6 | 198 | 8 | 1 |  |  | 99
MnROAD Mainline - Interstate 94 | 11/09/2003 | SUN | Driving | Vehicles on all day | 975 | 1496 | 10261 | 1062 | 11323 |  | 70 | 88 | 7907 | 2164 | 39 | 154 | 24 | 9 | 26 | 770 | 12 | 22 | 6 |  | 102
MnROAD Mainline - Interstate 94 | 11/09/2003 | SUN | Passing | Vehicles on all day | 127 | 188 | 8248 | 161 | 8409 |  | 70 | 253 | 6320 | 1575 | 7 | 63 | 1 | 2 | 4 | 82 | 1 | 1 |  |  | 100
MnROAD Mainline - Interstate 94 | 11/10/2003 | MON | Driving | Vehicles on all day | 2930 | 4470 | 9483 | 3315 | 12798 |  | 70 | 85 | 6667 | 2564 | 167 | 412 | 245 | 31 | 102 | 2181 | 98 | 56 | 14 | 9 | 167
MnROAD Mainline - Interstate 94 | 11/10/2003 | MON | Passing | Vehicles on all day | 680 | 1045 | 10232 | 853 | 11085 |  | 70 | 704 | 6879 | 2430 | 30 | 209 | 51 | 2 | 21 | 506 | 31 |  | 1 | 2 | 219
MnROAD Mainline - Interstate 94 | 11/11/2003 | TUE | Driving | Vehicles on all day | 3264 | 4916 | 9993 | 3604 | 13597 |  | 70 | 121 | 6979 | 2731 | 164 | 519 | 143 | 29 | 110 | 2407 | 110 | 99 | 14 | 9 | 162
MnROAD Mainline - Interstate 94 | 11/11/2003 | TUE | Passing | Vehicles on all day | 731 | 1113 | 11456 | 919 | 12375 |  | 70 | 452 | 7959 | 2877 | 38 | 236 | 18 | 6 | 27 | 547 | 40 | 2 | 3 | 2 | 168
MnROAD Mainline - Interstate 94 | 11/12/2003 | WED | Driving | Vehicles on all day | 2879 | 4354 | 8415 | 3140 | 11555 |  | 70 | 101 | 5759 | 2410 | 145 | 410 | 95 | 16 | 95 | 2163 | 112 | 82 | 18 | 4 | 145
MnROAD Mainline - Interstate 94 | 11/12/2003 | WED | Passing | Vehicles on all day | 901 | 1394 | 10520 | 1074 | 11594 |  | 70 | 389 | 7295 | 2713 | 34 | 211 | 34 | 6 | 22 | 716 | 41 | 2 | 7 | 1 | 123
MnROAD Mainline - Interstate 94 | 11/13/2003 | THU | Driving | Vehicles on all day | 3234 | 4895 | 9602 | 3581 | 13183 |  | 70 | 136 | 6552 | 2740 | 179 | 454 | 136 | 26 | 104 | 2403 | 174 | 84 | 14 | 7 | 174
MnROAD Mainline - Interstate 94 | 11/13/2003 | THU | Passing | Vehicles on all day | 880 | 1343 | 12387 | 1102 | 13489 |  | 70 | 591 | 8210 | 3394 | 40 | 282 | 23 | 6 | 33 | 666 | 43 | 3 | 3 | 3 | 192
MnROAD Mainline - Interstate 94 | 11/14/2003 | FRI | Driving | Vehicles on all day | 3192 | 4839 | 12777 | 3584 | 16361 |  | 70 | 119 | 8545 | 3916 | 183 | 512 | 145 | 29 | 114 | 2383 | 119 | 75 | 16 | 8 | 197
MnROAD Mainline - Interstate 94 | 11/14/2003 | FRI | Passing | Vehicles on all day | 952 | 1436 | 17568 | 1237 | 18805 |  | 70 | 696 | 11461 | 5163 | 40 | 360 | 48 | 5 | 39 | 682 | 54 | 5 | 4 |  | 248
MnROAD Mainline - Interstate 94 | 11/15/2003 | SAT | Driving | Vehicles on all day | 1590 | 2413 | 12232 | 1714 | 13946 |  | 70 | 128 | 8735 | 3246 | 105 | 219 | 48 | 14 | 42 | 1205 | 24 | 46 | 10 | 1 | 123
MnROAD Mainline - Interstate 94 | 11/15/2003 | SAT | Passing | Vehicles on all day | 324 | 484 | 11275 | 421 | 11696 |  | 70 | 880 | 7485 | 2777 | 26 | 140 | 8 | 3 | 10 | 222 | 8 | 2 | 2 |  | 133
MnROAD Mainline - Interstate 94 | 11/16/2003 | SUN | Driving | Vehicles on all day | 1061 | 1634 | 10645 | 1195 | 11840 |  | 70 | 107 | 7941 | 2525 | 57 | 186 | 31 | 6 | 36 | 847 | 7 | 19 | 6 |  | 72
MnROAD Mainline - Interstate 94 | 11/16/2003 | SUN | Passing | Vehicles on all day | 161 | 238 | 9194 | 209 | 9403 |  | 70 | 769 | 6306 | 2006 | 9 | 79 | 6 | 2 | 7 | 103 | 2 | 1 |  |  | 113
MnROAD Mainline - Interstate 94 | 11/17/2003 | MON | Driving | Traffic Switch Begin | 255 | 380 | 574 | 275 | 849 |  | 70 | 13 | 394 | 156 | 15 | 34 | 11 | 4 | 9 | 180 | 12 | 9 | 1 | 2 | 11
MnROAD Mainline - Interstate 94 | 11/17/2003 | MON | Passing | Traffic Switch Begin | 30 | 46 | 435 | 36 | 471 |  | 70 | 24 | 309 | 96 | 3 | 7 | 1 | 0 | 2 | 22 | 1 |  |  | 0 | 6
MnROAD Mainline - Interstate 94 | 11/26/2003 | WED | Driving | Traffic Switch End | 1401 | 2158 | 7363 | 1639 | 9002 |  | 70 | 92 | 5278 | 1895 | 70 | 239 | 93 | 29 | 61 | 1079 | 43 | 16 | 5 | 3 | 98
MnROAD Mainline - Interstate 94 | 11/26/2003 | WED | Passing | Traffic Switch End | 617 | 951 | 11948 | 761 | 12709 |  | 70 | 512 | 8223 | 3063 | 27 | 183 | 33 | 5 | 13 | 474 | 20 | 3 | 1 | 1 | 150
MnROAD Mainline - Interstate 94 | 11/27/2003 | THU | Driving | Vehicles on all day | 1050 | 1575 | 11918 | 1056 | 12974 |  | 70 | 109 | 8801 | 2940 | 22 | 143 | 17 | 2 | 15 | 794 | 8 | 47 | 3 | 5 | 68
MnROAD Mainline - Interstate 94 | 11/27/2003 | THU | Passing | Vehicles on all day | 238 | 354 | 14445 | 319 | 14764 |  | 70 | 554 | 10251 | 3532 | 7 | 131 | 7 |  | 5 | 165 | 2 | 2 |  |  | 108
MnROAD Mainline - Interstate 94 | 11/28/2003 | FRI | Driving | Vehicles on all day | 1028 | 1570 | 8550 | 1221 | 9771 |  | 70 | 88 | 5830 | 2517 | 75 | 237 | 34 | 7 | 42 | 788 | 18 | 11 | 4 | 5 | 115
MnROAD Mainline - Interstate 94 | 11/28/2003 | FRI | Passing | Vehicles on all day | 421 | 639 | 11902 | 520 | 12422 |  | 70 | 443 | 7920 | 3360 | 20 | 157 | 6 | 2 | 11 | 311 | 8 | 1 | 4 |  | 179
MnROAD Mainline - Interstate 94 | 11/29/2003 | SAT | Driving | Vehicles on all day | 774 | 1182 | 11376 | 917 | 12293 |  | 70 | 111 | 8037 | 3108 | 58 | 194 | 18 | 8 | 19 | 592 | 13 | 7 | 7 | 1 | 120
MnROAD Mainline - Interstate 94 | 11/29/2003 | SAT | Passing | Vehicles on all day | 180 | 260 | 10194 | 259 | 10453 |  | 70 | 307 | 7165 | 2628 | 15 | 118 | 3 | 2 | 7 | 109 | 3 |  | 2 |  | 94
MnROAD Mainline - Interstate 94 | 11/30/2003 | SUN | Driving | Vehicles on all day | 780 | 1161 | 11623 | 872 | 12495 |  | 70 | 116 | 8462 | 2970 | 35 | 187 | 16 | 6 | 19 | 566 | 10 | 20 | 7 | 6 | 75
MnROAD Mainline - Interstate 94 | 11/30/2003 | SUN | Passing | Vehicles on all day | 159 | 234 | 12350 | 211 | 12561 |  | 70 | 671 | 8887 | 2686 | 10 | 89 | 3 | 1 | 4 | 102 | 1 | 1 |  |  | 106
MnROAD Mainline - Interstate 94 | 12/01/2003 | MON | Driving | Vehicles on all day | 2491 | 3790 | 8406 | 2852 | 11258 |  | 70 | 116 | 5761 | 2388 | 148 | 395 | 135 | 65 | 116 | 1855 | 72 | 52 | 8 | 6 | 141
MnROAD Mainline - Interstate 94 | 12/01/2003 | MON | Passing | Vehicles on all day | 611 | 943 | 10993 | 751 | 11744 |  | 70 | 543 | 7484 | 2810 | 27 | 177 | 27 | 5 | 15 | 472 | 24 |  | 2 | 2 | 156
MnROAD Mainline - Interstate 94 | 12/02/2003 | TUE | Driving | Vehicles on all day | 2716 | 4096 | 7975 | 2982 | 10957 |  | 70 | 106 | 5505 | 2228 | 138 | 390 | 145 | 17 | 91 | 1999 | 102 | 78 | 14 | 8 | 136
MnROAD Mainline - Interstate 94 | 12/02/2003 | TUE | Passing | Vehicles on all day | 770 | 1179 | 10843 | 950 | 11793 |  | 70 | 466 | 7327 | 2886 | 41 | 225 | 45 | 2 | 18 | 580 | 30 | 2 | 4 | 3 | 164
MnROAD Mainline - Interstate 94 | 12/03/2003 | WED | Driving | Vehicles on all day | 3418 | 5178 | 8922 | 3812 | 12734 |  | 70 | 117 | 6217 | 2467 | 177 | 441 | 330 | 23 | 94 | 2480 | 155 | 84 | 22 | 6 | 121
MnROAD Mainline - Interstate 94 | 12/03/2003 | WED | Passing | Vehicles on all day | 866 | 1330 | 11113 | 1101 | 12214 |  | 70 | 439 | 7626 | 2887 | 58 | 242 | 77 | 9 | 20 | 638 | 53 | 3 |  | 1 | 161
MnROAD Mainline - Interstate 94 | 12/04/2003 | THU | Driving | Vehicles on all day | 3404 | 5153 | 9296 | 3841 | 13137 |  | 70 | 142 | 6451 | 2501 | 178 | 474 | 375 | 20 | 120 | 2442 | 125 | 79 | 18 | 10 | 202
MnROAD Mainline - Interstate 94 | 12/04/2003 | THU | Passing | Vehicles on all day | 1095 | 1664 | 11298 | 1326 | 12624 |  | 70 | 502 | 7572 | 3068 | 55 | 287 | 77 | 8 | 31 | 806 | 40 | 14 | 8 |  | 156
MnROAD Mainline - Interstate 94 | 12/05/2003 | FRI | Driving | Vehicles on all day | 2993 | 4486 | 10569 | 3352 | 13921 |  | 70 | 160 | 7194 | 3045 | 181 | 444 | 249 | 23 | 124 | 2107 | 114 | 73 | 21 | 16 | 170
MnROAD Mainline - Interstate 94 | 12/05/2003 | FRI | Passing | Vehicles on all day | 949 | 1445 | 14138 | 1169 | 15307 |  | 70 | 539 | 9622 | 3824 | 51 | 267 | 62 | 3 | 26 | 703 | 43 | 12 | 2 |  | 153
MnROAD Mainline - Interstate 94 | 12/06/2003 | SAT | Driving | Vehicles on all day | 1469 | 2232 | 11391 | 1572 | 12963 |  | 70 | 152 | 7940 | 3156 | 67 | 231 | 26 | 12 | 25 | 1130 | 26 | 37 | 13 | 5 | 143
MnROAD Mainline - Interstate 94 | 12/06/2003 | SAT | Passing | Vehicles on all day | 294 | 433 | 10657 | 382 | 11039 |  | 70 | 399 | 7387 | 2765 | 20 | 137 | 4 | 1 | 12 | 198 | 4 | 5 |  | 1 | 106
MnROAD Mainline - Interstate 94 | 12/07/2003 | SUN | Driving | Vehicles on all day | 957 | 1464 | 10727 | 1042 | 11769 |  | 70 | 132 | 7658 | 2839 | 36 | 171 | 15 | 7 | 12 | 756 | 15 | 19 | 7 | 4 | 98
MnROAD Mainline - Interstate 94 | 12/07/2003 | SUN | Passing | Vehicles on all day | 171 | 249 | 9713 | 249 | 9962 |  | 70 | 396 | 6876 | 2369 | 14 | 111 | 5 |  | 6 | 109 | 3 |  | 1 |  | 72
MnROAD Mainline - Interstate 94 | 12/08/2003 | MON | Driving | Traffic Switch Begin | 372 | 558 | 809 | 409 | 1218 |  | 70 | 11 | 549 | 233 | 17 | 44 | 38 | 5 | 13 | 262 | 17 | 10 | 2 | 2 | 15
MnROAD Mainline - Interstate 94 | 12/08/2003 | MON | Passing | Traffic Switch Begin | 67 | 103 | 742 | 81 | 823 |  | 70 | 34 | 521 | 175 | 4 | 15 | 7 | 0 |  | 50 | 5 | 0 |  |  | 12
MnROAD Mainline - Interstate 94 | 12/11/2003 | THU | Driving | Traffic Switch End | 794 | 1232 | 2705 | 891 | 3596 |  | 70 | 70 | 1768 | 800 | 52 | 96 | 39 | 3 | 26 | 632 | 29 | 10 | 3 | 1 | 67
MnROAD Mainline - Interstate 94 | 12/11/2003 | THU | Passing | Traffic Switch End | 412 | 632 | 5963 | 463 | 6426 |  | 70 | 403 | 3699 | 1712 | 21 | 83 | 16 | 3 | 5 | 309 | 18 | 4 | 2 | 2 | 150
MnROAD Mainline - Interstate 94 | 12/12/2003 | FRI | Driving | Vehicles on all day | 1928 | 2946 | 7176 | 2095 | 9271 |  | 70 | 142 | 4825 | 2088 | 101 | 221 | 82 | 7 | 68 | 1483 | 76 | 39 | 13 | 5 | 121
MnROAD Mainline - Interstate 94 | 12/12/2003 | FRI | Passing | Vehicles on all day | 861 | 1323 | 14345 | 1013 | 15358 |  | 70 | 1015 | 8854 | 4138 | 48 | 212 | 21 | 2 | 26 | 650 | 46 | 4 | 3 | 1 | 338
MnROAD Mainline - Interstate 94 | 12/13/2003 | SAT | Driving | Vehicles on all day | 1174 | 1784 | 10181 | 1275 | 11456 |  | 70 | 125 | 7206 | 2732 | 67 | 196 | 22 | 6 | 24 | 902 | 17 | 33 | 7 | 1 | 118
MnROAD Mainline - Interstate 94 | 12/13/2003 | SAT | Passing | Vehicles on all day | 304 | 451 | 10410 | 376 | 10786 |  | 70 | 525 | 7116 | 2633 | 15 | 126 | 6 | 4 | 8 | 208 | 2 | 2 | 5 |  | 136
MnROAD Mainline - Interstate 94 | 12/14/2003 | SUN | Driving | Vehicles on all day | 1123 | 1728 | 9948 | 1206 | 11154 |  | 70 | 129 | 7166 | 2579 | 51 | 158 | 16 | 7 | 29 | 906 | 5 | 22 | 11 | 1 | 74
MnROAD Mainline - Interstate 94 | 12/14/2003 | SUN | Passing | Vehicles on all day | 156 | 233 | 8236 | 208 | 8444 |  | 70 | 737 | 5480 | 1916 | 7 | 87 | 1 | 3 | 2 | 106 | 1 |  | 1 |  | 103
MnROAD Mainline - Interstate 94 | 12/15/2003 | MON | Driving | Vehicles on all day | 2445 | 3731 | 8938 | 2787 | 11725 |  | 70 | 92 | 6299 | 2422 | 140 | 387 | 117 | 18 | 92 | 1858 | 114 | 45 | 12 | 4 | 125
MnROAD Mainline - Interstate 94 | 12/15/2003 | MON | Passing | Vehicles on all day | 897 | 1376 | 9339 | 1062 | 10401 |  | 70 | 413 | 6237 | 2549 | 36 | 218 | 29 | 5 | 17 | 694 | 48 | 9 | 4 | 2 | 140
MnROAD Mainline - Interstate 94 | 12/16/2003 | TUE | Driving | Vehicles on all day | 2376 | 3600 | 7467 | 2576 | 10043 |  | 70 | 82 | 4957 | 2255 | 128 | 340 | 69 | 14 | 73 | 1797 | 69 | 63 | 16 | 7 | 173
MnROAD Mainline - Interstate 94 | 12/16/2003 | TUE | Passing | Vehicles on all day | 882 | 1346 | 8719 | 1008 | 9727 |  | 70 | 157 | 6135 | 2324 | 37 | 190 | 25 | 6 | 22 | 681 | 24 | 17 | 6 |  | 103
MnROAD Mainline - Interstate 94 | 12/17/2003 | WED | Driving | Vehicles on all day | 2474 | 3745 | 7381 | 2712 | 10093 |  | 70 | 127 | 4997 | 2094 | 143 | 326 | 127 | 13 | 74 | 1832 | 113 | 55 | 14 | 15 | 163
MnROAD Mainline - Interstate 94 | 12/17/2003 | WED | Passing | Vehicles on all day | 894 | 1374 | 11638 | 1081 | 12719 |  | 70 | 256 | 8209 | 3037 | 44 | 220 | 35 | 6 | 20 | 687 | 59 | 4 | 5 | 1 | 136
MnROAD Mainline - Interstate 94 | 12/18/2003 | THU | Driving | Vehicles on all day | 2585 | 3862 | 7920 | 2790 | 10710 |  | 70 | 123 | 5408 | 2208 | 145 | 351 | 103 | 15 | 84 | 1846 | 137 | 63 | 21 | 25 | 181
MnROAD Mainline - Interstate 94 | 12/18/2003 | THU | Passing | Vehicles on all day | 1031 | 1575 | 13003 | 1233 | 14236 |  | 70 | 221 | 9319 | 3331 | 41 | 248 | 45 | 9 | 19 | 779 | 75 | 13 | 4 |  | 132
MnROAD Mainline - Interstate 94 | 12/19/2003 | FRI | Driving | Vehicles on all day | 2267 | 3440 | 8408 | 2460 | 10868 |  | 70 | 104 | 5772 | 2404 | 133 | 294 | 74 | 12 | 83 | 1720 | 66 | 47 | 12 | 19 | 128
MnROAD Mainline - Interstate 94 | 12/19/2003 | FRI | Passing | Vehicles on all day | 930 | 1432 | 15396 | 1147 | 16543 |  | 70 | 268 | 10926 | 4016 | 47 | 266 | 37 | 6 | 26 | 721 | 37 | 3 | 4 |  | 186
MnROAD Mainline - Interstate 94 | 12/20/2003 | SAT | Driving | Vehicles on all day | 1373 | 2062 | 11800 | 1492 | 13292 |  | 70 | 110 | 8265 | 3286 | 79 | 246 | 27 | 11 | 33 | 1015 | 25 | 34 | 8 | 14 | 139
MnROAD Mainline - Interstate 94 | 12/20/2003 | SAT | Passing | Vehicles on all day | 325 | 487 | 12444 | 431 | 12875 |  | 70 | 217 | 9106 | 3011 | 15 | 151 | 14 | 6 | 9 | 228 | 5 |  | 1 | 2 | 110
MnROAD Mainline - Interstate 94 | 12/21/2003 | SUN | Driving | Vehicles on all day | 1033 | 1579 | 11255 | 1121 | 12376 |  | 70 | 125 | 8034 | 3013 | 39 | 171 | 22 | 5 | 26 | 815 | 10 | 25 | 6 | 2 | 83
MnROAD Mainline - Interstate 94 | 12/21/2003 | SUN | Passing | Vehicles on all day | 190 | 283 | 10532 | 248 | 10780 |  | 70 | 215 | 7730 | 2517 | 10 | 89 | 3 | 1 | 9 | 133 | 1 |  | 1 | 1 | 70
MnROAD Mainline - Interstate 94 | 12/22/2003 | MON | Driving | Vehicles on all day | 2744 | 4187 | 10132 | 3060 | 13192 |  | 70 | 140 | 6938 | 2886 | 173 | 388 | 109 | 19 | 95 | 2095 | 105 | 57 | 9 | 10 | 168
MnROAD Mainline - Interstate 94 | 12/22/2003 | MON | Passing | Vehicles on all day | 749 | 1148 | 12726 | 918 | 13644 |  | 70 | 298 | 9100 | 3202 | 40 | 212 | 22 | 2 | 20 | 577 | 37 | 6 | 2 |  | 126
MnROAD Mainline - Interstate 94 | 12/23/2003 | TUE | Driving | Vehicles on all day | 2605 | 3958 | 10120 | 2838 | 12958 |  | 70 | 147 | 7093 | 2742 | 164 | 341 | 95 | 16 | 87 | 1977 | 70 | 60 | 15 | 13 | 138
MnROAD Mainline - Interstate 94 | 12/23/2003 | TUE | Passing | Vehicles on all day | 824 | 1258 | 15603 | 1002 | 16605 |  | 70 | 343 | 11181 | 3913 | 40 | 228 | 25 | 3 | 23 | 622 | 51 | 5 | 4 | 1 | 166
MnROAD Mainline - Interstate 94 | 12/24/2003 | WED | Driving | Vehicles on all day | 1201 | 1798 | 11691 | 1340 | 13031 |  | 70 | 150 | 8648 | 2796 | 73 | 235 | 55 | 6 | 35 | 869 | 20 | 35 | 10 | 2 | 97
MnROAD Mainline - Interstate 94 | 12/24/2003 | WED | Passing | Vehicles on all day | 343 | 502 | 16566 | 465 | 17031 |  | 70 | 309 | 12337 | 3780 | 16 | 183 | 13 | 1 | 10 | 220 | 17 |  | 5 |  | 140
MnROAD Mainline - Interstate 94 | 12/25/2003 | THU | Driving | Vehicles on all day | 298 | 449 | 11530 | 391 | 11921 |  | 70 | 105 | 8295 | 3064 | 8 | 134 | 6 | 3 | 10 | 221 | 6 | 1 | 1 | 1 | 66
MnROAD Mainline - Interstate 94 | 12/25/2003 | THU | Passing | Vehicles on all day | 84 | 109 | 10643 | 153 | 10796 |  | 70 | 177 | 7801 | 2600 | 4 | 111 | 2 |  | 1 | 33 | 1 |  | 1 |  | 65
MnROAD Mainline - Interstate 94 | 12/26/2003 | FRI | Driving | Vehicles on all day | 1253 | 1893 | 12705 | 1478 | 14183 |  | 70 | 125 | 8720 | 3760 | 89 | 269 | 56 | 12 | 47 | 917 | 57 | 21 | 6 | 4 | 100
MnROAD Mainline - Interstate 94 | 12/26/2003 | FRI | Passing | Vehicles on all day | 363 | 532 | 13332 | 496 | 13828 |  | 70 | 256 | 9272 | 3675 | 23 | 180 | 13 |  | 22 | 236 | 18 |  | 3 | 1 | 129
MnROAD Mainline - Interstate 94 | 12/27/2003 | SAT | Driving | Vehicles on all day | 750 | 1104 | 12159 | 833 | 12992 |  | 70 | 96 | 8601 | 3373 | 49 | 177 | 25 | 5 | 17 | 516 | 8 | 25 | 10 | 1 | 89
MnROAD Mainline - Interstate 94 | 12/27/2003 | SAT | Passing | Vehicles on all day | 151 | 217 | 10050 | 225 | 10275 |  | 70 | 199 | 7269 | 2506 | 8 | 112 | 4 |  | 5 | 92 | 3 |  |  | 1 | 76
MnROAD Mainline - Interstate 94 | 12/28/2003 | SUN | Driving | Vehicles on all day | 694 | 1042 | 9241 | 747 | 9988 |  | 70 | 115 | 6585 | 2454 | 22 | 122 | 19 | 6 | 22 | 511 | 17 | 17 | 5 | 6 | 87
MnROAD Mainline - Interstate 94 | 12/28/2003 | SUN | Passing | Vehicles on all day | 102 | 148 | 7903 | 155 | 8058 |  | 70 | 164 | 5725 | 1966 | 8 | 76 | 3 | 1 | 2 | 63 | 2 |  |  |  | 48
MnROAD Mainline - Interstate 94 | 12/29/2003 | MON | Driving | Vehicles on all day | 1687 | 2508 | 7592 | 1881 | 9473 |  | 70 | 92 | 5083 | 2115 | 136 | 280 | 81 | 21 | 74 | 1149 | 76 | 35 | 5 | 24 | 302
MnROAD Mainline - Interstate 94 | 12/29/2003 | MON | Passing | Vehicles on all day | 668 | 1020 | 10344 | 855 | 11199 |  | 70 | 145 | 7351 | 2748 | 66 | 210 | 25 |  | 17 | 501 | 31 | 3 | 1 | 1 | 100
MnROAD Mainline - Interstate 94 | 12/30/2003 | TUE | Driving | Vehicles on all day | 1794 | 2691 | 7005 | 1975 | 8980 |  | 70 | 90 | 4741 | 2051 | 114 | 258 | 53 | 18 | 83 | 1300 | 83 | 41 | 7 | 18 | 123
MnROAD Mainline - Interstate 94 | 12/30/2003 | TUE | Passing | Vehicles on all day | 660 | 1006 | 11766 | 824 | 12590 |  | 70 | 236 | 8258 | 3138 | 41 | 210 | 24 | 3 | 13 | 494 | 31 | 5 |  | 3 | 134
MnROAD Mainline - Interstate 94 | 12/31/2003 | WED | Driving | Vehicles on all day | 1282 | 1954 | 7679 | 1466 | 9145 |  | 70 | 102 | 5283 | 2161 | 85 | 227 | 60 | 11 | 52 | 969 | 30 | 27 | 3 | 2 | 133
MnROAD Mainline - Interstate 94 | 12/31/2003 | WED | Passing | Vehicles on all day | 534 | 809 | 12601 | 665 | 13266 |  | 70 | 245 | 8975 | 3250 | 31 | 175 | 21 | 3 | 24 | 393 | 11 | 3 | 2 | 2 | 131
MnROAD Mainline - Interstate 94 | 01/01/2004 | THU | Driving | Vehicles on all day | 672 | 1040 | 8112 | 768 | 8880 | 0 | 70 | 88 | 5724 | 2229 | 26 | 141 | 16 | 6 | 16 | 546 | 4 | 7 | 1 | 5 | 71 | 0
MnROAD Mainline - Interstate 94 | 01/01/2004 | THU | Passing | Vehicles on all day | 121 | 180 | 6588 | 156 | 6744 | 0 | 70 | 122 | 4875 | 1547 | 3 | 52 | 5 | 1 | 9 | 84 | 1 | 0 | 1 | 0 | 44 | 0
MnROAD Mainline - Interstate 94 | 01/02/2004 | FRI | Driving | Vehicles on all day | 1549 | 2324 | 9648 | 1813 | 11461 | 0 | 70 | 129 | 6579 | 2774 | 119 | 333 | 51 | 18 | 76 | 1113 | 58 | 25 | 5 | 15 | 166 | 0
MnROAD Mainline - Interstate 94 | 01/02/2004 | FRI | Passing | Vehicles on all day | 444 | 680 | 11288 | 567 | 11855 | 0 | 70 | 242 | 7987 | 2949 | 29 | 154 | 15 | 2 | 14 | 336 | 15 | 2 | 0 | 0 | 110 | 0
MnROAD Mainline - Interstate 94 | 01/03/2004 | SAT | Driving | Vehicles on all day | 527 | 782 | 6147 | 561 | 6708 | 0 | 70 | 79 | 4355 | 1626 | 29 | 101 | 13 | 3 | 9 | 372 | 8 | 16 | 5 | 5 | 87 | 0
MnROAD Mainline - Interstate 94 | 01/03/2004 | SAT | Passing | Vehicles on all day | 191 | 283 | 8908 | 247 | 9155 | 0 | 70 | 187 | 6483 | 2171 | 9 | 87 | 4 | 4 | 5 | 130 | 5 | 0 | 3 | 0 | 67 | 0
MnROAD Mainline - Interstate 94 | 01/04/2004 | SUN | Driving | Vehicles on all day | 335 | 507 | 3880 | 353 | 4233 | 0 | 70 | 46 | 2790 | 982 | 17 | 52 | 6 | 6 | 6 | 252 | 1 | 7 | 4 | 2 | 62 | 0
MnROAD Mainline - Interstate 94 | 01/04/2004 | SUN | Passing | Vehicles on all day | 106 | 158 | 6719 | 137 | 6856 | 0 | 70 | 182 | 4967 | 1526 | 3 | 51 | 2 | 2 | 3 | 74 | 1 | 1 | 0 | 0 | 44 | 0
MnROAD Mainline - Interstate 94 | 01/05/2004 | MON | Driving | Vehicles on all day | 1563 | 2422 | 6361 | 1764 | 8125 | 0 | 70 | 87 | 4419 | 1750 | 97 | 224 | 50 | 8 | 51 | 1257 | 48 | 21 | 6 | 2 | 105 | 0
MnROAD Mainline - Interstate 94 | 01/05/2004 | MON | Passing | Vehicles on all day | 466 | 722 | 9430 | 549 | 9979 | 0 | 70 | 179 | 6901 | 2228 | 25 | 117 | 17 | 1 | 6 | 367 | 11 | 2 | 2 | 1 | 122 | 0
MnROAD Mainline - Interstate 94 | 01/06/2004 | TUE | Driving | Vehicles on all day | 2242 | 3418 | 7882 | 2420 | 10302 | 0 | 70 | 98 | 5498 | 2163 | 133 | 286 | 60 | 9 | 69 | 1735 | 53 | 61 | 14 | 0 | 123 | 0
MnROAD Mainline - Interstate 94 | 01/06/2004 | TUE | Passing | Vehicles on all day | 513 | 802 | 9377 | 595 | 9972 | 0 | 70 | 195 | 6694 | 2367 | 16 | 113 | 20 | 3 | 10 | 419 | 10 | 2 | 2 | 0 | 121 | 0
MnROAD Mainline - Interstate 94 | 01/07/2004 | WED | Driving | Vehicles on all day | 3181 | 4718 | 8393 | 3220 | 11613 | 0 | 70 | 123 | 5821 | 2250 | 164 | 307 | 90 | 11 | 84 | 2256 | 136 | 84 | 25 | 63 | 199 | 0
MnROAD Mainline - Interstate 94 | 01/07/2004 | WED | Passing | Vehicles on all day | 691 | 1075 | 10273 | 807 | 11080 | 0 | 70 | 251 | 7331 | 2564 | 34 | 149 | 18 | 3 | 14 | 558 | 24 | 3 | 4 | 0 | 127 | 0
MnROAD Mainline - Interstate 94 | 01/08/2004 | THU | Driving | Vehicles on all day | 2791 | 4217 | 8383 | 3001 | 11384 | 0 | 70 | 112 | 5792 | 2352 | 175 | 341 | 100 | 21 | 88 | 2083 | 86 | 80 | 19 | 8 | 127 | 0
MnROAD Mainline - Interstate 94 | 01/08/2004 | THU | Passing | Vehicles on all day | 662 | 1027 | 10791 | 797 | 11588 | 0 | 70 | 303 | 7657 | 2702 | 33 | 162 | 26 | 4 | 17 | 526 | 25 | 3 | 1 | 0 | 129 | 0
MnROAD Mainline - Interstate 94 | 01/09/2004 | FRI | Driving | Vehicles on all day | 2224 | 3374 | 8741 | 2438 | 11179 | 0 | 70 | 116 | 5908 | 2550 | 138 | 321 | 67 | 13 | 79 | 1683 | 63 | 53 | 6 | 15 | 167 | 0
MnROAD Mainline - Interstate 94 | 01/09/2004 | FRI | Passing | Vehicles on all day | 692 | 1058 | 13938 | 843 | 14781 | 0 | 70 | 338 | 9845 | 3596 | 30 | 199 | 31 | 2 | 20 | 524 | 29 | 3 | 5 | 0 | 159 | 0
MnROAD Mainline - Interstate 94 | 01/10/2004 | SAT | Driving | Vehicles on all day | 1244 | 1869 | 9722 | 1309 | 11031 | 0 | 70 | 128 | 6813 | 2667 | 78 | 181 | 28 | 8 | 19 | 920 | 19 | 32 | 5 | 19 | 114 | 0
MnROAD Mainline - Interstate 94 | 01/10/2004 | SAT | Passing | Vehicles on all day | 227 | 336 | 9882 | 306 | 10188 | 0 | 70 | 216 | 7174 | 2431 | 15 | 117 | 1 | 0 | 9 | 160 | 1 | 2 | 1 | 0 | 61 | 0
MnROAD Mainline - Interstate 94 | 01/11/2004 | SUN | Driving | Vehicles on all day | 822 | 1240 | 9161 | 885 | 10046 | 0 | 70 | 126 | 6535 | 2426 | 36 | 146 | 11 | 9 | 17 | 622 | 11 | 14 | 8 | 11 | 74 | 0
MnROAD Mainline - Interstate 94 | 01/11/2004 | SUN | Passing | Vehicles on all day | 177 | 261 | 10020 | 249 | 10269 | 0 | 70 | 226 | 7602 | 2140 | 12 | 100 | 3 | 5 | 3 | 118 | 7 | 1 | 0 | 0 | 52 | 0
MnROAD Mainline - Interstate 94 | 01/12/2004 | MON | Driving | Vehicles on all day | 2220 | 3358 | 7858 | 2411 | 10269 | 0 | 70 | 143 | 5448 | 2114 | 128 | 306 | 60 | 9 | 84 | 1671 | 74 | 47 | 12 | 20 | 153 | 0
MnROAD Mainline - Interstate 94 | 01/12/2004 | MON | Passing | Vehicles on all day | 584 | 906 | 10364 | 696 | 11060 | 0 | 70 | 280 | 7486 | 2464 | 26 | 145 | 13 | 3 | 13 | 466 | 26 | 3 | 1 | 0 | 134 | 0
MnROAD Mainline - Interstate 94 | 01/13/2004 | TUE | Driving | Vehicles on all day | 2192 | 3347 | 6920 | 2393 | 9313 | 0 | 70 | 106 | 4771 | 1902 | 139 | 286 | 65 | 14 | 66 | 1690 | 65 | 49 | 12 | 7 | 141 | 0
MnROAD Mainline - Interstate 94 | 01/13/2004 | TUE | Passing | Vehicles on all day | 567 | 873 | 10060 | 709 | 10769 | 0 | 70 | 338 | 7022 | 2597 | 31 | 185 | 13 | 2 | 11 | 445 | 17 | 1 | 2 | 2 | 103 | 0
MnROAD Mainline - Interstate 94 | 01/14/2004 | WED | Driving | Vehicles on all day | 2169 | 3261 | 6465 | 2256 | 8721 | 0 | 70 | 118 | 4341 | 1851 | 116 | 257 | 62 | 11 | 54 | 1610 | 47 | 64 | 12 | 23 | 155 | 0
MnROAD Mainline - Interstate 94 | 01/14/2004 | WED | Passing | Vehicles on all day | 660 | 1027 | 10268 | 777 | 11045 | 0 | 70 | 281 | 7297 | 2596 | 36 | 151 | 17 | 4 | 13 | 538 | 11 | 4 | 2 | 1 | 94 | 0
MnROAD Mainline - Interstate 94 | 01/15/2004 | THU | Driving | Vehicles on all day | 2541 | 3889 | 8512 | 2763 | 11275 | 0 | 70 | 86 | 5828 | 2406 | 150 | 346 | 60 | 14 | 81 | 1990 | 44 | 63 | 14 | 1 | 192 | 0
MnROAD Mainline - Interstate 94 | 01/15/2004 | THU | Passing | Vehicles on all day | 702 | 1087 | 10997 | 832 | 11829 | 0 | 70 | 274 | 7814 | 2789 | 34 | 164 | 31 | 5 | 18 | 556 | 16 | 4 | 2 | 2 | 120 | 0
MnROAD Mainline - Interstate 94 | 01/16/2004 | FRI | Driving | Vehicles on all day | 2900 | 4410 | 12050 | 3125 | 15175 | 0 | 70 | 72 | 8286 | 3463 | 178 | 373 | 94 | 10 | 99 | 2215 | 56 | 77 | 21 | 2 | 229 | 0
MnROAD Mainline - Interstate 94 | 01/16/2004 | FRI | Passing | Vehicles on all day | 696 | 1054 | 15031 | 853 | 15884 | 0 | 70 | 357 | 10452 | 4064 | 39 | 228 | 23 | 1 | 16 | 515 | 18 | 7 | 4 | 2 | 158 | 0
MnROAD Mainline - Interstate 94 | 01/17/2004 | SAT | Driving | Vehicles on all day | 1437 | 2180 | 11752 | 1514 | 13266 | 0 | 70 | 51 | 8394 | 3108 | 92 | 200 | 31 | 14 | 21 | 1089 | 11 | 42 | 10 | 4 | 199 | 0
MnROAD Mainline - Interstate 94 | 01/17/2004 | SAT | Passing | Vehicles on all day | 246 | 369 | 10388 | 323 | 10711 | 0 | 70 | 198 | 7665 | 2454 | 13 | 110 | 6 | 2 | 6 | 177 | 7 | 1 | 1 | 0 | 71 | 0
MnROAD Mainline - Interstate 94 | 01/18/2004 | SUN | Driving | Vehicles on all day | 1070 | 1650 | 9866 | 1134 | 11000 | 0 | 70 | 47 | 6963 | 2577 | 84 | 124 | 25 | 7 | 20 | 832 | 15 | 22 | 4 | 1 | 279 | 0
MnROAD Mainline - Interstate 94 | 01/18/2004 | SUN | Passing | Vehicles on all day | 128 | 193 | 7826 | 176 | 8002 | 0 | 70 | 241 | 5839 | 1697 | 7 | 71 | 1 | 0 | 3 | 93 | 1 | 0 | 0 | 0 | 49 | 0
MnROAD Mainline - Interstate 94 | 01/19/2004 | MON | Driving | Vehicles on all day | 2623 | 4025 | 9928 | 2849 | 12777 | 0 | 70 | 57 | 6882 | 2691 | 180 | 323 | 84 | 19 | 84 | 2040 | 45 | 58 | 13 | 3 | 298 | 0
MnROAD Mainline - Interstate 94 | 01/19/2004 | MON | Passing | Vehicles on all day | 512 | 796 | 10574 | 630 | 11204 | 0 | 70 | 295 | 7559 | 2569 | 26 | 150 | 24 | 4 | 10 | 404 | 11 | 0 | 1 | 0 | 151 | 0
MnROAD Mainline - Interstate 94 | 01/20/2004 | TUE | Driving | Vehicles on all day | 2897 | 4392 | 9543 | 3097 | 12640 | 0 | 70 | 64 | 6569 | 2623 | 179 | 389 | 87 | 4 | 79 | 2193 | 57 | 93 | 14 | 2 | 287 | 0
MnROAD Mainline - Interstate 94 | 01/20/2004 | TUE | Passing | Vehicles on all day | 587 | 909 | 10078 | 714 | 10792 | 0 | 70 | 259 | 7161 | 2548 | 37 | 158 | 24 | 1 | 11 | 463 | 15 | 2 | 3 | 0 | 110 | 0
MnROAD Mainline - Interstate 94 | 01/21/2004 | WED | Driving | Vehicles on all day | 2977 | 4513 | 8951 | 3144 | 12095 | 0 | 70 | 45 | 6126 | 2498 | 189 | 349 | 86 | 10 | 85 | 2253 | 57 | 87 | 25 | 3 | 282 | 0
MnROAD Mainline - Interstate 94 | 01/21/2004 | WED | Passing | Vehicles on all day | 621 | 969 | 9618 | 743 | 10361 | 0 | 70 | 187 | 6946 | 2369 | 26 | 151 | 27 | 2 | 17 | 504 | 12 | 0 | 3 | 1 | 116 | 0
MnROAD Mainline - Interstate 94 | 01/22/2004 | THU | Driving | Vehicles on all day | 3118 | 4772 | 9329 | 3295 | 12624 | 0 | 70 | 68 | 6392 | 2607 | 167 | 341 | 89 | 9 | 87 | 2439 | 57 | 88 | 16 | 2 | 262 | 0
MnROAD Mainline - Interstate 94 | 01/22/2004 | THU | Passing | Vehicles on all day | 653 | 1005 | 10484 | 772 | 11256 | 0 | 70 | 256 | 7428 | 2674 | 37 | 162 | 15 | 0 | 14 | 512 | 23 | 5 | 3 | 1 | 126 | 0
MnROAD Mainline - Interstate 94 | 01/23/2004 | FRI | Driving | Vehicles on all day | 2510 | 3796 | 10289 | 2691 | 12980 | 0 | 70 | 35 | 7045 | 2896 | 176 | 321 | 98 | 16 | 75 | 1858 | 54 | 78 | 14 | 1 | 313 | 0
MnROAD Mainline - Interstate 94 | 01/23/2004 | FRI | Passing | Vehicles on all day | 948 | 1464 | 12697 | 1116 | 13813 | 0 | 70 | 198 | 8813 | 3538 | 49 | 215 | 29 | 4 | 26 | 750 | 30 | 7 | 4 | 2 | 148 | 0
MnROAD Mainline - Interstate 94 | 01/24/2004 | SAT | Driving | Vehicles on all day | 1541 | 2344 | 11709 | 1589 | 13298 | 0 | 70 | 61 | 8154 | 3233 | 97 | 189 | 24 | 10 | 18 | 1179 | 11 | 46 | 15 | 0 | 261 | 0
MnROAD Mainline - Interstate 94 | 01/24/2004 | SAT | Passing | Vehicles on all day | 259 | 383 | 10281 | 345 | 10626 | 0 | 70 | 261 | 7361 | 2575 | 17 | 127 | 3 | 4 | 9 | 177 | 4 | 1 | 2 | 1 | 84 | 0
MnROAD Mainline - Interstate 94 | 01/25/2004 | SUN | Driving | Vehicles on all day | 1061 | 1647 | 9564 | 1130 | 10694 | 0 | 70 | 62 | 6746 | 2530 | 53 | 135 | 20 | 5 | 24 | 859 | 10 | 17 | 7 | 0 | 226 | 0
MnROAD Mainline - Interstate 94 | 01/25/2004 | SUN | Passing | Vehicles on all day | 141 | 208 | 7368 | 191 | 7559 | 0 | 70 | 241 | 5371 | 1705 | 6 | 77 | 5 | 1 | 5 | 95 | 0 | 1 | 1 | 0 | 51 | 0
MnROAD Mainline - Interstate 94 | 01/26/2004 | MON | Driving | Vehicles on all day | 1761 | 2684 | 7563 | 1990 | 9553 | 0 | 70 | 18 | 5201 | 2128 | 118 | 315 | 67 | 12 | 66 | 1338 | 25 | 41 | 8 | 0 | 216 | 0
MnROAD Mainline - Interstate 94 | 01/26/2004 | MON | Passing | Vehicles on all day | 883 | 1365 | 5530 | 1012 | 6542 | 0 | 70 | 62 | 3740 | 1642 | 48 | 177 | 24 | 0 | 15 | 711 | 19 | 15 | 3 | 0 | 86 | 0
MnROAD Mainline - Interstate 94 | 01/27/2004 | TUE | Driving | Vehicles on all day | 2522 | 3822 | 8517 | 2755 | 11272 | 0 | 70 | 42 | 5723 | 2459 | 164 | 373 | 67 | 15 | 98 | 1898 | 55 | 66 | 17 | 2 | 293 | 0
MnROAD Mainline - Interstate 94 | 01/27/2004 | TUE | Passing | Vehicles on all day | 980 | 1501 | 9426 | 1095 | 10521 | 0 | 70 | 199 | 6545 | 2529 | 47 | 182 | 35 | 3 | 17 | 759 | 27 | 17 | 7 | 1 | 153 | 0
MnROAD Mainline - Interstate 94 | 01/28/2004 | WED | Driving | Vehicles on all day | 2807 | 4267 | 8772 | 2931 | 11703 | 0 | 70 | 10 | 5972 | 2623 | 178 | 266 | 88 | 10 | 79 | 2146 | 55 | 83 | 23 | 3 | 167 | 0
MnROAD Mainline - Interstate 94 | 01/28/2004 | WED | Passing | Vehicles on all day | 677 | 1052 | 9787 | 783 | 10570 | 0 | 70 | 205 | 6892 | 2568 | 38 | 127 | 27 | 4 | 15 | 540 | 25 | 4 | 3 | 0 | 122 | 0
MnROAD Mainline - Interstate 94 | 01/29/2004 | THU | Driving | Vehicles on all day | 2833 | 4311 | 8917 | 2994 | 11911 | 0 | 70 | 3 | 6102 | 2636 | 182 | 301 | 72 | 11 | 95 | 2179 | 50 | 83 | 20 | 1 | 176 | 0
MnROAD Mainline - Interstate 94 | 01/29/2004 | THU | Passing | Vehicles on all day | 721 | 1109 | 10061 | 822 | 10883 | 0 | 70 | 172 | 7051 | 2695 | 28 | 149 | 20 | 4 | 17 | 565 | 26 | 9 | 4 | 0 | 143 | 0
MnROAD Mainline - Interstate 94 | 01/30/2004 | FRI | Driving | Vehicles on all day | 2626 | 4001 | 10592 | 2766 | 13358 | 0 | 70 | 7 | 7109 | 3308 | 170 | 286 | 69 | 4 | 75 | 2033 | 32 | 79 | 17 | 1 | 168 | 0
MnROAD Mainline - Interstate 94 | 01/30/2004 | FRI | Passing | Vehicles on all day | 657 | 1025 | 12712 | 754 | 13466 | 0 | 70 | 251 | 8939 | 3374 | 27 | 136 | 19 | 1 | 15 | 537 | 13 | 2 | 4 | 0 | 148 | 0
MnROAD Mainline - Interstate 94 | 01/31/2004 | SAT | Driving | Vehicles on all day | 1466 | 2234 | 10717 | 1521 | 12238 | 0 | 70 | 6 | 7561 | 3041 | 81 | 176 | 17 | 7 | 19 | 1146 | 17 | 44 | 14 | 0 | 109 | 0
MnROAD Mainline - Interstate 94 | 01/31/2004 | SAT | Passing | Vehicles on all day | 283 | 435 | 8684 | 364 | 9048 | 0 | 70 | 188 | 6277 | 2158 | 25 | 104 | 5 | 5 | 2 | 218 | 4 | 0 | 1 | 0 | 61 | 0
MnROAD Mainline - Interstate 94 | 02/01/2004 | SUN | Driving | Vehicles on all day | 695 | 1053 | 8531 | 765 | 9296 | 0 | 70 | 2 | 6284 | 2159 | 37 | 121 | 22 | 9 | 21 | 522 | 10 | 15 | 8 | 0 | 86 | 0
MnROAD Mainline - Interstate 94 | 02/01/2004 | SUN | Passing | Vehicles on all day | 391 | 597 | 6288 | 446 | 6734 | 0 | 70 | 52 | 4457 | 1723 | 19 | 89 | 12 | 2 | 5 | 302 | 7 | 7 | 2 | 1 | 56 | 0
MnROAD Mainline - Interstate 94 | 02/02/2004 | MON | Driving | Vehicles on all day | 1550 | 2363 | 7220 | 1744 | 8964 | 0 | 70 | 4 | 5152 | 1958 | 98 | 255 | 62 | 8 | 66 | 1188 | 23 | 37 | 6 | 1 | 106 | 0
MnROAD Mainline - Interstate 94 | 02/02/2004 | MON | Passing | Vehicles on all day | 968 | 1492 | 5406 | 1074 | 6480 | 0 | 70 | 51 | 3606 | 1685 | 44 | 167 | 24 | 6 | 12 | 778 | 17 | 23 | 2 | 1 | 64 | 0
MnROAD Mainline - Interstate 94 | 02/03/2004 | TUE | Driving | Vehicles on all day | 2616 | 3953 | 8617 | 2715 | 11332 | 0 | 70 | 46 | 5556 | 2643 | 160 | 284 | 59 | 15 | 77 | 1952 | 61 | 84 | 19 | 4 | 372 | 0
MnROAD Mainline - Interstate 94 | 02/03/2004 | TUE | Passing | Vehicles on all day | 749 | 1151 | 9601 | 852 | 10453 | 0 | 70 | 206 | 6644 | 2623 | 26 | 162 | 21 | 1 | 16 | 590 | 20 | 12 | 3 | 1 | 128 | 0
MnROAD Mainline - Interstate 94 | 02/04/2004 | WED | Driving | Vehicles on all day | 2833 | 4293 | 9063 | 2945 | 12008 | 0 | 70 | 67 | 5848 | 2734 | 157 | 315 | 105 | 7 | 70 | 2124 | 53 | 85 | 29 | 0 | 414 | 0
MnROAD Mainline - Interstate 94 | 02/04/2004 | WED | Passing | Vehicles on all day | 850 | 1316 | 9933 | 1014 | 10947 | 0 | 70 | 139 | 6962 | 2712 | 48 | 202 | 31 | 4 | 18 | 677 | 24 | 6 | 4 | 0 | 120 | 0
MnROAD Mainline - Interstate 94 | 02/05/2004 | THU | Driving | Vehicles on all day | 2890 | 4368 | 9056 | 3066 | 12122 | 0 | 70 | 55 | 5675 | 2895 | 188 | 340 | 112 | 14 | 97 | 2130 | 76 | 88 | 20 | 1 | 431 | 0
MnROAD Mainline - Interstate 94 | 02/05/2004 | THU | Passing | Vehicles on all day | 860 | 1330 | 10202 | 1022 | 11224 | 0 | 70 | 182 | 7194 | 2703 | 42 | 201 | 37 | 4 | 21 | 681 | 25 | 7 | 3 | 1 | 123 | 0
MnROAD Mainline - Interstate 94 | 02/06/2004 | FRI | Driving | Vehicles on all day | 2550 | 3848 | 11075 | 2747 | 13822 | 0 | 70 | 67 | 7043 | 3467 | 168 | 336 | 80 | 9 | 126 | 1865 | 76 | 70 | 15 | 2 | 498 | 0
MnROAD Mainline - Interstate 94 | 02/06/2004 | FRI | Passing | Vehicles on all day | 903 | 1375 | 13951 | 1043 | 14994 | 0 | 70 | 223 | 9722 | 3819 | 50 | 207 | 28 | 7 | 24 | 679 | 28 | 15 | 4 | 1 | 187 | 0
MnROAD Mainline - Interstate 94 | 02/07/2004 | SAT | Driving | Vehicles on all day | 1507 | 2306 | 11560 | 1520 | 13080 | 0 | 70 | 77 | 7644 | 3319 | 70 | 172 | 19 | 2 | 28 | 1158 | 19 | 43 | 9 | 0 | 520 | 0
MnROAD Mainline - Interstate 94 | 02/07/2004 | SAT | Passing | Vehicles on all day | 263 | 389 | 10463 | 317 | 10780 | 0 | 70 | 193 | 7571 | 2609 | 16 | 98 | 4 | 1 | 5 | 181 | 5 | 2 | 5 | 0 | 90 | 0
MnROAD Mainline - Interstate 94 | 02/08/2004 | SUN | Driving | Vehicles on all day | 889 | 1349 | 10608 | 935 | 11543 | 0 | 70 | 62 | 7212 | 2977 | 55 | 143 | 17 | 9 | 20 | 652 | 10 | 24 | 5 | 0 | 357 | 0
MnROAD Mainline - Interstate 94 | 02/08/2004 | SUN | Passing | Vehicles on all day | 264 | 389 | 8904 | 317 | 9221 | 0 | 70 | 130 | 6480 | 2217 | 17 | 96 | 3 | 6 | 6 | 178 | 2 | 7 | 2 | 0 | 77 | 0
MnROAD Mainline - Interstate 94 | 02/09/2004 | MON | Driving | Vehicles on all day | 2482 | 3772 | 8828 | 2728 | 11556 | 0 | 70 | 50 | 5610 | 2721 | 153 | 367 | 84 | 14 | 114 | 1860 | 63 | 60 | 11 | 2 | 447 | 0
MnROAD Mainline - Interstate 94 | 02/09/2004 | MON | Passing | Vehicles on all day | 589 | 904 | 9196 | 726 | 9922 | 0 | 70 | 176 | 6617 | 2290 | 35 | 178 | 21 | 2 | 13 | 454 | 16 | 4 | 3 | 0 | 113 | 0
MnROAD Mainline - Interstate 94 | 02/10/2004 | TUE | Driving | Vehicles on all day | 2818 | 4268 | 9134 | 2964 | 12098 | 0 | 70 | 69 | 5783 | 2821 | 167 | 336 | 72 | 18 | 96 | 2111 | 58 | 82 | 18 | 6 | 461 | 0
MnROAD Mainline - Interstate 94 | 02/10/2004 | TUE | Passing | Vehicles on all day | 720 | 1099 | 9830 | 845 | 10675 | 0 | 70 | 227 | 6944 | 2554 | 29 | 189 | 12 | 6 | 15 | 558 | 20 | 10 | 5 | 1 | 105 | 0
MnROAD Mainline - Interstate 94 | 02/11/2004 | WED | Driving | Vehicles on all day | 2389 | 3595 | 8850 | 2513 | 11363 | 0 | 70 | 57 | 5741 | 2640 | 162 | 282 | 74 | 13 | 90 | 1739 | 57 | 73 | 19 | 4 | 412 | 0
MnROAD Mainline - Interstate 94 | 02/11/2004 | WED | Passing | Vehicles on all day | 1100 | 1707 | 7786 | 1259 | 9045 | 0 | 70 | 75 | 5408 | 2196 | 57 | 207 | 24 | 9 | 11 | 891 | 41 | 16 | 3 | 0 | 107 | 0
MnROAD Mainline - Interstate 94 | 02/12/2004 | THU | Driving | Vehicles on all day | 2830 | 4287 | 9480 | 3022 | 12502 | 0 | 70 | 84 | 5944 | 2988 | 167 | 382 | 74 | 20 | 102 | 2119 | 56 | 78 | 19 | 5 | 464 | 0
MnROAD Mainline - Interstate 94 | 02/12/2004 | THU | Passing | Vehicles on all day | 890 | 1354 | 11095 | 1004 | 12099 | 0 | 70 | 237 | 7761 | 2966 | 49 | 181 | 27 | 9 | 13 | 673 | 27 | 15 | 8 | 2 | 131 | 0
MnROAD Mainline - Interstate 94 | 02/13/2004 | FRI | Driving | Vehicles on all day | 2740 | 4132 | 12043 | 2933 | 14976 | 0 | 70 | 86 | 7682 | 3790 | 188 | 392 | 83 | 12 | 82 | 2011 | 61 | 80 | 22 | 2 | 485 | 0
MnROAD Mainline - Interstate 94 | 02/13/2004 | FRI | Passing | Vehicles on all day | 799 | 1224 | 15742 | 959 | 16701 | 0 | 70 | 266 | 11080 | 4245 | 48 | 210 | 28 | 3 | 19 | 611 | 29 | 4 | 6 | 1 | 151 | 0
MnROAD Mainline - Interstate 94 | 02/14/2004 | SAT | Driving | Vehicles on all day | 1389 | 2107 | 11151 | 1398 | 12549 | 0 | 70 | 56 | 7488 | 3122 | 87 | 164 | 21 | 7 | 18 | 1030 | 16 | 38 | 17 | 0 | 485 | 0
MnROAD Mainline - Interstate 94 | 02/14/2004 | SAT | Passing | Vehicles on all day | 231 | 345 | 9717 | 299 | 10016 | 0 | 70 | 211 | 7132 | 2298 | 10 | 100 | 7 | 5 | 7 | 160 | 7 | 1 | 2 | 0 | 76 | 0
MnROAD Mainline - Interstate 94 | 02/15/2004 | SUN | Driving | Vehicles on all day | 1086 | 1666 | 10530 | 1108 | 11638 | 0 | 70 | 73 | 7270 | 2811 | 47 | 132 | 17 | 6 | 22 | 840 | 10 | 28 | 5 | 1 | 376 | 0
MnROAD Mainline - Interstate 94 | 02/15/2004 | SUN | Passing | Vehicles on all day | 161 | 236 | 9150 | 222 | 9372 | 0 | 70 | 199 | 6842 | 2044 | 9 | 93 | 1 | 3 | 5 | 106 | 3 | 1 | 1 | 0 | 65 | 0
MnROAD Mainline - Interstate 94 | 02/16/2004 | MON | Driving | Vehicles on all day | 2370 | 3624 | 9667 | 2533 | 12200 | 0 | 70 | 67 | 6247 | 2881 | 138 | 318 | 58 | 12 | 77 | 1825 | 32 | 58 | 12 | 3 | 472 | 0
MnROAD Mainline - Interstate 94 | 02/16/2004 | MON | Passing | Vehicles on all day | 461 | 711 | 10654 | 576 | 11230 | 0 | 70 | 235 | 7702 | 2609 | 28 | 144 | 14 | 2 | 11 | 358 | 17 | 1 | 1 | 0 | 108 | 0
MnROAD Mainline - Interstate 94 | 02/17/2004 | TUE | Driving | Vehicles on all day | 2930 | 4439 | 9676 | 3090 | 12766 | 0 | 70 | 79 | 6225 | 2826 | 168 | 366 | 83 | 12 | 95 | 2188 | 70 | 89 | 14 | 5 | 546 | 0
MnROAD Mainline - Interstate 94 | 02/17/2004 | TUE | Passing | Vehicles on all day | 588 | 900 | 10386 | 704 | 11090 | 0 | 70 | 233 | 7402 | 2630 | 26 | 158 | 20 | 7 | 10 | 447 | 27 | 5 | 4 | 0 | 121 | 0
MnROAD Mainline - Interstate 94 | 02/18/2004 | WED | Driving | Vehicles on all day | 3044 | 4609 | 9525 | 3210 | 12735 | 0 | 70 | 63 | 6083 | 2924 | 204 | 358 | 88 | 18 | 94 | 2271 | 61 | 85 | 25 | 6 | 455 | 0
MnROAD Mainline - Interstate 94 | 02/18/2004 | WED | Passing | Vehicles on all day | 651 | 1004 | 10930 | 799 | 11729 | 0 | 70 | 214 | 7851 | 2755 | 41 | 181 | 21 | 7 | 13 | 507 | 23 | 3 | 3 | 0 | 110 | 0
MnROAD Mainline - Interstate 94 | 02/19/2004 | THU | Driving | Vehicles on all day | 3010 | 4571 | 9635 | 3175 | 12810 | 0 | 70 | 76 | 6145 | 2955 | 178 | 347 | 78 | 15 | 97 | 2272 | 80 | 86 | 20 | 2 | 459 | 0
MnROAD Mainline - Interstate 94 | 02/19/2004 | THU | Passing | Vehicles on all day | 756 | 1159 | 10998 | 923 | 11921 | 0 | 70 | 214 | 7814 | 2857 | 42 | 214 | 21 | 1 | 18 | 586 | 31 | 7 | 3 | 0 | 113 | 0
MnROAD Mainline - Interstate 94 | 02/20/2004 | FRI | Driving | Vehicles on all day | 2476 | 3745 | 11015 | 2615 | 13630 | 0 | 70 | 79 | 7062 | 3338 | 160 | 330 | 63 | 15 | 76 | 1833 | 46 | 74 | 16 | 2 | 536 | 0
MnROAD Mainline - Interstate 94 | 02/20/2004 | FRI | Passing | Vehicles on all day | 886 | 1356 | 13206 | 1034 | 14240 | 0 | 70 | 167 | 9478 | 3455 | 50 | 206 | 22 | 2 | 21 | 689 | 26 | 15 | 2 | 1 | 106 | 0
MnROAD Mainline - Interstate 94 | 02/21/2004 | SAT | Driving | Vehicles on all day | 1570 | 2370 | 12319 | 1635 | 13954 | 0 | 70 | 79 | 8171 | 3627 | 102 | 234 | 35 | 9 | 26 | 1152 | 14 | 50 | 12 | 1 | 442 | 0
MnROAD Mainline - Interstate 94 | 02/21/2004 | SAT | Passing | Vehicles on all day | 339 | 511 | 11242 | 437 | 11679 | 0 | 70 | 186 | 8283 | 2681 | 24 | 136 | 11 | 6 | 9 | 244 | 3 | 1 | 3 | 0 | 92 | 0
MnROAD Mainline - Interstate 94 | 02/22/2004 | SUN | Driving | Vehicles on all day | 1059 | 1601 | 11027 | 1095 | 12122 | 0 | 70 | 86 | 7548 | 3025 | 74 | 155 | 18 | 5 | 20 | 777 | 6 | 29 | 9 | 2 | 368 | 0
MnROAD Mainline - Interstate 94 | 02/22/2004 | SUN | Passing | Vehicles on all day | 215 | 318 | 10011 | 299 | 10310 | 0 | 70 | 160 | 7415 | 2388 | 17 | 115 | 4 | 2 | 8 | 149 | 2 | 2 | 0 | 0 | 48 | 0
MnROAD Mainline - Interstate 94 | 02/23/2004 | MON | Driving | Traffic Switch Begin | 218 | 330 | 590 | 231 | 821 | 0 | 70 | 2 | 375 | 178 | 16 | 22 | 10 | 0 | 10 | 161 | 4 | 5 | 1 | 1 | 35 | 0
MnROAD Mainline - Interstate 94 | 02/23/2004 | MON | Passing | Traffic Switch Begin | 34 | 52 | 417 | 38 | 455 | 0 | 70 | 13 | 307 | 92 | 0 | 7 | 1 | 0 | 0 | 27 | 1 | 0 | 0 | 0 | 6 | 0
MnROAD Mainline - Interstate 94 | 02/26/2004 | THU | Driving | Traffic Switch End | 1370 | 2092 | 5080 | 1531 | 6611 | 0 | 70 | 6 | 3538 | 1450 | 86 | 204 | 42 | 9 | 52 | 1053 | 47 | 25 | 4 | 9 | 85 | 0
MnROAD Mainline - Interstate 94 | 02/26/2004 | THU | Passing | Traffic Switch End | 302 | 460 | 6291 | 381 | 6672 | 0 | 70 | 17 | 4574 | 1635 | 19 | 104 | 5 | 2 | 8 | 228 | 11 | 0 | 1 | 2 | 66 | 0
MnROAD Mainline - Interstate 94 | 02/27/2004 | FRI | Driving | Vehicles on all day | 2994 | 4526 | 12158 | 3257 | 15415 | 0 | 70 | 6 | 8613 | 3433 | 202 | 416 | 102 | 12 | 93 | 2249 | 71 | 86 | 19 | 7 | 106 | 0
MnROAD Mainline - Interstate 94 | 02/27/2004 | FRI | Passing | Vehicles on all day | 725 | 1111 | 15153 | 910 | 16063 | 0 | 70 | 21 | 11023 | 3944 | 53 | 238 | 20 | 3 | 15 | 554 | 21 | 2 | 3 | 1 | 165 | 0
MnROAD Mainline - Interstate 94 | 02/28/2004 | SAT | Driving | Vehicles on all day | 1519 | 2281 | 12317 | 1604 | 13921 | 0 | 70 | 8 | 9017 | 3179 | 77 | 246 | 28 | 7 | 23 | 1135 | 18 | 47 | 20 | 3 | 113 | 0
MnROAD Mainline - Interstate 94 | 02/28/2004 | SAT | Passing | Vehicles on all day | 331 | 498 | 11323 | 432 | 11755 | 0 | 70 | 24 | 8474 | 2734 | 20 | 135 | 12 | 5 | 17 | 237 | 3 | 2 | 1 | 0 | 91 | 0
MnROAD Mainline - Interstate 94 | 02/29/2004 | SUN | Driving | Vehicles on all day | 1061 | 1627 | 11082 | 1164 | 12246 | 0 | 70 | 3 | 8225 | 2782 | 49 | 166 | 20 | 9 | 28 | 839 | 23 | 21 | 5 | 4 | 72 | 0
MnROAD Mainline - Interstate 94 | 02/29/2004 | SUN | Passing | Vehicles on all day | 149 | 217 | 9212 | 197 | 9409 | 0 | 70 | 16 | 7125 | 2017 | 14 | 69 | 8 | 1 | 8 | 94 | 1 | 0 | 2 | 0 | 54 | 0
MnROAD Mainline - Interstate 94 | 03/01/2004 | MON | Driving | Vehicles on all day | 2688 | 4054 | 9701 | 2955 | 12656 | 0 | 70 | 3 | 6809 | 2754 | 156 | 378 | 101 | 7 | 108 | 1993 | 118 | 64 | 11 | 19 | 135 | 0
MnROAD Mainline - Interstate 94 | 03/01/2004 | MON | Passing | Vehicles on all day | 532 | 819 | 10048 | 665 | 10713 | 0 | 70 | 22 | 7541 | 2391 | 35 | 163 | 19 | 1 | 20 | 415 | 8 | 2 | 2 | 0 | 94 | 0
MnROAD Mainline - Interstate 94 | 03/02/2004 | TUE | Driving | Vehicles on all day | 3026 | 4538 | 9431 | 3258 | 12689 | 0 | 70 | 2 | 6666 | 2621 | 172 | 434 | 99 | 14 | 91 | 2219 | 100 | 90 | 17 | 22 | 142 | 0
MnROAD Mainline - Interstate 94 | 03/02/2004 | TUE | Passing | Vehicles on all day | 592 | 916 | 10038 | 717 | 10755 | 0 | 70 | 24 | 7342 | 2573 | 30 | 158 | 18 | 1 | 11 | 471 | 23 | 3 | 1 | 1 | 99 | 0
MnROAD Mainline - Interstate 94 | 03/03/2004 | WED | Driving | Vehicles on all day | 3235 | 4856 | 9516 | 3459 | 12975 | 0 | 70 | 2 | 6716 | 2636 | 179 | 411 | 121 | 19 | 129 | 2375 | 89 | 99 | 23 | 14 | 162 | 0
MnROAD Mainline - Interstate 94 | 03/03/2004 | WED | Passing | Vehicles on all day | 722 | 1117 | 10392 | 878 | 11270 | 0 | 70 | 12 | 7555 | 2722 | 43 | 186 | 18 | 8 | 16 | 573 | 28 | 1 | 2 | 3 | 103 | 0
MnROAD Mainline - Interstate 94 | 03/04/2004 | THU | Driving | Vehicles on all day | 3370 | 5063 | 10213 | 3619 | 13832 | 0 | 70 | 7 | 7110 | 2942 | 184 | 455 | 99 | 24 | 128 | 2490 | 99 | 94 | 22 | 24 | 154 | 0
MnROAD Mainline - Interstate 94 | 03/04/2004 | THU | Passing | Vehicles on all day | 791 | 1215 | 12055 | 936 | 12991 | 0 | 70 | 30 | 8754 | 3126 | 43 | 193 | 26 | 3 | 18 | 613 | 28 | 5 | 5 | 2 | 145 | 0
MnROAD Mainline - Interstate 94 | 03/05/2004 | FRI | Driving | Vehicles on all day | 2572 | 3872 | 10499 | 2784 | 13283 | 0 | 70 | 4 | 7365 | 2981 | 184 | 378 | 76 | 11 | 67 | 1905 | 59 | 79 | 19 | 6 | 149 | 0
MnROAD Mainline - Interstate 94 | 03/05/2004 | FRI | Passing | Vehicles on all day | 832 | 1290 | 12207 | 1005 | 13212 | 0 | 70 | 16 | 8651 | 3413 | 41 | 222 | 36 | 4 | 12 | 665 | 16 | 4 | 4 | 1 | 127 | 0
MnROAD Mainline - Interstate 94 | 03/06/2004 | SAT | Driving | Vehicles on all day | 1528 | 2326 | 12316 | 1644 | 13960 | 0 | 70 | 3 | 8826 | 3416 | 74 | 236 | 32 | 12 | 15 | 1187 | 32 | 43 | 9 | 4 | 71 | 0
MnROAD Mainline - Interstate 94 | 03/06/2004 | SAT | Passing | Vehicles on all day | 266 | 403 | 10896 | 370 | 11266 | 0 | 70 | 14 | 8080 | 2726 | 17 | 136 | 15 | 3 | 4 | 192 | 3 | 0 | 0 | 0 | 76 | 0
MnROAD Mainline - Interstate 94 | 03/07/2004 | SUN | Driving | Vehicles on all day | 1076 | 1643 | 11170 | 1174 | 12344 | 0 | 70 | 6 | 8191 | 2876 | 51 | 177 | 17 | 15 | 20 | 838 | 22 | 25 | 7 | 2 | 97 | 0
MnROAD Mainline - Interstate 94 | 03/07/2004 | SUN | Passing | Vehicles on all day | 189 | 281 | 9892 | 258 | 10150 | 0 | 70 | 17 | 7634 | 2169 | 14 | 98 | 6 | 1 | 5 | 129 | 4 | 1 | 0 | 0 | 72 | 0
MnROAD Mainline - Interstate 94 | 03/08/2004 | MON | Driving | Vehicles on all day | 2642 | 3993 | 9373 | 2927 | 12300 | 0 | 70 | 3 | 6685 | 2540 | 179 | 404 | 90 | 17 | 96 | 1971 | 79 | 66 | 13 | 12 | 145 | 0
MnROAD Mainline - Interstate 94 | 03/08/2004 | MON | Passing | Vehicles on all day | 594 | 923 | 9572 | 755 | 10327 | 0 | 70 | 18 | 7051 | 2395 | 35 | 183 | 29 | 3 | 12 | 471 | 22 | 0 | 0 | 0 | 108 | 0
MnROAD Mainline - Interstate 94 | 03/09/2004 | TUE | Driving | Vehicles on all day | 3119 | 4711 | 9749 | 3412 | 13161 | 0 | 70 | 2 | 6825 | 2779 | 195 | 445 | 94 | 21 | 124 | 2335 | 84 | 86 | 21 | 7 | 143 | 0
MnROAD Mainline - Interstate 94 | 03/09/2004 | TUE | Passing | Vehicles on all day | 697 | 1053 | 10890 | 852 | 11742 | 0 | 70 | 12 | 7938 | 2835 | 41 | 205 | 31 | 5 | 16 | 511 | 29 | 8 | 4 | 2 | 105 | 0
MnROAD Mainline - Interstate 94 | 03/10/2004 | WED | Driving | Vehicles on all day | 3109 | 4701 | 9650 | 3402 | 13052 | 0 | 70 | 7 | 6777 | 2738 | 197 | 451 | 87 | 21 | 105 | 2339 | 89 | 89 | 19 | 5 | 128 | 0
MnROAD Mainline - Interstate 94 | 03/10/2004 | WED | Passing | Vehicles on all day | 818 | 1269 | 10497 | 971 | 11468 | 0 | 70 | 10 | 7740 | 2632 | 35 | 201 | 25 | 1 | 14 | 661 | 24 | 3 | 6 | 1 | 115 | 0
MnROAD Mainline - Interstate 94 | 03/11/2004 | THU | Driving | Vehicles on all day | 3148 | 4782 | 10100 | 3328 | 13428 | 0 | 70 | 4 | 7034 | 2908 | 157 | 350 | 113 | 11 | 99 | 2409 | 69 | 92 | 25 | 3 | 154 | 0
MnROAD Mainline - Interstate 94 | 03/11/2004 | THU | Passing | Vehicles on all day | 799 | 1235 | 11671 | 934 | 12605 | 0 | 70 | 25 | 8569 | 2937 | 39 | 185 | 25 | 5 | 15 | 633 | 20 | 6 | 6 | 0 | 140 | 0
MnROAD Mainline - Interstate 94 | 03/12/2004 | FRI | Driving | Vehicles on all day | 3118 | 4697 | 12347 | 3334 | 15681 | 0 | 70 | 5 | 8624 | 3567 | 196 | 408 | 94 | 16 | 105 | 2324 | 63 | 98 | 20 | 10 | 151 | 0
MnROAD Mainline - Interstate 94 | 03/12/2004 | FRI | Passing | Vehicles on all day | 788 | 1214 | 15601 | 967 | 16568 | 0 | 70 | 20 | 11432 | 4002 | 36 | 232 | 30 | 2 | 22 | 618 | 20 | 2 | 3 | 2 | 147 | 0
MnROAD Mainline - Interstate 94 | 03/13/2004 | SAT | Driving | Vehicles on all day | 1436 | 2172 | 12893 | 1538 | 14431 | 0 | 70 | 1 | 9349 | 3452 | 72 | 233 | 32 | 10 | 11 | 1091 | 31 | 41 | 13 | 4 | 91 | 0
MnROAD Mainline - Interstate 94 | 03/13/2004 | SAT | Passing | Vehicles on all day | 294 | 443 | 11196 | 384 | 11580 | 0 | 70 | 9 | 8296 | 2808 | 13 | 129 | 9 | 1 | 11 | 214 | 4 | 1 | 2 | 0 | 83 | 0
MnROAD Mainline - Interstate 94 | 03/14/2004 | SUN | Driving | Vehicles on all day | 1102 | 1677 | 11751 | 1182 | 12933 | 0 | 70 | 2 | 8579 | 3088 | 56 | 159 | 19 | 17 | 23 | 848 | 21 | 34 | 3 | 2 | 82 | 0
MnROAD Mainline - Interstate 94 | 03/14/2004 | SUN | Passing | Vehicles on all day | 176 | 259 | 10437 | 235 | 10672 | 0 | 70 | 17 | 7854 | 2484 | 13 | 91 | 7 | 3 | 2 | 113 | 4 | 0 | 1 | 1 | 82 | 0
MnROAD Mainline - Interstate 94 | 03/15/2004 | MON | Driving | Traffic Switch Begin | 232 | 352 | 629 | 246 | 875 | 0 | 70 | 1 | 439 | 182 | 15 | 20 | 9 | 1 | 10 | 176 | 8 | 7 | 1 | 0 | 7 | 0
MnROAD Mainline - Interstate 94 | 03/15/2004 | MON | Passing | Traffic Switch Begin | 28 | 44 | 403 | 32 | 435 | 0 | 70 | 2 | 294 | 102 | 1 | 5 | 1 | 0 | 1 | 23 | 1 | 0 | 0 | 0 | 5 | 0
MnROAD Mainline - Interstate 94 | 03/19/2004 | FRI | Driving | Traffic Switch End | 1407 | 2160 | 6841 | 1627 | 8468 | 0 | 70 | 3 | 4836 | 1915 | 85 | 250 | 56 | 13 | 61 | 1096 | 35 | 21 | 6 | 2 | 88 | 0
MnROAD Mainline - Interstate 94 | 03/19/2004 | FRI | Passing | Traffic Switch End | 446 | 685 | 9645 | 565 | 10210 | 0 | 70 | 20 | 7076 | 2455 | 29 | 151 | 8 | 3 | 11 | 345 | 16 | 1 | 1 | 0 | 94 | 0
MnROAD Mainline - Interstate 94 | 03/20/2004 | SAT | Driving | Vehicles on all day | 1493 | 2237 | 12703 | 1594 | 14297 | 0 | 70 |  | 9007 | 3585 | 73 | 248 | 31 | 14 | 28 | 1100 | 33 | 49 | 10 | 8 | 111 | 0
MnROAD Mainline - Interstate 94 | 03/20/2004 | SAT | Passing | Vehicles on all day | 316 | 476 | 11988 | 414 | 12402 | 0 | 70 | 19 | 9026 | 2841 | 12 | 145 | 8 | 1 | 11 | 231 | 3 | 1 | 2 | 0 | 102 | 0
MnROAD Mainline - Interstate 94 | 03/21/2004 | SUN | Driving | Vehicles on all day | 1149 | 1749 | 12476 | 1251 | 13727 | 0 | 70 | 4 | 9276 | 3108 | 51 | 195 | 14 | 8 | 31 | 897 | 17 | 31 | 7 | 0 | 88 | 0
MnROAD Mainline - Interstate 94 | 03/21/2004 | SUN | Passing | Vehicles on all day | 182 | 267 | 12567 | 245 | 12812 | 0 | 70 | 24 | 9746 | 2717 | 8 | 101 | 4 | 0 | 7 | 120 | 3 | 0 | 2 | 0 | 80 | 0
MnROAD Mainline - Interstate 94 | 03/22/2004 | MON | Driving | Vehicles on all day | 2817 | 4284 | 10143 | 3172 | 13315 | 0 | 70 | 5 | 7121 | 2894 | 184 | 424 | 127 | 20 | 115 | 2127 | 94 | 62 | 9 | 10 | 123 | 0
MnROAD Mainline - Interstate 94 | 03/22/2004 | MON | Passing | Vehicles on all day | 575 | 880 | 11230 | 719 | 11949 | 0 | 70 | 43 | 8350 | 2700 | 30 | 189 | 26 | 3 | 11 | 434 | 20 | 3 | 1 | 2 | 137 | 0
MnROAD Mainline - Interstate 94 | 03/23/2004 | TUE | Driving | Vehicles on all day | 3146 | 4737 | 10246 | 3434 | 13680 | 0 | 70 | 7 | 7192 | 2920 | 190 | 458 | 106 | 24 | 118 | 2332 | 84 | 93 | 19 | 10 | 127 | 0
MnROAD Mainline - Interstate 94 | 03/23/2004 | TUE | Passing | Vehicles on all day | 638 | 973 | 11096 | 810 | 11906 | 0 | 70 | 32 | 8147 | 2802 | 34 | 221 | 21 | 4 | 15 | 483 | 25 | 6 | 1 | 0 | 115 | 0
MnROAD Mainline - Interstate 94 | 03/24/2004 | WED | Driving | Vehicles on all day | 3267 | 4917 | 10258 | 3552 | 13810 | 0 | 70 | 18 | 7102 | 2995 | 239 | 437 | 118 | 30 | 123 | 2403 | 74 | 94 | 25 | 9 | 143 | 0
MnROAD Mainline - Interstate 94 | 03/24/2004 | WED | Passing | Vehicles on all day | 722 | 1111 | 11705 | 908 | 12613 | 0 | 70 | 46 | 8607 | 2923 | 51 | 224 | 29 | 3 | 14 | 558 | 24 | 2 | 2 | 1 | 129 | 0
MnROAD Mainline - Interstate 94 | 03/25/2004 | THU | Driving | Vehicles on all day | 3190 | 4798 | 10157 | 3463 | 13620 | 0 | 70 | 10 | 7127 | 2885 | 192 | 447 | 118 | 21 | 116 | 2353 | 89 | 90 | 29 | 8 | 135 | 0
MnROAD Mainline - Interstate 94 | 03/25/2004 | THU | Passing | Vehicles on all day | 813 | 1248 | 11960 | 1007 | 12967 | 0 | 70 | 23 | 8714 | 3088 | 37 | 256 | 29 | 6 | 15 | 632 | 22 | 6 | 3 | 1 | 135 | 0
MnROAD Mainline - Interstate 94 | 03/26/2004 | FRI | Driving | Vehicles on all day | 3117 | 4688 | 11933 | 3442 | 15375 | 0 | 70 | 26 | 8378 | 3408 | 184 | 498 | 119 | 24 | 112 | 2297 | 89 | 90 | 22 | 7 | 121 | 0
MnROAD Mainline - Interstate 94 | 03/26/2004 | FRI | Passing | Vehicles on all day | 809 | 1220 | 15223 | 1035 | 16258 | 0 | 70 | 35 | 10973 | 4061 | 46 | 291 | 32 | 9 | 30 | 586 | 29 | 7 | 5 | 0 | 154 | 0
MnROAD Mainline - Interstate 94 | 03/27/2004 | SAT | Driving | Vehicles on all day | 1506 | 2254 | 12655 | 1644 | 14299 | 0 | 70 | 12 | 9200 | 3340 | 76 | 292 | 35 | 18 | 27 | 1106 | 24 | 50 | 13 | 3 | 103 | 0
MnROAD Mainline - Interstate 94 | 03/27/2004 | SAT | Passing | Vehicles on all day | 338 | 502 | 11569 | 464 | 12033 | 0 | 70 | 15 | 8525 | 2941 | 24 | 170 | 7 | 9 | 14 | 233 | 3 | 2 | 1 | 1 | 88 | 0
MnROAD Mainline - Interstate 94 | 03/28/2004 | SUN | Driving | Vehicles on all day | 1179 | 1784 | 11356 | 1280 | 12636 | 0 | 70 | 8 | 8424 | 2839 | 67 | 189 | 14 | 22 | 36 | 896 | 13 | 32 | 10 | 1 | 85 | 0
MnROAD Mainline - Interstate 94 | 03/28/2004 | SUN | Passing | Vehicles on all day | 199 | 293 | 10595 | 283 | 10878 | 0 | 70 | 16 | 8099 | 2413 | 15 | 117 | 5 | 3 | 5 | 132 | 5 | 0 | 1 | 0 | 67 | 0
MnROAD Mainline - Interstate 94 | 03/29/2004 | MON | Driving | Vehicles on all day | 2931 | 4452 | 9791 | 3329 | 13120 | 0 | 70 | 7 | 6815 | 2808 | 203 | 462 | 143 | 16 | 134 | 2197 | 92 | 67 | 10 | 5 | 161 | 0
MnROAD Mainline - Interstate 94 | 03/29/2004 | MON | Passing | Vehicles on all day | 635 | 978 | 10720 | 817 | 11537 | 0 | 70 | 24 | 7962 | 2624 | 30 | 214 | 30 | 3 | 18 | 492 | 28 | 0 | 1 | 1 | 110 | 0
MnROAD Mainline - Interstate 94 | 03/30/2004 | TUE | Driving | Vehicles on all day | 3191 | 4789 | 9817 | 3549 | 13366 | 0 | 70 | 9 | 6836 | 2835 | 219 | 503 | 149 | 22 | 109 | 2309 | 117 | 97 | 18 | 6 | 137 | 0
MnROAD Mainline - Interstate 94 | 03/30/2004 | TUE | Passing | Vehicles on all day | 668 | 1032 | 10915 | 844 | 11759 | 0 | 70 | 21 | 7943 | 2819 | 33 | 208 | 25 | 4 | 16 | 522 | 34 | 1 | 1 | 0 | 132 | 0
MnROAD Mainline - Interstate 94 | 03/31/2004 | WED | Driving | Vehicles on all day | 3406 | 5154 | 9960 | 3746 | 13706 | 0 | 70 | 8 | 6987 | 2831 | 214 | 504 | 121 | 27 | 109 | 2558 | 91 | 94 | 23 | 5 | 134 | 0
MnROAD Mainline - Interstate 94 | 03/31/2004 | WED | Passing | Vehicles on all day | 743 | 1119 | 11532 | 932 | 12464 | 0 | 70 | 30 | 8423 | 2934 | 48 | 242 | 31 | 3 | 30 | 535 | 30 | 5 | 7 | 1 | 145 | 0
MnROAD Mainline - Interstate 94 | 04/01/2004 | THU | Driving | Vehicles on all day | 3475 | 5248 | 10339 | 3824 | 14163 | 0 | 70 | 15 | 7251 | 2932 | 209 | 504 | 132 | 33 | 124 | 2586 | 111 | 97 | 18 | 10 | 141 | 0
MnROAD Mainline - Interstate 94 | 04/01/2004 | THU | Passing | Vehicles on all day | 803 | 1214 | 12572 | 1003 | 13575 | 0 | 70 | 36 | 9067 | 3313 | 42 | 256 | 39 | 6 | 22 | 582 | 43 | 7 | 5 | 1 | 156 | 0
MnROAD Mainline - Interstate 94 | 04/02/2004 | FRI | Driving | Vehicles on all day | 3238 | 4887 | 12221 | 3590 | 15811 | 0 | 70 | 42 | 8499 | 3528 | 188 | 482 | 133 | 34 | 111 | 2390 | 140 | 87 | 22 | 3 | 152 | 0
MnROAD Mainline - Interstate 94 | 04/02/2004 | FRI | Passing | Vehicles on all day | 879 | 1325 | 16058 | 1107 | 17165 | 0 | 70 | 55 | 11680 | 4158 | 43 | 298 | 22 | 4 | 30 | 643 | 54 | 7 | 3 | 3 | 165 | 0
MnROAD Mainline - Interstate 94 | 04/03/2004 | SAT | Driving | Vehicles on all day | 1680 | 2506 | 12811 | 1816 | 14627 | 0 | 70 | 47 | 9153 | 3484 | 105 | 283 | 45 | 13 | 39 | 1211 | 45 | 58 | 14 | 3 | 127 | 0
MnROAD Mainline - Interstate 94 | 04/03/2004 | SAT | Passing | Vehicles on all day | 323 | 489 | 12269 | 421 | 12690 | 0 | 70 | 55 | 9170 | 2925 | 20 | 143 | 7 | 3 | 7 | 237 | 2 | 0 | 2 | 0 | 119 | 0
MnROAD Mainline - Interstate 94 | 04/04/2004 | SUN | Driving | Vehicles on all day | 1199 | 1827 | 11403 | 1352 | 12755 | 0 | 70 | 30 | 8222 | 3049 | 70 | 232 | 21 | 20 | 41 | 925 | 8 | 27 | 7 | 1 | 102 | 0
MnROAD Mainline - Interstate 94 | 04/04/2004 | SUN | Passing | Vehicles on all day | 198 | 291 | 10480 | 278 | 10758 | 0 | 70 | 34 | 7916 | 2456 | 14 | 117 | 6 | 2 | 4 | 130 | 3 | 0 | 2 | 0 | 74 | 0
MnROAD Mainline - Interstate 94 | 04/05/2004 | MON | Driving | Vehicles on all day | 3027 | 4605 | 9753 | 3452 | 13205 | 0 | 70 | 25 | 6856 | 2743 | 199 | 498 | 115 | 24 | 106 | 2290 | 139 | 66 | 11 | 4 | 129 | 0
MnROAD Mainline - Interstate 94 | 04/05/2004 | MON | Passing | Vehicles on all day | 650 | 977 | 10591 | 829 | 11420 | 0 | 70 | 32 | 7898 | 2543 | 31 | 224 | 23 | 4 | 22 | 467 | 49 | 6 | 2 | 1 | 118 | 0
MnROAD Mainline - Interstate 94 | 04/06/2004 | TUE | Driving | Vehicles on all day | 3364 | 5039 | 9982 | 3748 | 13730 | 0 | 70 | 34 | 7018 | 2778 | 197 | 554 | 124 | 25 | 119 | 2434 | 168 | 97 | 26 | 4 | 152 | 0
MnROAD Mainline - Interstate 94 | 04/06/2004 | TUE | Passing | Vehicles on all day | 756 | 1150 | 11379 | 972 | 12351 | 0 | 70 | 40 | 8425 | 2799 | 51 | 244 | 22 | 3 | 22 | 562 | 63 | 3 | 2 | 0 | 115 | 0
MnROAD Mainline - Interstate 94 | 04/07/2004 | WED | Driving | Vehicles on all day | 3324 | 5000 | 10067 | 3657 | 13724 | 0 | 70 | 16 | 7092 | 2809 | 205 | 476 | 117 | 31 | 126 | 2436 | 143 | 92 | 26 | 5 | 150 | 0
MnROAD Mainline - Interstate 94 | 04/07/2004 | WED | Passing | Vehicles on all day | 825 | 1259 | 12257 | 1039 | 13296 | 0 | 70 | 24 | 9101 | 3007 | 43 | 253 | 32 | 9 | 20 | 620 | 54 | 2 | 4 | 2 | 125 | 0
MnROAD Mainline - Interstate 94 | 04/08/2004 | THU | Driving | Vehicles on all day | 3646 | 5484 | 10831 | 4009 | 14840 | 0 | 70 | 14 | 7530 | 3118 | 229 | 510 | 131 | 30 | 142 | 2668 | 165 | 102 | 28 | 4 | 169 | 0
MnROAD Mainline - Interstate 94 | 04/08/2004 | THU | Passing | Vehicles on all day | 908 | 1394 | 14521 | 1137 | 15658 | 0 | 70 | 24 | 10713 | 3637 | 49 | 261 | 21 | 10 | 21 | 695 | 75 | 2 | 1 | 2 | 147 | 0
MnROAD Mainline - Interstate 94 | 04/09/2004 | FRI | Driving | Vehicles on all day | 2981 | 4463 | 12843 | 3329 | 16172 | 0 | 70 | 13 | 8953 | 3696 | 180 | 484 | 131 | 26 | 102 | 2131 | 165 | 86 | 17 | 7 | 181 | 0
MnROAD Mainline - Interstate 94 | 04/09/2004 | FRI | Passing | Vehicles on all day | 772 | 1148 | 17498 | 1020 | 18518 | 0 | 70 | 39 | 12910 | 4371 | 34 | 317 | 29 | 5 | 26 | 528 | 71 | 4 | 5 | 1 | 178 | 0
MnROAD Mainline - Interstate 94 | 04/10/2004 | SAT | Driving | Vehicles on all day | 1394 | 2074 | 12059 | 1507 | 13566 | 0 | 70 | 8 | 8891 | 3061 | 62 | 249 | 46 | 16 | 23 | 994 | 52 | 50 | 14 | 1 | 99 | 0
MnROAD Mainline - Interstate 94 | 04/10/2004 | SAT | Passing | Vehicles on all day | 218 | 322 | 10929 | 309 | 11238 | 0 | 70 | 23 | 8349 | 2473 | 11 | 135 | 7 | 1 | 1 | 146 | 6 | 2 | 0 | 0 | 84 | 0
MnROAD Mainline - Interstate 94 | 04/11/2004 | SUN | Driving | Vehicles on all day | 845 | 1278 | 13478 | 934 | 14412 | 0 | 70 | 6 | 10130 | 3249 | 30 | 178 | 21 | 9 | 20 | 642 | 4 | 24 | 5 | 1 | 93 | 0
MnROAD Mainline - Interstate 94 | 04/11/2004 | SUN | Passing | Vehicles on all day | 158 | 226 | 14088 | 229 | 14317 | 0 | 70 | 29 | 10854 | 3099 | 4 | 119 | 5 | 1 | 5 | 94 | 0 | 0 | 1 | 0 | 106 | 0
MnROAD Mainline - Interstate 94 | 04/12/2004 | MON | Driving | Vehicles on all day | 3019 | 4587 | 11509 | 3485 | 14994 | 0 | 70 | 10 | 8265 | 3077 | 172 | 517 | 124 | 21 | 106 | 2258 | 214 | 54 | 11 | 8 | 157 | 0
MnROAD Mainline - Interstate 94 | 04/12/2004 | MON | Passing | Vehicles on all day | 706 | 1057 | 14837 | 934 | 15771 | 0 | 70 | 34 | 11222 | 3412 | 38 | 272 | 25 | 2 | 19 | 488 | 85 | 0 | 4 | 1 | 169 | 0
MnROAD Mainline - Interstate 94 | 04/13/2004 | TUE | Driving | Vehicles on all day | 3387 | 5096 | 9938 | 3839 | 13777 | 0 | 70 | 24 | 6967 | 2803 | 205 | 559 | 160 | 25 | 125 | 2460 | 194 | 79 | 21 | 11 | 144 | 0
MnROAD Mainline - Interstate 94 | 04/13/2004 | TUE | Passing | Vehicles on all day | 788 | 1203 | 11743 | 986 | 12729 | 0 | 70 | 38 | 8704 | 2848 | 48 | 226 | 32 | 5 | 21 | 586 | 62 | 2 | 4 | 0 | 153 | 0
MnROAD Mainline - Interstate 94 | 04/14/2004 | WED | Driving | Vehicles on all day | 3633 | 5469 | 9860 | 4016 | 13876 | 0 | 70 | 49 | 6823 | 2834 | 205 | 536 | 138 | 28 | 118 | 2664 | 196 | 89 | 29 | 13 | 154 | 0
MnROAD Mainline - Interstate 94 | 04/14/2004 | WED | Passing | Vehicles on all day | 880 | 1341 | 11894 | 1095 | 12989 | 0 | 70 | 66 | 8660 | 3015 | 40 | 254 | 32 | 6 | 25 | 657 | 72 | 1 | 7 | 1 | 153 | 0
MnROAD Mainline - Interstate 94 | 04/15/2004 | THU | Driving | Vehicles on all day | 3729 | 5620 | 10209 | 4132 | 14341 | 0 | 70 | 38 | 7096 | 2902 | 217 | 566 | 110 | 38 | 123 | 2754 | 193 | 92 | 29 | 10 | 173 | 0
MnROAD Mainline - Interstate 94 | 04/15/2004 | THU | Passing | Vehicles on all day | 936 | 1433 | 12521 | 1188 | 13709 | 0 | 70 | 48 | 9167 | 3155 | 55 | 288 | 35 | 4 | 24 | 710 | 66 | 2 | 4 | 0 | 151 | 0
MnROAD Mainline - Interstate 94 | 04/16/2004 | FRI | Driving | Vehicles on all day | 3451 | 5198 | 12140 | 3886 | 16026 | 0 | 70 | 42 | 8456 | 3447 | 240 | 554 | 120 | 26 | 132 | 2527 | 175 | 85 | 22 | 5 | 195 | 0
MnROAD Mainline - Interstate 94 | 04/16/2004 | FRI | Passing | Vehicles on all day | 1054 | 1604 | 16891 | 1322 | 18213 | 0 | 70 | 59 | 12243 | 4413 | 57 | 317 | 37 | 9 | 36 | 784 | 71 | 1 | 7 | 3 | 176 | 0
MnROAD Mainline - Interstate 94 | 04/17/2004 | SAT | Driving | Vehicles on all day | 1675 | 2517 | 13176 | 1833 | 15009 | 0 | 70 | 68 | 9396 | 3552 | 97 | 314 | 38 | 18 | 34 | 1239 | 25 | 52 | 13 | 3 | 160 | 0
MnROAD Mainline - Interstate 94 | 04/17/2004 | SAT | Passing | Vehicles on all day | 333 | 496 | 12833 | 451 | 13284 | 0 | 70 | 70 | 9515 | 3124 | 27 | 165 | 9 | 7 | 10 | 227 | 3 | 0 | 2 | 1 | 124 | 0
MnROAD Mainline - Interstate 94 | 04/18/2004 | SUN | Driving | Vehicles on all day | 997 | 1504 | 10613 | 1144 | 11757 | 0 | 70 | 26 | 7775 | 2726 | 70 | 218 | 21 | 21 | 28 | 739 | 15 | 20 | 12 | 0 | 86 | 0
MnROAD Mainline - Interstate 94 | 04/18/2004 | SUN | Passing | Vehicles on all day | 323 | 487 | 10326 | 410 | 10736 | 0 | 70 | 38 | 7862 | 2361 | 20 | 118 | 10 | 4 | 11 | 237 | 6 | 3 | 1 | 0 | 65 | 0
MnROAD Mainline - Interstate 94 | 04/19/2004 | MON | Driving | Traffic Switch Begin | 272 | 412 | 683 | 304 | 987 | 0 | 70 | 0 | 493 | 175 | 16 | 33 | 13 | 5 | 14 | 201 | 15 | 7 | 1 | 0 | 14 | 0
MnROAD Mainline - Interstate 94 | 04/19/2004 | MON | Passing | Traffic Switch Begin | 39 | 60 | 579 | 47 | 626 | 0 | 70 | 1 | 449 | 124 | 1 | 10 | 2 | 1 | 1 | 31 | 1 | 0 | 0 | 0 | 5 | 0
MnROAD Mainline - Interstate 94 | 04/26/2004 | MON | Driving | Traffic Switch End | 2019 | 3074 | 6776 | 2386 | 9162 | 0 | 70 | 12 | 4708 | 1954 | 129 | 389 | 84 | 27 | 87 | 1517 | 111 | 32 | 7 | 3 | 102 | 0
MnROAD Mainline - Interstate 94 | 04/26/2004 | MON | Passing | Traffic Switch End | 577 | 888 | 8624 | 746 | 9370 | 0 | 70 | 21 | 6429 | 2086 | 29 | 194 | 25 | 5 | 14 | 447 | 31 | 0 | 1 | 1 | 87 | 0
MnROAD Mainline - Interstate 94 | 04/27/2004 | TUE | Driving | Vehicles on all day | 3637 | 5483 | 9866 | 4081 | 13947 | 0 | 70 | 11 | 6864 | 2818 | 253 | 570 | 164 | 63 | 115 | 2651 | 140 | 92 | 24 | 9 | 173 | 0
MnROAD Mainline - Interstate 94 | 04/27/2004 | TUE | Passing | Vehicles on all day | 869 | 1329 | 11745 | 1101 | 12846 | 0 | 70 | 21 | 8655 | 2918 | 48 | 278 | 39 | 6 | 25 | 657 | 40 | 3 | 3 | 2 | 151 | 0
MnROAD Mainline - Interstate 94 | 04/28/2004 | WED | Driving | Vehicles on all day | 3702 | 5583 | 9903 | 4118 | 14021 | 0 | 70 | 55 | 6939 | 2758 | 233 | 550 | 166 | 35 | 140 | 2723 | 142 | 94 | 33 | 2 | 151 | 0
MnROAD Mainline - Interstate 94 | 04/28/2004 | WED | Passing | Vehicles on all day | 889 | 1368 | 11890 | 1143 | 13033 | 0 | 70 | 80 | 8731 | 2944 | 47 | 282 | 42 | 5 | 33 | 684 | 47 | 1 | 2 | 0 | 135 | 0
MnROAD Mainline - Interstate 94 | 04/29/2004 | THU | Driving | Vehicles on all day | 3692 | 5547 | 10040 | 4120 | 14160 | 0 | 70 | 19 | 6912 | 2929 | 244 | 600 | 127 | 32 | 134 | 2696 | 153 | 103 | 21 | 10 | 180 | 0
MnROAD Mainline - Interstate 94 | 04/29/2004 | THU | Passing | Vehicles on all day | 1054 | 1617 | 13441 | 1324 | 14765 | 0 | 70 | 43 | 9840 | 3403 | 62 | 323 | 43 | 2 | 29 | 812 | 43 | 3 | 7 | 0 | 155 | 0
MnROAD Mainline - Interstate 94 | 04/30/2004 | FRI | Driving | Vehicles on all day | 3431 | 5129 | 13038 | 3834 | 16872 | 0 | 70 | 28 | 8852 | 3951 | 231 | 548 | 163 | 31 | 149 | 2440 | 143 | 99 | 23 | 7 | 207 | 0
MnROAD Mainline - Interstate 94 | 04/30/2004 | FRI | Passing | Vehicles on all day | 1090 | 1671 | 18387 | 1399 | 19786 | 0 | 70 | 51 | 13194 | 4911 | 72 | 372 | 34 | 5 | 29 | 831 | 51 | 0 | 4 | 1 | 231 | 0
MnROAD Mainline - Interstate 94 | 05/01/2004 | SAT | Driving | Vehicles on all day | 1649 | 2458 | 13464 | 1892 | 15356 | 0 | 70 | 28 | 9517 | 3757 | 99 | 387 | 61 | 27 | 53 | 1171 | 30 | 49 | 12 | 3 | 162 | 0
MnROAD Mainline - Interstate 94 | 05/01/2004 | SAT | Passing | Vehicles on all day | 340 | 489 | 13430 | 474 | 13904 | 0 | 70 | 42 | 9901 | 3346 | 17 | 200 | 14 | 4 | 19 | 207 | 6 | 5 | 2 | 0 | 141 | 0
MnROAD Mainline - Interstate 94 | 05/02/2004 | SUN | Driving | Vehicles on all day | 1257 | 1907 | 11722 | 1447 | 13169 | 0 | 70 | 27 | 8429 | 3147 | 66 | 279 | 22 | 31 | 49 | 955 | 9 | 29 | 7 | 0 | 119 | 0
MnROAD Mainline - Interstate 94 | 05/02/2004 | SUN | Passing | Vehicles on all day | 217 | 311 | 11107 | 313 | 11420 | 0 | 70 | 28 | 8383 | 2597 | 19 | 135 | 7 | 3 | 17 | 127 | 2 | 0 | 3 | 0 | 99 | 0
MnROAD Mainline - Interstate 94 | 05/03/2004 | MON | Driving | Vehicles on all day | 3314 | 5045 | 9563 | 3806 | 13369 | 0 | 70 | 15 | 6716 | 2668 | 204 | 569 | 124 | 28 | 128 | 2512 | 157 | 57 | 15 | 12 | 164 | 0
MnROAD Mainline - Interstate 94 | 05/03/2004 | MON | Passing | Vehicles on all day | 846 | 1300 | 11467 | 1064 | 12531 | 0 | 70 | 28 | 8468 | 2835 | 52 | 257 | 25 | 4 | 16 | 652 | 52 | 5 | 0 | 1 | 136 | 0
MnROAD Mainline - Interstate 94 | 05/04/2004 | TUE | Driving | Vehicles on all day | 3732 | 5612 | 9569 | 4197 | 13766 | 0 | 70 | 24 | 6655 | 2737 | 217 | 597 | 124 | 32 | 123 | 2720 | 259 | 100 | 16 | 9 | 153 | 0
MnROAD Mainline - Interstate 94 | 05/04/2004 | TUE | Passing | Vehicles on all day | 889 | 1344 | 11840 | 1109 | 12949 | 0 | 70 | 46 | 8791 | 2834 | 58 | 276 | 28 | 4 | 20 | 646 | 63 | 8 | 6 | 0 | 169 | 0
MnROAD Mainline - Interstate 94 | 05/05/2004 | WED | Driving | Vehicles on all day | 3849 | 5820 | 9903 | 4315 | 14218 | 0 | 70 | 33 | 6914 | 2760 | 226 | 596 | 140 | 34 | 142 | 2858 | 197 | 91 | 23 | 8 | 196 | 0
MnROAD Mainline - Interstate 94 | 05/05/2004 | WED | Passing | Vehicles on all day | 1075 | 1646 | 12476 | 1328 | 13804 | 0 | 70 | 44 | 9111 | 3090 | 68 | 305 | 23 | 9 | 27 | 815 | 71 | 3 | 6 | 1 | 231 | 0
MnROAD Mainline - Interstate 94 | 05/06/2004 | THU | Driving | Vehicles on all day | 3794 | 5703 | 10540 | 4238 | 14778 | 0 | 70 | 41 | 7232 | 3062 | 232 | 592 | 133 | 37 | 144 | 2762 | 206 | 98 | 23 | 11 | 205 | 0
MnROAD Mainline - Interstate 94 | 05/06/2004 | THU | Passing | Vehicles on all day | 1079 | 1659 | 14186 | 1365 | 15551 | 0 | 70 | 67 | 10289 | 3634 | 49 | 333 | 47 | 9 | 25 | 826 | 70 | 2 | 2 | 2 | 196 | 0
MnROAD Mainline - Interstate 94 | 05/07/2004 | FRI | Driving | Vehicles on all day | 3376 | 5099 | 13460 | 3861 | 17321 | 0 | 70 | 27 | 9307 | 3906 | 217 | 586 | 172 | 39 | 149 | 2474 | 123 | 81 | 18 | 2 | 220 | 0
MnROAD Mainline - Interstate 94 | 05/07/2004 | FRI | Passing | Vehicles on all day | 1146 | 1722 | 19790 | 1472 | 21262 | 0 | 70 | 66 | 14108 | 5341 | 76 | 417 | 38 | 12 | 41 | 814 | 58 | 5 | 8 | 3 | 275 | 0
MnROAD Mainline - Interstate 94 | 05/08/2004 | SAT | Driving | Vehicles on all day | 1620 | 2409 | 13841 | 1821 | 15662 | 0 | 70 | 89 | 9861 | 3736 | 97 | 365 | 29 | 34 | 46 | 1155 | 26 | 53 | 14 | 2 | 155 | 0
MnROAD Mainline - Interstate 94 | 05/08/2004 | SAT | Passing | Vehicles on all day | 363 | 531 | 14212 | 494 | 14706 | 0 | 70 | 65 | 10523 | 3498 | 30 | 178 | 15 | 3 | 19 | 232 | 12 | 0 | 5 | 0 | 126 | 0
MnROAD Mainline - Interstate 94 | 05/09/2004 | SUN | Driving | Vehicles on all day | 1068 | 1622 | 12516 | 1228 | 13744 | 0 | 70 | 46 | 9317 | 3043 | 39 | 252 | 26 | 12 | 36 | 821 | 12 | 23 | 6 | 1 | 110 | 0
MnROAD Mainline - Interstate 94 | 05/09/2004 | SUN | Passing | Vehicles on all day | 208 | 305 | 12057 | 303 | 12360 | 0 | 70 | 43 | 9143 | 2778 | 11 | 141 | 3 | 3 | 7 | 137 | 0 | 0 | 0 | 1 | 93 | 0
MnROAD Mainline - Interstate 94 | 05/10/2004 | MON | Driving | Vehicles on all day | 3356 | 5102 | 9923 | 3925 | 13848 | 0 | 70 | 39 | 6857 | 2831 | 228 | 570 | 219 | 24 | 141 | 2476 | 192 | 61 | 11 | 3 | 196 | 0
MnROAD Mainline - Interstate 94 | 05/10/2004 | MON | Passing | Vehicles on all day | 827 | 1253 | 12210 | 1062 | 13272 | 0 | 70 | 45 | 9092 | 2918 | 46 | 290 | 42 | 8 | 18 | 603 | 45 | 4 | 3 | 3 | 155 | 0
MnROAD Mainline - Interstate 94 | 05/11/2004 | TUE | Driving | Vehicles on all day | 3529 | 5311 | 10056 | 3999 | 14055 | 0 | 70 | 27 | 7109 | 2748 | 249 | 596 | 199 | 33 | 127 | 2556 | 118 | 90 | 20 | 11 | 172 | 0
MnROAD Mainline - Interstate 94 | 05/11/2004 | TUE | Passing | Vehicles on all day | 839 | 1265 | 11980 | 1075 | 13055 | 0 | 70 | 43 | 8867 | 2921 | 49 | 272 | 53 | 4 | 37 | 598 | 52 | 7 | 2 | 1 | 149 | 0
MnROAD Mainline - Interstate 94 | 05/12/2004 | WED | Driving | Vehicles on all day | 3635 | 5477 | 9735 | 4099 | 13834 | 0 | 70 | 15 | 6757 | 2792 | 247 | 543 | 274 | 36 | 123 | 2606 | 147 | 85 | 24 | 14 | 171 | 0
MnROAD Mainline - Interstate 94 | 05/12/2004 | WED | Passing | Vehicles on all day | 936 | 1430 | 12307 | 1156 | 13463 | 0 | 70 | 32 | 9088 | 3036 | 43 | 266 | 51 | 6 | 30 | 705 | 43 | 4 | 5 | 3 | 151 | 0
MnROAD Mainline - Interstate 94 | 05/13/2004 | THU | Driving | Vehicles on all day | 3612 | 5393 | 10981 | 4123 | 15104 | 0 | 70 | 13 | 7495 | 3246 | 292 | 618 | 191 | 33 | 176 | 2535 | 151 | 99 | 20 | 8 | 227 | 0
MnROAD Mainline - Interstate 94 | 05/13/2004 | THU | Passing | Vehicles on all day | 1105 | 1680 | 14629 | 1395 | 16024 | 0 | 70 | 30 | 10516 | 3865 | 62 | 353 | 54 | 9 | 41 | 817 | 46 | 5 | 3 | 5 | 218 | 0
MnROAD Mainline - Interstate 94 | 05/14/2004 | FRI | Driving | Vehicles on all day | 3344 | 4981 | 13626 | 3836 | 17462 | 0 | 70 | 11 | 8930 | 4261 | 216 | 593 | 162 | 35 | 258 | 2325 | 139 | 82 | 21 | 5 | 424 | 0
MnROAD Mainline - Interstate 94 | 05/14/2004 | FRI | Passing | Vehicles on all day | 1155 | 1732 | 19969 | 1472 | 21441 | 0 | 70 | 44 | 13980 | 5567 | 57 | 384 | 45 | 10 | 97 | 805 | 63 | 6 | 3 | 2 | 378 | 0
MnROAD Mainline - Interstate 94 | 05/15/2004 | SAT | Driving | Vehicles on all day | 1646 | 2467 | 13030 | 1815 | 14845 | 0 | 70 | 41 | 9336 | 3433 | 110 | 302 | 54 | 30 | 52 | 1185 | 17 | 49 | 15 | 1 | 220 | 0
MnROAD Mainline - Interstate 94 | 05/15/2004 | SAT | Passing | Vehicles on all day | 327 | 484 | 11591 | 448 | 12039 | 0 | 70 | 26 | 8658 | 2780 | 23 | 157 | 12 | 5 | 24 | 217 | 8 | 0 | 2 | 0 | 127 | 0
MnROAD Mainline - Interstate 94 | 05/16/2004 | SUN | Driving | Vehicles on all day | 1153 | 1744 | 10941 | 1301 | 12242 | 0 | 70 | 32 | 8155 | 2633 | 59 | 236 | 21 | 26 | 40 | 867 | 15 | 30 | 5 | 2 | 121 | 0
MnROAD Mainline - Interstate 94 | 05/16/2004 | SUN | Passing | Vehicles on all day | 204 | 303 | 9108 | 280 | 9388 | 0 | 70 | 40 | 6997 | 2011 | 9 | 106 | 7 | 5 | 10 | 140 | 1 | 2 | 0 | 0 | 60 | 0
MnROAD Mainline - Interstate 94 | 05/17/2004 | MON | Driving | Traffic Switch Begin | 565 | 860 | 1241 | 641 | 1882 | 0 | 70 | 2 | 871 | 343 | 41 | 83 | 27 | 6 | 24 | 425 | 21 | 11 | 2 | 2 | 25 | 0
MnROAD Mainline - Interstate 94 | 05/17/2004 | MON | Passing | Traffic Switch Begin | 121 | 188 | 1056 | 145 | 1201 | 0 | 70 | 2 | 795 | 245 | 6 | 25 | 6 | 0 | 3 | 96 | 6 | 0 | 0 | 0 | 14 | 0
MnROAD Mainline - Interstate 94 | 05/24/2004 | MON | Driving | Traffic Switch End | 1881 | 2857 | 6493 | 2191 | 8684 | 0 | 70 | 6 | 4629 | 1758 | 130 | 374 | 71 | 15 | 65 | 1417 | 72 | 30 | 10 | 9 | 101 | 0
MnROAD Mainline - Interstate 94 | 05/24/2004 | MON | Passing | Traffic Switch End | 535 | 811 | 8102 | 684 | 8786 | 0 | 70 | 36 | 6019 | 1949 | 26 | 189 | 21 | 6 | 17 | 396 | 23 | 1 | 3 | 3 | 97 | 0
MnROAD Mainline - Interstate 94 | 05/25/2004 | TUE | Driving | Vehicles on all day | 3344 | 5018 | 10323 | 3744 | 14067 | 0 | 70 | 25 | 7273 | 2849 | 222 | 597 | 103 | 27 | 129 | 2447 | 93 | 93 | 22 | 11 | 176 | 0
MnROAD Mainline - Interstate 94 | 05/25/2004 | TUE | Passing | Vehicles on all day | 929 | 1422 | 12000 | 1143 | 13143 | 0 | 70 | 32 | 8943 | 2876 | 48 | 270 | 29 | 5 | 28 | 714 | 37 | 3 | 4 | 5 | 149 | 0
MnROAD Mainline - Interstate 94 | 05/26/2004 | WED | Driving | Vehicles on all day | 3552 | 5327 | 10811 | 3988 | 14799 | 0 | 70 | 33 | 7592 | 2986 | 256 | 620 | 117 | 30 | 144 | 2582 | 108 | 92 | 28 | 11 | 200 | 0
MnROAD Mainline - Interstate 94 | 05/26/2004 | WED | Passing | Vehicles on all day | 1030 | 1576 | 13213 | 1274 | 14487 | 0 | 70 | 52 | 9699 | 3270 | 58 | 307 | 24 | 9 | 45 | 792 | 27 | 5 | 5 | 2 | 192 | 0
MnROAD Mainline - Interstate 94 | 05/27/2004 | THU | Driving | Vehicles on all day | 3502 | 5252 | 11900 | 3990 | 15890 | 0 | 70 | 37 | 8125 | 3491 | 249 | 644 | 140 | 46 | 167 | 2523 | 100 | 87 | 22 | 12 | 247 | 0
MnROAD Mainline - Interstate 94 | 05/27/2004 | THU | Passing | Vehicles on all day | 1220 | 1845 | 16110 | 1547 | 17657 | 0 | 70 | 59 | 11592 | 4230 | 64 | 422 | 34 | 9 | 60 | 905 | 35 | 7 | 5 | 6 | 229 | 0
MnROAD Mainline - Interstate 94 | 05/28/2004 | FRI | Driving | Vehicles on all day | 3163 | 4694 | 15728 | 3588 | 19316 | 0 | 70 | 56 | 10506 | 4789 | 197 | 610 | 119 | 63 | 205 | 2194 | 79 | 89 | 21 | 11 | 377 | 0
MnROAD Mainline - Interstate 94 | 05/28/2004 | FRI | Passing | Vehicles on all day | 1158 | 1731 | 23461 | 1504 | 24965 | 0 | 70 | 88 | 16280 | 6714 | 61 | 440 | 51 | 12 | 96 | 803 | 28 | 7 | 5 | 1 | 379 | 0
MnROAD Mainline - Interstate 94 | 05/29/2004 | SAT | Driving | Vehicles on all day | 1452 | 2180 | 14164 | 1660 | 15824 | 0 | 70 | 18 | 10257 | 3665 | 62 | 344 | 42 | 24 | 61 | 1061 | 17 | 37 | 12 | 0 | 224 | 0
MnROAD Mainline - Interstate 94 | 05/29/2004 | SAT | Passing | Vehicles on all day | 427 | 618 | 15110 | 538 | 15648 | 0 | 70 | 29 | 11130 | 3770 | 14 | 190 | 17 | 5 | 28 | 268 | 3 | 11 | 2 | 0 | 181 | 0
MnROAD Mainline - Interstate 94 | 05/30/2004 | SUN | Driving | Vehicles on all day | 810 | 1234 | 10755 | 941 | 11696 | 0 | 70 | 21 | 8086 | 2524 | 43 | 200 | 15 | 12 | 23 | 621 | 7 | 12 | 8 | 0 | 124 | 0
MnROAD Mainline - Interstate 94 | 05/30/2004 | SUN | Passing | Vehicles on all day | 168 | 250 | 8219 | 226 | 8445 | 0 | 70 | 17 | 6339 | 1797 | 14 | 81 | 4 | 1 | 7 | 115 | 3 | 1 | 0 | 0 | 66 | 0
MnROAD Mainline - Interstate 94 | 05/31/2004 | MON | Driving | Vehicles on all day | 1012 | 1535 | 9197 | 1183 | 10380 | 0 | 70 | 24 | 6817 | 2254 | 49 | 238 | 23 | 28 | 44 | 764 | 10 | 24 | 3 | 0 | 102 | 0
MnROAD Mainline - Interstate 94 | 05/31/2004 | MON | Passing | Vehicles on all day | 155 | 230 | 6969 | 221 | 7190 | 0 | 70 | 26 | 5388 | 1495 | 5 | 97 | 2 | 3 | 5 | 107 | 1 | 1 | 0 | 0 | 60 | 0
MnROAD Mainline - Interstate 94 | 06/01/2004 | TUE | Driving | Vehicles on all day | 2988 | 4558 | 10377 | 3461 | 13838 |  | 70 | 8 | 7334 | 2854 | 220 | 562 | 110 | 32 | 112 | 2280 | 71 | 57 | 11 | 6 | 181
MnROAD Mainline - Interstate 94 | 06/01/2004 | TUE | Passing | Vehicles on all day | 845 | 1297 | 12193 | 1047 | 13240 |  | 70 | 38 | 8980 | 3039 | 55 | 233 | 41 | 6 | 25 | 644 | 35 | 3 | 2 | 3 | 136
MnROAD Mainline - Interstate 94 | 06/02/2004 | WED | Driving | Vehicles on all day | 3378 | 5061 | 10304 | 3814 | 14118 |  | 70 | 37 | 7147 | 2940 | 234 | 610 | 134 | 33 | 134 | 2439 | 105 | 91 | 27 | 7 | 180
MnROAD Mainline - Interstate 94 | 06/02/2004 | WED | Passing | Vehicles on all day | 830 | 1255 | 12446 | 1074 | 13520 |  | 70 | 58 | 9180 | 3053 | 49 | 312 | 24 | 9 | 32 | 612 | 25 | 3 | 5 | 3 | 155
MnROAD Mainline - Interstate 94 | 06/03/2004 | THU | Driving | Vehicles on all day | 3550 | 5311 | 10817 | 3995 | 14812 |  | 70 | 65 | 7538 | 2985 | 206 | 629 | 167 | 50 | 159 | 2540 | 110 | 101 | 28 | 5 | 229
MnROAD Mainline - Interstate 94 | 06/03/2004 | THU | Passing | Vehicles on all day | 1130 | 1735 | 14022 | 1420 | 15442 |  | 70 | 87 | 10266 | 3467 | 65 | 336 | 47 | 9 | 58 | 871 | 26 | 4 | 2 | 2 | 202
MnROAD Mainline - Interstate 94 | 06/04/2004 | FRI | Driving | Vehicles on all day | 3402 | 5084 | 13321 | 3926 | 17247 |  | 70 | 77 | 9022 | 3927 | 234 | 644 | 199 | 47 | 192 | 2389 | 107 | 85 | 20 | 9 | 295
MnROAD Mainline - Interstate 94 | 06/04/2004 | FRI | Passing | Vehicles on all day | 1119 | 1689 | 18961 | 1483 | 20444 |  | 70 | 106 | 13607 | 4955 | 63 | 442 | 69 | 11 | 58 | 796 | 35 | 5 | 2 | 2 | 293
MnROAD Mainline - Interstate 94 | 06/05/2004 | SAT | Driving | Vehicles on all day | 1651 | 2447 | 13496 | 1871 | 15367 |  | 70 | 68 | 9611 | 3603 | 110 | 363 | 57 | 28 | 67 | 1145 | 33 | 53 | 14 | 1 | 214
MnROAD Mainline - Interstate 94 | 06/05/2004 | SAT | Passing | Vehicles on all day | 520 | 781 | 14070 | 674 | 14744 |  | 70 | 61 | 10294 | 3560 | 22 | 213 | 12 | 8 | 24 | 372 | 17 | 2 | 4 |  | 155
MnROAD Mainline - Interstate 94 | 06/06/2004 | SUN | Driving | Vehicles on all day | 1250 | 1869 | 12271 | 1465 | 13736 |  | 70 | 115 | 8949 | 3047 | 49 | 329 | 27 | 29 | 72 | 907 | 11 | 26 | 14 | 1 | 160
MnROAD Mainline - Interstate 94 | 06/06/2004 | SUN | Passing | Vehicles on all day | 248 | 364 | 11911 | 343 | 12254 |  | 70 | 98 | 8940 | 2766 | 18 | 137 | 9 | 6 | 10 | 158 | 2 | 1 | 2 |  | 107
MnROAD Mainline - Interstate 94 | 06/07/2004 | MON | Driving | Vehicles on all day | 3093 | 4699 | 10320 | 3616 | 13936 |  | 70 | 43 | 7205 | 2893 | 226 | 579 | 169 | 36 | 116 | 2296 | 117 | 58 | 12 | 7 | 179
MnROAD Mainline - Interstate 94 | 06/07/2004 | MON | Passing | Vehicles on all day | 841 | 1278 | 12124 | 1110 | 13234 |  | 70 | 46 | 9009 | 2920 | 54 | 310 | 37 | 12 | 40 | 621 | 31 | 1 | 3 | 1 | 149
MnROAD Mainline - Interstate 94 | 06/08/2004 | TUE | Driving | Vehicles on all day | 3140 | 4729 | 10198 | 3623 | 13821 |  | 70 | 21 | 7125 | 2895 | 191 | 604 | 182 | 29 | 123 | 2283 | 111 | 81 | 15 | 4 | 157
MnROAD Mainline - Interstate 94 | 06/08/2004 | TUE | Passing | Vehicles on all day | 922 | 1399 | 12389 | 1177 | 13566 |  | 70 | 47 | 9101 | 3068 | 47 | 301 | 51 | 7 | 32 | 672 | 57 | 4 | 2 | 4 | 173
MnROAD Mainline - Interstate 94 | 06/09/2004 | WED | Driving | Vehicles on all day | 3360 | 5042 | 10732 | 3726 | 14458 |  | 70 | 13 | 7523 | 3010 | 226 | 540 | 100 | 43 | 129 | 2448 | 113 | 87 | 31 | 9 | 186
MnROAD Mainline - Interstate 94 | 06/09/2004 | WED | Passing | Vehicles on all day | 1006 | 1545 | 13178 | 1263 | 14441 |  | 70 | 45 | 9676 | 3303 | 62 | 302 | 44 | 6 | 24 | 771 | 45 | 3 | 5 | 1 | 154
MnROAD Mainline - Interstate 94 | 06/10/2004 | THU | Driving | Vehicles on all day | 3421 | 5131 | 11557 | 3850 | 15407 |  | 70 | 15 | 8038 | 3286 | 220 | 607 | 131 | 43 | 160 | 2482 | 82 | 99 | 23 | 3 | 218
MnROAD Mainline - Interstate 94 | 06/10/2004 | THU | Passing | Vehicles on all day | 959 | 1455 | 15026 | 1250 | 16276 |  | 70 | 37 | 10913 | 3895 | 68 | 346 | 31 | 11 | 39 | 707 | 40 | 4 | 4 |  | 181
MnROAD Mainline - Interstate 94 | 06/11/2004 | FRI | Driving | Vehicles on all day | 3115 | 4673 | 13803 | 3493 | 17296 |  | 70 | 35 | 9474 | 4041 | 212 | 559 | 94 | 31 | 143 | 2269 | 72 | 82 | 26 | 5 | 253
MnROAD Mainline - Interstate 94 | 06/11/2004 | FRI | Passing | Vehicles on all day | 1170 | 1777 | 19491 | 1484 | 20975 |  | 70 | 61 | 13980 | 5199 | 65 | 398 | 40 | 9 | 53 | 871 | 35 | 4 | 5 | 4 | 251
MnROAD Mainline - Interstate 94 | 06/12/2004 | SAT | Driving | Vehicles on all day | 1583 | 2347 | 14587 | 1812 | 16399 |  | 70 | 128 | 10183 | 3999 | 82 | 372 | 60 | 25 | 95 | 1100 | 18 | 44 | 14 | 2 | 277
MnROAD Mainline - Interstate 94 | 06/12/2004 | SAT | Passing | Vehicles on all day | 406 | 610 | 15737 | 549 | 16286 |  | 70 | 146 | 11538 | 3855 | 18 | 201 | 15 | 9 | 19 | 281 | 5 |  | 1 |  | 198
MnROAD Mainline - Interstate 94 | 06/13/2004 | SUN | Driving | Vehicles on all day | 1193 | 1792 | 12689 | 1440 | 14129 |  | 70 | 87 | 9102 | 3316 | 64 | 343 | 32 | 34 | 60 | 864 | 11 | 24 | 8 |  | 184
MnROAD Mainline - Interstate 94 | 06/13/2004 | SUN | Passing | Vehicles on all day | 269 | 395 | 12936 | 386 | 13322 |  | 70 | 59 | 9666 | 3107 | 16 | 165 | 7 | 6 | 9 | 175 | 6 |  | 2 |  | 104
MnROAD Mainline - Interstate 94 | 06/14/2004 | MON | Driving | Traffic Switch Begin | 130 | 196 | 289 | 139 | 428 |  | 70 | 2 | 206 | 76 | 8 | 13 | 6 | 1 | 6 | 96 | 3 | 4 | 1 | 1 | 6
MnROAD Mainline - Interstate 94 | 06/14/2004 | MON | Passing | Traffic Switch Begin | 20 | 31 | 210 | 27 | 237 |  | 70 | 0 | 160 | 48 | 2 | 7 | 1 |  | 1 | 16 | 1 |  |  |  | 2
MnROAD Mainline - Interstate 94 | 11/30/2004 | TUE | Driving | Traffic Switch End | 1477 | 2262 | 4975 | 1708 | 6683 |  | 70 | 2 | 3515 | 1397 | 85 | 264 | 47 | 15 | 51 | 1148 | 67 | 23 | 7 | 3 | 61
MnROAD Mainline - Interstate 94 | 11/30/2004 | TUE | Passing | Traffic Switch End | 406 | 618 | 6503 | 514 | 7017 |  | 70 | 10 | 4727 | 1690 | 16 | 138 | 19 | 3 | 11 | 304 | 19 | 3 | 1 |  | 76
MnROAD Mainline - Interstate 94 | 12/01/2004 | WED | Driving | Vehicles on all day | 3547 | 5351 | 9566 | 3869 | 13435 |  | 70 | 6 | 6667 | 2758 | 216 | 465 | 142 | 22 | 115 | 2623 | 155 | 101 | 26 | 4 | 135
MnROAD Mainline - Interstate 94 | 12/01/2004 | WED | Passing | Vehicles on all day | 829 | 1264 | 11694 | 1011 | 12705 |  | 70 | 16 | 8498 | 3037 | 42 | 208 | 45 | 6 | 12 | 610 | 78 | 2 | 7 | 1 | 143
MnROAD Mainline - Interstate 94 | 12/02/2004 | THU | Driving | Vehicles on all day | 3548 | 5337 | 9844 | 3813 | 13657 |  | 70 | 3 | 6844 | 2849 | 199 | 443 | 121 | 25 | 125 | 2616 | 142 | 105 | 29 | 8 | 148
MnROAD Mainline - Interstate 94 | 12/02/2004 | THU | Passing | Vehicles on all day | 849 | 1301 | 12051 | 1021 | 13072 |  | 70 | 29 | 8778 | 3100 | 47 | 213 | 41 | 1 | 14 | 645 | 48 | 6 | 4 | 2 | 144
MnROAD Mainline - Interstate 94 | 12/03/2004 | FRI | Driving | Vehicles on all day | 3370 | 5094 | 11555 | 3668 | 15223 |  | 70 | 4 | 7980 | 3426 | 215 | 425 | 167 | 16 | 129 | 2502 | 91 | 91 | 26 | 6 | 145
MnROAD Mainline - Interstate 94 | 12/03/2004 | FRI | Passing | Vehicles on all day | 837 | 1277 | 14948 | 1080 | 16028 |  | 70 | 24 | 10778 | 3957 | 60 | 286 | 35 | 6 | 24 | 622 | 43 | 1 | 2 | 1 | 189
MnROAD Mainline - Interstate 94 | 12/04/2004 | SAT | Driving | Vehicles on all day | 1670 | 2526 | 12492 | 1831 | 14323 |  | 70 | 7 | 8953 | 3422 | 101 | 298 | 47 | 17 | 27 | 1261 | 16 | 52 | 11 | 1 | 110
MnROAD Mainline - Interstate 94 | 12/04/2004 | SAT | Passing | Vehicles on all day | 297 | 435 | 11190 | 393 | 11583 |  | 70 | 16 | 8245 | 2837 | 21 | 147 | 8 | 2 | 7 | 195 | 6 | 3 | 3 | 1 | 92
MnROAD Mainline - Interstate 94 | 12/05/2004 | SUN | Driving | Vehicles on all day | 1198 | 1834 | 10971 | 1307 | 12278 |  | 70 | 3 | 8146 | 2757 | 57 | 190 | 28 | 13 | 28 | 945 | 8 | 27 | 9 | 2 | 65
MnROAD Mainline - Interstate 94 | 12/05/2004 | SUN | Passing | Vehicles on all day | 199 | 293 | 10595 | 283 | 10878 | 0 | 70 | 16 | 8099 | 2413 | 15 | 117 | 5 | 3 | 5 | 132 | 5 | 0 | 1 | 0 | 67 | 0
MnROAD Mainline - Interstate 94 | 12/06/2004 | MON | Driving | Vehicles on all day | 2797 | 4246 | 9042 | 3140 | 12182 |  | 70 |  | 6468 | 2450 | 176 | 447 | 133 | 14 | 110 | 2109 | 63 | 65 | 14 | 9 | 124
MnROAD Mainline - Interstate 94 | 12/06/2004 | MON | Passing | Vehicles on all day | 765 | 1172 | 10414 | 933 | 11347 |  | 70 | 23 | 7510 | 2779 | 49 | 199 | 30 | 6 | 22 | 585 | 32 | 7 | 2 | 1 | 102
MnROAD Mainline - Interstate 94 | 12/07/2004 | TUE | Driving | Vehicles on all day | 3417 | 5106 | 9598 | 3605 | 13203 | 80 | 70 | 7 | 6668 | 2244 | 214 | 396 | 148 | 51 | 182 | 2388 | 85 | 105 | 30 | 6 | 679 | 80
MnROAD Mainline - Interstate 94 | 12/07/2004 | TUE | Passing | Vehicles on all day | 818 | 1241 | 11077 | 981 | 12058 | 81 | 70 | 17 | 7967 | 2806 | 42 | 201 | 30 | 13 | 74 | 583 | 31 | 5 | 1 | 1 | 287 | 81
MnROAD Mainline - Interstate 94 | 12/08/2004 | WED | Driving | Vehicles on all day | 3673 | 5525 | 9785 | 3869 | 13654 | 119 | 70 | 3 | 6738 | 2357 | 190 | 380 | 155 | 45 | 198 | 2627 | 138 | 101 | 27 | 8 | 687 | 119
MnROAD Mainline - Interstate 94 | 12/08/2004 | WED | Passing | Vehicles on all day | 836 | 1250 | 11495 | 1008 | 12503 | 74 | 70 | 18 | 8351 | 2816 | 42 | 229 | 38 | 17 | 66 | 560 | 42 | 6 | 7 | 1 | 310 | 74
MnROAD Mainline - Interstate 94 | 12/09/2004 | THU | Driving | Vehicles on all day | 3499 | 5270 | 10014 | 3690 | 13704 | 75 | 70 | 4 | 7122 | 2239 | 194 | 362 | 145 | 44 | 199 | 2522 | 95 | 102 | 23 | 4 | 649 | 75
MnROAD Mainline - Interstate 94 | 12/09/2004 | THU | Passing | Vehicles on all day | 1139 | 1734 | 11762 | 1331 | 13093 | 47 | 70 | 15 | 8492 | 2917 | 55 | 228 | 45 | 19 | 80 | 828 | 61 | 7 | 7 | 1 | 338 | 47
MnROAD Mainline - Interstate 94 | 12/10/2004 | FRI | Driving | Vehicles on all day | 3349 | 5016 | 11451 | 3561 | 15012 | 85 | 70 | 4 | 7940 | 2804 | 242 | 407 | 128 | 46 | 162 | 2352 | 94 | 102 | 22 | 6 | 703 | 85
MnROAD Mainline - Interstate 94 | 12/10/2004 | FRI | Passing | Vehicles on all day | 902 | 1356 | 15049 | 1118 | 16167 | 117 | 70 | 28 | 10920 | 3744 | 52 | 264 | 46 | 14 | 86 | 609 | 41 | 2 | 3 | 1 | 357 | 117
MnROAD Mainline - Interstate 94 | 12/11/2004 | SAT | Driving | Vehicles on all day | 1724 | 2594 | 12179 | 1788 | 13967 | 87 | 70 | 5 | 8728 | 2743 | 93 | 239 | 55 | 37 | 74 | 1205 | 22 | 51 | 11 | 1 | 703 | 87
MnROAD Mainline - Interstate 94 | 12/11/2004 | SAT | Passing | Vehicles on all day | 332 | 483 | 10743 | 419 | 11162 | 66 | 70 | 7 | 7999 | 2558 | 19 | 139 | 9 | 10 | 34 | 197 | 5 | 2 | 3 | 1 | 179 | 66
MnROAD Mainline - Interstate 94 | 12/12/2004 | SUN | Driving | Vehicles on all day | 1195 | 1812 | 10489 | 1220 | 11709 | 70 | 70 | 1 | 7634 | 2404 | 60 | 125 | 35 | 17 | 71 | 866 | 7 | 29 | 10 |  | 450 | 70
MnROAD Mainline - Interstate 94 | 12/12/2004 | SUN | Passing | Vehicles on all day | 198 | 291 | 10480 | 278 | 10758 | 0 | 70 | 34 | 7916 | 2456 | 14 | 117 | 6 | 2 | 4 | 130 | 3 | 0 | 2 | 0 | 74 | 0
MnROAD Mainline - Interstate 94 | 12/13/2004 | MON | Driving | Vehicles on all day | 2082 | 3157 | 3379 | 2046 | 5425 | 16 | 70 | 11 | 2272 | 920 | 68 | 112 | 40 | 18 | 81 | 1600 | 32 | 68 | 22 | 5 | 176 | 16
MnROAD Mainline - Interstate 94 | 12/13/2004 | MON | Passing | Vehicles on all day | 328 | 510 | 1474 | 337 | 1811 | 72 | 70 | 9 | 1019 | 284 | 9 | 31 | 9 | 7 | 18 | 247 | 12 | 3 |  | 1 | 162 | 72
MnROAD Mainline - Interstate 94 | 12/14/2004 | TUE | Driving | Vehicles on all day | 3470 | 5240 | 9861 | 3647 | 13508 | 77 | 70 | 3 | 6816 | 2602 | 210 | 310 | 126 | 34 | 206 | 2550 | 84 | 101 | 23 | 3 | 440 | 77
MnROAD Mainline - Interstate 94 | 12/14/2004 | TUE | Passing | Vehicles on all day | 755 | 1151 | 11567 | 887 | 12454 | 68 | 70 | 19 | 8442 | 2841 | 47 | 161 | 21 | 6 | 68 | 549 | 29 | 1 | 3 | 2 | 265 | 68
MnROAD Mainline - Interstate 94 | 12/15/2004 | WED | Driving | Vehicles on all day | 3595 | 5420 | 10073 | 3826 | 13899 | 98 | 70 | 2 | 7031 | 2524 | 215 | 363 | 154 | 51 | 215 | 2601 | 99 | 95 | 28 | 5 | 516 | 98
MnROAD Mainline - Interstate 94 | 12/15/2004 | WED | Passing | Vehicles on all day | 831 | 1253 | 12059 | 996 | 13055 | 79 | 70 | 23 | 8777 | 2968 | 36 | 216 | 26 | 11 | 72 | 583 | 42 | 4 | 5 | 1 | 291 | 79
MnROAD Mainline - Interstate 94 | 12/16/2004 | THU | Driving | Vehicles on all day | 3722 | 5598 | 10290 | 3924 | 14214 | 68 | 70 | 5 | 7106 | 2627 | 240 | 348 | 183 | 57 | 213 | 2663 | 76 | 107 | 29 | 8 | 552 | 68
MnROAD Mainline - Interstate 94 | 12/16/2004 | THU | Passing | Vehicles on all day | 889 | 1358 | 13062 | 1047 | 14109 | 72 | 70 | 17 | 9622 | 3167 | 32 | 197 | 31 | 8 | 84 | 663 | 24 | 5 | 3 |  | 256 | 72
MnROAD Mainline - Interstate 94 | 12/17/2004 | FRI | Driving | Vehicles on all day | 3487 | 5256 | 12267 | 3657 | 15924 | 116 | 70 | 5 | 8496 | 3214 | 192 | 339 | 143 | 36 | 192 | 2528 | 97 | 96 | 27 | 7 | 552 | 116
MnROAD Mainline - Interstate 94 | 12/17/2004 | FRI | Passing | Vehicles on all day | 902 | 1364 | 16111 | 1090 | 17201 | 136 | 70 | 21 | 11664 | 4110 | 50 | 239 | 41 | 10 | 78 | 629 | 36 | 2 | 4 | 1 | 316 | 136
MnROAD Mainline - Interstate 94 | 12/18/2004 | SAT | Driving | Vehicles on all day | 1721 | 2591 | 12493 | 1781 | 14274 | 110 | 70 | 3 | 8900 | 3187 | 87 | 206 | 62 | 23 | 82 | 1238 | 16 | 51 | 13 | 3 | 403 | 110
MnROAD Mainline - Interstate 94 | 12/18/2004 | SAT | Passing | Vehicles on all day | 344 | 503 | 12302 | 394 | 12696 | 69 | 70 | 18 | 9206 | 2891 | 10 | 104 | 11 | 5 | 40 | 214 | 2 | 3 | 5 |  | 187 | 69
MnROAD Mainline - Interstate 94 | 12/19/2004 | SUN | Driving | Vehicles on all day | 1209 | 1855 | 11054 | 1227 | 12281 | 62 | 70 | 2 | 8048 | 2741 | 37 | 108 | 26 | 19 | 57 | 940 | 2 | 30 | 8 |  | 263 | 62
MnROAD Mainline - Interstate 94 | 12/19/2004 | SUN | Passing | Vehicles on all day | 158 | 226 | 14088 | 229 | 14317 | 0 | 70 | 29 | 10854 | 3099 | 4 | 119 | 5 | 1 | 5 | 94 | 0 | 0 | 1 | 0 | 106 | 0
MnROAD Mainline - Interstate 94 | 12/20/2004 | MON | Driving | Vehicles on all day | 2517 | 3805 | 9301 | 2745 | 12046 | 81 | 70 | 3 | 6643 | 2229 | 146 | 320 | 120 | 30 | 171 | 1831 | 49 | 59 | 13 | 6 | 426 | 81
MnROAD Mainline - Interstate 94 | 12/20/2004 | MON | Passing | Vehicles on all day | 915 | 1414 | 10491 | 1049 | 11540 | 46 | 70 | 12 | 7575 | 2659 | 62 | 174 | 27 | 9 | 32 | 705 | 29 | 5 | 6 |  | 245 | 46
MnROAD Mainline - Interstate 94 | 12/21/2004 | TUE | Driving | Vehicles on all day | 3070 | 4628 | 9876 | 3227 | 13103 | 132 | 70 | 10 | 6912 | 2593 | 201 | 316 | 99 | 30 | 141 | 2243 | 79 | 94 | 20 | 4 | 361 | 132
MnROAD Mainline - Interstate 94 | 12/21/2004 | TUE | Passing | Vehicles on all day | 1149 | 1755 | 12148 | 1300 | 13448 | 51 | 70 | 20 | 8850 | 3009 | 59 | 219 | 34 | 5 | 61 | 868 | 31 | 15 | 5 | 3 | 269 | 51
MnROAD Mainline - Interstate 94 | 12/22/2004 | WED | Driving | Vehicles on all day | 3395 | 5154 | 10961 | 3565 | 14526 | 93 | 70 | 1 | 7713 | 2858 | 200 | 301 | 122 | 30 | 158 | 2539 | 97 | 96 | 20 | 2 | 389 | 93
MnROAD Mainline - Interstate 94 | 12/22/2004 | WED | Passing | Vehicles on all day | 930 | 1414 | 14592 | 1063 | 15655 | 85 | 70 | 26 | 10764 | 3555 | 44 | 180 | 25 | 6 | 76 | 685 | 33 | 4 | 9 | 1 | 247 | 85
MnROAD Mainline - Interstate 94 | 12/23/2004 | THU | Driving | Vehicles on all day | 2605 | 3950 | 12869 | 2748 | 15617 | 105 | 70 | 3 | 9161 | 3326 | 164 | 268 | 91 | 19 | 129 | 1935 | 53 | 73 | 14 | 2 | 379 | 105
MnROAD Mainline - Interstate 94 | 12/23/2004 | THU | Passing | Vehicles on all day | 791 | 1205 | 17299 | 917 | 18216 | 73 | 70 | 24 | 12809 | 4205 | 41 | 170 | 28 | 6 | 60 | 578 | 26 | 2 | 5 | 1 | 261 | 73
MnROAD Mainline - Interstate 94 | 12/24/2004 | FRI | Driving | Vehicles on all day | 1080 | 1601 | 13826 | 1109 | 14935 | 88 | 70 | 4 | 10373 | 3091 | 47 | 184 | 36 | 3 | 42 | 738 | 9 | 39 | 11 |  | 358 | 88
MnROAD Mainline - Interstate 94 | 12/24/2004 | FRI | Passing | Vehicles on all day | 1054 | 1604 | 16891 | 1322 | 18213 | 0 | 70 | 59 | 12243 | 4413 | 57 | 317 | 37 | 9 | 36 | 784 | 71 | 1 | 7 | 3 | 176 | 0
MnROAD Mainline - Interstate 94 | 12/25/2004 | SAT | Driving | Vehicles on all day | 350 | 535 | 12406 | 404 | 12810 | 61 | 70 | 2 | 9032 | 3069 | 10 | 108 | 18 | 9 | 19 | 237 | 3 |  |  |  | 303 | 61
MnROAD Mainline - Interstate 94 | 12/25/2004 | SAT | Passing | Vehicles on all day | 333 | 496 | 12833 | 451 | 13284 | 0 | 70 | 70 | 9515 | 3124 | 27 | 165 | 9 | 7 | 10 | 227 | 3 | 0 | 2 | 1 | 124 | 0
MnROAD Mainline - Interstate 94 | 12/26/2004 | SUN | Driving | Vehicles on all day | 773 | 1132 | 12407 | 797 | 13204 | 108 | 70 | 4 | 8807 | 3221 | 27 | 144 | 32 | 11 | 59 | 485 | 4 | 23 | 12 |  | 375 | 108
MnROAD Mainline - Interstate 94 | 12/26/2004 | SUN | Passing | Vehicles on all day | 323 | 487 | 10326 | 410 | 10736 | 0 | 70 | 38 | 7862 | 2361 | 20 | 118 | 10 | 4 | 11 | 237 | 6 | 3 | 1 | 0 | 65 | 0
MnROAD Mainline - Interstate 94 | 12/27/2004 | MON | Driving | Vehicles on all day | 2190 | 3314 | 11120 | 2491 | 13611 | 92 | 70 | 5 | 7679 | 3301 | 160 | 387 | 83 | 10 | 102 | 1624 | 62 | 45 | 13 | 5 | 135 | 92
MnROAD Mainline - Interstate 94 | 12/27/2004 | MON | Passing | Vehicles on all day | 440 | 664 | 11945 | 557 | 12502 | 74 | 70 | 233 | 8928 | 2665 | 36 | 153 | 20 | 4 | 12 | 304 | 25 | 1 | 1 | 1 | 119 | 74
MnROAD Mainline - Interstate 94 | 12/28/2004 | TUE | Driving | Vehicles on all day | 2711 | 4039 | 11279 | 2957 | 14236 | 85 | 70 | 8 | 7834 | 3287 | 195 | 423 | 95 | 16 | 99 | 1922 | 91 | 85 | 22 | 9 | 150 | 85
MnROAD Mainline - Interstate 94 | 12/28/2004 | TUE | Passing | Vehicles on all day | 631 | 958 | 12611 | 767 | 13378 | 104 | 70 | 26 | 9097 | 3322 | 44 | 193 | 21 | 4 | 17 | 454 | 27 | 2 | 2 | 3 | 166 | 104
MnROAD Mainline - Interstate 94 | 12/29/2004 | WED | Driving | Vehicles on all day | 2913 | 4360 | 11364 | 3205 | 14569 | 103 | 70 | 3 | 7893 | 3328 | 212 | 457 | 90 | 20 | 108 | 2097 | 107 | 84 | 19 | 11 | 140 | 103
MnROAD Mainline - Interstate 94 | 12/29/2004 | WED | Passing | Vehicles on all day | 689 | 1046 | 13403 | 859 | 14262 | 62 | 70 | 82 | 9640 | 3512 | 44 | 226 | 36 | 6 | 17 | 496 | 26 | 4 | 2 | 2 | 169 | 62
MnROAD Mainline - Interstate 94 | 12/30/2004 | THU | Driving | Vehicles on all day | 2480 | 3689 | 10493 | 2712 | 13205 | 67 | 70 | 4 | 7281 | 3101 | 190 | 381 | 95 | 7 | 94 | 1748 | 90 | 75 | 17 | 15 | 107 | 67
MnROAD Mainline - Interstate 94 | 12/30/2004 | THU | Passing | Vehicles on all day | 767 | 1170 | 11307 | 937 | 12244 | 89 | 70 | 54 | 7999 | 3129 | 58 | 215 | 26 | 4 | 21 | 568 | 36 | 2 | 5 | 2 | 125 | 89
MnROAD Mainline - Interstate 94 | 12/31/2004 | FRI | Driving | Vehicles on all day | 1541 | 2322 | 11337 | 1708 | 13045 | 82 | 70 | 1 | 8039 | 3170 | 80 | 286 | 54 | 8 | 50 | 1137 | 39 | 43 | 8 | 3 | 127 | 82
MnROAD Mainline - Interstate 94 | 12/31/2004 | FRI | Passing | Vehicles on all day | 305 | 461 | 11107 | 365 | 11472 | 78 | 70 | 21 | 8193 | 2797 | 15 | 106 | 13 | 2 | 6 | 214 | 5 | 3 |  | 1 | 96 | 78
MnROAD Mainline - Interstate 94 | 01/01/2005 | SAT | Driving | Vehicles on all day | 502 | 792 | 8199 | 595 | 8794 | 37 | 70 | 5 | 5969 | 2159 | 23 | 115 | 14 | 8 | 8 | 422 | 4 | 1 |  |  | 66 | 37
MnROAD Mainline - Interstate 94 | 01/01/2005 | SAT | Passing | Vehicles on all day | 130 | 200 | 5534 | 160 | 5694 | 50 | 70 | 12 | 4056 | 1426 | 9 | 48 | 7 | 3 |  | 93 |  |  |  |  | 40 | 50
MnROAD Mainline - Interstate 94 | 01/02/2005 | SUN | Driving | Vehicles on all day | 867 | 1285 | 9326 | 865 | 10191 | 56 | 70 | 4 | 6729 | 2513 | 34 | 115 | 23 | 5 | 19 | 617 | 3 | 32 | 17 |  | 80 | 56
MnROAD Mainline - Interstate 94 | 01/02/2005 | SUN | Passing | Vehicles on all day | 134 | 201 | 7504 | 168 | 7672 | 35 | 70 | 7 | 5615 | 1820 | 6 | 61 | 5 | 1 | 3 | 90 | 1 |  |  | 1 | 62 | 35
MnROAD Mainline - Interstate 94 | 01/03/2005 | MON | Driving | Vehicles on all day | 2365 | 3605 | 9500 | 2590 | 12090 | 78 | 70 |  | 6625 | 2721 | 159 | 305 | 81 | 11 | 88 | 1800 | 76 | 45 | 18 | 7 | 154 | 78
MnROAD Mainline - Interstate 94 | 01/03/2005 | MON | Passing | Vehicles on all day | 487 | 752 | 9916 | 550 | 10466 | 109 | 70 | 131 | 7307 | 2300 | 25 | 115 | 19 | 1 | 7 | 364 | 14 | 3 |  | 2 | 178 | 109
MnROAD Mainline - Interstate 94 | 01/04/2005 | TUE | Driving | Vehicles on all day | 2953 | 4449 | 9445 | 3156 | 12601 | 64 | 70 | 1 | 6602 | 2651 | 207 | 354 | 107 | 13 | 90 | 2169 | 100 | 88 | 15 | 13 | 191 | 64
MnROAD Mainline - Interstate 94 | 01/04/2005 | TUE | Passing | Vehicles on all day | 663 | 1024 | 10558 | 745 | 11303 | 98 | 70 | 50 | 7713 | 2622 | 45 | 117 | 29 | 7 | 14 | 500 | 25 | 6 | 2 |  | 173 | 98
MnROAD Mainline - Interstate 94 | 01/05/2005 | WED | Driving | Vehicles on all day | 2968 | 4493 | 9567 | 3133 | 12700 | 63 | 70 | 5 | 6587 | 2809 | 193 | 330 | 82 | 13 | 101 | 2239 | 59 | 86 | 23 | 7 | 166 | 63
MnROAD Mainline - Interstate 94 | 01/05/2005 | WED | Passing | Vehicles on all day | 618 | 959 | 10792 | 692 | 11484 | 62 | 70 | 28 | 7870 | 2702 | 30 | 116 | 18 | 2 | 17 | 483 | 20 | 4 | 2 |  | 192 | 62
MnROAD Mainline - Interstate 94 | 01/06/2005 | THU | Driving | Vehicles on all day | 3020 | 4603 | 9878 | 3240 | 13118 | 63 | 70 | 2 | 6858 | 2847 | 182 | 334 | 91 | 11 | 105 | 2316 | 103 | 80 | 17 | 1 | 171 | 63
MnROAD Mainline - Interstate 94 | 01/06/2005 | THU | Passing | Vehicles on all day | 653 | 1005 | 11241 | 750 | 11991 | 87 | 70 | 76 | 8145 | 2804 | 49 | 142 | 27 | 1 | 13 | 485 | 26 | 4 | 2 | 1 | 216 | 87
MnROAD Mainline - Interstate 94 | 01/07/2005 | FRI | Driving | Vehicles on all day | 3043 | 4610 | 11409 | 3254 | 14663 | 81 | 70 | 3 | 7872 | 3366 | 170 | 369 | 93 | 17 | 103 | 2292 | 99 | 83 | 20 | 8 | 168 | 81
MnROAD Mainline - Interstate 94 | 01/07/2005 | FRI | Passing | Vehicles on all day | 718 | 1095 | 14668 | 831 | 15499 | 83 | 70 | 85 | 10502 | 3830 | 47 | 176 | 24 | 3 | 20 | 522 | 29 | 4 | 4 | 2 | 251 | 83
MnROAD Mainline - Interstate 94 | 01/08/2005 | SAT | Driving | Vehicles on all day | 1470 | 2229 | 11548 | 1546 | 13094 | 65 | 70 | 2 | 8234 | 3216 | 82 | 191 | 43 | 13 | 30 | 1113 | 16 | 45 | 12 | 1 | 96 | 65
MnROAD Mainline - Interstate 94 | 01/08/2005 | SAT | Passing | Vehicles on all day | 209 | 320 | 9649 | 227 | 9876 | 66 | 70 | 499 | 7863 | 1221 | 21 | 38 | 10 | 1 | 3 | 149 | 3 |  | 2 |  | 66 | 66
MnROAD Mainline - Interstate 94 | 01/09/2005 | SUN | Driving | Vehicles on all day | 981 | 1486 | 9450 | 1048 | 10498 | 62 | 70 | 5 | 6974 | 2412 | 52 | 134 | 24 | 8 | 39 | 740 | 16 | 30 | 4 | 1 | 59 | 62
MnROAD Mainline - Interstate 94 | 01/09/2005 | SUN | Passing | Vehicles on all day | 241 | 368 | 8170 | 291 | 8461 | 46 | 70 | 10 | 6202 | 1915 | 10 | 77 | 5 | 2 | 9 | 183 | 3 | 1 | 1 |  | 43 | 46
MnROAD Mainline - Interstate 94 | 01/10/2005 | MON | Driving | Vehicles on all day | 2702 | 4148 | 9321 | 2983 | 12304 | 80 | 70 | 6 | 6577 | 2582 | 163 | 361 | 78 | 15 | 104 | 2115 | 78 | 59 | 9 | 1 | 156 | 80
MnROAD Mainline - Interstate 94 | 01/10/2005 | MON | Passing | Vehicles on all day | 596 | 917 | 10639 | 681 | 11320 | 87 | 70 | 49 | 7891 | 2560 | 32 | 130 | 21 | 4 | 8 | 450 | 28 | 5 | 2 | 1 | 139 | 87
MnROAD Mainline - Interstate 94 | 01/11/2005 | TUE | Driving | Vehicles on all day | 3068 | 4645 | 9093 | 3321 | 12414 | 69 | 70 | 3 | 6275 | 2682 | 189 | 397 | 95 | 20 | 106 | 2305 | 99 | 81 | 24 | 5 | 133 | 69
MnROAD Mainline - Interstate 94 | 01/11/2005 | TUE | Passing | Vehicles on all day | 642 | 992 | 10481 | 763 | 11244 | 73 | 70 | 147 | 7825 | 2370 | 42 | 149 | 22 | 7 | 20 | 491 | 28 | 3 | 1 |  | 139 | 73
MnROAD Mainline - Interstate 94 | 01/12/2005 | WED | Driving | Vehicles on all day | 2968 | 4493 | 9567 | 3133 | 12700 | 63 | 70 | 5 | 6587 | 2809 | 193 | 330 | 82 | 13 | 101 | 2239 | 59 | 86 | 23 | 7 | 166 | 63
MnROAD Mainline - Interstate 94 | 01/12/2005 | WED | Passing | Vehicles on all day | 618 | 959 | 10792 | 692 | 11484 | 62 | 70 | 28 | 7870 | 2702 | 30 | 116 | 18 | 2 | 17 | 483 | 20 | 4 | 2 |  | 192 | 62
MnROAD Mainline - Interstate 94 | 01/13/2005 | THU | Driving | Vehicles on all day | 3111 | 4724 | 8809 | 3296 | 12105 | 77 | 70 | 4 | 6005 | 2629 | 210 | 316 | 78 | 24 | 105 | 2356 | 95 | 90 | 18 | 4 | 171 | 77
MnROAD Mainline - Interstate 94 | 01/13/2005 | THU | Passing | Vehicles on all day | 750 | 1168 | 10324 | 839 | 11163 | 68 | 70 | 18 | 7393 | 2754 | 31 | 140 | 18 | 7 | 11 | 601 | 21 | 7 | 3 |  | 159 | 68
MnROAD Mainline - Interstate 94 | 01/14/2005 | FRI | Driving | Vehicles on all day | 2698 | 4121 | 10445 | 2832 | 13277 | 55 | 70 | 5 | 7097 | 3178 | 162 | 263 | 57 | 8 | 85 | 2098 | 66 | 76 | 14 | 3 | 165 | 55
MnROAD Mainline - Interstate 94 | 01/14/2005 | FRI | Passing | Vehicles on all day | 677 | 1039 | 12643 | 735 | 13378 | 87 | 70 | 18 | 8956 | 3502 | 21 | 135 | 21 |  | 8 | 518 | 16 | 11 | 5 |  | 167 | 87
MnROAD Mainline - Interstate 94 | 01/15/2005 | SAT | Driving | Vehicles on all day | 1449 | 2210 | 10274 | 1458 | 11732 | 70 | 70 | 3 | 7353 | 2842 | 88 | 119 | 34 | 3 | 12 | 1124 | 18 | 47 | 13 |  | 76 | 70
MnROAD Mainline - Interstate 94 | 01/15/2005 | SAT | Passing | Vehicles on all day | 213 | 326 | 8169 | 237 | 8406 | 60 | 70 | 17 | 5997 | 2073 | 18 | 51 | 6 |  | 1 | 154 | 5 |  | 2 |  | 82 | 60
MnROAD Mainline - Interstate 94 | 01/16/2005 | SUN | Driving | Vehicles on all day | 1053 | 1619 | 9119 | 1083 | 10202 | 52 | 70 | 1 | 6618 | 2432 | 44 | 103 | 16 | 5 | 21 | 842 | 17 | 27 | 7 | 1 | 68 | 52
MnROAD Mainline - Interstate 94 | 01/16/2005 | SUN | Passing | Vehicles on all day | 128 | 192 | 6926 | 150 | 7076 | 29 | 70 | 23 | 5126 | 1693 | 9 | 45 |  | 3 | 5 | 84 | 3 |  | 1 |  | 84 | 29
MnROAD Mainline - Interstate 94 | 01/17/2005 | MON | Driving | Vehicles on all day | 2592 | 3962 | 9853 | 2758 | 12611 | 68 | 70 |  | 6929 | 2786 | 177 | 251 | 81 | 11 | 92 | 2002 | 61 | 66 | 13 | 4 | 138 | 68
MnROAD Mainline - Interstate 94 | 01/17/2005 | MON | Passing | Vehicles on all day | 477 | 745 | 10612 | 553 | 11165 | 74 | 70 | 26 | 7679 | 2745 | 31 | 106 | 14 | 2 | 12 | 373 | 15 |  |  |  | 162 | 74
MnROAD Mainline - Interstate 94 | 01/18/2005 | TUE | Driving | Vehicles on all day | 2710 | 4084 | 9439 | 2907 | 12346 | 66 | 70 | 6 | 6627 | 2658 | 176 | 354 | 91 | 16 | 88 | 2005 | 70 | 86 | 18 | 3 | 148 | 66
MnROAD Mainline - Interstate 94 | 01/18/2005 | TUE | Passing | Vehicles on all day | 784 | 1209 | 9430 | 917 | 10347 | 95 | 70 | 13 | 6849 | 2455 | 40 | 191 | 17 | 4 | 12 | 613 | 29 | 9 | 1 | 1 | 113 | 95
MnROAD Mainline - Interstate 94 | 01/19/2005 | WED | Driving | Vehicles on all day | 3190 | 4861 | 9436 | 3404 | 12840 | 112 | 70 | 4 | 6516 | 2772 | 192 | 364 | 80 | 18 | 100 | 2453 | 88 | 85 | 19 | 5 | 144 | 112
MnROAD Mainline - Interstate 94 | 01/19/2005 | WED | Passing | Vehicles on all day | 702 | 1075 | 11535 | 839 | 12374 | 60 | 70 | 27 | 8430 | 2926 | 48 | 186 | 25 | 2 | 12 | 527 | 30 | 8 | 1 |  | 152 | 60
MnROAD Mainline - Interstate 94 | 01/20/2005 | THU | Driving | Vehicles on all day | 3025 | 4578 | 9458 | 3235 | 12693 | 62 | 70 | 7 | 6568 | 2751 | 196 | 379 | 99 | 12 | 84 | 2274 | 74 | 95 | 18 | 4 | 132 | 62
MnROAD Mainline - Interstate 94 | 01/20/2005 | THU | Passing | Vehicles on all day | 844 | 1294 | 11047 | 994 | 12041 | 55 | 70 | 16 | 7924 | 2989 | 52 | 195 | 24 | 2 | 19 | 645 | 44 | 8 | 4 | 1 | 118 | 55
MnROAD Mainline - Interstate 94 | 01/21/2005 | FRI | Driving | Vehicles on all day | 2082 | 3132 | 8568 | 2272 | 10840 | 213 | 70 | 7 | 5887 | 2553 | 141 | 323 | 75 | 9 | 77 | 1512 | 59 | 63 | 9 | 4 | 121 | 213
MnROAD Mainline - Interstate 94 | 01/21/2005 | FRI | Passing | Vehicles on all day | 1162 | 1797 | 9415 | 1402 | 10817 | 215 | 70 | 7 | 6246 | 3041 | 62 | 330 | 27 | 2 | 24 | 916 | 29 | 5 | 6 | 1 | 121 | 215
MnROAD Mainline - Interstate 94 | 01/22/2005 | SAT | Driving | Vehicles on all day | 1263 | 1923 | 9394 | 1340 | 10734 | 65 | 70 | 1 | 6503 | 2781 | 77 | 172 | 28 | 8 | 19 | 966 | 25 | 31 | 12 | 2 | 109 | 65
MnROAD Mainline - Interstate 94 | 01/22/2005 | SAT | Passing | Vehicles on all day | 381 | 584 | 7199 | 430 | 7629 | 74 | 70 | 9 | 5085 | 2032 | 13 | 96 | 14 | 4 | 1 | 289 | 5 | 6 | 1 | 1 | 73 | 74
MnROAD Mainline - Interstate 94 | 01/23/2005 | SUN | Driving | Vehicles on all day | 1126 | 1715 | 9556 | 1179 | 10735 | 45 | 70 | 6 | 6851 | 2602 | 42 | 154 | 21 | 8 | 25 | 875 | 12 | 28 | 13 | 1 | 97 | 45
MnROAD Mainline - Interstate 94 | 01/23/2005 | SUN | Passing | Vehicles on all day | 158 | 237 | 7401 | 193 | 7594 | 44 | 70 | 13 | 5444 | 1885 | 8 | 66 | 4 |  | 2 | 109 | 2 | 1 | 1 |  | 59 | 44
MnROAD Mainline - Interstate 94 | 01/24/2005 | MON | Driving | Vehicles on all day | 2709 | 4077 | 9074 | 2987 | 12061 | 88 | 70 | 4 | 6305 | 2614 | 172 | 404 | 97 | 22 | 109 | 1980 | 107 | 70 | 15 | 11 | 151 | 88
MnROAD Mainline - Interstate 94 | 01/24/2005 | MON | Passing | Vehicles on all day | 559 | 860 | 10037 | 706 | 10743 | 50 | 70 | 14 | 7367 | 2560 | 32 | 185 | 22 | 3 | 11 | 428 | 22 | 2 | 1 |  | 96 | 50
MnROAD Mainline - Interstate 94 | 01/25/2005 | TUE | Driving | Vehicles on all day | 10 | 15 | 0 | 0 | 0 | 80 | 70 | [14 empty] | 80
MnROAD Mainline - Interstate 94 | 01/25/2005 | TUE | Passing | Vehicles on all day | 7 | 11 | 0 | 0 | 0 | 58 | 70 | [14 empty] | 58
MnROAD Mainline - Interstate 94 | 01/26/2005 | WED | Driving | Traffic Switch Begin | 343 | 495 | 697 | 335 | 1032 | 6 | 70 | 1 | 484 | 201 | 24 | 31 | 10 | 1 | 12 | 221 | 10 | 18 | 5 | 2 | 12 | 6
MnROAD Mainline - Interstate 94 | 01/26/2005 | WED | Passing | Traffic Switch Begin | 53 | 80 | 516 | 57 | 573 | 6 | 70 | 1 | 385 | 123 | 4 | 7 | 2 |  | 1 | 39 | 1 | 2 |  |  | 7 | 6
MnROAD Mainline - Interstate 94 | 02/04/2005 | FRI | Driving | Traffic Switch End | 1331 | 2028 | 6289 | 1533 | 7822 | 65 | 70 | 3 | 4474 | 1737 | 96 | 248 | 55 | 12 | 44 | 1003 | 42 | 23 | 4 | 6 | 74 | 65
MnROAD Mainline - Interstate 94 | 02/04/2005 | FRI | Passing | Traffic Switch End | 413 | 620 | 9191 | 564 | 9755 | 65 | 70 | 10 | 6612 | 2471 | 22 | 203 | 11 | 7 | 11 | 290 | 18 |  | 1 | 1 | 97 | 65
MnROAD Mainline - Interstate 94 | 02/05/2005 | SAT | Driving | Vehicles on all day | 1497 | 2244 | 12455 | 1613 | 14068 | 108 | 70 | 8 | 9136 | 3209 | 90 | 258 | 43 | 13 | 25 | 1086 | 35 | 50 | 12 | 1 | 102 | 108
MnROAD Mainline - Interstate 94 | 02/05/2005 | SAT | Passing | Vehicles on all day | 257 | 377 | 11153 | 358 | 11511 | 84 | 70 | 12 | 8361 | 2679 | 13 | 158 | 8 | 4 | 9 | 160 | 4 | 1 | 1 |  | 101 | 84
MnROAD Mainline - Interstate 94 | 02/06/2005 | SUN | Driving | Vehicles on all day | 1016 | 1544 | 10169 | 1110 | 11279 | 69 | 70 | 2 | 7580 | 2520 | 47 | 178 | 18 | 8 | 27 | 778 | 21 | 24 | 6 | 3 | 67 | 69
MnROAD Mainline - Interstate 94 | 02/06/2005 | SUN | Passing | Vehicles on all day | 162 | 238 | 8539 | 220 | 8759 | 52 | 70 | 11 | 6620 | 1838 | 6 | 96 | 4 | 2 | 6 | 103 | 2 |  | 1 |  | 70 | 52
MnROAD Mainline - Interstate 94 | 02/07/2005 | MON | Driving | Vehicles on all day | 2815 | 4303 | 9457 | 3201 | 12658 | 63 | 70 | 3 | 6728 | 2587 | 188 | 480 | 111 | 18 | 95 | 2163 | 73 | 58 | 13 | 2 | 139 | 63
MnROAD Mainline - Interstate 94 | 02/07/2005 | MON | Passing | Vehicles on all day | 544 | 830 | 10452 | 722 | 11174 | 48 | 70 | 16 | 7800 | 2522 | 23 | 232 | 20 | 4 | 21 | 409 | 11 | 1 |  | 1 | 114 | 48
MnROAD Mainline - Interstate 94 | 02/08/2005 | TUE | Driving | Vehicles on all day | 3105 | 4688 | 9366 | 3378 | 12744 | 77 | 70 | 2 | 6623 | 2613 | 184 | 467 | 81 | 25 | 99 | 2326 | 78 | 96 | 19 | 3 | 128 | 77
MnROAD Mainline - Interstate 94 | 02/08/2005 | TUE | Passing | Vehicles on all day | 667 | 1017 | 10530 | 849 | 11379 | 76 | 70 | 27 | 7773 | 2604 | 49 | 236 | 30 | 3 | 17 | 494 | 14 | 1 | 2 | 3 | 126 | 76
MnROAD Mainline - Interstate 94 | 02/09/2005 | WED | Driving | Vehicles on all day | 3190 | 4820 | 9255 | 3505 | 12760 | 75 | 70 | 2 | 6509 | 2607 | 214 | 467 | 110 | 21 | 104 | 2374 | 102 | 88 | 23 | 2 | 137 | 75
MnROAD Mainline - Interstate 94 | 02/09/2005 | WED | Passing | Vehicles on all day | 758 | 1159 | 10809 | 948 | 11757 | 70 | 70 | 14 | 8022 | 2657 | 42 | 239 | 23 | 6 | 20 | 571 | 40 | 3 | 4 |  | 116 | 70
MnROAD Mainline - Interstate 94 | 02/10/2005 | THU | Driving | Vehicles on all day | 3408 | 5147 | 9713 | 3738 | 13451 | 74 | 70 | 1 | 6859 | 2714 | 209 | 487 | 147 | 24 | 120 | 2525 | 103 | 96 | 19 | 8 | 139 | 74
MnROAD Mainline - Interstate 94 | 02/10/2005 | THU | Passing | Vehicles on all day | 772 | 1165 | 11962 | 1007 | 12969 | 88 | 70 | 22 | 8760 | 3036 | 46 | 304 | 24 | 12 | 19 | 550 | 44 | 2 | 4 | 2 | 144 | 88
MnROAD Mainline - Interstate 94 | 02/11/2005 | FRI | Driving | Vehicles on all day | 3068 | 4590 | 11942 | 3419 | 15361 | 111 | 70 | 4 | 8522 | 3245 | 212 | 519 | 108 | 24 | 114 | 2195 | 132 | 87 | 22 | 6 | 171 | 111
MnROAD Mainline - Interstate 94 | 02/11/2005 | FRI | Passing | Vehicles on all day | 822 | 1234 | 15566 | 1101 | 16667 | 60 | 70 | 25 | 11540 | 3837 | 47 | 349 | 42 | 6 | 22 | 574 | 54 | 3 | 2 | 2 | 164 | 60
MnROAD Mainline - Interstate 94 | 02/12/2005 | SAT | Driving | Vehicles on all day | 1522 | 2283 | 12173 | 1685 | 13858 | 93 | 70 | 12 | 8871 | 3159 | 92 | 316 | 37 | 20 | 28 | 1109 | 23 | 47 | 10 | 3 | 131 | 93
MnROAD Mainline - Interstate 94 | 02/12/2005 | SAT | Passing | Vehicles on all day | 289 | 417 | 11047 | 381 | 11428 | 58 | 70 | 19 | 8422 | 2516 | 17 | 154 | 7 | 5 | 10 | 175 | 5 | 3 | 5 |  | 90 | 58
MnROAD Mainline - Interstate 94 | 02/13/2005 | SUN | Driving | Vehicles on all day | 1014 | 1514 | 10540 | 1144 | 11684 | 50 | 70 | 2 | 7869 | 2585 | 60 | 211 | 27 | 15 | 22 | 719 | 53 | 23 | 6 | 8 | 84 | 50
MnROAD Mainline - Interstate 94 | 02/13/2005 | SUN | Passing | Vehicles on all day | 327 | 479 | 9410 | 392 | 9802 | 50 | 70 | 18 | 7097 | 2213 | 18 | 124 | 7 | 2 | 9 | 216 | 5 | 9 | 2 |  | 82 | 50
MnROAD Mainline - Interstate 94 | 02/14/2005 | MON | Driving | Vehicles on all day | 10 | 15 | 0 | 0 | 0 | 84 | 70 | [14 empty] | 84
MnROAD Mainline - Interstate 94 | 02/14/2005 | MON | Passing | Vehicles on all day | 11 | 17 | 0 | 0 | 0 | 92 | 70 | [14 empty] | 92
MnROAD Mainline - Interstate 94 | 02/15/2005 | TUE | Driving | Traffic Switch Begin | 1 | 1 | 0 | 0 | 0 | 5 | 70 |  | 0 | [12 empty] | 5
MnROAD Mainline - Interstate 94 | 02/15/2005 | TUE | Passing | Traffic Switch Begin | 0 | 1 | 0 | 0 | 0 | 4 | 70 | [14 empty] | 4
MnROAD Mainline - Interstate 94 | 02/17/2005 | THU | Driving | Traffic Switch End | 1557 | 2367 | 5083 | 1844 | 6927 |  | 70 | 12 | 3413 | 1659 | 25 | 357 | 77 | 5 | 107 | 1208 | 27 | 26 | 9 | 3
MnROAD Mainline - Interstate 94 | 02/17/2005 | THU | Passing | Traffic Switch End | 427 | 629 | 6942 | 653 | 7595 |  | 70 | 9 | 4742 | 2191 | 7 | 284 | 16 | 2 | 25 | 304 | 11 | 1 | 2 | 1
MnROAD Mainline - Interstate 94 | 02/18/2005 | FRI | Driving | Vehicles on all day | 2528 | 3796 | 12592 | 2708 | 15300 |  | 70 | 211 | 10364 | 2017 | 22 | 384 | 114 | 20 | 121 | 1897 | 38 | 90 | 21 | 1
MnROAD Mainline - Interstate 94 | 02/18/2005 | FRI | Passing | Vehicles on all day | 858 | 1251 | 16138 | 1318 | 17456 |  | 70 | 11 | 10905 | 5222 | 17 | 588 | 35 | 4 | 48 | 587 | 27 | 5 | 7
MnROAD Mainline - Interstate 94 | 02/19/2005 | SAT | Driving | Vehicles on all day | 1621 | 2418 | 12185 | 1824 | 14009 |  | 70 | 78 | 8433 | 3674 | 26 | 364 | 41 | 3 | 90 | 1207 | 25 | 54 | 11 | 3
MnROAD Mainline - Interstate 94 | 02/19/2005 | SAT | Passing | Vehicles on all day | 332 | 475 | 11349 | 565 | 11914 |  | 70 | 19 | 7703 | 3627 | 6 | 309 | 7 |  | 17 | 219 | 4 |  | 3
MnROAD Mainline - Interstate 94 | 02/20/2005 | SUN | Driving | Vehicles on all day | 1047 | 1548 | 10220 | 1267 | 11487 |  | 70 | 11 | 6916 | 3293 | 25 | 322 | 34 | 1 | 81 | 756 | 10 | 31 | 7
MnROAD Mainline - Interstate 94 | 02/20/2005 | SUN | Passing | Vehicles on all day | 239 | 341 | 8294 | 396 | 8690 |  | 70 | 5 | 5709 | 2580 | 10 | 203 | 9 | 2 | 13 | 152 | 4 | 2 | 1
MnROAD Mainline - Interstate 94 | 02/21/2005 | MON | Driving | Vehicles on all day | 2588 | 3924 | 10778 | 2891 | 13669 |  | 70 | 110 | 8060 | 2608 | 30 | 458 | 110 | 13 | 148 | 2001 | 44 | 69 | 15 | 3
MnROAD Mainline - Interstate 94 | 02/21/2005 | MON | Passing | Vehicles on all day | 601 | 871 | 11983 | 929 | 12912 |  | 70 | 26 | 8336 | 3621 | 17 | 421 | 23 |  | 35 | 405 | 19 | 5 | 2 | 2
MnROAD Mainline - Interstate 94 | 02/22/2005 | TUE | Driving | Vehicles on all day | 3250 | 4834 | 9738 | 3635 | 13373 |  | 70 | 25 | 6580 | 3133 | 63 | 679 | 103 | 20 | 186 | 2381 | 59 | 103 | 30 | 11
MnROAD Mainline - Interstate 94 | 02/22/2005 | TUE | Passing | Vehicles on all day | 651 | 961 | 10865 | 971 | 11836 |  | 70 | 17 | 7562 | 3286 | 11 | 408 | 20 | 3 | 36 | 467 | 18 | 1 | 4 | 3
MnROAD Mainline - Interstate 94 | 02/23/2005 | WED | Driving | Vehicles on all day | 3307 | 4951 | 9636 | 3765 | 13401 |  | 70 | 21 | 6472 | 3143 | 60 | 708 | 105 | 19 | 203 | 2467 | 77 | 94 | 26 | 6
MnROAD Mainline - Interstate 94 | 02/23/2005 | WED | Passing | Vehicles on all day | 661 | 975 | 10906 | 995 | 11901 |  | 70 | 11 | 7425 | 3470 | 19 | 420 | 18 | 2 | 36 | 472 | 21 | 3 | 3 | 1
MnROAD Mainline - Interstate 94 | 02/24/2005 | THU | Driving | Vehicles on all day | 3264 | 4867 | 9585 | 3671 | 13256 |  | 70 | 36 | 6347 | 3202 | 63 | 692 | 106 | 10 | 189 | 2412 | 61 | 98 | 34 | 6
MnROAD Mainline - Interstate 94 | 02/24/2005 | THU | Passing | Vehicles on all day | 792 | 1160 | 11663 | 1136 | 12799 |  | 70 | 15 | 7870 | 3778 | 14 | 452 | 30 | 1 | 48 | 553 | 21 | 10 | 6 | 1
MnROAD Mainline - Interstate 94 | 02/25/2005 | FRI | Driving | Vehicles on all day | 3045 | 4524 | 11890 | 3417 | 15307 |  | 70 | 88 | 8593 | 3209 | 50 | 636 | 124 | 18 | 178 | 2211 | 66 | 105 | 21 | 8
MnROAD Mainline - Interstate 94 | 02/25/2005 | FRI | Passing | Vehicles on all day | 770 | 1115 | 15277 | 1212 | 16489 |  | 70 | 15 | 10442 | 4820 | 17 | 557 | 30 | 2 | 47 | 515 | 35 | 2 | 6 | 1
MnROAD Mainline - Interstate 94 | 02/26/2005 | SAT | Driving | Vehicles on all day | 1605 | 2378 | 12747 | 1850 | 14597 |  | 70 | 49 | 8641 | 4057 | 27 | 400 | 44 | 1 | 116 | 1170 | 26 | 47 | 17 | 2
MnROAD Mainline - Interstate 94 | 02/26/2005 | SAT | Passing | Vehicles on all day | 308 | 428 | 11598 | 535 | 12133 |  | 70 | 23 | 7922 | 3653 | 5 | 301 | 13 |  | 22 | 181 | 8 | 2 | 3
MnROAD Mainline - Interstate 94 | 02/27/2005 | SUN | Driving | Vehicles on all day | 1098 | 1638 | 10376 | 1298 | 11674 |  | 70 | 14 | 7111 | 3251 | 15 | 284 | 29 | 1 | 104 | 819 | 10 | 29 | 7
MnROAD Mainline - Interstate 94 | 02/27/2005 | SUN | Passing | Vehicles on all day | 206 | 288 | 8613 | 366 | 8979 |  | 70 | 10 | 6047 | 2556 | 4 | 212 | 5 |  | 16 | 127 |  | 2
MnROAD Mainline - Interstate 94 | 02/28/2005 | MON | Driving | Vehicles on all day | 2897 | 4361 | 9447 | 3405 | 12852 |  | 70 | 25 | 6374 | 3048 | 45 | 697 | 103 | 9 | 180 | 2192 | 89 | 66 | 17 | 7
MnROAD Mainline - Interstate 94 | 02/28/2005 | MON | Passing | Vehicles on all day | 585 | 863 | 10488 | 910 | 11398 |  | 70 | 25 | 7352 | 3111 | 11 | 408 | 32 | 3 | 19 | 411 | 21 |  | 5
MnROAD Mainline - Interstate 94 | 03/01/2005 | TUE | Driving | Vehicles on all day | 3193 | 4771 | 9412 | 3566 | 12978 |  | 70 | 56 | 6699 | 2657 | 42 | 634 | 134 | 10 | 172 | 2361 | 79 | 104 | 26 | 4
MnROAD Mainline - Interstate 94 | 03/01/2005 | TUE | Passing | Vehicles on all day | 650 | 953 | 10577 | 987 | 11564 |  | 70 | 34 | 7261 | 3282 | 8 | 431 | 23 | 5 | 35 | 453 | 23 | 5 | 4
MnROAD Mainline - Interstate 94 | 03/02/2005 | WED | Driving | Vehicles on all day | 0 | 0 | 0 | 0 | 0 |  | 70
MnROAD Mainline - Interstate 94 | 03/02/2005 | WED | Passing | Vehicles on all day | 0 | 0 | 0 | 0 | 0 |  | 70
MnROAD Mainline - Interstate 94 | 03/03/2005 | THU | Driving | Vehicles on all day | 0 | 0 | 0 | 0 | 0 |  | 70
MnROAD Mainline - Interstate 94 | 03/03/2005 | THU | Passing | Vehicles on all day | 0 | 0 | 0 | 0 | 0 |  | 70
MnROAD Mainline - Interstate 94 | 03/04/2005 | FRI | Driving | Vehicles on all day | 2528 | 3796 | 12592 | 2708 | 15300 |  | 70 | 211 | 10364 | 2017 | 22 | 384 | 114 | 20 | 121 | 1897 | 38 | 90 | 21 | 1
MnROAD Mainline - Interstate 94 | 03/04/2005 | FRI | Passing | Vehicles on all day | 858 | 1251 | 16138 | 1318 | 17456 |  | 70 | 11 | 10905 | 5222 | 17 | 588 | 35 | 4 | 48 | 587 | 27 | 5 | 7
MnROAD Mainline - Interstate 94 | 03/05/2005 | SAT | Driving | Vehicles on all day | 1533 | 2273 | 12703 | 1801 | 14504 |  | 70 | 26 | 8666 | 4011 | 28 | 405 | 44 | 3 | 130 | 1120 | 13 | 49 | 9
MnROAD Mainline - Interstate 94 | 03/05/2005 | SAT | Passing | Vehicles on all day | 308 | 428 | 11794 | 542 | 12336 |  | 70 | 20 | 8106 | 3668 | 14 | 302 | 15 |  | 23 | 179 | 5 | 1 | 3
MnROAD Mainline - Interstate 94 | 03/06/2005 | SUN | Driving | Vehicles on all day | 1195 | 1771 | 11112 | 1423 | 12535 |  | 70 | 29 | 7515 | 3568 | 22 | 322 | 25 |  | 128 | 876 | 9 | 32 | 9
MnROAD Mainline - Interstate 94 | 03/06/2005 | SUN | Passing | Vehicles on all day | 185 | 250 | 10029 | 360 | 10389 |  | 70 | 18 | 6829 | 3182 | 7 | 227 | 7 |  | 17 | 99 | 2 |  | 1
MnROAD Mainline - Interstate 94 | 03/07/2005 | MON | Driving | Vehicles on all day | 2943 | 4437 | 9236 | 3474 | 12710 |  | 70 | 17 | 6209 | 3010 | 60 | 718 | 128 | 12 | 165 | 2225 | 76 | 68 | 14 | 8
MnROAD Mainline - Interstate 94 | 03/07/2005 | MON | Passing | Vehicles on all day | 603 | 894 | 10386 | 914 | 11300 |  | 70 | 20 | 7225 | 3141 | 17 | 391 | 21 | 1 | 23 | 435 | 21 | 2 | 3
MnROAD Mainline - Interstate 94 | 03/08/2005 | TUE | Driving | Vehicles on all day | 3354 | 5020 | 9354 | 3736 | 13090 |  | 70 | 15 | 6240 | 3099 | 61 | 657 | 130 | 15 | 161 | 2493 | 79 | 105 | 27 | 8
MnROAD Mainline - Interstate 94 | 03/08/2005 | TUE | Passing | Vehicles on all day | 716 | 1054 | 10976 | 1082 | 12058 |  | 70 | 14 | 7562 | 3400 | 16 | 466 | 25 | 4 | 27 | 505 | 30 | 2 | 5 | 2
MnROAD Mainline - Interstate 94 | 03/09/2005 | WED | Driving | Vehicles on all day | 3433 | 5185 | 9810 | 3768 | 13578 | 89 | 70 | 45 | 6998 | 2626 | 215 | 508 | 115 | 40 | 123 | 2553 | 90 | 97 | 24 | 3 | 141 | 89
MnROAD Mainline - Interstate 94 | 03/09/2005 | WED | Passing | Vehicles on all day | 732 | 1098 | 11816 | 909 | 12725 | 64 | 70 | 18 | 8668 | 2984 | 28 | 271 | 17 | 9 | 25 | 528 | 15 | 8 | 5 | 3 | 146 | 64
MnROAD Mainline - Interstate 94 | 03/10/2005 | THU | Driving | Vehicles on all day | 3244 | 4912 | 9743 | 3504 | 13247 | 128 | 70 | 28 | 6867 | 2666 | 211 | 442 | 115 | 24 | 103 | 2430 | 60 | 94 | 21 | 4 | 182 | 128
MnROAD Mainline - Interstate 94 | 03/10/2005 | THU | Passing | Vehicles on all day | 852 | 1315 | 12044 | 1051 | 13095 | 97 | 70 | 14 | 8919 | 2996 | 38 | 267 | 31 | 8 | 18 | 666 | 15 | 6 | 2 |  | 115 | 97
MnROAD Mainline - Interstate 94 | 03/11/2005 | FRI | Driving | Vehicles on all day | 1151 | 1684 | 2178 | 1139 | 3317 | 11 | 70 | 7 | 1546 | 588 | 58 | 108 | 46 | 2 | 39 | 785 | 26 | 64 | 9 | 2 | 37 | 11
MnROAD Mainline - Interstate 94 | 03/11/2005 | FRI | Passing | Vehicles on all day | 154 | 238 | 1645 | 179 | 1824 | 16 | 70 | 3 | 1184 | 436 | 11 | 31 | 4 | 1 | 6 | 120 | 4 | 1 | 1 |  | 22 | 16
MnROAD Mainline - Interstate 94 | 03/12/2005 | SAT | Driving | Vehicles on all day | 1605 | 2378 | 12747 | 1850 | 14597 |  | 70 | 49 | 8641 | 4057 | 27 | 400 | 44 | 1 | 116 | 1170 | 26 | 47 | 17 | 2
MnROAD Mainline - Interstate 94 | 03/12/2005 | SAT | Passing | Vehicles on all day | 308 | 428 | 11598 | 535 | 12133 |  | 70 | 23 | 7922 | 3653 | 5 | 301 | 13 |  | 22 | 181 | 8 | 2 | 3
MnROAD Mainline - Interstate 94 | 03/13/2005 | SUN | Driving | Vehicles on all day | 1098 | 1638 | 10376 | 1298 | 11674 |  | 70 | 14 | 7111 | 3251 | 15 | 284 | 29 | 1 | 104 | 819 | 10 | 29 | 7
MnROAD Mainline - Interstate 94 | 03/13/2005 | SUN | Passing | Vehicles on all day | 206 | 288 | 8613 | 366 | 8979 |  | 70 | 10 | 6047 | 2556 | 4 | 212 | 5 |  | 16 | 127 |  | 2
MnROAD Mainline - Interstate 94 | 03/14/2005 | MON | Driving | Vehicles on all day | 2897 | 4361 | 9447 | 3405 | 12852 |  | 70 | 25 | 6374 | 3048 | 45 | 697 | 103 | 9 | 180 | 2192 | 89 | 66 | 17 | 7
MnROAD Mainline - Interstate 94 | 03/14/2005 | MON | Passing | Vehicles on all day | 585 | 863 | 10488 | 910 | 11398 |  | 70 | 25 | 7352 | 3111 | 11 | 408 | 32 | 3 | 19 | 411 | 21 |  | 5
MnROAD Mainline - Interstate 94 | 03/15/2005 | TUE | Driving | Vehicles on all day | 3193 | 4771 | 9412 | 3566 | 12978 |  | 70 | 56 | 6699 | 2657 | 42 | 634 | 134 | 10 | 172 | 2361 | 79 | 104 | 26 | 4
MnROAD Mainline - Interstate 94 | 03/15/2005 | TUE | Passing | Vehicles on all day | 1 | 1 | 0 | 1 | 1 |  | 70 |  |  |  | 1
MnROAD Mainline - Interstate 94 | 03/16/2005 | WED | Driving | Vehicles on all day | 0 | 0 | 1 | 0 | 1 | 2 | 70 |  |  | 1 | [11 empty] | 2
MnROAD Mainline - Interstate 94 | 03/16/2005 | WED | Passing | Vehicles on all day | 0 | 1 | 1 | 0 | 1 | 2 | 70 | [13 empty] | 1 | 2
MnROAD Mainline - Interstate 94 | 03/17/2005 | THU | Driving | Traffic Switch Begin | 0 | 0 | 0 | 0 | 0 |  | 70 |  |  | 0
MnROAD Mainline - Interstate 94 | 03/17/2005 | THU | Passing | Traffic Switch Begin | 0 | 0 | 0 | 0 | 0 | 0 | 70 | [14 empty] | 0
MnROAD Mainline - Interstate 94 | 03/21/2005 | MON | Driving | Traffic Switch End | 1452 | 2208 | 5415 | 1645 | 7060 | 92 | 70 | 23 | 3842 | 1457 | 89 | 259 | 45 | 19 | 47 | 1092 | 55 | 31 | 4 | 4 | 92 | 92
MnROAD Mainline - Interstate 94 | 03/21/2005 | MON | Passing | Traffic Switch End | 378 | 570 | 6801 | 508 | 7309 | 46 | 70 | 11 | 5040 | 1659 | 18 | 173 | 11 | 3 | 15 | 270 | 15 | 1 | 1 |  | 91 | 46
MnROAD Mainline - Interstate 94 | 03/22/2005 | TUE | Driving | Vehicles on all day | 3276 | 4921 | 10247 | 3609 | 13856 | 83 | 70 | 22 | 7337 | 2720 | 204 | 549 | 102 | 28 | 108 | 2400 | 90 | 100 | 19 | 9 | 168 | 83
MnROAD Mainline - Interstate 94 | 03/22/2005 | TUE | Passing | Vehicles on all day | 697 | 1040 | 11742 | 926 | 12668 | 89 | 70 | 24 | 8750 | 2827 | 38 | 313 | 24 | 7 | 26 | 482 | 26 | 3 | 4 | 3 | 141 | 89
MnROAD Mainline - Interstate 94 | 03/23/2005 | WED | Driving | Vehicles on all day | 3380 | 5085 | 10361 | 3725 | 14086 | 106 | 70 | 35 | 7388 | 2751 | 231 | 531 | 111 | 38 | 118 | 2471 | 99 | 95 | 27 | 4 | 187 | 106
MnROAD Mainline - Interstate 94 | 03/23/2005 | WED | Passing | Vehicles on all day | 732 | 1096 | 12283 | 982 | 13265 | 90 | 70 | 11 | 9061 | 3064 | 52 | 318 | 32 | 5 | 34 | 507 | 27 | 3 | 2 | 2 | 147 | 90
MnROAD Mainline - Interstate 94 | 03/24/2005 | THU | Driving | Vehicles on all day | 3633 | 5494 | 10983 | 3983 | 14966 | 98 | 70 | 27 | 7798 | 2992 | 227 | 557 | 99 | 40 | 108 | 2720 | 101 | 106 | 21 | 4 | 166 | 98
MnROAD Mainline - Interstate 94 | 03/24/2005 | THU | Passing | Vehicles on all day | 877 | 1304 | 13937 | 1136 | 15073 | 120 | 70 | 15 | 10225 | 3516 | 41 | 357 | 29 | 14 | 29 | 594 | 57 | 3 | 7 | 5 | 181 | 120
MnROAD Mainline - Interstate 94 | 03/25/2005 | FRI | Driving | Vehicles on all day | 2921 | 4368 | 12895 | 3233 | 16128 | 103 | 70 | 56 | 9339 | 3335 | 197 | 505 | 102 | 35 | 110 | 2094 | 73 | 97 | 16 | 4 | 165 | 103
MnROAD Mainline - Interstate 94 | 03/25/2005 | FRI | Passing | Vehicles on all day | 690 | 1012 | 16952 | 904 | 17856 | 182 | 70 | 18 | 12632 | 4109 | 46 | 325 | 24 | 8 | 27 | 434 | 27 | 5 | 5 | 3 | 193 | 182
MnROAD Mainline - Interstate 94 | 03/26/2005 | SAT | Driving | Vehicles on all day | 1433 | 2137 | 12003 | 1535 | 13538 | 101 | 70 | 44 | 8877 | 2974 | 68 | 264 | 42 | 25 | 27 | 1025 | 17 | 50 | 15 | 2 | 108 | 101
MnROAD Mainline - Interstate 94 | 03/26/2005 | SAT | Passing | Vehicles on all day | 263 | 381 | 11171 | 356 | 11527 | 101 | 70 | 13 | 8544 | 2520 | 13 | 160 | 7 | 4 | 6 | 157 | 4 | 4 | 1 |  | 94 | 101
MnROAD Mainline - Interstate 94 | 03/27/2005 | SUN | Driving | Vehicles on all day | 909 | 1361 | 13756 | 1033 | 14789 | 84 | 70 | 46 | 10436 | 3169 | 26 | 243 | 21 | 17 | 24 | 659 | 10 | 25 | 8 |  | 105 | 84
MnROAD Mainline - Interstate 94 | 03/27/2005 | SUN | Passing | Vehicles on all day | 181 | 247 | 14210 | 262 | 14472 | 94 | 70 | 23 | 11125 | 2944 | 9 | 151 | 4 | 4 | 10 | 79 | 1 | 2 | 2 |  | 118 | 94
MnROAD Mainline - Interstate 94 | 03/28/2005 | MON | Driving | Vehicles on all day | 2777 | 4192 | 11876 | 3135 | 15011 | 120 | 70 | 60 | 8634 | 2980 | 158 | 510 | 99 | 32 | 109 | 2046 | 93 | 71 | 14 | 3 | 202 | 120
MnROAD Mainline - Interstate 94 | 03/28/2005 | MON | Passing | Vehicles on all day | 673 | 1006 | 14547 | 930 | 15477 | 101 | 70 | 28 | 11022 | 3315 | 36 | 344 | 20 | 8 | 22 | 463 | 34 | 1 | 1 | 1 | 182 | 101
MnROAD Mainline - Interstate 94 | 03/29/2005 | TUE | Driving | Vehicles on all day | 3212 | 4814 | 10334 | 3608 | 13942 | 111 | 70 | 45 | 7380 | 2704 | 194 | 601 | 147 | 35 | 133 | 2313 | 64 | 99 | 16 | 6 | 205 | 111
MnROAD Mainline - Interstate 94 | 03/29/2005 | TUE | Passing | Vehicles on all day | 713 | 1065 | 11962 | 959 | 12921 | 103 | 70 | 33 | 8852 | 2906 | 43 | 331 | 32 | 7 | 22 | 486 | 30 | 1 | 6 | 1 | 171 | 103
MnROAD Mainline - Interstate 94 | 03/30/2005 | WED | Driving | Vehicles on all day | 3156 | 4753 | 9935 | 3468 | 13403 | 100 | 70 | 21 | 7025 | 2684 | 186 | 517 | 86 | 35 | 114 | 2331 | 81 | 94 | 20 | 4 | 205 | 100
MnROAD Mainline - Interstate 94 | 03/30/2005 | WED | Passing | Vehicles on all day | 870 | 1324 | 11802 | 1079 | 12881 | 69 | 70 | 16 | 8787 | 2853 | 40 | 288 | 25 | 7 | 25 | 653 | 28 | 7 | 4 | 2 | 146 | 69
MnROAD Mainline - Interstate 94 | 03/31/2005 | THU | Driving | Vehicles on all day | 3419 | 5125 | 10649 | 3788 | 14437 | 114 | 70 | 40 | 7476 | 2960 | 228 | 578 | 130 | 43 | 131 | 2470 | 74 | 99 | 23 | 12 | 173 | 114
MnROAD Mainline - Interstate 94 | 03/31/2005 | THU | Passing | Vehicles on all day | 919 | 1397 | 13093 | 1184 | 14277 | 92 | 70 | 30 | 9694 | 3183 | 38 | 352 | 41 | 8 | 28 | 677 | 31 | 5 | 4 |  | 186 | 92
MnROAD Mainline - Interstate 94 | 04/01/2005 | FRI | Driving | Vehicles on all day | 3257 | 4854 | 12526 | 3663 | 16189 | 121 | 70 | 48 | 8748 | 3539 | 242 | 604 | 123 | 57 | 137 | 2292 | 79 | 99 | 24 | 6 | 191 | 121
MnROAD Mainline - Interstate 94 | 04/01/2005 | FRI | Passing | Vehicles on all day | 830 | 1251 | 16399 | 1101 | 17500 | 96 | 70 | 18 | 12011 | 4175 | 53 | 350 | 30 | 12 | 27 | 584 | 39 |  | 5 | 1 | 195 | 96
MnROAD Mainline - Interstate 94 | 04/02/2005 | SAT | Driving | Vehicles on all day | 1671 | 2494 | 12736 | 1868 | 14604 | 114 | 70 | 127 | 9170 | 3272 | 102 | 370 | 39 | 38 | 43 | 1189 | 19 | 52 | 15 | 1 | 167 | 114
MnROAD Mainline - Interstate 94 | 04/02/2005 | SAT | Passing | Vehicles on all day | 317 | 465 | 11701 | 441 | 12142 | 85 | 70 | 51 | 8700 | 2824 | 14 | 193 | 7 | 6 | 12 | 201 | 5 | 3 |  |  | 126 | 85
MnROAD Mainline - Interstate 94 | 04/03/2005 | SUN | Driving | Vehicles on all day | 1244 | 1873 | 11447 | 1421 | 12868 | 90 | 70 | 90 | 8398 | 2804 | 90 | 278 | 38 | 31 | 36 | 898 | 10 | 28 | 11 | 1 | 155 | 90
MnROAD Mainline - Interstate 94 | 04/03/2005 | SUN | Passing | Vehicles on all day | 196 | 283 | 10200 | 279 | 10479 | 80 | 70 | 48 | 7736 | 2314 | 9 | 130 | 8 | 7 | 15 | 109 |  | 1 |  |  | 102 | 80
MnROAD Mainline - Interstate 94 | 04/04/2005 | MON | Driving | Vehicles on all day | 3053 | 4617 | 9874 | 3530 | 13404 | 93 | 70 | 76 | 7061 | 2560 | 191 | 613 | 111 | 42 | 128 | 2261 | 96 | 74 | 12 | 2 | 177 | 93
MnROAD Mainline - Interstate 94 | 04/04/2005 | MON | Passing | Vehicles on all day | 617 | 929 | 11131 | 842 | 11973 | 76 | 70 | 39 | 8374 | 2571 | 25 | 303 | 23 | 7 | 20 | 440 | 20 |  | 3 | 1 | 147 | 76
MnROAD Mainline - Interstate 94 | 04/05/2005 | TUE | Driving | Vehicles on all day | 3294 | 4937 | 9751 | 3653 | 13404 | 81 | 70 | 34 | 7004 | 2545 | 198 | 567 | 114 | 56 | 124 | 2384 | 80 | 102 | 21 | 7 | 168 | 81
MnROAD Mainline - Interstate 94 | 04/05/2005 | TUE | Passing | Vehicles on all day | 728 | 1092 | 11242 | 977 | 12219 | 78 | 70 | 53 | 8246 | 2783 | 50 | 312 | 22 | 15 | 29 | 505 | 38 | 2 | 2 | 2 | 160 | 78
MnROAD Mainline - Interstate 94 | 04/06/2005 | WED | Driving | Vehicles on all day | 3527 | 5302 | 9927 | 3916 | 13843 | 106 | 70 | 30 | 7022 | 2713 | 212 | 605 | 119 | 45 | 117 | 2580 | 105 | 104 | 24 | 5 | 162 | 106
MnROAD Mainline - Interstate 94 | 04/06/2005 | WED | Passing | Vehicles on all day | 645 | 1024 | 12391 | 688 | 13079 | 106 | 70 | 1276 | 10889 | 176 | 3 | 50 | 33 | 15 | 3 | 538 | 43 | 1 | 2 |  | 50 | 106
MnROAD Mainline - Interstate 94 | 04/07/2005 | THU | Driving | Vehicles on all day | 3446 | 5161 | 10174 | 3810 | 13984 | 114 | 70 | 69 | 7274 | 2620 | 205 | 580 | 118 | 52 | 137 | 2482 | 101 | 102 | 26 | 7 | 211 | 114
MnROAD Mainline - Interstate 94 | 04/07/2005 | THU | Passing | Vehicles on all day | 919 | 1416 | 12887 | 1176 | 14063 | 161 | 70 | 272 | 9821 | 2651 | 35 | 332 | 37 | 11 | 21 | 702 | 35 | 1 | 1 | 1 | 143 | 161
MnROAD Mainline - Interstate 94 | 04/08/2005 | FRI | Driving | Vehicles on all day | 3391 | 5073 | 12326 | 3791 | 16117 | 115 | 70 | 92 | 8700 | 3329 | 239 | 591 | 133 | 41 | 132 | 2419 | 107 | 101 | 22 | 6 | 205 | 115
MnROAD Mainline - Interstate 94 | 04/08/2005 | FRI | Passing | Vehicles on all day | 820 | 1226 | 16263 | 1147 | 17410 | 132 | 70 | 72 | 12030 | 3940 | 56 | 415 | 37 | 11 | 32 | 552 | 42 |  | 1 | 1 | 221 | 132
MnROAD Mainline - Interstate 94 | 04/09/2005 | SAT | Driving | Vehicles on all day | 1713 | 2551 | 13298 | 1888 | 15186 | 123 | 70 | 112 | 9629 | 3370 | 111 | 357 | 48 | 33 | 38 | 1206 | 21 | 57 | 16 | 1 | 187 | 123
MnROAD Mainline - Interstate 94 | 04/09/2005 | SAT | Passing | Vehicles on all day | 323 | 472 | 12101 | 470 | 12571 | 91 | 70 | 75 | 9139 | 2761 | 18 | 208 | 15 | 9 | 20 | 196 | 3 | 1 |  |  | 126 | 91
MnROAD Mainline - Interstate 94 | 04/10/2005 | SUN | Driving | Vehicles on all day | 1156 | 1732 | 11500 | 1310 | 12810 | 129 | 70 | 91 | 8880 | 2392 | 78 | 257 | 29 | 38 | 40 | 817 | 11 | 31 | 8 | 1 | 137 | 129
MnROAD Mainline - Interstate 94 | 04/10/2005 | SUN | Passing | Vehicles on all day | 225 | 329 | 10604 | 325 | 10929 | 87 | 70 | 20 | 8148 | 2315 | 19 | 154 | 3 | 8 | 7 | 132 | 2 |  |  |  | 121 | 87
MnROAD Mainline - Interstate 94 | 04/11/2005 | MON | Driving | Traffic Switch Begin | 207 | 307 | 495 | 221 | 716 | 6 | 70 | 1 | 362 | 120 | 13 | 29 | 9 | 2 | 8 | 143 | 7 | 9 | 1 | 1 | 13 | 6
MnROAD Mainline - Interstate 94 | 04/11/2005 | MON | Passing | Traffic Switch Begin | 28 | 44 | 386 | 34 | 420 | 5 | 70 | 0 | 301 | 79 | 2 | 6 | 2 | 1 | 1 | 22 | 2 |  |  |  | 5 | 5
MnROAD Mainline - Interstate 94 | 04/18/2005 | MON | Driving | Traffic Switch End | 1624 | 2471 | 5447 | 1887 | 7334 | 58 | 70 | 43 | 3822 | 1495 | 97 | 304 | 88 | 19 | 60 | 1212 | 67 | 29 | 5 | 5 | 87 | 58
MnROAD Mainline - Interstate 94 | 04/18/2005 | MON | Passing | Traffic Switch End | 436 | 660 | 7102 | 574 | 7676 | 67 | 70 | 31 | 5300 | 1695 | 19 | 174 | 18 | 3 | 19 | 313 | 25 |  | 1 | 1 | 76 | 67
MnROAD Mainline - Interstate 94 | 04/19/2005 | TUE | Driving | Vehicles on all day | 3522 | 5286 | 9898 | 3887 | 13785 | 99 | 70 | 39 | 7001 | 2683 | 236 | 524 | 153 | 35 | 132 | 2538 | 137 | 102 | 24 | 6 | 175 | 99
MnROAD Mainline - Interstate 94 | 04/19/2005 | TUE | Passing | Vehicles on all day | 856 | 1302 | 11973 | 1089 | 13062 | 74 | 70 | 28 | 8870 | 2937 | 46 | 274 | 38 | 7 | 33 | 627 | 58 | 5 |  | 1 | 138 | 74
MnROAD Mainline - Interstate 94 | 04/20/2005 | WED | Driving | Vehicles on all day | 3717 | 5579 | 10285 | 4139 | 14424 | 93 | 70 | 51 | 7213 | 2859 | 246 | 563 | 160 | 37 | 162 | 2679 | 159 | 103 | 26 | 4 | 162 | 93
MnROAD Mainline - Interstate 94 | 04/20/2005 | WED | Passing | Vehicles on all day | 921 | 1415 | 12815 | 1151 | 13966 | 98 | 70 | 53 | 9418 | 3197 | 51 | 278 | 30 | 9 | 29 | 700 | 49 | 1 | 3 | 1 | 147 | 98
MnROAD Mainline - Interstate 94 | 04/21/2005 | THU | Driving | Vehicles on all day | 3891 | 5867 | 10492 | 4308 | 14800 | 108 | 70 | 57 | 7347 | 2909 | 252 | 545 | 177 | 50 | 138 | 2833 | 180 | 100 | 27 | 6 | 179 | 108
MnROAD Mainline - Interstate 94 | 04/21/2005 | THU | Passing | Vehicles on all day | 1020 | 1537 | 13872 | 1289 | 15161 | 101 | 70 | 47 | 10263 | 3399 | 53 | 343 | 38 | 7 | 39 | 729 | 66 | 8 | 3 | 3 | 163 | 101
MnROAD Mainline - Interstate 94 | 04/22/2005 | FRI | Driving | Vehicles on all day | 3430 | 5114 | 12717 | 3816 | 16533 | 105 | 70 | 34 | 8779 | 3722 | 240 | 522 | 183 | 37 | 154 | 2395 | 153 | 94 | 28 | 10 | 182 | 105
MnROAD Mainline - Interstate 94 | 04/22/2005 | FRI | Passing | Vehicles on all day | 1080 | 1650 | 18128 | 1362 | 19490 | 129 | 70 | 37 | 13194 | 4705 | 65 | 340 | 39 | 5 | 46 | 803 | 59 | 3 | 1 | 1 | 192 | 129
MnROAD Mainline - Interstate 94 | 04/23/2005 | SAT | Driving | Vehicles on all day | 1743 | 2619 | 13231 | 1891 | 15122 | 127 | 70 | 50 | 9430 | 3597 | 124 | 292 | 39 | 36 | 48 | 1264 | 19 | 54 | 13 | 2 | 154 | 127
MnROAD Mainline - Interstate 94 | 04/23/2005 | SAT | Passing | Vehicles on all day | 333 | 493 | 13041 | 440 | 13481 | 95 | 70 | 38 | 9800 | 3081 | 18 | 171 | 6 | 2 | 16 | 220 | 4 | 1 |  | 2 | 122 | 95
MnROAD Mainline - Interstate 94 | 04/24/2005 | SUN | Driving | Vehicles on all day | 1201 | 1803 | 11879 | 1374 | 13253 | 109 | 70 | 45 | 8656 | 3054 | 60 | 307 | 18 | 27 | 38 | 876 | 6 | 39 | 3 |  | 124 | 109
MnROAD Mainline - Interstate 94 | 04/24/2005 | SUN | Passing | Vehicles on all day | 202 | 285 | 11311 | 305 | 11616 | 85 | 70 | 29 | 8739 | 2462 | 11 | 160 | 6 | 5 | 11 | 107 | 3 |  | 2 |  | 81 | 85
MnROAD Mainline - Interstate 94 | 04/25/2005 | MON | Driving | Vehicles on all day | 3232 | 4922 | 10048 | 3679 | 13727 | 128 | 70 | 35 | 6991 | 2855 | 218 | 493 | 164 | 42 | 114 | 2406 | 161 | 59 | 16 | 6 | 167 | 128
MnROAD Mainline - Interstate 94 | 04/25/2005 | MON | Passing | Vehicles on all day | 885 | 1354 | 12162 | 1095 | 13257 | 81 | 70 | 18 | 9074 | 2935 | 43 | 256 | 25 | 6 | 25 | 667 | 66 | 4 | 2 | 1 | 135 | 81
MnROAD Mainline - Interstate 94 | 04/26/2005 | TUE | Driving | Vehicles on all day | 3522 | 5281 | 9568 | 3886 | 13454 | 119 | 70 | 26 | 6691 | 2681 | 227 | 484 | 189 | 45 | 128 | 2500 | 183 | 102 | 19 | 9 | 170 | 119
MnROAD Mainline - Interstate 94 | 04/26/2005 | TUE | Passing | Vehicles on all day | 920 | 1389 | 12174 | 1131 | 13305 | 90 | 70 | 26 | 8961 | 3046 | 50 | 278 | 31 | 6 | 28 | 665 | 58 | 7 | 4 | 4 | 141 | 90
MnROAD Mainline - Interstate 94 | 04/27/2005 | WED | Driving | Vehicles on all day | 3764 | 5670 | 9783 | 4140 | 13923 | 98 | 70 | 24 | 6818 | 2773 | 248 | 512 | 178 | 51 | 134 | 2733 | 148 | 105 | 25 | 6 | 168 | 98
MnROAD Mainline - Interstate 94 | 04/27/2005 | WED | Passing | Vehicles on all day | 1034 | 1578 | 12802 | 1266 | 14068 | 109 | 70 | 26 | 9440 | 3200 | 51 | 287 | 42 | 9 | 37 | 772 | 56 | 7 | 2 | 3 | 136 | 109
MnROAD Mainline - Interstate 94 | 04/28/2005 | THU | Driving | Vehicles on all day | 3555 | 5411 | 10825 | 3965 | 14790 | 168 | 70 | 119 | 7724 | 2684 | 196 | 549 | 185 | 47 | 114 | 2652 | 119 | 76 | 17 | 10 | 298 | 168
MnROAD Mainline - Interstate 94 | 04/28/2005 | THU | Passing | Vehicles on all day | 1073 | 1640 | 13866 | 1338 | 15204 | 97 | 70 | 31 | 10242 | 3426 | 53 | 309 | 56 | 7 | 40 | 797 | 68 | 4 | 4 |  | 167 | 97
MnROAD Mainline - Interstate 94 | 04/29/2005 | FRI | Driving | Vehicles on all day | 3531 | 5282 | 13294 | 3867 | 17161 | 157 | 70 | 45 | 9115 | 3896 | 241 | 509 | 149 | 31 | 146 | 2506 | 149 | 104 | 24 | 8 | 238 | 157
MnROAD Mainline - Interstate 94 | 04/29/2005 | FRI | Passing | Vehicles on all day | 1019 | 1540 | 18879 | 1305 | 20184 | 105 | 70 | 37 | 13611 | 5021 | 62 | 355 | 35 | 10 | 48 | 729 | 58 | 3 | 2 | 3 | 210 | 105
MnROAD Mainline - Interstate 94 | 04/30/2005 | SAT | Driving | Vehicles on all day | 1719 | 2579 | 13489 | 1891 | 15380 | 113 | 70 | 38 | 9612 | 3694 | 107 | 338 | 43 | 21 | 39 | 1253 | 22 | 54 | 12 | 2 | 145 | 113
MnROAD Mainline - Interstate 94 | 04/30/2005 | SAT | Passing | Vehicles on all day | 377 | 553 | 13581 | 507 | 14088 | 89 | 70 | 29 | 10058 | 3357 | 21 | 194 | 9 | 5 | 22 | 238 | 14 | 4 |  |  | 137 | 89
MnROAD Mainline - Interstate 94 | 05/01/2005 | SUN | Driving | Vehicles on all day | 1253 | 1903 | 11796 | 1400 | 13196 | 91 | 70 | 24 | 8602 | 3042 | 95 | 223 | 21 | 28 | 44 | 937 | 16 | 24 | 10 | 2 | 128 | 91
MnROAD Mainline - Interstate 94 | 05/01/2005 | SUN | Passing | Vehicles on all day | 231 | 338 | 12089 | 323 | 12412 | 74 | 70 | 24 | 9097 | 2892 | 19 | 129 | 7 | 4 | 17 | 142 | 5 |  |  |  | 76 | 74
MnROAD Mainline - Interstate 94 | 05/02/2005 | MON | Driving | Vehicles on all day | 3349 | 5064 | 9931 | 3767 | 13698 | 96 | 70 | 31 | 6921 | 2818 | 219 | 489 | 165 | 34 | 136 | 2451 | 173 | 70 | 15 | 15 | 161 | 96
MnROAD Mainline - Interstate 94 | 05/02/2005 | MON | Passing | Vehicles on all day | 825 | 1254 | 12253 | 1044 | 13297 | 106 | 70 | 19 | 9134 | 2964 | 37 | 273 | 42 | 6 | 29 | 601 | 49 | 4 | 1 | 2 | 136 | 106
MnROAD Mainline - Interstate 94 | 05/03/2005 | TUE | Driving | Vehicles on all day | 3719 | 5549 | 10022 | 4084 | 14106 | 101 | 70 | 43 | 6980 | 2827 | 250 | 547 | 158 | 46 | 129 | 2621 | 181 | 114 | 27 | 11 | 172 | 101
MnROAD Mainline - Interstate 94 | 05/03/2005 | TUE | Passing | Vehicles on all day | 925 | 1409 | 12449 | 1145 | 13594 | 92 | 70 | 25 | 9124 | 3152 | 51 | 277 | 31 | 9 | 25 | 685 | 57 | 5 | 2 | 3 | 148 | 92
MnROAD Mainline - Interstate 94 | 05/04/2005 | WED | Driving | Vehicles on all day | 3756 | 5647 | 10606 | 4112 | 14718 | 113 | 70 | 69 | 7431 | 2942 | 242 | 500 | 152 | 44 | 141 | 2720 | 175 | 112 | 21 | 5 | 164 | 113
MnROAD Mainline - Interstate 94 | 05/04/2005 | WED | Passing | Vehicles on all day | 997 | 1511 | 13334 | 1227 | 14561 | 114 | 70 | 43 | 9736 | 3369 | 57 | 286 | 40 | 11 | 31 | 715 | 75 | 5 | 4 | 3 | 186 | 114
MnROAD Mainline - Interstate 94 | 05/05/2005 | THU | Driving | Vehicles on all day | 3875 | 5812 | 10847 | 4277 | 15124 | 99 | 70 | 61 | 7623 | 2965 | 278 | 566 | 154 | 43 | 112 | 2774 | 205 | 110 | 24 | 11 | 198 | 99
MnROAD Mainline - Interstate 94 | 05/05/2005 | THU | Passing | Vehicles on all day | 1138 | 1727 | 14379 | 1429 | 15808 | 129 | 70 | 39 | 10487 | 3659 | 66 | 362 | 32 | 15 | 29 | 824 | 89 | 4 | 6 | 2 | 194 | 129
MnROAD Mainline - Interstate 94 | 05/06/2005 | FRI | Driving | Vehicles on all day | 3635 | 5426 | 13251 | 4004 | 17255 | 155 | 70 | 94 | 9035 | 3907 | 244 | 547 | 154 | 54 | 130 | 2551 | 181 | 110 | 22 | 11 | 215 | 155
MnROAD Mainline - Interstate 94 | 05/06/2005 | FRI | Passing | Vehicles on all day | 1156 | 1738 | 19795 | 1507 | 21302 | 181 | 70 | 107 | 14256 | 5186 | 60 | 447 | 38 | 6 | 58 | 810 | 80 | 1 | 4 | 3 | 246 | 181
MnROAD Mainline - Interstate 94 | 05/07/2005 | SAT | Driving | Vehicles on all day | 1706 | 2561 | 14194 | 1919 | 16113 | 112 | 70 | 97 | 10078 | 3865 | 101 | 374 | 41 | 21 | 39 | 1241 | 40 | 45 | 14 | 3 | 154 | 112
MnROAD Mainline - Interstate 94 | 05/07/2005 | SAT | Passing | Vehicles on all day | 360 | 533 | 14383 | 480 | 14863 | 77 | 70 | 43 | 10696 | 3490 | 20 | 178 | 6 | 9 | 21 | 232 | 12 | 2 |  |  | 154 | 77
MnROAD Mainline - Interstate 94 | 05/08/2005 | SUN | Driving | Vehicles on all day | 1127 | 1718 | 13017 | 1259 | 14276 | 95 | 70 | 75 | 9745 | 3094 | 47 | 238 | 15 | 22 | 28 | 867 | 9 | 27 | 6 |  | 103 | 95
MnROAD Mainline - Interstate 94 | 05/08/2005 | SUN | Passing | Vehicles on all day | 214 | 309 | 13027 | 294 | 13321 | 69 | 70 | 49 | 9922 | 2954 | 13 | 133 | 7 |  | 11 | 126 | 2 | 1 | 1 |  | 102 | 69
MnROAD Mainline - Interstate 94 | 05/09/2005 | MON | Driving | Vehicles on all day | 3263 | 4914 | 10341 | 3766 | 14107 | 124 | 70 | 43 | 7233 | 2870 | 203 | 567 | 137 | 70 | 154 | 2339 | 206 | 71 | 17 | 2 | 195 | 124
MnROAD Mainline - Interstate 94 | 05/09/2005 | MON | Passing | Vehicles on all day | 836 | 1268 | 12669 | 1080 | 13749 | 104 | 70 | 25 | 9404 | 3099 | 34 | 289 | 41 | 6 | 24 | 598 | 84 | 1 | 3 |  | 141 | 104
MnROAD Mainline - Interstate 94 | 05/10/2005 | TUE | Driving | Vehicles on all day | 3541 | 5314 | 10230 | 3931 | 14161 | 99 | 70 | 67 | 7112 | 2887 | 214 | 549 | 161 | 48 | 149 | 2550 | 129 | 98 | 26 | 7 | 164 | 99
MnROAD Mainline - Interstate 94 | 05/10/2005 | TUE | Passing | Vehicles on all day | 936 | 1413 | 12527 | 1146 | 13673 | 105 | 70 | 36 | 9355 | 2986 | 57 | 292 | 27 | 4 | 30 | 680 | 39 | 8 | 6 | 3 | 150 | 105
MnROAD Mainline - Interstate 94 | 05/11/2005 | WED | Driving | Vehicles on all day | 3830 | 5742 | 10478 | 4265 | 14743 | 97 | 70 | 49 | 7231 | 2990 | 251 | 520 | 168 | 48 | 187 | 2723 | 238 | 100 | 26 | 4 | 208 | 97
MnROAD Mainline - Interstate 94 | 05/11/2005 | WED | Passing | Vehicles on all day | 1017 | 1527 | 13553 | 1272 | 14825 | 124 | 70 | 46 | 9935 | 3390 | 63 | 308 | 40 | 11 | 39 | 703 | 95 | 5 | 3 | 5 | 182 | 124
MnROAD Mainline - Interstate 94 | 05/12/2005 | THU | Driving | Vehicles on all day | 2584 | 3988 | 12160 | 2526 | 14686 | 549 | 70 | 287 | 10442 | 905 | 27 | 150 | 157 | 43 | 52 | 1965 | 50 | 65 | 15 | 2 | 526 | 549
MnROAD Mainline - Interstate 94 | 05/12/2005 | THU | Passing | Vehicles on all day | 1195 | 1820 | 15040 | 1459 | 16499 | 116 | 70 | 24 | 10900 | 3920 | 52 | 324 | 37 | 9 | 39 | 881 | 104 | 7 | 3 | 3 | 196 | 116
MnROAD Mainline - Interstate 94 | 05/13/2005 | FRI | Driving | Vehicles on all day | 2853 | 4378 | 14572 | 2992 | 17564 | 288 | 70 | 361 | 12262 | 1602 | 79 | 265 | 138 | 64 | 77 | 2163 | 124 | 60 | 13 | 9 | 347 | 288
MnROAD Mainline - Interstate 94 | 05/13/2005 | FRI | Passing | Vehicles on all day | 1065 | 1582 | 20133 | 1350 | 21483 | 125 | 70 | 37 | 14217 | 5478 | 59 | 377 | 36 | 13 | 77 | 699 | 77 | 6 | 2 | 4 | 401 | 125
MnROAD Mainline - Interstate 94 | 05/14/2005 | SAT | Driving | Vehicles on all day | 1525 | 2289 | 13128 | 1611 | 14739 | 131 | 70 | 77 | 10014 | 2870 | 82 | 252 | 37 | 12 | 30 | 1111 | 21 | 51 | 11 | 4 | 167 | 131
MnROAD Mainline - Interstate 94 | 05/14/2005 | SAT | Passing | Vehicles on all day | 334 | 494 | 12914 | 451 | 13365 | 74 | 70 | 17 | 9721 | 3056 | 22 | 165 | 4 | 3 | 22 | 218 | 16 | 1 |  |  | 120 | 74
MnROAD Mainline - Interstate 94 | 05/15/2005 | SUN | Driving | Vehicles on all day | 1149 | 1726 | 11834 | 1277 | 13111 | 99 | 70 | 42 | 8735 | 2936 | 85 | 239 | 20 | 15 | 30 | 836 | 10 | 32 | 5 | 5 | 121 | 99
MnROAD Mainline - Interstate 94 | 05/15/2005 | SUN | Passing | Vehicles on all day | 199 | 290 | 10678 | 261 | 10939 | 76 | 70 | 23 | 8130 | 2438 | 11 | 104 | 3 | 5 | 14 | 119 | 3 |  | 2 |  | 87 | 76
MnROAD Mainline - Interstate 94 | 05/16/2005 | MON | Driving | Vehicles on all day | 3047 | 4613 | 10138 | 3455 | 13593 | 136 | 70 | 104 | 7346 | 2482 | 197 | 467 | 161 | 46 | 118 | 2214 | 168 | 66 | 10 | 8 | 206 | 136
MnROAD Mainline - Interstate 94 | 05/16/2005 | MON | Passing | Vehicles on all day | 720 | 1073 | 11127 | 944 | 12071 | 85 | 70 | 23 | 8291 | 2675 | 52 | 258 | 36 | 9 | 34 | 478 | 70 |  | 4 | 3 | 138 | 85
MnROAD Mainline - Interstate 94 | 05/17/2005 | TUE | Driving | Vehicles on all day | 3721 | 5574 | 10502 | 4160 | 14662 | 107 | 70 | 73 | 7354 | 2882 | 252 | 580 | 181 | 33 | 140 | 2644 | 196 | 107 | 18 | 9 | 193 | 107
MnROAD Mainline - Interstate 94 | 05/17/2005 | TUE | Passing | Vehicles on all day | 796 | 1192 | 12602 | 1044 | 13646 | 90 | 70 | 34 | 9300 | 3104 | 35 | 309 | 24 | 9 | 33 | 550 | 77 | 2 | 4 | 1 | 164 | 90
MnROAD Mainline - Interstate 94 | 05/18/2005 | WED | Driving | Vehicles on all day | 3528 | 5309 | 10647 | 3891 | 14538 | 106 | 70 | 66 | 7590 | 2780 | 261 | 504 | 144 | 35 | 130 | 2556 | 135 | 98 | 21 | 7 | 211 | 106
MnROAD Mainline - Interstate 94 | 05/18/2005 | WED | Passing | Vehicles on all day | 1033 | 1560 | 13174 | 1260 | 14434 | 107 | 70 | 18 | 9663 | 3341 | 54 | 290 | 34 | 4 | 36 | 745 | 81 | 10 | 3 | 3 | 152 | 107
MnROAD Mainline - Interstate 94 | 05/19/2005 | THU | Driving | Vehicles on all day | 3803 | 5678 | 11353 | 4240 | 15593 | 103 | 70 | 45 | 7857 | 3228 | 289 | 593 | 157 | 41 | 158 | 2679 | 180 | 112 | 24 | 7 | 223 | 103
MnROAD Mainline - Interstate 94 | 05/19/2005 | THU | Passing | Vehicles on all day | 1027 | 1545 | 15339 | 1333 | 16672 | 102 | 70 | 42 | 11207 | 3883 | 77 | 372 | 29 | 10 | 41 | 721 | 74 | 4 | 2 | 3 | 207 | 102
MnROAD Mainline - Interstate 94 | 05/20/2005 | FRI | Driving | Vehicles on all day | 3237 | 4824 | 13591 | 3598 | 17189 | 212 | 70 | 148 | 9627 | 3466 | 233 | 541 | 148 | 51 | 140 | 2236 | 127 | 94 | 22 | 6 | 350 | 212
MnROAD Mainline - Interstate 94 | 05/20/2005 | FRI | Passing | Vehicles on all day | 1228 | 1826 | 20029 | 1608 | 21637 | 178 | 70 | 103 | 14174 | 5446 | 93 | 461 | 48 | 18 | 79 | 810 | 87 | 4 | 3 | 5 | 306 | 178
MnROAD Mainline - Interstate 94 | 05/21/2005 | SAT | Driving | Vehicles on all day | 1741 | 2615 | 13683 | 1952 | 15635 | 101 | 70 | 68 | 9811 | 3630 | 130 | 354 | 50 | 37 | 45 | 1255 | 17 | 52 | 10 | 2 | 174 | 101
MnROAD Mainline - Interstate 94 | 05/21/2005 | SAT | Passing | Vehicles on all day | 371 | 536 | 13577 | 502 | 14079 | 69 | 70 | 46 | 10177 | 3200 | 25 | 201 | 15 | 10 | 21 | 219 | 4 | 4 | 3 |  | 154 | 69
MnROAD Mainline - Interstate 94 | 05/22/2005 | SUN | Driving | Vehicles on all day | 1228 | 1860 | 11893 | 1364 | 13257 | 98 | 70 | 77 | 8614 | 3072 | 58 | 245 | 24 | 22 | 41 | 922 | 13 | 29 | 9 | 1 | 130 | 98
MnROAD Mainline - Interstate 94 | 05/22/2005 | SUN | Passing | Vehicles on all day | 234 | 342 | 11400 | 316 | 11716 | 81 | 70 | 44 | 8650 | 2604 | 16 | 131 | 5 | 6 | 13 | 141 | 2 | 1 | 1 |  | 102 | 81
MnROAD Mainline - Interstate 94 | 05/23/2005 | MON | Driving | Vehicles on all day | 3313 | 5000 | 10632 | 3858 | 14490 | 139 | 70 | 65 | 7507 | 2874 | 236 | 600 | 183 | 51 | 148 | 2382 | 171 | 64 | 15 | 8 | 186 | 139
MnROAD Mainline - Interstate 94 | 05/23/2005 | MON | Passing | Vehicles on all day | 882 | 1321 | 13043 | 1177 | 14220 | 118 | 70 | 72 | 9591 | 3202 | 42 | 356 | 34 | 10 | 36 | 603 | 91 | 2 | 2 | 1 | 178 | 118
MnROAD Mainline - Interstate 94 | 05/24/2005 | TUE | Driving | Traffic Switch Begin | 257 | 364 | 402 | 243 | 645 | 5 | 70 | 4 | 278 | 110 | 11 | 18 | 10 | 2 | 13 | 156 | 12 | 18 | 3 |  | 9 | 5
MnROAD Mainline - Interstate 94 | 05/24/2005 | TUE | Passing | Traffic Switch Begin | 31 | 47 | 291 | 38 | 329 | 8 | 70 | 1 | 219 | 65 | 1 | 8 | 1 | 1 | 2 | 22 | 3 | 0 |  |  | 5 | 8
MnROAD Mainline - Interstate 94 | 05/31/2005 | TUE | Driving | Traffic Switch End | 3721 | 5574 | 10502 | 4160 | 14662 | 107 | 70 | 73 | 7354 | 2882 | 252 | 580 | 181 | 33 | 140 | 2644 | 196 | 107 | 18 | 9 | 193 | 107
MnROAD Mainline - Interstate 94 | 05/31/2005 | TUE | Passing | Traffic Switch End | 796 | 1192 | 12602 | 1044 | 13646 | 90 | 70 | 34 | 9300 | 3104 | 35 | 309 | 24 | 9 | 33 | 550 | 77 | 2 | 4 | 1 | 164 | 90
MnROAD Mainline - Interstate 94 | 06/01/2005 | WED | Driving | Vehicles on all day | 3873 | 5790 | 10634 | 4331 | 14965 | 102 | 70 | 59 | 7342 | 3010 | 243 | 579 | 196 | 71 | 155 | 2711 | 236 | 107 | 27 | 6 | 223 | 102
MnROAD Mainline - Interstate 94 | 06/01/2005 | WED | Passing | Vehicles on all day | 1021 | 1521 | 13874 | 1337 | 15211 | 116 | 70 | 41 | 10167 | 3507 | 56 | 377 | 40 | 13 | 40 | 688 | 111 | 4 | 6 | 2 | 159 | 116
MnROAD Mainline - Interstate 94 | 06/02/2005 | THU | Driving | Vehicles on all day | 3970 | 5948 | 11203 | 4423 | 15626 | 122 | 70 | 103 | 7760 | 3096 | 241 | 636 | 190 | 43 | 171 | 2834 | 162 | 110 | 27 | 9 | 244 | 122
MnROAD Mainline - Interstate 94 | 06/02/2005 | THU | Passing | Vehicles on all day | 1065 | 1611 | 15092 | 1420 | 16512 | 124 | 70 | 80 | 10931 | 3865 | 62 | 435 | 42 | 13 | 41 | 761 | 61 |  | 2 | 3 | 216 | 124
MnROAD Mainline - Interstate 94 | 06/03/2005 | FRI | Driving | Vehicles on all day | 3600 | 5376 | 13418 | 4060 | 17478 | 148 | 70 | 77 | 9221 | 3852 | 224 | 617 | 172 | 56 | 183 | 2524 | 156 | 103 | 19 | 6 | 268 | 148
MnROAD Mainline - Interstate 94 | 06/03/2005 | FRI | Passing | Vehicles on all day | 1206 | 1806 | 19806 | 1576 | 21382 | 137 | 70 | 73 | 14170 | 5283 | 75 | 460 | 49 | 23 | 76 | 829 | 52 | 7 | 3 | 2 | 280 | 137
MnROAD Mainline - Interstate 94 | 06/04/2005 | SAT | Driving | Vehicles on all day | 1731 | 2565 | 13915 | 1939 | 15854 | 78 | 70 | 56 | 9913 | 3725 | 83 | 361 | 77 | 27 | 94 | 1194 | 32 | 56 | 12 | 3 | 221 | 78
MnROAD Mainline - Interstate 94 | 06/04/2005 | SAT | Passing | Vehicles on all day | 499 | 734 | 13988 | 670 | 14658 | 110 | 70 | 36 | 10176 | 3634 | 19 | 252 | 16 | 8 | 33 | 324 | 11 | 3 | 3 | 1 | 142 | 110
MnROAD Mainline - Interstate 94 | 06/05/2005 | SUN | Driving | Vehicles on all day | 1260 | 1883 | 12665 | 1458 | 14123 | 88 | 70 | 81 | 9063 | 3349 | 71 | 298 | 46 | 36 | 68 | 885 | 13 | 33 | 7 | 1 | 172 | 88
MnROAD Mainline - Interstate 94 | 06/05/2005 | SUN | Passing | Vehicles on all day | 259 | 370 | 12485 | 357 | 12842 | 133 | 70 | 38 | 9351 | 2988 | 18 | 161 | 7 | 5 | 17 | 141 | 5 | 1 | 2 |  | 108 | 133
MnROAD Mainline - Interstate 94 | 06/06/2005 | MON | Driving | Vehicles on all day | 3238 | 4873 | 10790 | 3754 | 14544 | 127 | 70 | 100 | 7496 | 2978 | 231 | 608 | 152 | 44 | 134 | 2318 | 175 | 68 | 13 | 11 | 216 | 127
MnROAD Mainline - Interstate 94 | 06/06/2005 | MON | Passing | Vehicles on all day | 891 | 1343 | 13295 | 1172 | 14467 | 91 | 70 | 87 | 9718 | 3307 | 45 | 337 | 36 | 11 | 36 | 627 | 75 | 1 | 1 | 3 | 183 | 91
MnROAD Mainline - Interstate 94 | 06/07/2005 | TUE | Driving | Vehicles on all day | 3611 | 5388 | 10542 | 4054 | 14596 | 138 | 70 | 72 | 7344 | 2939 | 218 | 611 | 195 | 49 | 134 | 2524 | 186 | 111 | 16 | 10 | 187 | 138
MnROAD Mainline - Interstate 94 | 06/07/2005 | TUE | Passing | Vehicles on all day | 919 | 1362 | 12956 | 1194 | 14150 | 74 | 70 | 51 | 9527 | 3224 | 63 | 328 | 34 | 11 | 32 | 608 | 104 | 4 | 6 | 4 | 154 | 74
MnROAD Mainline - Interstate 94 | 06/08/2005 | WED | Driving | Vehicles on all day | 3545 | 5324 | 11022 | 3878 | 14900 | 179 | 70 | 98 | 7782 | 2920 | 211 | 534 | 124 | 51 | 145 | 2568 | 111 | 100 | 21 | 13 | 222 | 179
MnROAD Mainline - Interstate 94 | 06/08/2005 | WED | Passing | Vehicles on all day | 1025 | 1543 | 13589 | 1326 | 14915 | 114 | 70 | 48 | 9761 | 3604 | 62 | 366 | 39 | 7 | 50 | 725 | 67 | 5 | 4 | 1 | 176 | 114
MnROAD Mainline - Interstate 94 | 06/09/2005 | THU | Driving | Vehicles on all day | 3818 | 5698 | 11714 | 4325 | 16039 | 127 | 70 | 75 | 8080 | 3346 | 228 | 678 | 167 | 46 | 213 | 2698 | 158 | 104 | 24 | 9 | 213 | 127
MnROAD Mainline - Interstate 94 | 06/09/2005 | THU | Passing | Vehicles on all day | 1153 | 1740 | 15916 | 1485 | 17401 | 143 | 70 | 68 | 11595 | 4020 | 54 | 410 | 55 | 14 | 63 | 816 | 63 | 2 | 5 | 3 | 233 | 143
MnROAD Mainline - Interstate 94 | 06/10/2005 | FRI | Driving | Vehicles on all day | 3237 | 4824 | 13591 | 3598 | 17189 | 212 | 70 | 148 | 9627 | 3466 | 233 | 541 | 148 | 51 | 140 | 2236 | 127 | 94 | 22 | 6 | 350 | 212
MnROAD Mainline - Interstate 94 | 06/10/2005 | FRI | Passing | Vehicles on all day | 1228 | 1826 | 20029 | 1608 | 21637 | 178 | 70 | 103 | 14174 | 5446 | 93 | 461 | 48 | 18 | 79 | 810 | 87 | 4 | 3 | 5 | 306 | 178
MnROAD Mainline - Interstate 94 | 06/11/2005 | SAT | Driving | Vehicles on all day | 1720 | 2544 | 14917 | 1954 | 16871 | 135 | 70 | 82 | 10517 | 4066 | 98 | 373 | 79 | 41 | 115 | 1161 | 21 | 54 | 11 | 1 | 252 | 135
MnROAD Mainline - Interstate 94 | 06/11/2005 | SAT | Passing | Vehicles on all day | 476 | 701 | 15421 | 648 | 16069 | 133 | 70 | 61 | 11225 | 3938 | 25 | 256 | 15 | 6 | 35 | 302 | 6 | 1 |  | 2 | 197 | 133
MnROAD Mainline - Interstate 94 | 06/12/2005 | SUN | Driving | Vehicles on all day | 1256 | 1874 | 13424 | 1476 | 14900 | 142 | 70 | 149 | 9682 | 3390 | 92 | 332 | 27 | 26 | 68 | 876 | 18 | 26 | 10 | 1 | 203 | 142
MnROAD Mainline - Interstate 94 | 06/12/2005 | SUN | Passing | Vehicles on all day | 256 | 366 | 13292 | 386 | 13678 | 111 | 70 | 98 | 9855 | 3224 | 13 | 193 | 10 | 13 | 19 | 136 | 1 |  | 1 |  | 115 | 111
MnROAD Mainline - Interstate 94 | 06/13/2005 | MON | Driving | Vehicles on all day | 3191 | 4802 | 10942 | 3682 | 14624 | 139 | 70 | 59 | 7643 | 3057 | 202 | 616 | 140 | 32 | 140 | 2307 | 150 | 66 | 19 | 10 | 183 | 139
MnROAD Mainline - Interstate 94 | 06/13/2005 | MON | Passing | Vehicles on all day | 938 | 1416 | 13293 | 1223 | 14516 | 97 | 70 | 26 | 9751 | 3358 | 50 | 344 | 31 | 13 | 31 | 668 | 79 | 4 | 2 | 1 | 158 | 97
MnROAD Mainline - Interstate 94 | 06/14/2005 | TUE | Driving | Vehicles on all day | 3552 | 5289 | 11140 | 3998 | 15138 | 124 | 70 | 50 | 7759 | 3148 | 237 | 642 | 126 | 43 | 153 | 2499 | 161 | 96 | 26 | 15 | 183 | 124
MnROAD Mainline - Interstate 94 | 06/14/2005 | TUE | Passing | Vehicles on all day | 1015 | 1528 | 13641 | 1292 | 14933 | 109 | 70 | 34 | 9978 | 3458 | 61 | 344 | 46 | 8 | 40 | 715 | 65 | 7 | 2 | 4 | 171 | 109
MnROAD Mainline - Interstate 94 | 06/15/2005 | WED | Driving | Vehicles on all day | 3720 | 5560 | 11565 | 4138 | 15703 | 148 | 70 | 66 | 8150 | 3142 | 244 | 600 | 158 | 44 | 169 | 2639 | 143 | 110 | 24 | 7 | 207 | 148
MnROAD Mainline - Interstate 94 | 06/15/2005 | WED | Passing | Vehicles on all day | 1145 | 1746 | 15022 | 1461 | 16483 | 121 | 70 | 50 | 10870 | 3877 | 59 | 399 | 56 | 8 | 39 | 845 | 46 | 4 | 4 | 1 | 225 | 121
MnROAD Mainline - Interstate 94 | 06/16/2005 | THU | Driving | Vehicles on all day | 3833 | 5728 | 12554 | 4277 | 16831 | 184 | 70 | 115 | 8630 | 3532 | 251 | 656 | 132 | 72 | 187 | 2717 | 118 | 106 | 28 | 10 | 277 | 184
MnROAD Mainline - Interstate 94 | 06/16/2005 | THU | Passing | Vehicles on all day | 1201 | 1811 | 17595 | 1578 | 19173 | 200 | 70 | 114 | 12634 | 4582 | 75 | 473 | 55 | 17 | 51 | 838 | 61 | 5 | 2 | 1 | 265 | 200
MnROAD Mainline - Interstate 94 | 06/17/2005 | FRI | Driving | Vehicles on all day | 3344 | 4958 | 14939 | 3755 | 18694 | 159 | 70 | 143 | 10253 | 4224 | 208 | 620 | 146 | 54 | 201 | 2299 | 94 | 97 | 28 | 8 | 319 | 159
MnROAD Mainline - Interstate 94 | 06/17/2005 | FRI | Passing | Vehicles on all day | 1196 | 1781 | 22436 | 1579 | 24015 | 157 | 70 | 151 | 15885 | 6068 | 76 | 492 | 47 | 21 | 80 | 801 | 50 | 7 | 3 | 2 | 332 | 157
MnROAD Mainline - Interstate 94 | 06/18/2005 | SAT | Driving | Vehicles on all day | 1733 | 2564 | 15434 | 1967 | 17401 | 129 | 70 | 217 | 10757 | 4153 | 87 | 395 | 65 | 42 | 102 | 1173 | 37 | 51 | 10 | 5 | 307 | 129
MnROAD Mainline - Interstate 94 | 06/18/2005 | SAT | Passing | Vehicles on all day | 500 | 721 | 16899 | 679 | 17578 | 136 | 70 | 181 | 12313 | 4139 | 27 | 260 | 25 | 12 | 54 | 280 | 16 | 3 | 2 |  | 266 | 136
MnROAD Mainline - Interstate 94 | 06/19/2005 | SUN | Driving | Vehicles on all day | 1230 | 1829 | 13856 | 1465 | 15321 | 116 | 70 | 184 | 9881 | 3606 | 75 | 348 | 46 | 49 | 61 | 840 | 7 | 33 | 6 |  | 185 | 116
MnROAD Mainline - Interstate 94 | 06/19/2005 | SUN | Passing | Vehicles on all day | 290 | 413 | 14762 | 437 | 15199 | 109 | 70 | 117 | 10883 | 3605 | 19 | 223 | 9 | 8 | 18 | 155 | 4 |  | 1 |  | 157 | 109
MnROAD Mainline - Interstate 94 | 06/20/2005 | MON | Driving | Traffic Switch Begin | 197 | 295 | 426 | 213 | 639 | 4 | 70 | 4 | 301 | 113 | 10 | 25 | 7 | 3 | 13 | 144 | 4 | 7 | 1 | 0 | 9 | 4
MnROAD Mainline - Interstate 94 | 06/20/2005 | MON | Passing | Traffic Switch Begin | 23 | 36 | 310 | 29 | 339 | 4 | 70 | 1 | 229 | 75 | 2 | 7 | 1 | 0 | 2 | 18 | 0 |  |  |  | 5 | 4
MnROAD Mainline - Interstate 94 | 06/23/2005 | THU | Driving | Traffic Switch End | 2240 | 3398 | 8079 | 2643 | 10722 | 80 | 70 | 53 | 5601 | 2285 | 153 | 444 | 119 | 42 | 105 | 1641 | 87 | 32 | 12 | 9 | 140 | 80
MnROAD Mainline - Interstate 94 | 06/23/2005 | THU | Passing | Traffic Switch End | 848 | 1269 | 12085 | 1152 | 13237 | 85 | 70 | 53 | 8698 | 3165 | 54 | 372 | 44 | 13 | 36 | 581 | 44 | 2 | 3 | 2 | 169 | 85
MnROAD Mainline - Interstate 94 | 06/24/2005 | FRI | Driving | Vehicles on all day | 3527 | 5208 | 14506 | 4025 | 18531 | 139 | 70 | 76 | 9906 | 4232 | 228 | 656 | 173 | 48 | 190 | 2363 | 233 | 106 | 18 | 10 | 292 | 139
MnROAD Mainline - Interstate 94 | 06/24/2005 | FRI | Passing | Vehicles on all day | 1323 | 1967 | 22224 | 1734 | 23958 | 172 | 70 | 79 | 15748 | 6117 | 75 | 507 | 53 | 22 | 80 | 883 | 99 | 5 | 5 | 5 | 280 | 172
MnROAD Mainline - Interstate 94 | 06/25/2005 | SAT | Driving | Vehicles on all day | 1964 | 2904 | 15294 | 2228 | 17522 | 129 | 70 | 180 | 10669 | 4165 | 105 | 387 | 67 | 85 | 95 | 1302 | 114 | 52 | 16 | 5 | 280 | 129
MnROAD Mainline - Interstate 94 | 06/25/2005 | SAT | Passing | Vehicles on all day | 602 | 891 | 16702 | 798 | 17500 | 122 | 70 | 143 | 12168 | 4144 | 32 | 260 | 21 | 13 | 43 | 381 | 46 | 1 | 1 |  | 247 | 122
MnROAD Mainline - Interstate 94 | 06/26/2005 | SUN | Driving | Vehicles on all day | 1289 | 1916 | 12930 | 1531 | 14461 | 147 | 70 | 135 | 9139 | 3478 | 100 | 348 | 40 | 57 | 58 | 872 | 15 | 33 | 6 | 2 | 178 | 147
MnROAD Mainline - Interstate 94 | 06/26/2005 | SUN | Passing | Vehicles on all day | 280 | 402 | 12546 | 403 | 12949 | 96 | 70 | 89 | 9183 | 3126 | 23 | 184 | 11 | 5 | 23 | 153 | 2 | 1 |  | 1 | 148 | 96
MnROAD Mainline - Interstate 94 | 06/27/2005 | MON | Driving | Vehicles on all day | 3007 | 4511 | 11305 | 3446 | 14751 | 208 | 70 | 95 | 8198 | 2748 | 195 | 583 | 141 | 49 | 136 | 2128 | 119 | 65 | 15 | 15 | 264 | 208
MnROAD Mainline - Interstate 94 | 06/27/2005 | MON | Passing | Vehicles on all day | 1050 | 1584 | 13362 | 1374 | 14736 | 69 | 70 | 36 | 9801 | 3361 | 76 | 382 | 43 | 12 | 38 | 748 | 65 | 7 | 2 | 1 | 164 | 69
MnROAD Mainline - Interstate 94 | 06/28/2005 | TUE | Driving | Vehicles on all day | 3671 | 5471 | 11320 | 4117 | 15437 | 150 | 70 | 118 | 8016 | 2949 | 239 | 674 | 154 | 66 | 131 | 2572 | 135 | 104 | 24 | 18 | 237 | 150
MnROAD Mainline - Interstate 94 | 06/28/2005 | TUE | Passing | Vehicles on all day | 1042 | 1575 | 14326 | 1331 | 15657 | 112 | 70 | 54 | 10438 | 3624 | 63 | 362 | 31 | 10 | 45 | 748 | 62 | 4 | 4 | 2 | 210 | 112
MnROAD Mainline - Interstate 94 | 06/29/2005 | WED | Driving | Vehicles on all day | 3680 | 5515 | 11488 | 4133 | 15621 | 164 | 70 | 73 | 7887 | 3287 | 257 | 619 | 164 | 49 | 170 | 2623 | 121 | 97 | 22 | 11 | 241 | 164
MnROAD Mainline - Interstate 94 | 06/29/2005 | WED | Passing | Vehicles on all day | 1085 | 1630 | 15191 | 1394 | 16585 | 84 | 70 | 30 | 11007 | 3974 | 71 | 379 | 39 | 11 | 42 | 764 | 74 | 8 | 3 | 3 | 180 | 84
MnROAD Mainline - Interstate 94 | 06/30/2005 | THU | Driving | Vehicles on all day | 3611 | 5372 | 13265 | 4113 | 17378 | 125 | 70 | 71 | 9062 | 3867 | 249 | 687 | 155 | 58 | 202 | 2515 | 113 | 104 | 19 | 11 | 265 | 125
MnROAD Mainline - Interstate 94 | 06/30/2005 | THU | Passing | Vehicles on all day | 1201 | 1827 | 19346 | 1519 | 20865 | 109 | 70 | 55 | 13770 | 5237 | 74 | 412 | 47 | 10 | 48 | 880 | 37 | 4 | 4 | 3 | 284 | 109
MnROAD Mainline - Interstate 94 | 07/01/2005 | FRI | Driving | Vehicles on all day | 3141 | 4609 | 16452 | 3593 | 20045 | 174 | 70 | 99 | 11278 | 4682 | 204 | 655 | 145 | 55 | 208 | 2057 | 142 | 101 | 19 | 7 | 393 | 174
MnROAD Mainline - Interstate 94 | 07/01/2005 | FRI | Passing | Vehicles on all day | 1166 | 1736 | 25881 | 1542 | 27423 | 122 | 70 | 118 | 18356 | 7050 | 61 | 479 | 57 | 19 | 83 | 777 | 56 | 7 | 2 | 1 | 357 | 122
MnROAD Mainline - Interstate 94 | 07/02/2005 | SAT | Driving | Vehicles on all day | 1567 | 2285 | 16092 | 1779 | 17871 | 104 | 70 | 185 | 11306 | 4217 | 83 | 386 | 60 | 45 | 121 | 1002 | 14 | 53 | 15 |  | 384 | 104
MnROAD Mainline - Interstate 94 | 07/02/2005 | SAT | Passing | Vehicles on all day | 453 | 653 | 19548 | 615 | 20163 | 130 | 70 | 108 | 14422 | 4741 | 28 | 243 | 21 | 7 | 54 | 252 | 7 | 2 | 1 |  | 277 | 130
MnROAD Mainline - Interstate 94 | 07/03/2005 | SUN | Driving | Vehicles on all day | 899 | 1351 | 12192 | 1052 | 13244 | 83 | 70 | 123 | 9046 | 2860 | 56 | 235 | 25 | 21 | 36 | 641 | 14 | 18 | 5 | 1 | 163 | 83
MnROAD Mainline - Interstate 94 | 07/03/2005 | SUN | Passing | Vehicles on all day | 183 | 269 | 10708 | 255 | 10963 | 68 | 70 | 79 | 8043 | 2483 | 11 | 116 | 5 | 5 | 8 | 110 |  |  |  |  | 103 | 68
MnROAD Mainline - Interstate 94 | 07/04/2005 | MON | Driving | Vehicles on all day | 943 | 1413 | 8991 | 1067 | 10058 | 89 | 70 | 126 | 6628 | 2117 | 61 | 210 | 25 | 24 | 35 | 670 | 9 | 28 | 5 |  | 120 | 89
MnROAD Mainline - Interstate 94 | 07/04/2005 | MON | Passing | Vehicles on all day | 175 | 255 | 6594 | 229 | 6823 | 49 | 70 | 58 | 5138 | 1332 | 9 | 85 | 9 | 3 | 12 | 106 | 2 | 1 | 2 |  | 66 | 49
MnROAD Mainline - Interstate 94 | 07/05/2005 | TUE | Driving | Vehicles on all day | 3138 | 4698 | 11139 | 3661 | 14800 | 120 | 70 | 78 | 7765 | 3092 | 249 | 576 | 153 | 59 | 156 | 2187 | 190 | 71 | 14 | 6 | 204 | 120
MnROAD Mainline - Interstate 94 | 07/05/2005 | TUE | Passing | Vehicles on all day | 730 | 1092 | 13166 | 982 | 14148 | 111 | 70 | 65 | 9654 | 3269 | 59 | 280 | 41 | 12 | 32 | 477 | 80 | 1 |  |  | 178 | 111
MnROAD Mainline - Interstate 94 | 07/06/2005 | WED | Driving | Vehicles on all day | 3340 | 4983 | 10877 | 3823 | 14700 | 111 | 70 | 101 | 7456 | 3089 | 240 | 649 | 165 | 57 | 157 | 2339 | 95 | 91 | 23 | 7 | 231 | 111
MnROAD Mainline - Interstate 94 | 07/06/2005 | WED | Passing | Vehicles on all day | 1010 | 1515 | 13670 | 1336 | 15006 | 120 | 70 | 86 | 9972 | 3429 | 68 | 402 | 37 | 10 | 52 | 704 | 53 | 5 | 3 | 2 | 183 | 120
MnROAD Mainline - Interstate 94 | 07/07/2005 | THU | Driving | Vehicles on all day | 3698 | 5526 | 12245 | 4171 | 16416 | 126 | 70 | 105 | 8532 | 3357 | 251 | 627 | 205 | 51 | 167 | 2593 | 143 | 100 | 25 | 9 | 251 | 126
MnROAD Mainline - Interstate 94 | 07/07/2005 | THU | Passing | Vehicles on all day | 1062 | 1603 | 15691 | 1348 | 17039 | 127 | 70 | 100 | 11336 | 4025 | 65 | 368 | 44 | 13 | 44 | 753 | 49 | 7 | 3 | 2 | 230 | 127
MnROAD Mainline - Interstate 94 | 07/08/2005 | FRI | Driving | Vehicles on all day | 3521 | 5263 | 14065 | 3956 | 18021 | 180 | 70 | 116 | 9721 | 3943 | 205 | 632 | 139 | 63 | 150 | 2484 | 156 | 103 | 16 | 8 | 285 | 180
MnROAD Mainline - Interstate 94 | 07/08/2005 | FRI | Passing | Vehicles on all day | 1174 | 1746 | 20249 | 1585 | 21834 | 140 | 70 | 114 | 14497 | 5339 | 71 | 517 | 49 | 18 | 63 | 784 | 73 | 4 | 3 | 3 | 299 | 140
MnROAD Mainline - Interstate 94 | 07/09/2005 | SAT | Driving | Vehicles on all day | 1799 | 2687 | 14328 | 2028 | 16356 | 148 | 70 | 188 | 10079 | 3774 | 106 | 371 | 46 | 38 | 111 | 1266 | 29 | 53 | 8 |  | 287 | 148
MnROAD Mainline - Interstate 94 | 07/09/2005 | SAT | Passing | Vehicles on all day | 506 | 750 | 14760 | 664 | 15424 | 110 | 70 | 150 | 10848 | 3560 | 24 | 231 | 10 | 10 | 40 | 332 | 13 | 1 | 2 | 1 | 202 | 110
MnROAD Mainline - Interstate 94 | 07/10/2005 | SUN | Driving | Vehicles on all day | 1228 | 1842 | 12382 | 1449 | 13831 | 103 | 70 | 151 | 8871 | 3191 | 87 | 306 | 43 | 38 | 64 | 867 | 10 | 27 | 7 |  | 169 | 103
MnROAD Mainline - Interstate 94 | 07/10/2005 | SUN | Passing | Vehicles on all day | 258 | 370 | 11283 | 346 | 11629 | 88 | 70 | 79 | 8438 | 2649 | 19 | 138 | 7 | 7 | 20 | 142 | 9 | 1 | 2 | 1 | 117 | 88
MnROAD Mainline - Interstate 94 | 07/11/2005 | MON | Driving | Vehicles on all day | 3203 | 4840 | 11027 | 3785 | 14812 | 106 | 70 | 91 | 7716 | 2993 | 243 | 609 | 258 | 44 | 131 | 2275 | 146 | 60 | 12 | 7 | 227 | 106
MnROAD Mainline - Interstate 94 | 07/11/2005 | MON | Passing | Vehicles on all day | 907 | 1372 | 13334 | 1211 | 14545 | 109 | 70 | 77 | 9742 | 3354 | 56 | 363 | 55 | 11 | 36 | 641 | 44 | 2 | 1 | 2 | 161 | 109
MnROAD Mainline - Interstate 94 | 07/12/2005 | TUE | Driving | Vehicles on all day | 3559 | 5321 | 10981 | 3969 | 14950 | 126 | 70 | 83 | 7618 | 3029 | 241 | 618 | 197 | 41 | 101 | 2506 | 125 | 104 | 24 | 12 | 251 | 126
MnROAD Mainline - Interstate 94 | 07/12/2005 | TUE | Passing | Vehicles on all day | 970 | 1459 | 13534 | 1277 | 14811 | 99 | 70 | 62 | 9913 | 3403 | 65 | 376 | 50 | 7 | 46 | 685 | 38 | 3 | 4 | 3 | 156 | 99
MnROAD Mainline - Interstate 94 | 07/13/2005 | WED | Driving | Vehicles on all day | 3636 | 5484 | 11464 | 4075 | 15539 | 195 | 70 | 120 | 8062 | 3048 | 214 | 625 | 172 | 38 | 125 | 2651 | 129 | 88 | 23 | 10 | 234 | 195
MnROAD Mainline - Interstate 94 | 07/13/2005 | WED | Passing | Vehicles on all day | 1059 | 1593 | 14767 | 1394 | 16161 | 119 | 70 | 91 | 10756 | 3742 | 67 | 405 | 59 | 13 | 45 | 740 | 55 | 4 | 4 | 2 | 178 | 119
MnROAD Mainline - Interstate 94 | 07/14/2005 | THU | Driving | Vehicles on all day | 3622 | 5460 | 12357 | 4106 | 16463 | 154 | 70 | 115 | 8610 | 3406 | 243 | 623 | 185 | 66 | 133 | 2614 | 126 | 91 | 17 | 8 | 226 | 154
MnROAD Mainline - Interstate 94 | 07/14/2005 | THU | Passing | Vehicles on all day | 1143 | 1731 | 16716 | 1506 | 18222 | 90 | 70 | 96 | 12005 | 4405 | 52 | 453 | 57 | 13 | 47 | 830 | 45 | 3 | 3 | 3 | 210 | 90
MnROAD Mainline - Interstate 94 | 07/15/2005 | FRI | Driving | Vehicles on all day | 3444 | 5140 | 14523 | 3893 | 18416 | 137 | 70 | 104 | 10083 | 4059 | 228 | 622 | 166 | 52 | 171 | 2413 | 116 | 94 | 23 | 8 | 277 | 137
MnROAD Mainline - Interstate 94 | 07/15/2005 | FRI | Passing | Vehicles on all day | 1176 | 1761 | 22068 | 1571 | 23639 | 150 | 70 | 119 | 15912 | 5746 | 73 | 507 | 44 | 17 | 67 | 812 | 42 | 4 | 1 | 4 | 291 | 150
MnROAD Mainline - Interstate 94 | 07/16/2005 | SAT | Driving | Vehicles on all day | 1805 | 2675 | 14413 | 2062 | 16475 | 120 | 70 | 175 | 10169 | 3821 | 107 | 395 | 81 | 34 | 110 | 1230 | 38 | 52 | 12 | 3 | 248 | 120
MnROAD Mainline - Interstate 94 | 07/16/2005 | SAT | Passing | Vehicles on all day | 572 | 853 | 15571 | 751 | 16322 | 111 | 70 | 134 | 11404 | 3831 | 23 | 255 | 22 | 5 | 41 | 386 | 15 |  | 4 |  | 202 | 111
MnROAD Mainline - Interstate 94 | 07/17/2005 | SUN | Driving | Vehicles on all day | 1205 | 1790 | 12503 | 1409 | 13912 | 91 | 70 | 99 | 9000 | 3248 | 94 | 308 | 28 | 30 | 61 | 833 | 14 | 31 | 9 | 1 | 156 | 91
MnROAD Mainline - Interstate 94 | 07/17/2005 | SUN | Passing | Vehicles on all day | 272 | 390 | 12195 | 394 | 12589 | 78 | 70 | 69 | 9033 | 2978 | 14 | 185 | 8 | 6 | 18 | 156 | 4 | 1 | 2 |  | 115 | 78
MnROAD Mainline - Interstate 94 | 07/18/2005 | MON | Driving | Vehicles on all day | 2673 | 4053 | 9387 | 3192 | 12579 | 68 | 70 | 77 | 6596 | 2559 | 203 | 545 | 215 | 47 | 116 | 1933 | 71 | 43 | 15 | 4 | 155 | 68
MnROAD Mainline - Interstate 94 | 07/18/2005 | MON | Passing | Vehicles on all day | 636 | 970 | 9490 | 833 | 10323 | 68 | 70 | 32 | 7010 | 2351 | 41 | 241 | 42 | 4 | 17 | 468 | 16 | 4 |  |  | 97 | 68
MnROAD Mainline - Interstate 94 | 07/19/2005 | TUE | Driving | Traffic Switch Begin | 227 | 324 | 380 | 216 | 596 | 5 | 70 | 8 | 267 | 97 | 10 | 23 | 6 | 3 | 7 | 144 | 4 | 14 | 4 | 1 | 8 | 5
MnROAD Mainline - Interstate 94 | 07/19/2005 | TUE | Passing | Traffic Switch Begin | 32 | 47 | 251 | 33 | 284 | 11 | 70 | 1 | 192 | 57 | 1 | 7 | 1 |  | 1 | 21 | 0 | 2 |  | 0 | 2 | 11
MnROAD Mainline - Interstate 94 | 07/25/2005 | MON | Driving | Traffic Switch End | 1798 | 2716 | 6763 | 2087 | 8850 | 68 | 70 | 42 | 4809 | 1803 | 142 | 332 | 100 | 23 | 66 | 1297 | 77 | 33 | 7 | 10 | 110 | 68
MnROAD Mainline - Interstate 94 | 07/25/2005 | MON | Passing | Traffic Switch End | 551 | 833 | 8262 | 752 | 9014 | 49 | 70 | 19 | 6085 | 2067 | 43 | 238 | 28 | 3 | 21 | 394 | 23 | 1 | 1 |  | 90 | 49
MnROAD Mainline - Interstate 94 | 07/26/2005 | TUE | Driving | Vehicles on all day | 3508 | 5269 | 10883 | 3979 | 14862 | 97 | 70 | 76 | 7559 | 3057 | 226 | 627 | 186 | 46 | 117 | 2515 | 141 | 103 | 15 | 3 | 191 | 97
MnROAD Mainline - Interstate 94 | 07/26/2005 | TUE | Passing | Vehicles on all day | 974 | 1485 | 13193 | 1227 | 14420 | 119 | 70 | 50 | 9655 | 3339 | 38 | 329 | 42 | 7 | 28 | 724 | 49 | 8 | 1 | 1 | 149 | 119
MnROAD Mainline - Interstate 94 | 07/27/2005 | WED | Driving | Vehicles on all day | 3609 | 5488 | 11309 | 3992 | 15301 | 145 | 70 | 190 | 8508 | 2383 | 156 | 545 | 184 | 75 | 109 | 2699 | 110 | 81 | 23 | 10 | 228 | 145
MnROAD Mainline - Interstate 94 | 07/27/2005 | WED | Passing | Vehicles on all day | 992 | 1510 | 14237 | 1315 | 15552 | 99 | 70 | 75 | 10304 | 3662 | 63 | 398 | 41 | 9 | 42 | 731 | 27 | 1 | 3 |  | 196 | 99
MnROAD Mainline - Interstate 94 | 07/28/2005 | THU | Driving | Vehicles on all day | 3711 | 5546 | 12311 | 4208 | 16519 | 130 | 70 | 79 | 8468 | 3535 | 271 | 646 | 170 | 55 | 164 | 2609 | 162 | 104 | 22 | 5 | 229 | 130
MnROAD Mainline - Interstate 94 | 07/28/2005 | THU | Passing | Vehicles on all day | 1133 | 1725 | 16548 | 1471 | 18019 | 113 | 70 | 74 | 11962 | 4300 | 57 | 417 | 51 | 15 | 39 | 830 | 55 | 2 | 3 | 2 | 212 | 113
MnROAD Mainline - Interstate 94 | 07/29/2005 | FRI | Driving | Vehicles on all day | 3301 | 4927 | 14858 | 3774 | 18632 | 174 | 70 | 135 | 10079 | 4367 | 225 | 634 | 130 | 46 | 169 | 2314 | 145 | 86 | 15 | 10 | 277 | 174
MnROAD Mainline - Interstate 94 | 07/29/2005 | FRI | Passing | Vehicles on all day | 1147 | 1684 | 21681 | 1548 | 23229 | 145 | 70 | 127 | 15336 | 5892 | 80 | 531 | 45 | 17 | 71 | 731 | 56 | 7 | 6 | 4 | 326 | 145
MnROAD Mainline - Interstate 94 | 07/30/2005 | SAT | Driving | Vehicles on all day | 1615 | 2429 | 14863 | 1848 | 16711 | 153 | 70 | 190 | 10588 | 3802 | 93 | 355 | 50 | 42 | 81 | 1151 | 30 | 36 | 10 |  | 283 | 153
MnROAD Mainline - Interstate 94 | 07/30/2005 | SAT | Passing | Vehicles on all day | 453 | 668 | 15606 | 602 | 16208 | 99 | 70 | 121 | 11391 | 3892 | 25 | 215 | 14 | 11 | 41 | 287 | 6 | 1 | 2 |  | 202 | 99
MnROAD Mainline - Interstate 94 | 07/31/2005 | SUN | Driving | Vehicles on all day | 1296 | 1919 | 12377 | 1555 | 13932 | 84 | 70 | 131 | 8851 | 3234 | 122 | 353 | 33 | 41 | 76 | 880 | 8 | 32 | 8 | 2 | 161 | 84
MnROAD Mainline - Interstate 94 | 07/31/2005 | SUN | Passing | Vehicles on all day | 229 | 323 | 11897 | 343 | 12240 | 92 | 70 | 115 | 8751 | 2932 | 20 | 168 | 8 | 7 | 19 | 117 | 2 |  | 2 |  | 99 | 92
MnROAD Mainline - Interstate 94 | 08/01/2005 | MON | Driving | Vehicles on all day | 3240 | 4885 | 11420 | 3773 | 15193 | 158 | 70 | 125 | 7974 | 3102 | 233 | 619 | 171 | 49 | 118 | 2318 | 177 | 70 | 9 | 9 | 219 | 158
MnROAD Mainline - Interstate 94 | 08/01/2005 | MON | Passing | Vehicles on all day | 898 | 1349 | 13862 | 1222 | 15084 | 106 | 70 | 86 | 10128 | 3498 | 50 | 392 | 40 | 10 | 39 | 627 | 59 | 3 | 1 | 1 | 150 | 106
MnROAD Mainline - Interstate 94 | 08/02/2005 | TUE | Driving | Vehicles on all day | 3757 | 5591 | 10954 | 4237 | 15191 | 132 | 70 | 108 | 7620 | 3025 | 234 | 653 | 128 | 58 | 148 | 2618 | 258 | 113 | 17 | 10 | 201 | 132
MnROAD Mainline - Interstate 94 | 08/02/2005 | TUE | Passing | Vehicles on all day | 990 | 1477 | 13762 | 1314 | 15076 | 122 | 70 | 63 | 10023 | 3485 | 53 | 400 | 39 | 13 | 40 | 671 | 88 | 3 | 5 | 2 | 191 | 122
MnROAD Mainline - Interstate 94 | 08/03/2005 | WED | Driving | Vehicles on all day | 3802 | 5677 | 11785 | 4343 | 16128 | 124 | 70 | 72 | 8078 | 3410 | 296 | 696 | 160 | 41 | 134 | 2666 | 218 | 110 | 16 | 6 | 225 | 124
MnROAD Mainline - Interstate 94 | 08/03/2005 | WED | Passing | Vehicles on all day | 1068 | 1592 | 16055 | 1401 | 17456 | 124 | 70 | 56 | 11549 | 4233 | 59 | 411 | 49 | 13 | 36 | 717 | 104 | 4 | 7 | 1 | 217 | 124
MnROAD Mainline - Interstate 94 | 08/04/2005 | THU | Driving | Vehicles on all day | 3737 | 5559 | 12418 | 4235 | 16653 | 152 | 70 | 114 | 8546 | 3525 | 272 | 660 | 156 | 52 | 154 | 2581 | 222 | 105 | 23 | 10 | 233 | 152
MnROAD Mainline - Interstate 94 | 08/04/2005 | THU | Passing | Vehicles on all day | 1172 | 1763 | 17939 | 1518 | 19457 | 114 | 70 | 73 | 12931 | 4696 | 72 | 429 | 35 | 10 | 50 | 826 | 85 | 5 | 3 | 3 | 239 | 114
MnROAD Mainline - Interstate 94 | 08/05/2005 | FRI | Driving | Vehicles on all day | 3339 | 4940 | 15071 | 3858 | 18929 | 149 | 70 | 177 | 10307 | 4298 | 230 | 654 | 156 | 63 | 199 | 2247 | 191 | 94 | 18 | 6 | 289 | 149
MnROAD Mainline - Interstate 94 | 08/05/2005 | FRI | Passing | Vehicles on all day | 1162 | 1716 | 22618 | 1575 | 24193 | 126 | 70 | 136 | 16078 | 6103 | 81 | 519 | 50 | 20 | 59 | 750 | 83 | 8 | 3 | 2 | 301 | 126
MnROAD Mainline - Interstate 94 | 08/06/2005 | SAT | Driving | Vehicles on all day | 1701 | 2506 | 15189 | 1931 | 17120 | 112 | 70 | 161 | 10727 | 4016 | 132 | 365 | 62 | 36 | 96 | 1127 | 46 | 53 | 12 | 2 | 285 | 112
MnROAD Mainline - Interstate 94 | 08/06/2005 | SAT | Passing | Vehicles on all day | 447 | 648 | 16211 | 609 | 16820 | 103 | 70 | 110 | 11866 | 4024 | 22 | 235 | 23 | 11 | 41 | 259 | 13 | 1 | 3 | 1 | 211 | 103
MnROAD Mainline - Interstate 94 | 08/07/2005 | SUN | Driving | Vehicles on all day | 1244 | 1855 | 12989 | 1490 | 14479 | 104 | 70 | 146 | 9350 | 3339 | 123 | 325 | 40 | 34 | 63 | 856 | 13 | 30 | 6 |  | 154 | 104
MnROAD Mainline - Interstate 94 | 08/07/2005 | SUN | Passing | Vehicles on all day | 254 | 355 | 13018 | 369 | 13387 | 91 | 70 | 79 | 9678 | 3141 | 28 | 174 | 7 | 9 | 19 | 124 | 4 | 1 | 2 | 1 | 120 | 91
MnROAD Mainline - Interstate 94 | 08/08/2005 | MON | Driving | Vehicles on all day | 3133 | 4699 | 11006 | 3680 | 14686 | 203 | 70 | 91 | 7728 | 2973 | 217 | 623 | 208 | 49 | 126 | 2178 | 192 | 62 | 9 | 16 | 214 | 203
MnROAD Mainline - Interstate 94 | 08/08/2005 | MON | Passing | Vehicles on all day | 1033 | 1568 | 13815 | 1343 | 15158 | 102 | 70 | 54 | 10089 | 3467 | 67 | 364 | 46 | 11 | 31 | 741 | 78 | 1 | 2 | 2 | 205 | 102
MnROAD Mainline - Interstate 94 | 08/09/2005 | TUE | Driving | Vehicles on all day | 3476 | 5195 | 11118 | 3849 | 14967 | 276 | 70 | 91 | 8003 | 2769 | 179 | 544 | 233 | 62 | 103 | 2399 | 198 | 101 | 18 | 12 | 255 | 276
MnROAD Mainline - Interstate 94 | 08/09/2005 | TUE | Passing | Vehicles on all day | 1050 | 1576 | 13804 | 1367 | 15171 | 127 | 70 | 34 | 10021 | 3539 | 64 | 393 | 41 | 13 | 32 | 724 | 89 | 3 | 4 | 4 | 210 | 127
MnROAD Mainline - Interstate 94 | 08/10/2005 | WED | Driving | Vehicles on all day | 3588 | 5395 | 11827 | 4072 | 15899 | 275 | 70 | 116 | 8235 | 3198 | 245 | 597 | 155 | 50 | 148 | 2546 | 225 | 83 | 19 | 4 | 278 | 275
MnROAD Mainline - Interstate 94 | 08/10/2005 | WED | Passing | Vehicles on all day | 1172 | 1767 | 15451 | 1520 | 16971 | 127 | 70 | 81 | 11216 | 3947 | 60 | 425 | 46 | 23 | 32 | 824 | 99 | 5 | 5 | 1 | 207 | 127
MnROAD Mainline - Interstate 94 | 08/11/2005 | THU | Driving | Vehicles on all day | 3557 | 5318 | 12749 | 4009 | 16758 | 378 | 70 | 123 | 9235 | 3094 | 233 | 573 | 285 | 61 | 131 | 2413 | 193 | 88 | 21 | 11 | 297 | 378
MnROAD Mainline - Interstate 94 | 08/11/2005 | THU | Passing | Vehicles on all day | 1277 | 1911 | 17545 | 1638 | 19183 | 124 | 70 | 52 | 12640 | 4582 | 109 | 438 | 67 | 17 | 40 | 862 | 87 | 6 | 5 | 7 | 271 | 124
MnROAD Mainline - Interstate 94 | 08/12/2005 | FRI | Driving | Vehicles on all day | 3482 | 5175 | 15229 | 4014 | 19243 | 201 | 70 | 139 | 10525 | 4289 | 241 | 693 | 196 | 56 | 155 | 2372 | 179 | 89 | 17 | 16 | 276 | 201
MnROAD Mainline - Interstate 94 | 08/12/2005 | FRI | Passing | Vehicles on all day | 1183 | 1779 | 23060 | 1531 | 24591 | 212 | 70 | 91 | 16553 | 6099 | 78 | 436 | 52 | 17 | 66 | 807 | 68 | 3 | 2 | 2 | 317 | 212
MnROAD Mainline - Interstate 94 | 08/13/2005 | SAT | Driving | Vehicles on all day | 1743 | 2568 | 15251 | 1996 | 17247 | 152 | 70 | 117 | 10922 | 3960 | 148 | 377 | 100 | 34 | 85 | 1137 | 47 | 49 | 13 | 6 | 252 | 152
MnROAD Mainline - Interstate 94 | 08/13/2005 | SAT | Passing | Vehicles on all day | 441 | 643 | 16694 | 601 | 17295 | 100 | 70 | 101 | 12313 | 4061 | 25 | 227 | 27 | 10 | 37 | 259 | 13 | 2 |  | 1 | 219 | 100
MnROAD Mainline - Interstate 94 | 08/14/2005 | SUN | Driving | Vehicles on all day | 1243 | 1850 | 13256 | 1517 | 14773 | 135 | 70 | 150 | 9547 | 3373 | 135 | 360 | 37 | 33 | 61 | 843 | 15 | 27 | 6 |  | 186 | 135
MnROAD Mainline - Interstate 94 | 08/14/2005 | SUN | Passing | Vehicles on all day | 281 | 406 | 12588 | 400 | 12988 | 76 | 70 | 87 | 9362 | 3006 | 22 | 173 | 8 | 9 | 21 | 161 | 4 |  | 2 |  | 133 | 76
MnROAD Mainline - Interstate 94 | 08/15/2005 | MON | Driving | Traffic Switch Begin | 231 | 344 | 494 | 248 | 742 | 4 | 70 | 3 | 341 | 139 | 12 | 28 | 11 | 2 | 10 | 163 | 11 | 8 | 1 | 0 | 11 | 4
MnROAD Mainline - Interstate 94 | 08/15/2005 | MON | Passing | Traffic Switch Begin | 32 | 50 | 367 | 41 | 408 | 4 | 70 | 2 | 274 | 86 | 3 | 9 | 0 |  | 1 | 25 | 2 |  |  |  | 5 | 4
MnROAD Mainline - Interstate 94 | 08/18/2005 | THU | Driving | Traffic Switch End | 1549 | 2367 | 6766 | 1797 | 8563 | 129 | 70 | 62 | 4870 | 1699 | 85 | 304 | 76 | 25 | 63 | 1165 | 46 | 20 | 7 | 5 | 135 | 129
MnROAD Mainline - Interstate 94 | 08/18/2005 | THU | Passing | Traffic Switch End | 560 | 845 | 9807 | 739 | 10546 | 71 | 70 | 29 | 7133 | 2530 | 33 | 226 | 21 | 7 | 29 | 400 | 21 | 1 | 1 | 2 | 115 | 71
MnROAD Mainline - Interstate 94 | 08/19/2005 | FRI | Driving | Vehicles on all day | 3185 | 4799 | 14987 | 3610 | 18597 | 322 | 70 | 151 | 10675 | 3786 | 165 | 520 | 248 | 59 | 136 | 2219 | 174 | 71 | 14 | 4 | 375 | 322
MnROAD Mainline - Interstate 94 | 08/19/2005 | FRI | Passing | Vehicles on all day | 1216 | 1814 | 22266 | 1578 | 23844 | 184 | 70 | 90 | 16151 | 5725 | 69 | 481 | 63 | 16 | 58 | 817 | 58 | 4 | 2 | 10 | 300 | 184
MnROAD Mainline - Interstate 94 | 08/20/2005 | SAT | Driving | Vehicles on all day | 1725 | 2567 | 14944 | 1885 | 16829 | 161 | 70 | 175 | 10809 | 3720 | 78 | 333 | 59 | 23 | 86 | 1210 | 26 | 59 | 9 | 2 | 240 | 161
MnROAD Mainline - Interstate 94 | 08/20/2005 | SAT | Passing | Vehicles on all day | 469 | 689 | 15644 | 611 | 16255 | 186 | 70 | 113 | 11593 | 3748 | 20 | 229 | 24 | 4 | 27 | 287 | 15 | 1 | 1 | 3 | 190 | 186
MnROAD Mainline - Interstate 94 | 08/21/2005 | SUN | Driving | Vehicles on all day | 1265 | 1908 | 13460 | 1499 | 14959 | 107 | 70 | 145 | 9857 | 3303 | 74 | 337 | 39 | 30 | 55 | 921 | 10 | 26 | 6 | 1 | 155 | 107
MnROAD Mainline - Interstate 94 | 08/21/2005 | SUN | Passing | Vehicles on all day | 281 | 406 | 13023 | 403 | 13426 | 128 | 70 | 84 | 9668 | 3151 | 13 | 189 | 14 | 12 | 15 | 156 | 2 |  | 2 |  | 120 | 128
MnROAD Mainline - Interstate 94 | 08/22/2005 | MON | Driving | Vehicles on all day | 3027 | 4589 | 11043 | 3454 | 14497 | 165 | 70 | 196 | 8319 | 2331 | 129 | 473 | 192 | 66 | 112 | 2191 | 214 | 62 | 11 | 4 | 197 | 165
MnROAD Mainline - Interstate 94 | 08/22/2005 | MON | Passing | Vehicles on all day | 760 | 1132 | 13068 | 1058 | 14126 | 88 | 70 | 66 | 9611 | 3233 | 46 | 361 | 40 | 11 | 37 | 510 | 49 | 1 | 2 | 1 | 158 | 88
MnROAD Mainline - Interstate 94 | 08/23/2005 | TUE | Driving | Vehicles on all day | 3652 | 5489 | 11126 | 4082 | 15208 | 175 | 70 | 175 | 8255 | 2482 | 169 | 550 | 275 | 45 | 104 | 2576 | 239 | 98 | 14 | 12 | 214 | 175
MnROAD Mainline - Interstate 94 | 08/23/2005 | TUE | Passing | Vehicles on all day | 988 | 1471 | 13943 | 1279 | 15222 | 97 | 70 | 72 | 10253 | 3441 | 63 | 365 | 60 | 2 | 47 | 668 | 58 | 4 | 3 | 9 | 177 | 97
MnROAD Mainline - Interstate 94 | 08/24/2005 | WED | Driving | Vehicles on all day | 3804 | 5678 | 11540 | 4278 | 15818 | 139 | 70 | 77 | 8064 | 3191 | 243 | 604 | 213 | 47 | 138 | 2644 | 252 | 104 | 26 | 7 | 208 | 139
MnROAD Mainline - Interstate 94 | 08/24/2005 | WED | Passing | Vehicles on all day | 1027 | 1559 | 14483 | 1317 | 15800 | 93 | 70 | 82 | 10647 | 3588 | 58 | 351 | 52 | 12 | 32 | 745 | 58 | 3 | 4 | 2 | 166 | 93
MnROAD Mainline - Interstate 94 | 08/25/2005 | THU | Driving | Vehicles on all day | 3821 | 5704 | 12092 | 4298 | 16390 | 164 | 70 | 90 | 8487 | 3259 | 267 | 625 | 173 | 47 | 148 | 2665 | 237 | 104 | 22 | 10 | 256 | 164
MnROAD Mainline - Interstate 94 | 08/25/2005 | THU | Passing | Vehicles on all day | 1138 | 1715 | 16233 | 1476 | 17709 | 111 | 70 | 68 | 11841 | 4088 | 76 | 416 | 45 | 13 | 55 | 804 | 56 | 3 | 6 | 2 | 236 | 111
MnROAD Mainline - Interstate 94 | 08/26/2005 | FRI | Driving | Vehicles on all day | 3233 | 4816 | 14230 | 3663 | 17893 | 150 | 70 | 93 | 9975 | 3893 | 218 | 642 | 116 | 51 | 135 | 2264 | 115 | 102 | 13 | 7 | 269 | 150
MnROAD Mainline - Interstate 94 | 08/26/2005 | FRI | Passing | Vehicles on all day | 1268 | 1895 | 20255 | 1612 | 21867 | 196 | 70 | 79 | 14682 | 5238 | 67 | 459 | 47 | 13 | 65 | 870 | 72 | 9 | 9 | 1 | 256 | 196
MnROAD Mainline - Interstate 94 | 08/27/2005 | SAT | Driving | Vehicles on all day | 1691 | 2530 | 15104 | 1863 | 16967 | 164 | 70 | 205 | 10992 | 3702 | 95 | 331 | 65 | 30 | 43 | 1195 | 39 | 48 | 11 | 6 | 205 | 164
MnROAD Mainline - Interstate 94 | 08/27/2005 | SAT | Passing | Vehicles on all day | 544 | 801 | 16077 | 701 | 16778 | 135 | 70 | 132 | 11793 | 3959 | 31 | 239 | 28 | 16 | 23 | 338 | 17 | 6 | 2 | 1 | 193 | 135
MnROAD Mainline - Interstate 94 | 08/28/2005 | SUN | Driving | Vehicles on all day | 1251 | 1878 | 12896 | 1441 | 14337 | 115 | 70 | 122 | 9443 | 3203 | 65 | 309 | 31 | 40 | 43 | 901 | 11 | 30 | 9 | 2 | 128 | 115
MnROAD Mainline - Interstate 94 | 08/28/2005 | SUN | Passing | Vehicles on all day | 269 | 382 | 12814 | 395 | 13209 | 103 | 70 | 81 | 9631 | 2977 | 25 | 192 | 7 | 7 | 14 | 141 | 6 | 1 | 2 |  | 125 | 103
MnROAD Mainline - Interstate 94 | 08/29/2005 | MON | Driving | Vehicles on all day | 3133 | 4699 | 11006 | 3680 | 14686 | 203 | 70 | 91 | 7728 | 2973 | 217 | 623 | 208 | 49 | 126 | 2178 | 192 | 62 | 9 | 16 | 214 | 203
MnROAD Mainline - Interstate 94 | 08/29/2005 | MON | Passing | Vehicles on all day | 1033 | 1568 | 13815 | 1343 | 15158 | 102 | 70 | 54 | 10089 | 3467 | 67 | 364 | 46 | 11 | 31 | 741 | 78 | 1 | 2 | 2 | 205 | 102
MnROAD Mainline - Interstate 94 | 08/30/2005 | TUE | Driving | Vehicles on all day | 3476 | 5195 | 11118 | 3849 | 14967 | 276 | 70 | 91 | 8003 | 2769 | 179 | 544 | 233 | 62 | 103 | 2399 | 198 | 101 | 18 | 12 | 255 | 276
MnROAD Mainline - Interstate 94 | 08/30/2005 | TUE | Passing | Vehicles on all day | 1050 | 1576 | 13804 | 1367 | 15171 | 127 | 70 | 34 | 10021 | 3539 | 64 | 393 | 41 | 13 | 32 | 724 | 89 | 3 | 4 | 4 | 210 | 127
MnROAD Mainline - Interstate 94 | 08/31/2005 | WED | Driving | Vehicles on all day | 3588 | 5395 | 11827 | 4072 | 15899 | 275 | 70 | 116 | 8235 | 3198 | 245 | 597 | 155 | 50 | 148 | 2546 | 225 | 83 | 19 | 4 | 278 | 275
MnROAD Mainline - Interstate 94 | 08/31/2005 | WED | Passing | Vehicles on all day | 1172 | 1767 | 15451 | 1520 | 16971 | 127 | 70 | 81 | 11216 | 3947 | 60 | 425 | 46 | 23 | 32 | 824 | 99 | 5 | 5 | 1 | 207 | 127
MnROAD Mainline - Interstate 94 | 09/01/2005 | THU | Driving | Vehicles on all day | 2609 | 3961 | 10181 | 2959 | 13140 | 143 | 70 | 15 | 6856 | 3263 | 33 | 361 | 207 | 11 | 136 | 1918 | 230 | 41 | 19 | 3 | 47 | 143
MnROAD Mainline - Interstate 94 | 09/01/2005 | THU | Passing | Vehicles on all day | 1001 | 1552 | 15140 | 1163 | 16303 | 96 | 70 | 27 | 10772 | 4295 | 7 | 163 | 65 | 5 | 43 | 785 | 88 | 3 | 4 |  | 46 | 96
MnROAD Mainline - Interstate 94 | 09/02/2005 | FRI | Driving | Vehicles on all day | 3219 | 4787 | 15279 | 3468 | 18747 | 167 | 70 | 40 | 10216 | 4975 | 40 | 405 | 224 | 25 | 178 | 2247 | 213 | 106 | 27 | 3 | 48 | 167
MnROAD Mainline - Interstate 94 | 09/02/2005 | FRI | Passing | Vehicles on all day | 1137 | 1731 | 23096 | 1315 | 24411 | 174 | 70 | 58 | 16349 | 6614 | 5 | 231 | 91 | 5 | 55 | 837 | 72 | 5 | 9 | 5 | 75 | 174
MnROAD Mainline - Interstate 94 | 09/03/2005 | SAT | Driving | Vehicles on all day | 1743 | 2568 | 15251 | 1996 | 17247 | 152 | 70 | 117 | 10922 | 3960 | 148 | 377 | 100 | 34 | 85 | 1137 | 47 | 49 | 13 | 6 | 252 | 152
MnROAD Mainline - Interstate 94 | 09/03/2005 | SAT | Passing | Vehicles on all day | 441 | 643 | 16694 | 601 | 17295 | 100 | 70 | 101 | 12313 | 4061 | 25 | 227 | 27 | 10 | 37 | 259 | 13 | 2 |  | 1 | 219 | 100
MnROAD Mainline - Interstate 94 | 09/04/2005 | SUN | Driving | Vehicles on all day | 1243 | 1850 | 13256 | 1517 | 14773 | 135 | 70 | 150 | 9547 | 3373 | 135 | 360 | 37 | 33 | 61 | 843 | 15 | 27 | 6 |  | 186 | 135
MnROAD Mainline - Interstate 94 | 09/04/2005 | SUN | Passing | Vehicles on all day | 281 | 406 | 12588 | 400 | 12988 | 76 | 70 | 87 | 9362 | 3006 | 22 | 173 | 8 | 9 | 21 | 161 | 4 |  | 2 |  | 133 | 76
MnROAD Mainline - Interstate 94 | 09/05/2005 | MON | Driving | Vehicles on all day | 3133 | 4699 | 11006 | 3680 | 14686 | 203 | 70 | 91 | 7728 | 2973 | 217 | 623 | 208 | 49 | 126 | 2178 | 192 | 62 | 9 | 16 | 214 | 203
MnROAD Mainline - Interstate 94 | 09/05/2005 | MON | Passing | Vehicles on all day | 1033 | 1568 | 13815 | 1343 | 15158 | 102 | 70 | 54 | 10089 | 3467 | 67 | 364 | 46 | 11 | 31 | 741 | 78 | 1 | 2 | 2 | 205 | 102
MnROAD Mainline - Interstate 94 | 09/06/2005 | TUE | Driving | Vehicles on all day | 3476 | 5195 | 11118 | 3849 | 14967 | 276 | 70 | 91 | 8003 | 2769 | 179 | 544 | 233 | 62 | 103 | 2399 | 198 | 101 | 18 | 12 | 255 | 276
MnROAD Mainline - Interstate 94 | 09/06/2005 | TUE | Passing | Vehicles on all day | 1050 | 1576 | 13804 | 1367 | 15171 | 127 | 70 | 34 | 10021 | 3539 | 64 | 393 | 41 | 13 | 32 | 724 | 89 | 3 | 4 | 4 | 210 | 127
MnROAD Mainline - Interstate 94 | 09/07/2005 | WED | Driving | Vehicles on all day | 3588 | 5395 | 11827 | 4072 | 15899 | 275 | 70 | 116 | 8235 | 3198 | 245 | 597 | 155 | 50 | 148 | 2546 | 225 | 83 | 19 | 4 | 278 | 275
MnROAD Mainline - Interstate 94 | 09/07/2005 | WED | Passing | Vehicles on all day | 1172 | 1767 | 15451 | 1520 | 16971 | 127 | 70 | 81 | 11216 | 3947 | 60 | 425 | 46 | 23 | 32 | 824 | 99 | 5 | 5 | 1 | 207 | 127
MnROAD Mainline - Interstate 94 | 09/08/2005 | THU | Driving | Vehicles on all day | 3557 | 5318 | 12749 | 4009 | 16758 | 378 | 70 | 123 | 9235 | 3094 | 233 | 573 | 285 | 61 | 131 | 2413 | 193 | 88 | 21 | 11 | 297 | 378
MnROAD Mainline - Interstate 94 | 09/08/2005 | THU | Passing | Vehicles on all day | 1277 | 1911 | 17545 | 1638 | 19183 | 124 | 70 | 52 | 12640 | 4582 | 109 | 438 | 67 | 17 | 40 | 862 | 87 | 6 | 5 | 7 | 271 | 124
MnROAD Mainline - Interstate 94 | 09/09/2005 | FRI | Driving | Vehicles on all day | 3482 | 5175 | 15229 | 4014 | 19243 | 201 | 70 | 139 | 10525 | 4289 | 241 | 693 | 196 | 56 | 155 | 2372 | 179 | 89 | 17 | 16 | 276 | 201
MnROAD Mainline - Interstate 94 | 09/09/2005 | FRI | Passing | Vehicles on all day | 1183 | 1779 | 23060 | 1531 | 24591 | 212 | 70 | 91 | 16553 | 6099 | 78 | 436 | 52 | 17 | 66 | 807 | 68 | 3 | 2 | 2 | 317 | 212
MnROAD Mainline - Interstate 94 | 09/10/2005 | SAT | Driving | Vehicles on all day | 1799 | 2744 | 13452 | 1899 | 15351 | 136 | 70 | 67 | 9732 | 3618 | 28 | 202 | 98 | 4 | 67 | 1384 | 55 | 46 | 14 | 1 | 35 | 136
MnROAD Mainline - Interstate 94 | 09/10/2005 | SAT | Passing | Vehicles on all day | 418 | 639 | 13227 | 480 | 13707 | 85 | 70 | 41 | 9802 | 3365 | 6 | 84 | 26 |  | 21 | 314 | 24 | 4 |  | 1 | 19 | 85
MnROAD Mainline - Interstate 94 | 09/11/2005 | SUN | Driving | Vehicles on all day | 1199 | 1824 | 11900 | 1267 | 13167 | 98 | 70 | 74 | 8734 | 3057 | 27 | 146 | 43 | 6 | 61 | 922 | 21 | 34 | 7 |  | 35 | 98
MnROAD Mainline - Interstate 94 | 09/11/2005 | SUN | Passing | Vehicles on all day | 198 | 292 | 11415 | 241 | 11656 | 102 | 70 | 40 | 8602 | 2755 | 5 | 72 | 16 |  | 13 | 123 | 9 |  | 3 |  | 18 | 102
MnROAD Mainline - Interstate 94 | 09/12/2005 | MON | Driving | Vehicles on all day | 5598 | 8532 | 20862 | 6134 | 26996 | 246 | 70 | 20 | 14572 | 6134 | 52 | 772 | 300 | 30 | 278 | 4298 | 236 | 112 | 38 | 18 | 136 | 246
MnROAD Mainline - Interstate 94 | 09/12/2005 | MON | Passing | Vehicles on all day | 2087 | 3245 | 23720 | 2346 | 26066 | 228 | 70 | 20 | 17288 | 6340 | 20 | 328 | 82 | 12 | 80 | 1692 | 104 | 10 | 16 | 2 | 72 | 228
MnROAD Mainline - Interstate 94 | 09/13/2005 | TUE | Driving | Traffic Switch Begin | 3476 | 5195 | 11118 | 3849 | 14967 | 276 | 70 | 91 | 8003 | 2769 | 179 | 544 | 233 | 62 | 103 | 2399 | 198 | 101 | 18 | 12 | 255 | 276
MnROAD Mainline - Interstate 94 | 09/13/2005 | TUE | Passing | Traffic Switch Begin | 1050 | 1576 | 13804 | 1367 | 15171 | 127 | 70 | 34 | 10021 | 3539 | 64 | 393 | 41 | 13 | 32 | 724 | 89 | 3 | 4 | 4 | 210 | 127
MnROAD Mainline - Interstate 94 | 09/22/2005 | THU | Driving | Traffic Switch End | 1930 | 2988 | 6949 | 2160 | 9109 | 96 | 70 | 4 | 4989 | 1911 | 22 | 264 | 141 | 9 | 83 | 1537 | 66 | 23 | 15 | 1 | 44 | 96
MnROAD Mainline - Interstate 94 | 09/22/2005 | THU | Passing | Traffic Switch End | 650 | 1009 | 9621 | 753 | 10374 | 63 | 70 | 13 | 6872 | 2707 | 8 | 120 | 48 | 2 | 22 | 516 | 29 | 2 | 4 | 1 | 28 | 63
MnROAD Mainline - Interstate 94 | 09/23/2005 | FRI | Driving | Vehicles on all day | 3074 | 4722 | 14019 | 3301 | 17320 | 202 | 70 | 25 | 11252 | 2581 | 28 | 336 | 192 | 21 | 134 | 2388 | 118 | 54 | 25 | 5 | 161 | 202
MnROAD Mainline - Interstate 94 | 09/23/2005 | FRI | Passing | Vehicles on all day | 980 | 1492 | 19258 | 1146 | 20404 | 92 | 70 | 34 | 13758 | 5419 | 5 | 208 | 84 | 9 | 48 | 728 | 46 | 7 | 7 | 4 | 47 | 92
MnROAD Mainline - Interstate 94 | 09/24/2005 | SAT | Driving | Vehicles on all day | 1583 | 2452 | 13409 | 1638 | 15047 | 192 | 70 | 18 | 11048 | 2261 | 16 | 157 | 73 | 1 | 39 | 1275 | 33 | 25 | 19 |  | 82 | 192
MnROAD Mainline - Interstate 94 | 09/24/2005 | SAT | Passing | Vehicles on all day | 405 | 630 | 12863 | 453 | 13316 | 116 | 70 | 9 | 9568 | 3262 | 3 | 83 | 22 |  | 12 | 322 | 7 | 4 |  |  | 24 | 116
MnROAD Mainline - Interstate 94 | 09/25/2005 | SUN | Driving | Vehicles on all day | 1163 | 1773 | 12050 | 1226 | 13276 | 105 | 70 | 8 | 9019 | 2990 | 28 | 131 | 43 | 5 | 70 | 900 | 11 | 23 | 13 | 2 | 33 | 105
MnROAD Mainline - Interstate 94 | 09/25/2005 | SUN | Passing | Vehicles on all day | 251 | 374 | 12548 | 289 | 12837 | 91 | 70 | 11 | 9649 | 2864 | 10 | 67 | 22 | 1 | 16 | 167 | 1 | 4 | 1 |  | 24 | 91
MnROAD Mainline - Interstate 94 | 09/26/2005 | MON | Driving | Vehicles on all day | 3259 | 4935 | 10666 | 3552 | 14218 | 116 | 70 | 11 | 7463 | 3159 | 34 | 449 | 190 | 22 | 162 | 2454 | 127 | 70 | 39 | 5 | 33 | 116
MnROAD Mainline - Interstate 94 | 09/26/2005 | MON | Passing | Vehicles on all day | 797 | 1226 | 12598 | 916 | 13514 | 119 | 70 | 27 | 9263 | 3272 | 6 | 164 | 48 | 5 | 24 | 615 | 41 | 2 | 8 | 3 | 36 | 119
MnROAD Mainline - Interstate 94 | 09/27/2005 | TUE | Driving | Vehicles on all day | 3333 | 5061 | 10768 | 3556 | 14324 | 202 | 70 | 24 | 8074 | 2473 | 25 | 409 | 201 | 37 | 131 | 2499 | 137 | 67 | 47 | 3 | 197 | 202
MnROAD Mainline - Interstate 94 | 09/27/2005 | TUE | Passing | Vehicles on all day | 865 | 1333 | 12065 | 997 | 13062 | 126 | 70 | 27 | 8734 | 3274 | 6 | 182 | 32 | 5 | 35 | 682 | 42 | 6 | 7 |  | 30 | 126
MnROAD Mainline - Interstate 94 | 09/28/2005 | WED | Driving | Vehicles on all day | 3468 | 5254 | 10734 | 3698 | 14432 | 119 | 70 | 1 | 7360 | 3332 | 28 | 433 | 161 | 17 | 150 | 2639 | 140 | 98 | 29 | 3 | 41 | 119
MnROAD Mainline - Interstate 94 | 09/28/2005 | WED | Passing | Vehicles on all day | 963 | 1478 | 12561 | 1056 | 13617 | 80 | 70 | 13 | 9144 | 3359 | 3 | 145 | 48 | 5 | 37 | 752 | 43 | 9 | 12 | 2 | 45 | 80
MnROAD Mainline - Interstate 94 | 09/29/2005 | THU | Driving | Vehicles on all day | 3596 | 5501 | 11586 | 3855 | 15441 | 190 | 70 | 14 | 9040 | 2424 | 26 | 388 | 213 | 20 | 165 | 2778 | 157 | 74 | 27 | 7 | 108 | 190
MnROAD Mainline - Interstate 94 | 09/29/2005 | THU | Passing | Vehicles on all day | 1022 | 1590 | 14669 | 1164 | 15833 | 147 | 70 | 17 | 10504 | 4100 | 6 | 169 | 69 | 1 | 44 | 816 | 49 | 5 | 3 | 2 | 48 | 147
MnROAD Mainline - Interstate 94 | 09/30/2005 | FRI | Driving | Vehicles on all day | 2855 | 4352 | 15293 | 3079 | 18372 | 303 | 70 | 22 | 10929 | 4084 | 36 | 379 | 175 | 20 | 147 | 2151 | 87 | 60 | 21 | 3 | 258 | 303
MnROAD Mainline - Interstate 94 | 09/30/2005 | FRI | Passing | Vehicles on all day | 1075 | 1659 | 21038 | 1277 | 22315 | 144 | 70 | 41 | 14491 | 6450 | 11 | 241 | 71 | 5 | 57 | 838 | 45 | 3 | 5 | 1 | 56 | 144
MnROAD Mainline - Interstate 94 | 10/01/2005 | SAT | Driving | Vehicles on all day | 1710 | 2586 | 14341 | 1742 | 16083 | 140 | 70 | 67 | 10576 | 3654 | 19 | 176 | 83 | 4 | 54 | 1291 | 42 | 52 | 17 | 4 | 44 | 140
MnROAD Mainline - Interstate 94 | 10/01/2005 | SAT | Passing | Vehicles on all day | 382 | 585 | 14102 | 441 | 14543 | 82 | 70 | 48 | 10522 | 3504 | 8 | 88 | 13 | 2 | 19 | 291 | 16 | 2 | 2 |  | 28 | 82
MnROAD Mainline - Interstate 94 | 10/02/2005 | SUN | Driving | Vehicles on all day | 1192 | 1829 | 11955 | 1263 | 13218 | 115 | 70 | 23 | 8863 | 3040 | 19 | 132 | 28 | 9 | 60 | 942 | 40 | 22 | 9 | 2 | 29 | 115
MnROAD Mainline - Interstate 94 | 10/02/2005 | SUN | Passing | Vehicles on all day | 195 | 295 | 10619 | 223 | 10842 | 73 | 70 | 18 | 8172 | 2411 | 4 | 40 | 12 | 2 | 18 | 136 | 10 |  | 1 |  | 18 | 73
MnROAD Mainline - Interstate 94 | 10/03/2005 | MON | Driving | Vehicles on all day | 3164 | 4823 | 10711 | 3482 | 14193 | 98 | 70 | 15 | 7441 | 3217 | 24 | 429 | 189 | 31 | 153 | 2423 | 138 | 68 | 25 | 2 | 38 | 98
MnROAD Mainline - Interstate 94 | 10/03/2005 | MON | Passing | Vehicles on all day | 750 | 1145 | 12083 | 876 | 12959 | 59 | 70 | 14 | 8940 | 3088 | 2 | 159 | 50 | 6 | 31 | 567 | 48 | 4 | 6 | 3 | 41 | 59
MnROAD Mainline - Interstate 94 | 10/04/2005 | TUE | Driving | Vehicles on all day | 3122 | 4686 | 9858 | 3306 | 13164 | 102 | 70 | 5 | 6882 | 2930 | 34 | 396 | 168 | 18 | 124 | 2296 | 135 | 104 | 29 | 2 | 41 | 102
MnROAD Mainline - Interstate 94 | 10/04/2005 | TUE | Passing | Vehicles on all day | 994 | 1535 | 10996 | 1108 | 12104 | 114 | 70 | 2 | 7790 | 3181 | 10 | 155 | 34 | 4 | 43 | 792 | 52 | 7 | 9 | 2 | 23 | 114
MnROAD Mainline - Interstate 94 | 10/05/2005 | WED | Driving | Vehicles on all day | 3358 | 5072 | 10488 | 3510 | 13998 | 248 | 70 | 6 | 7446 | 2977 | 18 | 398 | 133 | 7 | 116 | 2527 | 176 | 96 | 32 | 7 | 59 | 248
MnROAD Mainline - Interstate 94 | 10/05/2005 | WED | Passing | Vehicles on all day | 1037 | 1603 | 12132 | 1158 | 13290 | 111 | 70 | 3 | 8622 | 3481 | 7 | 134 | 55 | 6 | 35 | 813 | 93 | 7 | 8 |  | 26 | 111
MnROAD Mainline - Interstate 94 | 10/06/2005 | THU | Driving | Vehicles on all day | 3693 | 5504 | 11339 | 3847 | 15186 | 176 | 70 | 3 | 7610 | 3687 | 27 | 418 | 175 | 19 | 158 | 2653 | 224 | 106 | 62 | 5 | 39 | 176
MnROAD Mainline - Interstate 94 | 10/06/2005 | THU | Passing | Vehicles on all day | 1019 | 1572 | 14177 | 1167 | 15344 | 74 | 70 | 3 | 10139 | 4012 | 11 | 165 | 55 | 3 | 40 | 800 | 79 | 4 | 8 | 2 | 23 | 74
MnROAD Mainline - Interstate 94 | 10/07/2005 | FRI | Driving | Vehicles on all day | 2855 | 4352 | 15293 | 3079 | 18372 | 303 | 70 | 22 | 10929 | 4084 | 36 | 379 | 175 | 20 | 147 | 2151 | 87 | 60 | 21 | 3 | 258 | 303
MnROAD Mainline - Interstate 94 | 10/07/2005 | FRI | Passing | Vehicles on all day | 1075 | 1659 | 21038 | 1277 | 22315 | 144 | 70 | 41 | 14491 | 6450 | 11 | 241 | 71 | 5 | 57 | 838 | 45 | 3 | 5 | 1 | 56 | 144
MnROAD Mainline - Interstate 94 | 10/08/2005 | SAT | Driving | Vehicles on all day | 1792 | 2703 | 3460 | 349 | 3809 | 11987 | 70 | 1 | 2468 | 968 | 7 | 32 | 10 | 2 | 14 | 268 | 9 | 2 | 4 | 1 | 23 | 11987
MnROAD Mainline - Interstate 94 | 10/08/2005 | SAT | Passing | Vehicles on all day | 304 | 456 | 13216 | 357 | 13573 | 109 | 70 | 6 | 9498 | 3704 | 8 | 88 | 27 | 1 | 8 | 207 | 12 | 1 | 4 | 1 | 8 | 109
MnROAD Mainline - Interstate 94 | 10/09/2005 | SUN | Driving | Vehicles on all day | 1395 | 2095 | 4871 | 431 | 5302 | 7979 | 70 | 1 | 3535 | 1304 | 6 | 51 | 13 | 3 | 16 | 320 | 4 | 13 | 5 |  | 31 | 7979
MnROAD Mainline - Interstate 94 | 10/09/2005 | SUN | Passing | Vehicles on all day | 195 | 297 | 9914 | 230 | 10144 | 55 | 70 | 3 | 7491 | 2409 | 6 | 50 | 9 | 1 | 14 | 145 | 4 |  | 1 |  | 11 | 55
MnROAD Mainline - Interstate 94 | 10/10/2005 | MON | Driving | Vehicles on all day | 2677 | 4088 | 8627 | 2557 | 11184 | 3067 | 70 | 3 | 5666 | 2914 | 24 | 272 | 123 | 30 | 109 | 1779 | 164 | 44 | 12 |  | 44 | 3067
MnROAD Mainline - Interstate 94 | 10/10/2005 | MON | Passing | Vehicles on all day | 680 | 1040 | 12124 | 812 | 12936 | 81 | 70 | 3 | 8705 | 3391 | 6 | 152 | 45 | 4 | 32 | 512 | 53 | 4 | 4 |  | 25 | 81
MnROAD Mainline - Interstate 94 | 10/11/2005 | TUE | Driving | Vehicles on all day | 3432 | 5121 | 10545 | 3634 | 14179 | 181 | 70 | 2 | 6975 | 3522 | 37 | 437 | 160 | 15 | 145 | 2467 | 221 | 101 | 47 | 4 | 46 | 181
MnROAD Mainline - Interstate 94 | 10/11/2005 | TUE | Passing | Vehicles on all day | 811 | 1234 | 12093 | 926 | 13019 | 78 | 70 | 5 | 8687 | 3384 | 6 | 147 | 39 | 12 | 30 | 608 | 67 | 6 | 9 | 2 | 17 | 78
MnROAD Mainline - Interstate 94 | 10/12/2005 | WED | Driving | Vehicles on all day | 3446 | 5159 | 10954 | 3632 | 14586 | 157 | 70 | 5 | 7151 | 3753 | 37 | 404 | 195 | 19 | 157 | 2500 | 169 | 107 | 37 | 7 | 45 | 157
MnROAD Mainline - Interstate 94 | 10/12/2005 | WED | Passing | Vehicles on all day | 1022 | 1573 | 12832 | 1164 | 13996 | 78 | 70 | 1 | 9137 | 3677 | 9 | 166 | 55 | 6 | 50 | 800 | 61 | 4 | 11 | 2 | 17 | 78
MnROAD Mainline - Interstate 94 | 10/13/2005 | THU | Driving | Vehicles on all day | 3663 | 5533 | 11174 | 3901 | 15075 | 170 | 70 | 3 | 7208 | 3916 | 36 | 403 | 216 | 28 | 164 | 2720 | 197 | 99 | 36 | 2 | 47 | 170
MnROAD Mainline - Interstate 94 | 10/13/2005 | THU | Passing | Vehicles on all day | 959 | 1473 | 14158 | 1104 | 15262 | 118 | 70 | 3 | 10049 | 4092 | 7 | 173 | 49 | 7 | 56 | 744 | 54 | 4 | 9 | 1 | 14 | 118
MnROAD Mainline - Interstate 94 | 10/14/2005 | FRI | Driving | Vehicles on all day | 3221 | 4859 | 14148 | 3439 | 17587 | 179 | 70 | 2 | 9008 | 5070 | 24 | 418 | 141 | 17 | 161 | 2409 | 147 | 96 | 21 | 5 | 68 | 179
MnROAD Mainline - Interstate 94 | 10/14/2005 | FRI | Passing | Vehicles on all day | 1004 | 1516 | 19239 | 1144 | 20383 | 130 | 70 | 2 | 13431 | 5781 | 7 | 190 | 52 | 5 | 72 | 739 | 56 | 7 | 11 | 5 | 25 | 130
MnROAD Mainline - Interstate 94 | 10/15/2005 | SAT | Driving | Vehicles on all day | 1586 | 2406 | 13950 | 1646 | 15596 | 163 | 70 | 5 | 9390 | 4501 | 22 | 183 | 69 | 16 | 48 | 1196 | 51 | 49 | 12 |  | 54 | 163
MnROAD Mainline - Interstate 94 | 10/15/2005 | SAT | Passing | Vehicles on all day | 339 | 506 | 13325 | 381 | 13706 | 88 | 70 | 5 | 9737 | 3576 | 6 | 81 | 12 | 4 | 13 | 238 | 18 | 7 | 1 | 1 | 7 | 88
MnROAD Mainline - Interstate 94 | 10/16/2005 | SUN | Driving | Vehicles on all day | 1207 | 1851 | 12249 | 1238 | 13487 | 137 | 70 | 6 | 8658 | 3552 | 14 | 116 | 44 | 3 | 54 | 955 | 12 | 29 | 11 |  | 33 | 137
MnROAD Mainline - Interstate 94 | 10/16/2005 | SUN | Passing | Vehicles on all day | 171 | 254 | 10973 | 190 | 11163 | 77 | 70 | 7 | 8354 | 2602 | 4 | 46 | 10 | 1 | 6 | 113 | 6 |  | 3 | 1 | 10 | 77
MnROAD Mainline - Interstate 94 | 10/17/2005 | MON | Driving | Vehicles on all day | 722 | 1090 | 1870 | 777 | 2647 | 30 | 70 |  | 1194 | 664 | 7 | 94 | 42 | 3 | 36 | 539 | 29 | 23 | 3 | 1 | 12 | 30
MnROAD Mainline - Interstate 94 | 10/17/2005 | MON | Passing | Vehicles on all day | 100 | 154 | 1402 | 109 | 1511 | 24 | 70 |  | 1072 | 330 | 1 | 15 | 4 | 1 | 3 | 78 | 5 | 2 |  |  |  | 24
MnROAD Mainline - Interstate 94 | 10/18/2005 | TUE | Driving | Vehicles on all day | 0 | 1 | 6 | 0 | 6 | 4 | 70 |  |  | 6 | [11 empty] | 4
MnROAD Mainline - Interstate 94 | 10/18/2005 | TUE | Passing | Vehicles on all day | 1 | 2 | 5 | 0 | 5 | 9 | 70 |  | 1 | 4 | [11 empty] | 9
MnROAD Mainline - Interstate 94 | 10/19/2005 | WED | Driving | Vehicles on all day | 8 | 11 | 6 | 13 | 19 | 4 | 70 |  | 1 | 5 |  | 2 | 11 | [8 empty] | 4
MnROAD Mainline - Interstate 94 | 10/19/2005 | WED | Passing | Vehicles on all day | 3 | 4 | 2 | 1 | 3 | 21 | 70 |  |  | 2 |  | 1 | [9 empty] | 21
MnROAD Mainline - Interstate 94 | 10/20/2005 | THU | Driving | Vehicles on all day | 3663 | 5533 | 11174 | 3901 | 15075 | 170 | 70 | 3 | 7208 | 3916 | 36 | 403 | 216 | 28 | 164 | 2720 | 197 | 99 | 36 | 2 | 47 | 170
MnROAD Mainline - Interstate 94 | 10/20/2005 | THU | Passing | Vehicles on all day | 959 | 1473 | 14158 | 1104 | 15262 | 118 | 70 | 3 | 10049 | 4092 | 7 | 173 | 49 | 7 | 56 | 744 | 54 | 4 | 9 | 1 | 14 | 118
MnROAD Mainline - Interstate 94 | 10/21/2005 | FRI | Driving | Vehicles on all day | 2129 | 3232 | 11101 | 2390 | 13491 | 136 | 70 | 2 | 7135 | 3919 | 12 | 271 | 192 | 11 | 117 | 1558 | 176 | 31 | 20 | 2 | 45 | 136
MnROAD Mainline - Interstate 94 | 10/21/2005 | FRI | Passing | Vehicles on all day | 846 | 1306 | 16856 | 951 | 17807 | 139 | 70 | 6 | 11708 | 5113 | 5 | 127 | 51 | 4 | 34 | 656 | 64 | 2 | 8 |  | 29 | 139
MnROAD Mainline - Interstate 94 | 10/22/2005 | SAT | Driving | Vehicles on all day | 1706 | 2566 | 13777 | 1763 | 15540 | 152 | 70 | 6 | 9166 | 4557 | 25 | 192 | 77 | 4 | 43 | 1254 | 96 | 54 | 16 | 2 | 48 | 152
MnROAD Mainline - Interstate 94 | 10/22/2005 | SAT | Passing | Vehicles on all day | 336 | 509 | 13748 | 376 | 14124 | 108 | 70 | 6 | 9955 | 3774 | 6 | 75 | 16 | 1 | 12 | 244 | 16 | 2 | 3 | 1 | 13 | 108
MnROAD Mainline - Interstate 94 | 10/23/2005 | SUN | Driving | Vehicles on all day | 1146 | 1759 | 12479 | 1161 | 13640 | 141 | 70 |  | 8561 | 3877 | 23 | 89 | 43 | 2 | 49 | 902 | 15 | 27 | 11 |  | 41 | 141
MnROAD Mainline - Interstate 94 | 10/23/2005 | SUN | Passing | Vehicles on all day | 191 | 294 | 12384 | 217 | 12601 | 89 | 70 | 1 | 9224 | 3147 | 5 | 45 | 11 | 1 | 11 | 143 | 1 |  |  |  | 12 | 89
MnROAD Mainline - Interstate 94 | 10/24/2005 | MON | Driving | Vehicles on all day | 3016 | 4618 | 10106 | 3312 | 13418 | 140 | 70 | 2 | 6892 | 3164 | 31 | 383 | 192 | 25 | 112 | 2323 | 163 | 69 | 12 | 2 | 48 | 140
MnROAD Mainline - Interstate 94 | 10/24/2005 | MON | Passing | Vehicles on all day | 672 | 1040 | 11670 | 774 | 12444 | 85 | 70 | 2 | 8493 | 3156 | 3 | 127 | 31 | 5 | 31 | 533 | 36 | 3 | 4 | 1 | 19 | 85
MnROAD Mainline - Interstate 94 | 10/25/2005 | TUE | Driving | Vehicles on all day | 3324 | 5006 | 9473 | 3492 | 12965 | 514 | 70 |  | 6165 | 3205 | 32 | 387 | 150 | 21 | 132 | 2417 | 228 | 96 | 28 | 1 | 103 | 514
MnROAD Mainline - Interstate 94 | 10/25/2005 | TUE | Passing | Vehicles on all day | 795 | 1223 | 11553 | 867 | 12420 | 617 | 70 |  | 8311 | 3196 | 7 | 161 | 42 | 1 | 34 | 569 | 47 | 2 | 2 | 2 | 46 | 617
MnROAD Mainline - Interstate 94 | 10/26/2005 | WED | Driving | Vehicles on all day | 3306 | 5000 | 9215 | 3409 | 12624 | 1110 | 70 |  | 5920 | 3109 | 23 | 394 | 137 | 10 | 135 | 2388 | 211 | 83 | 26 | 2 | 186 | 1110
MnROAD Mainline - Interstate 94 | 10/26/2005 | WED | Passing | Vehicles on all day | 958 | 1467 | 11076 | 893 | 11969 | 1500 | 70 | 4 | 7760 | 3187 | 16 | 149 | 44 | 4 | 26 | 600 | 42 | 1 | 8 | 3 | 125 | 1500
MnROAD Mainline - Interstate 94 | 10/27/2005 | THU | Driving | Vehicles on all day | 3519 | 5331 | 10857 | 3727 | 14584 | 182 | 70 | 1 | 7178 | 3610 | 28 | 421 | 162 | 24 | 135 | 2662 | 162 | 93 | 37 | 3 | 68 | 182
MnROAD Mainline - Interstate 94 | 10/27/2005 | THU | Passing | Vehicles on all day | 824 | 1268 | 12825 | 938 | 13763 | 95 | 70 | 2 | 9099 | 3704 | 4 | 134 | 49 | 3 | 40 | 639 | 57 | 2 | 9 | 1 | 20 | 95
MnROAD Mainline - Interstate 94 | 10/28/2005 | FRI | Driving | Vehicles on all day | 3385 | 5090 | 13107 | 3585 | 16692 | 207 | 70 | 2 | 8808 | 4251 | 39 | 403 | 195 | 20 | 155 | 2484 | 151 | 100 | 34 | 4 | 46 | 207
MnROAD Mainline - Interstate 94 | 10/28/2005 | FRI | Passing | Vehicles on all day | 880 | 1369 | 17068 | 1039 | 18107 | 98 | 70 | 4 | 12093 | 4956 | 6 | 183 | 56 | 5 | 31 | 706 | 46 | 4 | 2 |  | 15 | 98
MnROAD Mainline - Interstate 94 | 10/29/2005 | SAT | Driving | Vehicles on all day | 1696 | 2565 | 13770 | 1748 | 15518 | 165 | 70 | 3 | 9598 | 4142 | 20 | 194 | 75 | 7 | 59 | 1280 | 43 | 51 | 17 | 2 | 27 | 165
MnROAD Mainline - Interstate 94 | 10/29/2005 | SAT | Passing | Vehicles on all day | 319 | 484 | 13278 | 367 | 13645 | 93 | 70 | 1 | 9717 | 3547 | 13 | 74 | 21 | 1 | 12 | 229 | 12 | 1 | 3 | 1 | 13 | 93
MnROAD Mainline - Interstate 94 | 10/30/2005 | SUN | Driving | Vehicles on all day | 1153 | 1757 | 11512 | 1165 | 12677 | 96 | 70 | 1 | 8338 | 3143 | 13 | 103 | 36 | 2 | 49 | 900 | 17 | 31 | 10 | 4 | 30 | 96
MnROAD Mainline - Interstate 94 | 10/30/2005 | SUN | Passing | Vehicles on all day | 177 | 266 | 9874 | 198 | 10072 | 72 | 70 | 3 | 7485 | 2374 | 3 | 48 | 11 | 1 | 8 | 123 |  | 1 | 3 |  | 12 | 72
MnROAD Mainline - Interstate 94 | 10/31/2005 | MON | Driving | Vehicles on all day | 3094 | 4725 | 9693 | 3408 | 13101 | 122 | 70 | 1 | 6582 | 3064 | 20 | 420 | 222 | 22 | 109 | 2362 | 162 | 67 | 21 | 3 | 46 | 122
MnROAD Mainline - Interstate 94 | 10/31/2005 | MON | Passing | Vehicles on all day | 714 | 1096 | 11109 | 821 | 11930 | 94 | 70 | 3 | 8068 | 3012 | 5 | 122 | 56 | 6 | 28 | 540 | 54 | 3 | 7 |  | 26 | 94
MnROAD Mainline - Interstate 94 | 11/01/2005 | TUE | Driving | Vehicles on all day | 3385 | 5098 | 10361 | 3582 | 13943 | 165 | 70 | 3 | 6906 | 3406 | 29 | 403 | 200 | 12 | 127 | 2501 | 172 | 102 | 36 |  | 46 | 165
MnROAD Mainline - Interstate 94 | 11/01/2005 | TUE | Passing | Vehicles on all day | 768 | 1185 | 11849 | 886 | 12735 | 87 | 70 | 2 | 8576 | 3258 | 7 | 147 | 33 | 2 | 17 | 604 | 66 | 2 | 7 | 1 | 13 | 87
MnROAD Mainline - Interstate 94 | 11/02/2005 | WED | Driving | Vehicles on all day | 3650 | 5464 | 10594 | 3827 | 14421 | 172 | 70 | 2 | 7030 | 3506 | 37 | 412 | 192 | 25 | 157 | 2646 | 196 | 102 | 56 | 4 | 56 | 172
MnROAD Mainline - Interstate 94 | 11/02/2005 | WED | Passing | Vehicles on all day | 845 | 1302 | 12527 | 977 | 13504 | 67 | 70 | 4 | 8895 | 3606 | 6 | 155 | 53 | 5 | 24 | 658 | 64 | 2 | 9 | 1 | 22 | 67
MnROAD Mainline - Interstate 94 | 11/03/2005 | THU | Driving | Vehicles on all day | 3594 | 5389 | 11601 | 3785 | 15386 | 172 | 70 | 3 | 7478 | 4070 | 27 | 440 | 183 | 15 | 170 | 2639 | 155 | 105 | 48 | 3 | 50 | 172
MnROAD Mainline - Interstate 94 | 11/03/2005 | THU | Passing | Vehicles on all day | 948 | 1461 | 14698 | 1082 | 15780 | 134 | 70 | 4 | 10063 | 4601 | 4 | 164 | 55 | 3 | 47 | 737 | 59 | 2 | 10 | 1 | 30 | 134
MnROAD Mainline - Interstate 94 | 11/04/2005 | FRI | Driving | Vehicles on all day | 3118 | 4682 | 14962 | 3283 | 18245 | 222 | 70 | 1 | 9259 | 5631 | 27 | 371 | 181 | 16 | 144 | 2275 | 139 | 100 | 28 | 2 | 71 | 222
MnROAD Mainline - Interstate 94 | 11/04/2005 | FRI | Passing | Vehicles on all day | 877 | 1337 | 21037 | 1032 | 22069 | 119 | 70 | 2 | 13673 | 7337 | 13 | 199 | 38 | 5 | 46 | 665 | 54 | 2 | 9 | 1 | 25 | 119
MnROAD Mainline - Interstate 94 | 11/05/2005 | SAT | Driving | Vehicles on all day | 1619 | 2455 | 12031 | 1601 | 13632 | 118 | 70 | 1 | 8592 | 3414 | 19 | 124 | 61 | 3 | 44 | 1243 | 33 | 53 | 20 | 1 | 24 | 118
MnROAD Mainline - Interstate 94 | 11/05/2005 | SAT | Passing | Vehicles on all day | 316 | 491 | 10388 | 357 | 10745 | 65 | 70 |  | 7812 | 2569 | 7 | 58 | 18 | 2 | 11 | 251 | 7 |  | 3 |  | 7 | 65
MnROAD Mainline - Interstate 94 | 11/06/2005 | SUN | Driving | Vehicles on all day | 1096 | 1680 | 11097 | 1089 | 12186 | 101 | 70 |  | 8280 | 2796 | 12 | 74 | 29 | 4 | 42 | 872 | 15 | 28 | 12 | 1 | 21 | 101
MnROAD Mainline - Interstate 94 | 11/06/2005 | SUN | Passing | Vehicles on all day | 130 | 192 | 9767 | 149 | 9916 | 73 | 70 | 3 | 7558 | 2195 | 2 | 41 | 4 | 1 | 13 | 85 | 1 |  | 2 |  | 11 | 73
MnROAD Mainline - Interstate 94 | 11/07/2005 | MON | Driving | Vehicles on all day | 3003 | 4586 | 10433 | 3240 | 13673 | 133 | 70 | 1 | 7175 | 3186 | 26 | 348 | 171 | 11 | 126 | 2312 | 155 | 67 | 22 | 2 | 71 | 133
MnROAD Mainline - Interstate 94 | 11/07/2005 | MON | Passing | Vehicles on all day | 592 | 918 | 11218 | 678 | 11896 | 86 | 70 | 4 | 8238 | 2958 | 1 | 104 | 36 | 5 | 18 | 466 | 42 |  | 5 | 1 | 18 | 86
MnROAD Mainline - Interstate 94 | 11/08/2005 | TUE | Driving | Vehicles on all day | 3386 | 5096 | 10164 | 3510 | 13674 | 150 | 70 | 2 | 6758 | 3337 | 32 | 350 | 168 | 16 | 120 | 2508 | 169 | 102 | 43 | 2 | 67 | 150
MnROAD Mainline - Interstate 94 | 11/08/2005 | TUE | Passing | Vehicles on all day | 772 | 1170 | 11139 | 892 | 12031 | 69 | 70 | 4 | 8043 | 3080 | 3 | 140 | 63 | 2 | 38 | 566 | 64 | 3 | 12 | 1 | 12 | 69
MnROAD Mainline - Interstate 94 | 11/09/2005 | WED | Driving | Vehicles on all day | 3424 | 5183 | 10186 | 3649 | 13835 | 156 | 70 |  | 6914 | 3213 | 28 | 422 | 205 | 10 | 144 | 2576 | 134 | 96 | 31 | 3 | 59 | 156
MnROAD Mainline - Interstate 94 | 11/09/2005 | WED | Passing | Vehicles on all day | 848 | 1325 | 12173 | 960 | 13133 | 69 | 70 | 1 | 8761 | 3393 | 6 | 132 | 37 | 4 | 24 | 697 | 51 | 5 | 4 |  | 18 | 69
MnROAD Mainline - Interstate 94 | 11/10/2005 | THU | Driving | Vehicles on all day | 3508 | 5319 | 11168 | 3689 | 14857 | 170 | 70 | 1 | 7368 | 3747 | 25 | 406 | 170 | 12 | 146 | 2676 | 118 | 96 | 36 | 4 | 52 | 170
MnROAD Mainline - Interstate 94 | 11/10/2005 | THU | Passing | Vehicles on all day | 874 | 1360 | 14214 | 1009 | 15223 | 90 | 70 | 3 | 10071 | 4110 | 5 | 161 | 48 | 5 | 28 | 705 | 49 | 3 | 4 | 1 | 30 | 90
MnROAD Mainline - Interstate 94 | 11/11/2005 | FRI | Driving | Vehicles on all day | 3325 | 5040 | 13631 | 3558 | 17189 | 181 | 70 | 5 | 9079 | 4495 | 16 | 408 | 261 | 19 | 141 | 2487 | 103 | 97 | 26 |  | 52 | 181
MnROAD Mainline - Interstate 94 | 11/11/2005 | FRI | Passing | Vehicles on all day | 908 | 1394 | 17976 | 1051 | 19027 | 120 | 70 | 7 | 12408 | 5533 | 5 | 186 | 63 | 4 | 38 | 697 | 44 | 2 | 11 | 1 | 28 | 120
MnROAD Mainline - Interstate 94 | 11/12/2005 | SAT | Driving | Vehicles on all day | 1553 | 2369 | 13064 | 1561 | 14625 | 140 | 70 |  | 9139 | 3894 | 16 | 143 | 61 | 2 | 38 | 1213 | 25 | 47 | 16 |  | 31 | 140
MnROAD Mainline - Interstate 94 | 11/12/2005 | SAT | Passing | Vehicles on all day | 293 | 448 | 12013 | 328 | 12341 | 56 | 70 | 1 | 8793 | 3210 | 11 | 64 | 14 |  | 5 | 223 | 5 | 4 | 2 |  | 9 | 56
MnROAD Mainline - Interstate 94 | 11/13/2005 | SUN | Driving | Vehicles on all day | 1146 | 1760 | 11453 | 1141 | 12594 | 108 | 70 | 1 | 8411 | 3011 | 22 | 87 | 32 | 2 | 28 | 915 | 12 | 32 | 8 | 3 | 30 | 108
MnROAD Mainline - Interstate 94 | 11/13/2005 | SUN | Passing | Vehicles on all day | 164 | 253 | 10527 | 180 | 10707 | 63 | 70 | 2 | 8129 | 2388 | 6 | 34 | 7 | 1 | 3 | 126 | 2 | 1 |  |  | 8 | 63
MnROAD Mainline - Interstate 94 | 11/14/2005 | MON | Driving | Traffic Switch Begin | 300 | 454 | 705 | 312 | 1017 | 12 | 70 | 0 | 472 | 229 | 3 | 28 | 17 | 1 | 13 | 226 | 10 | 11 | 1 | 0 | 3 | 12
MnROAD Mainline - Interstate 94 | 11/14/2005 | MON | Passing | Traffic Switch Begin | 50 | 79 | 548 | 58 | 606 | 5 | 70 |  | 410 | 136 |  | 8 | 5 | 0 | 1 | 41 | 2 |  |  | 0 | 2 | 5
MnROAD Mainline - Interstate 94 | 11/22/2005 | TUE | Driving | Traffic Switch End | 1716 | 2649 | 5869 | 1904 | 7773 | 97 | 70 | 3 | 3802 | 2026 | 25 | 212 | 97 | 41 | 72 | 1346 | 74 | 26 | 11 |  | 38 | 97
MnROAD Mainline - Interstate 94 | 11/22/2005 | TUE | Passing | Traffic Switch End | 514 | 798 | 8054 | 585 | 8639 | 50 | 70 | 1 | 5812 | 2232 | 4 | 85 | 29 | 7 | 17 | 410 | 27 | 1 | 5 |  | 10 | 50
MnROAD Mainline - Interstate 94 | 11/23/2005 | WED | Driving | Vehicles on all day | 3300 | 4955 | 13647 | 3476 | 17123 | 204 | 70 | 1 | 9503 | 4105 | 19 | 406 | 173 | 28 | 147 | 2422 | 140 | 97 | 43 | 1 | 38 | 204
MnROAD Mainline - Interstate 94 | 11/23/2005 | WED | Passing | Vehicles on all day | 1020 | 1588 | 19962 | 1144 | 21106 | 94 | 70 | 2 | 14583 | 5346 | 2 | 168 | 56 | 6 | 24 | 828 | 46 | 2 | 12 |  | 31 | 94
MnROAD Mainline - Interstate 94 | 11/24/2005 | THU | Driving | Vehicles on all day | 1215 | 1855 | 13858 | 1156 | 15014 | 80 | 70 |  | 10228 | 3607 | 5 | 68 | 30 | 6 | 13 | 964 | 13 | 48 | 9 |  | 23 | 80
MnROAD Mainline - Interstate 94 | 11/24/2005 | THU | Passing | Vehicles on all day | 222 | 338 | 14902 | 232 | 15134 | 82 | 70 | 4 | 11172 | 3701 | 2 | 44 | 6 |  | 8 | 165 | 3 |  | 3 | 1 | 25 | 82
MnROAD Mainline - Interstate 94 | 11/25/2005 | FRI | Driving | Vehicles on all day | 1273 | 1964 | 11332 | 1381 | 12713 | 133 | 70 |  | 7319 | 3963 | 14 | 181 | 72 | 10 | 44 | 1009 | 19 | 19 | 12 | 1 | 50 | 133
MnROAD Mainline - Interstate 94 | 11/25/2005 | FRI | Passing | Vehicles on all day | 536 | 830 | 11460 | 628 | 12088 | 78 | 70 |  | 7685 | 3767 | 11 | 122 | 27 | 3 | 18 | 428 | 13 |  | 5 | 1 | 8 | 78
MnROAD Mainline - Interstate 94 | 11/26/2005 | SAT | Driving | Vehicles on all day | 959 | 1464 | 12627 | 1012 | 13639 | 99 | 70 | 1 | 8433 | 4143 | 14 | 136 | 39 | 1 | 34 | 744 | 12 | 21 | 11 |  | 50 | 99
MnROAD Mainline - Interstate 94 | 11/26/2005 | SAT | Passing | Vehicles on all day | 196 | 300 | 11163 | 232 | 11395 | 69 | 70 | 2 | 8002 | 3146 | 2 | 60 | 10 | 1 | 7 | 147 | 4 |  | 1 |  | 13 | 69
MnROAD Mainline - Interstate 94 | 11/27/2005 | SUN | Driving | Vehicles on all day | 819 | 1225 | 12105 | 810 | 12915 | 214 | 70 |  | 8490 | 3573 | 14 | 101 | 33 | 4 | 28 | 586 | 5 | 22 | 17 |  | 42 | 214
MnROAD Mainline - Interstate 94 | 11/27/2005 | SUN | Passing | Vehicles on all day | 243 | 365 | 13117 | 225 | 13342 | 363 | 70 |  | 9900 | 3199 | 4 | 56 | 3 |  | 4 | 151 | 2 |  | 5 |  | 18 | 363
MnROAD Mainline - Interstate 94 | 11/28/2005 | MON | Driving | Vehicles on all day | 2419 | 3713 | 9671 | 2700 | 12371 | 126 | 70 | 2 | 6529 | 3085 | 8 | 348 | 143 | 9 | 107 | 1885 | 144 | 39 | 14 | 3 | 55 | 126
MnROAD Mainline - Interstate 94 | 11/28/2005 | MON | Passing | Vehicles on all day | 659 | 1026 | 10424 | 771 | 11195 | 69 | 70 |  | 7393 | 3017 | 5 | 116 | 48 | 3 | 21 | 524 | 50 | 1 | 3 |  | 14 | 69
MnROAD Mainline - Interstate 94 | 11/29/2005 | TUE | Driving | Vehicles on all day | 2584 | 3873 | 8681 | 2638 | 11319 | 125 | 70 |  | 5802 | 2851 | 14 | 316 | 92 | 6 | 98 | 1931 | 52 | 101 | 27 | 1 | 28 | 125
MnROAD Mainline - Interstate 94 | 11/29/2005 | TUE | Passing | Vehicles on all day | 665 | 1020 | 8974 | 739 | 9713 | 57 | 70 |  | 6313 | 2644 | 6 | 123 | 29 | 1 | 13 | 522 | 28 | 10 | 6 | 1 | 17 | 57
MnROAD Mainline - Interstate 94 | 11/30/2005 | WED | Driving | Vehicles on all day | 3032 | 4526 | 9056 | 3107 | 12163 | 296 | 70 | 1 | 5894 | 3077 | 13 | 349 | 157 | 12 | 128 | 2182 | 119 | 96 | 50 | 1 | 84 | 296
MnROAD Mainline - Interstate 94 | 11/30/2005 | WED | Passing | Vehicles on all day | 778 | 1200 | 8300 | 832 | 9132 | 312 | 70 | 1 | 5789 | 2489 | 5 | 120 | 34 | 2 | 22 | 596 | 38 | 11 | 4 |  | 21 | 312
MnROAD Mainline - Interstate 94 | 12/01/2005 | THU | Driving | Vehicles on all day | 3492 | 5226 | 9748 | 3608 | 13356 | 162 | 70 | 3 | 6417 | 3275 | 18 | 407 | 146 | 10 | 128 | 2564 | 170 | 103 | 57 | 5 | 53 | 162
MnROAD Mainline - Interstate 94 | 12/01/2005 | THU | Passing | Vehicles on all day | 1015 | 1566 | 11830 | 1130 | 12960 | 92 | 70 | 3 | 8362 | 3445 | 4 | 166 | 50 | 5 | 36 | 809 | 39 | 11 | 8 | 2 | 20 | 92
MnROAD Mainline - Interstate 94 | 12/02/2005 | FRI | Driving | Vehicles on all day | 3318 | 5018 | 11783 | 3513 | 15296 | 153 | 70 |  | 7565 | 4172 | 31 | 338 | 268 | 11 | 141 | 2455 | 142 | 98 | 27 | 2 | 46 | 153
MnROAD Mainline - Interstate 94 | 12/02/2005 | FRI | Passing | Vehicles on all day | 879 | 1367 | 15102 | 1009 | 16111 | 111 | 70 | 6 | 10570 | 4501 | 10 | 146 | 60 | 1 | 36 | 700 | 48 | 2 | 5 | 1 | 25 | 111
MnROAD Mainline - Interstate 94 | 12/03/2005 | SAT | Driving | Vehicles on all day | 1421 | 2165 | 10863 | 1413 | 12276 | 176 | 70 | 1 | 7196 | 3613 | 13 | 129 | 62 | 5 | 26 | 1096 | 22 | 42 | 18 |  | 53 | 176
MnROAD Mainline - Interstate 94 | 12/03/2005 | SAT | Passing | Vehicles on all day | 494 | 762 | 10250 | 518 | 10768 | 161 | 70 | 1 | 7159 | 3074 | 10 | 69 | 16 | 2 | 18 | 385 | 7 | 6 | 5 |  | 16 | 161
MnROAD Mainline - Interstate 94 | 12/04/2005 | SUN | Driving | Vehicles on all day | 1277 | 1968 | 10013 | 1283 | 11296 | 88 | 70 | 1 | 6901 | 3072 | 16 | 97 | 43 | 1 | 33 | 1031 | 17 | 28 | 15 | 2 | 39 | 88
MnROAD Mainline - Interstate 94 | 12/04/2005 | SUN | Passing | Vehicles on all day | 196 | 300 | 8778 | 227 | 9005 | 63 | 70 | 2 | 6490 | 2275 | 7 | 49 | 9 | 1 | 9 | 146 | 4 |  | 2 |  | 11 | 63
MnROAD Mainline - Interstate 94 | 12/05/2005 | MON | Driving | Vehicles on all day | 2833 | 4314 | 9691 | 3050 | 12741 | 137 | 70 | 1 | 6446 | 3203 | 16 | 388 | 139 | 9 | 108 | 2186 | 107 | 70 | 24 | 3 | 41 | 137
MnROAD Mainline - Interstate 94 | 12/05/2005 | MON | Passing | Vehicles on all day | 667 | 1049 | 11051 | 758 | 11809 | 81 | 70 | 1 | 8032 | 2996 | 2 | 106 | 38 | 2 | 18 | 553 | 35 | 2 | 2 |  | 22 | 81
MnROAD Mainline - Interstate 94 | 12/06/2005 | TUE | Driving | Vehicles on all day | 3246 | 4881 | 9843 | 3353 | 13196 | 114 | 70 | 2 | 6630 | 3172 | 26 | 374 | 143 | 10 | 99 | 2424 | 127 | 105 | 42 | 3 | 39 | 114
MnROAD Mainline - Interstate 94 | 12/06/2005 | TUE | Passing | Vehicles on all day | 764 | 1172 | 11145 | 847 | 11992 | 93 | 70 | 1 | 7987 | 3137 | 3 | 126 | 39 | 5 | 26 | 593 | 38 | 5 | 10 | 2 | 20 | 93
MnROAD Mainline - Interstate 94 | 12/07/2005 | WED | Driving | Vehicles on all day | 3340 | 5073 | 9938 | 3519 | 13457 | 129 | 70 |  | 6642 | 3261 | 32 | 379 | 155 | 16 | 109 | 2557 | 144 | 98 | 29 |  | 35 | 129
MnROAD Mainline - Interstate 94 | 12/07/2005 | WED | Passing | Vehicles on all day | 769 | 1179 | 11746 | 879 | 12625 | 88 | 70 | 3 | 8391 | 3326 | 6 | 135 | 49 | 3 | 32 | 586 | 55 | 4 | 9 |  | 26 | 88
MnROAD Mainline - Interstate 94 | 12/08/2005 | THU | Driving | Vehicles on all day | 3451 | 5208 | 10326 | 3642 | 13968 | 148 | 70 | 3 | 6907 | 3370 | 20 | 425 | 167 | 33 | 112 | 2579 | 164 | 106 | 34 | 2 | 46 | 148
MnROAD Mainline - Interstate 94 | 12/08/2005 | THU | Passing | Vehicles on all day | 891 | 1388 | 12324 | 1001 | 13325 | 67 | 70 | 4 | 8787 | 3509 | 7 | 126 | 50 | 12 | 28 | 718 | 48 | 4 | 6 | 2 | 24 | 67
MnROAD Mainline - Interstate 94 | 12/09/2005 | FRI | Driving | Vehicles on all day | 3131 | 4728 | 12104 | 3306 | 15410 | 156 | 70 | 1 | 8194 | 3872 | 25 | 402 | 129 | 9 | 110 | 2363 | 142 | 97 | 27 | 2 | 37 | 156
MnROAD Mainline - Interstate 94 | 12/09/2005 | FRI | Passing | Vehicles on all day | 790 | 1213 | 15641 | 876 | 16517 | 101 | 70 | 1 | 10960 | 4656 | 4 | 127 | 39 | 1 | 32 | 615 | 43 | 6 | 8 | 1 | 24 | 101
MnROAD Mainline - Interstate 94 | 12/10/2005 | SAT | Driving | Vehicles on all day | 1585 | 2407 | 12314 | 1605 | 13919 | 99 | 70 |  | 8593 | 3693 | 15 | 173 | 48 | 6 | 39 | 1231 | 24 | 46 | 22 | 1 | 28 | 99
MnROAD Mainline - Interstate 94 | 12/10/2005 | SAT | Passing | Vehicles on all day | 314 | 486 | 11397 | 346 | 11743 | 63 | 70 |  | 8262 | 3127 | 8 | 55 | 12 | 1 | 11 | 252 | 3 | 2 | 2 |  | 8 | 63
MnROAD Mainline - Interstate 94 | 12/11/2005 | SUN | Driving | Vehicles on all day | 1147 | 1764 | 11418 | 1163 | 12581 | 102 | 70 |  | 7834 | 3548 | 21 | 100 | 28 | 3 | 37 | 921 | 14 | 25 | 14 |  | 36 | 102
MnROAD Mainline - Interstate 94 | 12/11/2005 | SUN | Passing | Vehicles on all day | 162 | 248 | 10023 | 192 | 10215 | 63 | 70 | 1 | 7368 | 2631 | 4 | 50 | 7 | 3 | 6 | 119 | 3 |  |  |  | 23 | 63
MnROAD Mainline - Interstate 94 | 12/12/2005 | MON | Driving | Vehicles on all day | 2933 | 4484 | 10221 | 3125 | 13346 | 136 | 70 | 1 | 6895 | 3239 | 11 | 303 | 169 | 17 | 99 | 2258 | 177 | 64 | 26 | 1 | 86 | 136
MnROAD Mainline - Interstate 94 | 12/12/2005 | MON | Passing | Vehicles on all day | 670 | 1025 | 11429 | 767 | 12196 | 68 | 70 | 3 | 8249 | 3154 | 6 | 127 | 34 | 3 | 28 | 514 | 43 | 5 | 6 | 1 | 23 | 68
MnROAD Mainline - Interstate 94 | 12/13/2005 | TUE | Driving | Traffic Switch Begin | 345 | 495 | 639 | 324 | 963 | 9 | 70 | 0 | 417 | 217 | 1 | 36 | 18 | 0 | 9 | 223 | 8 | 23 | 6 |  | 5 | 9
MnROAD Mainline - Interstate 94 | 12/13/2005 | TUE | Passing | Traffic Switch Begin | 45 | 67 | 491 | 45 | 536 | 4 | 70 |  | 356 | 133 | 0 | 5 | 2 | 0 | 0 | 32 | 3 | 1 | 1 |  | 1 | 4
MnROAD Mainline - Interstate 94 | 12/22/2005 | THU | Driving | Traffic Switch End | 1009 | 1547 | 4900 | 1092 | 5992 | 84 | 70 |  | 3381 | 1491 | 9 | 123 | 54 | 9 | 35 | 780 | 53 | 23 | 5 |  | 27 | 84
MnROAD Mainline - Interstate 94 | 12/22/2005 | THU | Passing | Traffic Switch End | 369 | 570 | 7405 | 415 | 7820 | 46 | 70 | 1 | 5308 | 2092 | 2 | 63 | 16 | 4 | 14 | 293 | 18 | 1 | 4 | 1 | 4 | 46
MnROAD Mainline - Interstate 94 | 12/23/2005 | FRI | Driving | Vehicles on all day | 2109 | 3155 | 14214 | 2198 | 16412 | 123 | 70 | 1 | 10087 | 4088 | 10 | 284 | 127 | 10 | 73 | 1535 | 59 | 79 | 21 |  | 38 | 123
MnROAD Mainline - Interstate 94 | 12/23/2005 | FRI | Passing | Vehicles on all day | 629 | 971 | 18177 | 719 | 18896 | 100 | 70 | 3 | 13244 | 4918 |  | 127 | 26 | 3 | 36 | 502 | 18 | 3 | 4 |  | 12 | 100
MnROAD Mainline - Interstate 94 | 12/24/2005 | SAT | Driving | Vehicles on all day | 552 | 850 | 13447 | 585 | 14032 | 126 | 70 |  | 9971 | 3453 | 8 | 86 | 34 |  | 10 | 429 | 4 | 8 | 6 |  | 23 | 126
MnROAD Mainline - Interstate 94 | 12/24/2005 | SAT | Passing | Vehicles on all day | 130 | 192 | 12803 | 144 | 12947 | 86 | 70 | 3 | 9641 | 3155 |  | 50 | 4 |  | 1 | 86 |  | 1 | 2 |  | 4 | 86
MnROAD Mainline - Interstate 94 | 12/25/2005 | SUN | Driving | Vehicles on all day | 248 | 381 | 12874 | 293 | 13167 | 88 | 70 |  | 9356 | 3499 | 4 | 75 | 15 |  | 8 | 188 | 2 |  | 1 |  | 19 | 88
MnROAD Mainline - Interstate 94 | 12/25/2005 | SUN | Passing | Vehicles on all day | 63 | 90 | 11312 | 76 | 11388 | 68 | 70 | 3 | 8192 | 3108 |  | 37 | 4 |  | 2 | 33 |  |  |  |  | 9 | 68
MnROAD Mainline - Interstate 94 | 12/26/2005 | MON | Driving | Vehicles on all day | 920 | 1406 | 12596 | 932 | 13528 | 122 | 70 |  | 8487 | 4061 | 4 | 101 | 28 | 1 | 37 | 722 | 6 | 26 | 7 |  | 48 | 122
MnROAD Mainline - Interstate 94 | 12/26/2005 | MON | Passing | Vehicles on all day | 152 | 230 | 11188 | 186 | 11374 | 50 | 70 | 2 | 7921 | 3256 | 1 | 60 | 4 | 1 | 6 | 113 |  |  | 1 |  | 9 | 50
MnROAD Mainline - Interstate 94 | 12/27/2005 | TUE | Driving | Vehicles on all day | 2325 | 3535 | 11602 | 2527 | 14129 | 151 | 70 | 2 | 7808 | 3733 | 22 | 331 | 162 | 16 | 71 | 1751 | 96 | 66 | 12 |  | 59 | 151
MnROAD Mainline - Interstate 94 | 12/27/2005 | TUE | Passing | Vehicles on all day | 558 | 864 | 12534 | 645 | 13179 | 88 | 70 | 1 | 8876 | 3636 | 7 | 112 | 27 | 2 | 15 | 440 | 37 | 3 | 2 |  | 21 | 88
MnROAD Mainline - Interstate 94 | 12/28/2005 | WED | Driving | Vehicles on all day | 2773 | 4145 | 11423 | 2922 | 14345 | 174 | 70 |  | 7631 | 3739 | 25 | 383 | 149 | 13 | 119 | 2013 | 93 | 101 | 25 | 1 | 53 | 174
MnROAD Mainline - Interstate 94 | 12/28/2005 | WED | Passing | Vehicles on all day | 683 | 1055 | 13090 | 783 | 13873 | 76 | 70 | 3 | 9264 | 3798 | 4 | 124 | 40 | 7 | 22 | 534 | 43 | 7 | 2 |  | 25 | 76
MnROAD Mainline - Interstate 94 | 12/29/2005 | THU | Driving | Vehicles on all day | 2883 | 4354 | 12155 | 3006 | 15161 | 182 | 70 |  | 7950 | 4155 | 22 | 322 | 174 | 10 | 114 | 2155 | 89 | 90 | 24 | 6 | 50 | 182
MnROAD Mainline - Interstate 94 | 12/29/2005 | THU | Passing | Vehicles on all day | 811 | 1259 | 14026 | 896 | 14922 | 96 | 70 | 4 | 9749 | 4247 | 4 | 116 | 36 | 5 | 31 | 653 | 39 | 4 | 8 |  | 26 | 96
MnROAD Mainline - Interstate 94 | 12/30/2005 | FRI | Driving | Vehicles on all day | 1986 | 3013 | 11122 | 2112 | 13234 | 243 | 70 | 4 | 7309 | 3737 | 8 | 302 | 96 | 5 | 78 | 1507 | 43 | 63 | 9 | 1 | 72 | 243
MnROAD Mainline - Interstate 94 | 12/30/2005 | FRI | Passing | Vehicles on all day | 867 | 1310 | 10937 | 911 | 11848 | 107 | 70 | 1 | 7366 | 3550 | 7 | 126 | 42 | 6 | 27 | 648 | 21 | 26 | 8 |  | 20 | 107
MnROAD Mainline - Interstate 94 | 12/31/2005 | SAT | Driving | Vehicles on all day | 1170 | 1784 | 11403 | 1145 | 12548 | 102 | 70 |  | 7845 | 3523 | 11 | 85 | 44 | 1 | 26 | 915 | 12 | 42 | 9 |  | 35 | 102
MnROAD Mainline - Interstate 94 | 12/31/2005 | SAT | Passing | Vehicles on all day | 155 | 237 | 9245 | 179 | 9424 | 49 | 70 | 4 | 6795 | 2439 |  | 44 | 6 | 1 | 5 | 119 | 3 |  | 1 |  | 7 | 49
MnROAD Mainline - Interstate 94 | 01/01/2006 | SUN | Driving | Vehicles on all day | 592 | 928 | 10379 | 643 | 11022 | 45 | 70 |  | 7418 | 2942 | 8 | 86 | 24 |  | 10 | 500 | 5 | 4 | 6 |  | 19 | 45
MnROAD Mainline - Interstate 94 | 01/01/2006 | SUN | Passing | Vehicles on all day | 71 | 105 | 7097 | 80 | 7177 | 39 | 70 | 2 | 5171 | 1915 |  | 26 | 2 |  | 2 | 47 | 2 |  | 1 |  | 9 | 39
MnROAD Mainline - Interstate 94 | 01/02/2006 | MON | Driving | Vehicles on all day | 1149 | 1763 | 9784 | 1174 | 10958 | 72 | 70 | 1 | 6805 | 2951 | 5 | 120 | 36 | 1 | 36 | 922 | 12 | 35 | 6 | 1 | 27 | 72
MnROAD Mainline - Interstate 94 | 01/02/2006 | MON | Passing | Vehicles on all day | 159 | 244 | 7536 | 193 | 7729 | 59 | 70 | 2 | 5486 | 2042 | 2 | 51 | 7 |  | 9 | 122 | 2 |  |  |  | 6 | 59
MnROAD Mainline - Interstate 94 | 01/03/2006 | TUE | Driving | Vehicles on all day | 2675 | 4069 | 9891 | 2884 | 12775 | 139 | 70 |  | 6634 | 3212 | 14 | 364 | 135 | 9 | 119 | 2055 | 97 | 73 | 18 |  | 45 | 139
MnROAD Mainline - Interstate 94 | 01/03/2006 | TUE | Passing | Vehicles on all day | 558 | 861 | 10641 | 650 | 11291 | 72 | 70 |  | 7708 | 2916 | 5 | 123 | 27 | 1 | 16 | 441 | 30 | 3 | 4 |  | 17 | 72
MnROAD Mainline - Interstate 94 | 01/04/2006 | WED | Driving | Vehicles on all day | 2773 | 4145 | 11423 | 2922 | 14345 | 174 | 70 |  | 7631 | 3739 | 25 | 383 | 149 | 13 | 119 | 2013 | 93 | 101 | 25 | 1 | 53 | 174
MnROAD Mainline - Interstate 94 | 01/04/2006 | WED | Passing | Vehicles on all day | 683 | 1055 | 13090 | 783 | 13873 | 76 | 70 | 3 | 9264 | 3798 | 4 | 124 | 40 | 7 | 22 | 534 | 43 | 7 | 2 |  | 25 | 76
MnROAD Mainline - Interstate 94 | 01/05/2006 | THU | Driving | Vehicles on all day | 3241 | 4907 | 10288 | 3427 | 13715 | 163 | 70 |  | 6971 | 3281 | 19 | 407 | 127 | 9 | 120 | 2468 | 152 | 98 | 25 | 2 | 36 | 163
MnROAD Mainline - Interstate 94 | 01/05/2006 | THU | Passing | Vehicles on all day | 723 | 1107 | 11587 | 807 | 12394 | 67 | 70 |  | 8406 | 3165 | 2 | 116 | 41 | 6 | 32 | 556 | 38 | 7 | 6 | 3 | 16 | 67
MnROAD Mainline - Interstate 94 | 01/06/2006 | FRI | Driving | Vehicles on all day | 3100 | 4672 | 11990 | 3238 | 15228 | 150 | 70 | 1 | 7736 | 4201 | 17 | 387 | 155 | 13 | 114 | 2323 | 94 | 103 | 30 | 2 | 52 | 150
MnROAD Mainline - Interstate 94 | 01/06/2006 | FRI | Passing | Vehicles on all day | 756 | 1171 | 14858 | 853 | 15711 | 128 | 70 | 2 | 10504 | 4326 | 8 | 121 | 41 | 3 | 34 | 597 | 41 | 1 | 6 | 1 | 26 | 128
MnROAD Mainline - Interstate 94 | 01/07/2006 | SAT | Driving | Vehicles on all day | 1516 | 2332 | 11897 | 1505 | 13402 | 120 | 70 | 1 | 8212 | 3648 | 19 | 113 | 43 | 2 | 33 | 1221 | 16 | 47 | 11 |  | 36 | 120
MnROAD Mainline - Interstate 94 | 01/07/2006 | SAT | Passing | Vehicles on all day | 253 | 380 | 10029 | 286 | 10315 | 56 | 70 | 1 | 7366 | 2651 | 4 | 64 | 15 | 3 | 11 | 181 | 1 | 6 | 1 |  | 11 | 56
MnROAD Mainline - Interstate 94 | 01/08/2006 | SUN | Driving | Vehicles on all day | 1016 | 1572 | 10112 | 1046 | 11158 | 78 | 70 | 1 | 7251 | 2838 | 12 | 76 | 48 |  | 39 | 821 | 21 | 18 | 11 |  | 22 | 78
MnROAD Mainline - Interstate 94 | 01/08/2006 | SUN | Passing | Vehicles on all day | 173 | 265 | 8183 | 193 | 8376 | 43 | 70 | 2 | 6107 | 2067 | 7 | 32 | 4 | 2 | 5 | 130 | 11 | 1 | 1 |  | 7 | 43
MnROAD Mainline - Interstate 94 | 01/09/2006 | MON | Driving | Vehicles on all day | 2652 | 4089 | 9861 | 2869 | 12730 | 150 | 70 | 1 | 6541 | 3271 | 15 | 324 | 143 | 15 | 117 | 2116 | 68 | 61 | 9 | 1 | 48 | 150
MnROAD Mainline - Interstate 94 | 01/09/2006 | MON | Passing | Vehicles on all day | 541 | 832 | 10646 | 611 | 11257 | 74 | 70 |  | 7743 | 2883 | 4 | 96 | 22 | 1 | 25 | 424 | 31 | 3 | 4 | 1 | 20 | 74
MnROAD Mainline - Interstate 94 | 01/10/2006 | TUE | Driving | Vehicles on all day | 3061 | 4648 | 9993 | 3205 | 13198 | 140 | 70 | 1 | 6555 | 3385 | 17 | 333 | 136 | 14 | 130 | 2348 | 110 | 94 | 21 | 2 | 52 | 140
MnROAD Mainline - Interstate 94 | 01/10/2006 | TUE | Passing | Vehicles on all day | 642 | 983 | 10838 | 732 | 11570 | 52 | 70 | 2 | 7824 | 2998 | 2 | 124 | 28 | 2 | 26 | 498 | 39 | 7 | 6 |  | 14 | 52
MnROAD Mainline - Interstate 94 | 01/11/2006 | WED | Driving | Vehicles on all day | 3143 | 4757 | 9961 | 3301 | 13262 | 127 | 70 | 1 | 6545 | 3375 | 32 | 363 | 122 | 16 | 121 | 2389 | 133 | 94 | 30 | 1 | 40 | 127
MnROAD Mainline - Interstate 94 | 01/11/2006 | WED | Passing | Vehicles on all day | 626 | 964 | 11018 | 721 | 11739 | 50 | 70 | 1 | 7994 | 3007 | 1 | 119 | 28 | 8 | 21 | 492 | 43 | 4 | 5 |  | 16 | 50
MnROAD Mainline - Interstate 94 | 01/12/2006 | THU | Driving | Vehicles on all day | 3198 | 4841 | 10426 | 3345 | 13771 | 127 | 70 | 1 | 7058 | 3335 | 21 | 396 | 126 | 12 | 119 | 2450 | 88 | 107 | 23 | 3 | 32 | 127
MnROAD Mainline - Interstate 94 | 01/12/2006 | THU | Passing | Vehicles on all day | 741 | 1158 | 11680 | 829 | 12509 | 81 | 70 | 2 | 8405 | 3251 | 5 | 114 | 41 | 2 | 27 | 609 | 22 | 2 | 7 |  | 22 | 81
MnROAD Mainline - Interstate 94 | 01/13/2006 | FRI | Driving | Vehicles on all day | 2943 | 4468 | 12286 | 3064 | 15350 | 145 | 70 | 2 | 8110 | 4127 | 14 | 357 | 126 | 16 | 103 | 2270 | 58 | 100 | 19 | 1 | 47 | 145
MnROAD Mainline - Interstate 94 | 01/13/2006 | FRI | Passing | Vehicles on all day | 738 | 1141 | 15188 | 820 | 16008 | 106 | 70 | 4 | 10776 | 4388 | 1 | 121 | 42 | 2 | 28 | 586 | 28 | 4 | 7 | 1 | 20 | 106
MnROAD Mainline - Interstate 94 | 01/14/2006 | SAT | Driving | Vehicles on all day | 1472 | 2223 | 12759 | 1433 | 14192 | 154 | 70 | 1 | 8699 | 4019 | 18 | 119 | 58 | 1 | 35 | 1113 | 16 | 58 | 15 |  | 40 | 154
MnROAD Mainline - Interstate 94 | 01/14/2006 | SAT | Passing | Vehicles on all day | 239 | 363 | 10810 | 260 | 11070 | 108 | 70 | 3 | 7925 | 2868 | 5 | 49 | 12 | 2 | 13 | 173 | 2 | 1 | 3 |  | 14 | 108
MnROAD Mainline - Interstate 94 | 01/15/2006 | SUN | Driving | Vehicles on all day | 1102 | 1694 | 11667 | 1084 | 12751 | 120 | 70 | 1 | 8090 | 3537 | 15 | 60 | 25 | 1 | 39 | 881 | 24 | 27 | 11 | 1 | 39 | 120
MnROAD Mainline - Interstate 94 | 01/15/2006 | SUN | Passing | Vehicles on all day | 133 | 197 | 9476 | 163 | 9639 | 44 | 70 | 3 | 6980 | 2487 | 5 | 42 | 7 | 1 | 11 | 88 | 8 |  | 1 |  | 6 | 44
MnROAD Mainline - Interstate 94 | 01/16/2006 | MON | Driving | Vehicles on all day | 2556 | 3923 | 10259 | 2758 | 13017 | 158 | 70 |  | 6932 | 3295 | 11 | 329 | 143 | 8 | 106 | 2013 | 72 | 62 | 14 |  | 32 | 158
MnROAD Mainline - Interstate 94 | 01/16/2006 | MON | Passing | Vehicles on all day | 601 | 938 | 10805 | 673 | 11478 | 95 | 70 | 2 | 7790 | 2996 | 2 | 107 | 21 | 3 | 23 | 497 | 13 | 4 | 3 |  | 17 | 95
MnROAD Mainline - Interstate 94 | 01/17/2006 | TUE | Driving | Vehicles on all day | 3034 | 4581 | 9598 | 3169 | 12767 | 112 | 70 | 1 | 6504 | 3051 | 23 | 353 | 113 | 18 | 108 | 2294 | 133 | 100 | 26 | 1 | 42 | 112
MnROAD Mainline - Interstate 94 | 01/17/2006 | TUE | Passing | Vehicles on all day | 648 | 1009 | 11016 | 717 | 11733 | 68 | 70 | 1 | 8067 | 2929 | 3 | 99 | 30 | 3 | 16 | 528 | 28 | 3 | 6 | 1 | 19 | 68
MnROAD Mainline - Interstate 94 | 01/18/2006 | WED | Driving | Vehicles on all day | 3211 | 4880 | 10283 | 3392 | 13675 | 134 | 70 |  | 6911 | 3329 | 25 | 381 | 145 | 14 | 114 | 2468 | 125 | 94 | 26 |  | 43 | 134
MnROAD Mainline - Interstate 94 | 01/18/2006 | WED | Passing | Vehicles on all day | 663 | 1015 | 11762 | 758 | 12520 | 76 | 70 | 1 | 8555 | 3182 | 2 | 136 | 27 | 3 | 23 | 514 | 41 | 6 | 6 |  | 24 | 76
MnROAD Mainline - Interstate 94 | 01/19/2006 | THU | Driving | Vehicles on all day | 3195 | 4833 | 9938 | 3322 | 13260 | 166 | 70 | 1 | 6676 | 3232 | 18 | 365 | 130 | 5 | 119 | 2433 | 119 | 93 | 38 | 2 | 29 | 166
MnROAD Mainline - Interstate 94 | 01/19/2006 | THU | Passing | Vehicles on all day | 760 | 1178 | 11324 | 847 | 12171 | 93 | 70 | 2 | 8011 | 3293 | 3 | 112 | 43 | 5 | 33 | 605 | 34 | 6 | 6 |  | 18 | 93
MnROAD Mainline - Interstate 94 | 01/20/2006 | FRI | Driving | Vehicles on all day | 3108 | 4675 | 12256 | 3253 | 15509 | 188 | 70 |  | 8064 | 4142 | 33 | 321 | 145 | 13 | 103 | 2279 | 233 | 97 | 27 | 2 | 50 | 188
MnROAD Mainline - Interstate 94 | 01/20/2006 | FRI | Passing | Vehicles on all day | 762 | 1167 | 15550 | 876 | 16426 | 82 | 70 | 3 | 10962 | 4560 | 8 | 142 | 34 | 5 | 27 | 584 | 65 | 5 | 5 | 1 | 25 | 82
MnROAD Mainline - Interstate 94 | 01/21/2006 | SAT | Driving | Vehicles on all day | 1416 | 2150 | 12692 | 1403 | 14095 | 144 | 70 | 2 | 8712 | 3935 | 18 | 129 | 44 | 5 | 35 | 1092 | 17 | 48 | 15 |  | 43 | 144
MnROAD Mainline - Interstate 94 | 01/21/2006 | SAT | Passing | Vehicles on all day | 222 | 340 | 10620 | 244 | 10864 | 67 | 70 |  | 7850 | 2764 | 7 | 40 | 9 | 1 | 11 | 168 | 5 | 1 | 2 |  | 6 | 67
MnROAD Mainline - Interstate 94 | 01/22/2006 | SUN | Driving | Vehicles on all day | 1090 | 1686 | 10558 | 1102 | 11660 | 92 | 70 | 1 | 7458 | 3057 | 15 | 83 | 32 | 1 | 40 | 890 | 7 | 22 | 10 | 2 | 42 | 92
MnROAD Mainline - Interstate 94 | 01/22/2006 | SUN | Passing | Vehicles on all day | 147 | 217 | 8566 | 161 | 8727 | 44 | 70 | 2 | 6455 | 2099 | 2 | 37 | 11 |  | 6 | 97 | 3 | 2 | 3 |  | 10 | 44
MnROAD Mainline - Interstate 94 | 01/23/2006 | MON | Driving | Vehicles on all day | 2496 | 3834 | 9634 | 2782 | 12416 | 160 | 70 | 1 | 6303 | 3285 | 21 | 334 | 168 | 15 | 123 | 1935 | 129 | 46 | 10 | 1 | 45 | 160
MnROAD Mainline - Interstate 94 | 01/23/2006 | MON | Passing | Vehicles on all day | 697 | 1074 | 10821 | 777 | 11598 | 69 | 70 | 1 | 7867 | 2931 | 5 | 119 | 34 | 4 | 22 | 551 | 28 | 12 | 2 |  | 22 | 69
MnROAD Mainline - Interstate 94 | 01/24/2006 | TUE | Driving | Vehicles on all day | 2977 | 4483 | 9653 | 3119 | 12772 | 139 | 70 | 2 | 6456 | 3169 | 28 | 358 | 135 | 18 | 106 | 2220 | 126 | 105 | 23 |  | 26 | 139
MnROAD Mainline - Interstate 94 | 01/24/2006 | TUE | Passing | Vehicles on all day | 654 | 1020 | 10360 | 746 | 11106 | 73 | 70 |  | 7425 | 2916 | 3 | 119 | 37 | 5 | 18 | 531 | 25 | 3 | 5 |  | 19 | 73
MnROAD Mainline - Interstate 94 | 01/25/2006 | WED | Driving | Vehicles on all day | 3218 | 4860 | 9870 | 3363 | 13233 | 152 | 70 |  | 6501 | 3311 | 16 | 355 | 153 | 73 | 115 | 2399 | 117 | 110 | 23 | 2 | 58 | 152
MnROAD Mainline - Interstate 94 | 01/25/2006 | WED | Passing | Vehicles on all day | 690 | 1063 | 11246 | 786 | 12032 | 108 | 70 | 2 | 8118 | 3104 | 5 | 134 | 24 | 15 | 20 | 538 | 39 | 4 | 7 |  | 22 | 108
MnROAD Mainline - Interstate 94 | 01/26/2006 | THU | Driving | Vehicles on all day | 3302 | 5005 | 10490 | 3494 | 13984 | 145 | 70 |  | 6984 | 3461 | 21 | 403 | 128 | 67 | 122 | 2507 | 118 | 101 | 25 | 2 | 45 | 145
MnROAD Mainline - Interstate 94 | 01/26/2006 | THU | Passing | Vehicles on all day | 833 | 1285 | 12030 | 934 | 12964 | 63 | 70 | 4 | 8590 | 3414 | 5 | 135 | 49 | 6 | 24 | 657 | 42 | 6 | 8 | 2 | 22 | 63
MnROAD Mainline - Interstate 94 | 01/27/2006 | FRI | Driving | Vehicles on all day | 3138 | 4752 | 12173 | 3302 | 15475 | 158 | 70 | 1 | 8347 | 3789 | 20 | 368 | 149 | 46 | 122 | 2372 | 100 | 98 | 24 | 3 | 36 | 158
MnROAD Mainline - Interstate 94 | 01/27/2006 | FRI | Passing | Vehicles on all day | 762 | 1189 | 15479 | 897 | 16376 | 95 | 70 | 2 | 11013 | 4441 | 5 | 169 | 41 | 1 | 25 | 622 | 29 | 2 | 3 |  | 23 | 95
MnROAD Mainline - Interstate 94 | 01/28/2006 | SAT | Driving | Vehicles on all day | 1471 | 2230 | 12345 | 1451 | 13796 | 125 | 70 | 1 | 8745 | 3564 | 14 | 134 | 41 |  | 31 | 1137 | 26 | 50 | 17 | 1 | 35 | 125
MnROAD Mainline - Interstate 94 | 01/28/2006 | SAT | Passing | Vehicles on all day | 277 | 424 | 10734 | 292 | 11026 | 86 | 70 |  | 8007 | 2711 | 5 | 42 | 20 | 3 | 6 | 206 | 4 | 4 | 2 |  | 16 | 86
MnROAD Mainline - Interstate 94 | 01/29/2006 | SUN | Driving | Vehicles on all day | 1016 | 1560 | 10633 | 1030 | 11663 | 79 | 70 | 2 | 7700 | 2909 | 12 | 87 | 27 | 3 | 37 | 815 | 14 | 24 | 11 |  | 22 | 79
MnROAD Mainline - Interstate 94 | 01/29/2006 | SUN | Passing | Vehicles on all day | 178 | 277 | 8888 | 193 | 9081 | 81 | 70 | 1 | 6708 | 2175 |  | 36 | 8 | 1 | 3 | 141 | 3 |  | 1 |  | 4 | 81
MnROAD Mainline - Interstate 94 | 01/30/2006 | MON | Driving | Vehicles on all day | 2800 | 4294 | 9901 | 3002 | 12903 | 125 | 70 |  | 6751 | 3108 | 14 | 322 | 162 | 14 | 107 | 2192 | 105 | 71 | 13 | 2 | 42 | 125
MnROAD Mainline - Interstate 94 | 01/30/2006 | MON | Passing | Vehicles on all day | 638 | 996 | 10597 | 741 | 11338 | 56 | 70 | 3 | 7780 | 2801 | 8 | 122 | 37 | 8 | 20 | 520 | 20 | 3 | 2 | 1 | 13 | 56
MnROAD Mainline - Interstate 94 | 01/31/2006 | TUE | Driving | Vehicles on all day | 2966 | 4506 | 9937 | 3086 | 13023 | 171 | 70 |  | 6562 | 3306 | 21 | 338 | 129 | 21 | 98 | 2276 | 85 | 89 | 29 |  | 69 | 171
MnROAD Mainline - Interstate 94 | 01/31/2006 | TUE | Passing | Vehicles on all day | 715 | 1109 | 10237 | 811 | 11048 | 109 | 70 | 1 | 7344 | 2871 | 6 | 126 | 36 | 9 | 33 | 570 | 21 | 9 | 1 |  | 21 | 109
MnROAD Mainline - Interstate 94 | 02/01/2006 | WED | Driving | Vehicles on all day | 2996 | 4554 | 9775 | 3154 | 12929 | 160 | 70 | 2 | 6435 | 3258 | 16 | 365 | 129 | 9 | 117 | 2308 | 98 | 82 | 29 | 1 | 80 | 160
MnROAD Mainline - Interstate 94 | 02/01/2006 | WED | Passing | Vehicles on all day | 772 | 1166 | 10341 | 847 | 11188 | 88 | 70 |  | 7395 | 2922 | 5 | 142 | 45 | 5 | 17 | 570 | 37 | 19 | 7 |  | 24 | 88
MnROAD Mainline - Interstate 94 | 02/02/2006 | THU | Driving | Vehicles on all day | 2950 | 4454 | 9228 | 3020 | 12248 | 258 | 70 | 1 | 6421 | 2755 | 15 | 330 | 125 | 14 | 102 | 2224 | 79 | 106 | 23 | 2 | 51 | 258
MnROAD Mainline - Interstate 94 | 02/02/2006 | THU | Passing | Vehicles on all day | 555 | 856 | 10623 | 644 | 11267 | 77 | 70 | 25 | 7546 | 3024 | 1 | 121 | 32 | 2 | 25 | 437 | 19 | 4 | 3 |  | 28 | 77
MnROAD Mainline - Interstate 94 | 02/03/2006 | FRI | Driving | Vehicles on all day | 2625 | 3977 | 10877 | 2683 | 13560 | 238 | 70 | 2 | 7338 | 3455 | 17 | 288 | 134 | 7 | 92 | 1993 | 39 | 82 | 25 | 6 | 82 | 238
MnROAD Mainline - Interstate 94 | 02/03/2006 | FRI | Passing | Vehicles on all day | 1017 | 1560 | 11012 | 687 | 11699 | 3134 | 70 | 131 | 7177 | 3538 | 5 | 92 | 27 | 6 | 18 | 509 | 20 | 6 | 4 |  | 166 | 3134
MnROAD Mainline - Interstate 94 | 02/04/2006 | SAT | Driving | Vehicles on all day | 1485 | 2257 | 12034 | 1458 | 13492 | 196 | 70 | 2 | 8691 | 3270 | 13 | 132 | 52 |  | 35 | 1143 | 17 | 49 | 17 |  | 71 | 196
MnROAD Mainline - Interstate 94 | 02/04/2006 | SAT | Passing | Vehicles on all day | 461 | 696 | 8450 | 213 | 8663 | 2058 | 70 | 148 | 5745 | 2368 | 2 | 42 | 8 | 1 | 7 | 146 | 3 | 2 |  | 2 | 189 | 2058
MnROAD Mainline - Interstate 94 | 02/05/2006 | SUN | Driving | Vehicles on all day | 1003 | 1548 | 10530 | 999 | 11529 | 162 | 70 | 1 | 7865 | 2611 | 12 | 76 | 31 |  | 34 | 805 | 9 | 23 | 9 |  | 53 | 162
MnROAD Mainline - Interstate 94 | 02/05/2006 | SUN | Passing | Vehicles on all day | 662 | 986 | 3749 | 85 | 3834 | 4578 | 70 | 92 | 2579 | 975 | 2 | 12 | 5 |  |  | 57 | 2 | 1 | 2 | 4 | 103 | 4578
MnROAD Mainline - Interstate 94 | 02/06/2006 | MON | Driving | Vehicles on all day | 2532 | 3877 | 9036 | 2579 | 11615 | 798 | 70 | 2 | 6165 | 2733 | 13 | 266 | 143 | 13 | 96 | 1910 | 57 | 58 | 22 | 1 | 136 | 798
MnROAD Mainline - Interstate 94 | 02/06/2006 | MON | Passing | Vehicles on all day | 720 | 1103 | 8553 | 555 | 9108 | 1858 | 70 | 9 | 7998 | 486 |  | 85 | 30 | 1 | 16 | 394 | 21 | 2 | 2 | 4 | 60 | 1858
MnROAD Mainline - Interstate 94 | 02/07/2006 | TUE | Driving | Vehicles on all day | 3099 | 4693 | 10141 | 3242 | 13383 | 190 | 70 | 2 | 6694 | 3360 | 18 | 378 | 170 | 20 | 106 | 2342 | 81 | 101 | 25 | 1 | 85 | 190
MnROAD Mainline - Interstate 94 | 02/07/2006 | TUE | Passing | Vehicles on all day | 774 | 1201 | 8976 | 665 | 9641 | 1659 | 70 | 6 | 8385 | 537 | 8 | 107 | 33 | 2 | 17 | 477 | 17 | 2 | 2 |  | 48 | 1659
MnROAD Mainline - Interstate 94 | 02/08/2006 | WED | Driving | Vehicles on all day | 3168 | 4811 | 9932 | 3300 | 13232 | 194 | 70 | 1 | 6501 | 3343 | 18 | 352 | 123 | 49 | 120 | 2421 | 93 | 94 | 29 | 1 | 87 | 194
MnROAD Mainline - Interstate 94 | 02/08/2006 | WED | Passing | Vehicles on all day | 925 | 1401 | 9209 | 726 | 9935 | 2116 | 70 | 534 | 5910 | 2603 | 4 | 105 | 31 | 5 | 17 | 495 | 52 | 2 | 5 | 10 | 162 | 2116
MnROAD Mainline - Interstate 94 | 02/09/2006 | THU | Driving | Vehicles on all day | 2801 | 4227 | 9700 | 2910 | 12610 | 127 | 70 | 1 | 6580 | 3103 | 20 | 321 | 131 | 15 | 114 | 2115 | 72 | 102 | 19 | 1 | 16 | 127
MnROAD Mainline - Interstate 94 | 02/09/2006 | THU | Passing | Vehicles on all day | 996 | 1545 | 9568 | 1005 | 10573 | 585 | 70 | 44 | 5743 | 3556 | 6 | 130 | 37 | 4 | 25 | 744 | 44 | 9 | 6 |  | 225 | 585
MnROAD Mainline - Interstate 94 | 02/10/2006 | FRI | Driving | Vehicles on all day | 2906 | 4412 | 12120 | 3015 | 15135 | 185 | 70 |  | 8138 | 3930 | 21 | 346 | 133 | 6 | 91 | 2233 | 66 | 93 | 26 |  | 52 | 185
MnROAD Mainline - Interstate 94 | 02/10/2006 | FRI | Passing | Vehicles on all day | 1171 | 1727 | 13121 | 781 | 13902 | 2351 | 70 | 7 | 7462 | 4691 | 7 | 102 | 37 | 5 | 25 | 524 | 35 | 7 | 9 | 30 | 961 | 2351
MnROAD Mainline - Interstate 94 | 02/11/2006 | SAT | Driving | Vehicles on all day | 1382 | 2095 | 12381 | 1366 | 13747 | 120 | 70 |  | 8684 | 3646 | 17 | 113 | 55 | 1 | 41 | 1057 | 20 | 53 | 9 |  | 51 | 120
MnROAD Mainline - Interstate 94 | 02/11/2006 | SAT | Passing | Vehicles on all day | 680 | 1013 | 8318 | 234 | 8552 | 2404 | 70 | 11 | 4430 | 2525 | 6 | 30 | 9 | 2 | 8 | 152 | 17 | 1 | 2 | 7 | 1352 | 2404
MnROAD Mainline - Interstate 94 | 02/12/2006 | SUN | Driving | Vehicles on all day | 1066 | 1627 | 10936 | 1047 | 11983 | 125 | 70 |  | 7692 | 3172 | 21 | 72 | 28 | 1 | 45 | 831 | 7 | 31 | 11 |  | 72 | 125
MnROAD Mainline - Interstate 94 | 02/12/2006 | SUN | Passing | Vehicles on all day | 202 | 306 | 9088 | 163 | 9251 | 218 | 70 | 4 | 5626 | 3165 | 3 | 33 | 4 | 2 | 9 | 108 | 2 |  | 1 | 1 | 293 | 218
MnROAD Mainline - Interstate 94 | 02/13/2006 | MON | Driving | Vehicles on all day | 2800 | 4292 | 10090 | 2973 | 13063 | 169 | 70 |  | 6611 | 3381 | 12 | 332 | 147 | 16 | 111 | 2196 | 69 | 67 | 23 |  | 98 | 169
MnROAD Mainline - Interstate 94 | 02/13/2006 | MON | Passing | Vehicles on all day | 592 | 917 | 10762 | 626 | 11388 | 147 | 70 | 6 | 6288 | 4096 | 9 | 110 | 25 |  | 18 | 435 | 24 | 3 | 2 |  | 372 | 147
MnROAD Mainline - Interstate 94 | 02/14/2006 | TUE | Driving | Traffic Switch Begin | 579 | 851 | 1278 | 572 | 1850 | 18 | 70 |  | 822 | 441 | 4 | 59 | 31 | 2 | 20 | 401 | 19 | 28 | 8 | 0 | 16 | 18
MnROAD Mainline - Interstate 94 | 02/14/2006 | TUE | Passing | Traffic Switch Begin | 146 | 223 | 967 | 144 | 1111 | 80 | 70 |  | 554 | 374 | 1 | 18 | 9 | 0 | 4 | 103 | 5 | 3 | 1 |  | 39 | 80
MnROAD Mainline - Interstate 94 | 02/27/2006 | MON | Driving | Traffic Switch End | 1324 | 2034 | 5359 | 1454 | 6813 | 71 | 70 |  | 3582 | 1752 | 13 | 177 | 82 | 6 | 63 | 1039 | 39 | 27 | 7 | 1 | 25 | 71
MnROAD Mainline - Interstate 94 | 02/27/2006 | MON | Passing | Traffic Switch End | 348 | 526 | 5919 | 348 | 6267 | 398 | 70 | 1 | 3582 | 2186 | 1 | 81 | 21 | 3 | 11 | 211 | 14 |  | 3 | 2 | 151 | 398
MnROAD Mainline - Interstate 94 | 02/28/2006 | TUE | Driving | Vehicles on all day | 733 | 1036 | 1261 | 638 | 1899 | 108 | 70 |  | 838 | 413 | 7 | 59 | 19 | 1 | 20 | 452 | 10 | 61 | 9 |  | 10 | 108
MnROAD Mainline - Interstate 94 | 02/28/2006 | TUE | Passing | Vehicles on all day | 99 | 147 | 499 | 58 | 557 | 332 | 70 |  | 296 | 187 |  | 11 | 3 | 1 |  | 39 |  | 1 | 1 | 2 | 16 | 332
MnROAD Mainline - Interstate 94 | 03/01/2006 | WED | Driving | Vehicles on all day | 1410 | 2155 | 6015 | 1514 | 7529 | 107 | 70 | 1 | 4122 | 1879 | 4 | 186 | 59 | 4 | 67 | 1105 | 45 | 35 | 9 |  | 13 | 107
MnROAD Mainline - Interstate 94 | 03/01/2006 | WED | Passing | Vehicles on all day | 359 | 548 | 7670 | 389 | 8059 | 125 | 70 | 5 | 4764 | 2730 | 1 | 90 | 13 | 2 | 10 | 255 | 12 | 1 | 5 |  | 171 | 125
MnROAD Mainline - Interstate 94 | 03/02/2006 | THU | Driving | Vehicles on all day | 3231 | 4911 | 10485 | 3427 | 13912 | 158 | 70 |  | 7120 | 3329 | 27 | 402 | 175 | 7 | 143 | 2485 | 67 | 92 | 28 | 1 | 36 | 158
MnROAD Mainline - Interstate 94 | 03/02/2006 | THU | Passing | Vehicles on all day | 909 | 1340 | 11451 | 829 | 12280 | 767 | 70 | 6 | 6867 | 4100 | 9 | 155 | 49 | 5 | 14 | 520 | 38 | 10 | 14 | 15 | 478 | 767
MnROAD Mainline - Interstate 94 | 03/03/2006 | FRI | Driving | Vehicles on all day | 3065 | 4614 | 12625 | 3198 | 15823 | 186 | 70 |  | 8369 | 4176 | 21 | 391 | 176 | 13 | 116 | 2277 | 68 | 110 | 26 |  | 80 | 186
MnROAD Mainline - Interstate 94 | 03/03/2006 | FRI | Passing | Vehicles on all day | 916 | 1396 | 15053 | 860 | 15913 | 1138 | 70 | 4 | 9178 | 5393 | 6 | 171 | 49 | 5 | 24 | 558 | 35 | 1 | 5 | 6 | 478 | 1138
MnROAD Mainline - Interstate 94 | 03/04/2006 | SAT | Driving | Vehicles on all day | 1488 | 2231 | 12763 | 1487 | 14250 | 120 | 70 | 2 | 8648 | 4038 | 20 | 155 | 50 | 4 | 61 | 1102 | 22 | 53 | 20 |  | 75 | 120
MnROAD Mainline - Interstate 94 | 03/04/2006 | SAT | Passing | Vehicles on all day | 337 | 504 | 10554 | 307 | 10861 | 469 | 70 | 10 | 6910 | 3409 | 6 | 80 | 13 | 1 | 9 | 186 | 6 | 1 | 2 | 3 | 225 | 469
MnROAD Mainline - Interstate 94 | 03/05/2006 | SUN | Driving | Vehicles on all day | 1013 | 1543 | 10554 | 1048 | 11602 | 116 | 70 | 1 | 7514 | 3009 | 11 | 103 | 59 | 2 | 46 | 773 | 18 | 25 | 11 |  | 30 | 116
MnROAD Mainline - Interstate 94 | 03/05/2006 | SUN | Passing | Vehicles on all day | 300 | 437 | 8433 | 232 | 8665 | 480 | 70 | 4 | 5473 | 2501 | 1 | 68 | 13 | 3 | 12 | 116 | 12 |  | 2 | 5 | 455 | 480
MnROAD Mainline - Interstate 94 | 03/06/2006 | MON | Driving | Vehicles on all day | 2736 | 4144 | 9848 | 3006 | 12854 | 143 | 70 | 1 | 6648 | 3163 | 21 | 418 | 182 | 15 | 129 | 2053 | 94 | 73 | 17 | 4 | 36 | 143
MnROAD Mainline - Interstate 94 | 03/06/2006 | MON | Passing | Vehicles on all day | 676 | 1003 | 10105 | 651 | 10756 | 696 | 70 | 9 | 6037 | 3649 | 4 | 140 | 28 | 8 | 29 | 376 | 50 |  | 5 | 11 | 410 | 696
MnROAD Mainline - Interstate 94 | 03/07/2006 | TUE | Driving | Vehicles on all day | 3031 | 4563 | 10032 | 3242 | 13274 | 132 | 70 |  | 6670 | 3336 | 19 | 423 | 170 | 15 | 143 | 2257 | 90 | 99 | 23 | 3 | 26 | 132
MnROAD Mainline - Interstate 94 | 03/07/2006 | TUE | Passing | Vehicles on all day | 787 | 1165 | 9976 | 756 | 10732 | 718 | 70 | 6 | 5966 | 3535 | 5 | 155 | 48 | 10 | 19 | 434 | 61 | 1 | 11 | 12 | 469 | 718
MnROAD Mainline - Interstate 94 | 03/08/2006 | WED | Driving | Vehicles on all day | 3211 | 4859 | 10193 | 3392 | 13585 | 174 | 70 |  | 6841 | 3313 | 21 | 401 | 165 | 24 | 138 | 2430 | 85 | 98 | 27 | 3 | 39 | 174
MnROAD Mainline - Interstate 94 | 03/08/2006 | WED | Passing | Vehicles on all day | 844 | 1277 | 11528 | 920 | 12448 | 188 | 70 | 1 | 7140 | 4120 | 8 | 162 | 53 | 5 | 31 | 588 | 53 | 7 | 10 | 3 | 267 | 188
MnROAD Mainline - Interstate 94 | 03/09/2006 | THU | Driving | Vehicles on all day | 3313 | 4993 | 10641 | 3491 | 14132 | 164 | 70 |  | 7153 | 3453 | 21 | 417 | 185 | 28 | 141 | 2472 | 86 | 105 | 31 | 5 | 35 | 164
MnROAD Mainline - Interstate 94 | 03/09/2006 | THU | Passing | Vehicles on all day | 830 | 1228 | 12252 | 889 | 13141 | 347 | 70 | 9 | 7794 | 4104 | 4 | 199 | 51 | 3 | 29 | 516 | 61 | 1 | 11 | 14 | 345 | 347
MnROAD Mainline - Interstate 94 | 03/10/2006 | FRI | Driving | Vehicles on all day | 3033 | 4577 | 12881 | 3216 | 16097 | 171 | 70 | 1 | 8697 | 4149 | 21 | 416 | 163 | 14 | 132 | 2280 | 65 | 95 | 29 | 1 | 34 | 171
MnROAD Mainline - Interstate 94 | 03/10/2006 | FRI | Passing | Vehicles on all day | 838 | 1261 | 16005 | 928 | 16933 | 430 | 70 | 5 | 10643 | 5062 | 5 | 224 | 33 | 7 | 32 | 556 | 56 | 3 | 7 | 5 | 295 | 430
MnROAD Mainline - Interstate 94 | 03/11/2006 | SAT | Driving | Vehicles on all day | 1516 | 2292 | 13260 | 1535 | 14795 | 124 | 70 | 1 | 9329 | 3901 | 16 | 171 | 52 | 1 | 50 | 1159 | 18 | 51 | 17 |  | 29 | 124
MnROAD Mainline - Interstate 94 | 03/11/2006 | SAT | Passing | Vehicles on all day | 318 | 478 | 11999 | 346 | 12345 | 164 | 70 | 3 | 8106 | 3729 | 5 | 91 | 18 | 2 | 15 | 207 | 3 | 2 | 2 | 1 | 161 | 164
MnROAD Mainline - Interstate 94 | 03/12/2006 | SUN | Driving | Vehicles on all day | 1053 | 1617 | 12110 | 1112 | 13222 | 75 | 70 |  | 8618 | 3467 | 18 | 129 | 33 | 5 | 33 | 838 | 24 | 22 | 10 |  | 25 | 75
MnROAD Mainline - Interstate 94 | 03/12/2006 | SUN | Passing | Vehicles on all day | 243 | 361 | 10979 | 249 | 11228 | 125 | 70 |  | 7523 | 3296 | 2 | 59 | 7 | 3 | 12 | 149 | 12 | 3 | 2 |  | 160 | 125
MnROAD Mainline - Interstate 94 | 03/13/2006 | MON | Driving | Vehicles on all day | 1734 | 2612 | 7434 | 1958 | 9392 | 142 | 70 | 3 | 5013 | 2379 | 7 | 411 | 69 | 23 | 60 | 1301 | 22 | 53 | 11 | 1 | 39 | 142
MnROAD Mainline - Interstate 94 | 03/13/2006 | MON | Passing | Vehicles on all day | 636 | 965 | 4866 | 509 | 5375 | 1582 | 70 | 2 | 2951 | 1693 | 3 | 117 | 16 | 8 | 19 | 325 | 13 | 3 | 3 | 2 | 220 | 1582
MnROAD Mainline - Interstate 94 | 03/14/2006 | TUE | Driving | Vehicles on all day | 3278 | 4973 | 10242 | 3489 | 13731 | 138 | 70 |  | 6872 | 3321 | 23 | 446 | 136 | 21 | 152 | 2522 | 63 | 94 | 31 | 1 | 49 | 138
MnROAD Mainline - Interstate 94 | 03/14/2006 | TUE | Passing | Vehicles on all day | 966 | 1468 | 11318 | 872 | 12190 | 1481 | 70 | 2 | 6953 | 4042 | 4 | 173 | 43 |  | 19 | 580 | 35 | 6 | 6 | 6 | 321 | 1481
MnROAD Mainline - Interstate 94 | 03/15/2006 | WED | Driving | Vehicles on all day | 3247 | 4909 | 10464 | 3409 | 13873 | 229 | 70 |  | 6810 | 3487 | 26 | 431 | 141 | 20 | 131 | 2448 | 81 | 95 | 30 | 6 | 167 | 229
MnROAD Mainline - Interstate 94 | 03/15/2006 | WED | Passing | Vehicles on all day | 1056 | 1582 | 10963 | 897 | 11860 | 1809 | 70 | 8 | 6456 | 3903 | 6 | 164 | 56 | 12 | 31 | 543 | 63 | 7 | 3 | 12 | 596 | 1809
MnROAD Mainline - Interstate 94 | 03/16/2006 | THU | Driving | Vehicles on all day | 3008 | 4548 | 9555 | 3148 | 12703 | 162 | 70 | 3 | 6322 | 3183 | 14 | 399 | 129 | 8 | 124 | 2296 | 50 | 107 | 20 | 1 | 47 | 162
MnROAD Mainline - Interstate 94 | 03/16/2006 | THU | Passing | Vehicles on all day | 820 | 1233 | 9764 | 785 | 10549 | 660 | 70 | 7 | 5803 | 3632 | 4 | 140 | 33 | 5 | 22 | 524 | 32 | 7 | 9 | 9 | 322 | 660
MnROAD Mainline - Interstate 94 | 03/17/2006 | FRI | Driving | Vehicles on all day | 3138 | 4748 | 12718 | 3303 | 16021 | 191 | 70 |  | 8557 | 4100 | 18 | 403 | 119 | 15 | 136 | 2389 | 99 | 95 | 26 | 3 | 61 | 191
MnROAD Mainline - Interstate 94 | 03/17/2006 | FRI | Passing | Vehicles on all day | 872 | 1303 | 15580 | 882 | 16462 | 776 | 70 | 5 | 9858 | 5408 | 2 | 220 | 31 | 7 | 28 | 545 | 25 | 8 | 9 | 7 | 309 | 776
MnROAD Mainline - Interstate 94 | 03/18/2006 | SAT | Driving | Vehicles on all day | 1514 | 2286 | 13208 | 1538 | 14746 | 106 | 70 | 1 | 9473 | 3702 | 19 | 167 | 55 | 6 | 57 | 1151 | 15 | 52 | 14 | 2 | 32 | 106
MnROAD Mainline - Interstate 94 | 03/18/2006 | SAT | Passing | Vehicles on all day | 328 | 491 | 11683 | 324 | 12007 | 399 | 70 | 5 | 7536 | 3892 | 11 | 90 | 12 | 4 | 18 | 180 | 6 |  | 2 | 1 | 250 | 399
MnROAD Mainline - Interstate 94 | 03/19/2006 | SUN | Driving | Vehicles on all day | 1158 | 1781 | 12744 | 1202 | 13946 | 132 | 70 |  | 9228 | 3497 | 13 | 129 | 36 |  | 52 | 929 | 7 | 21 | 15 |  | 19 | 132
MnROAD Mainline - Interstate 94 | 03/19/2006 | SUN | Passing | Vehicles on all day | 188 | 273 | 11800 | 189 | 11989 | 189 | 70 | 2 | 7945 | 3628 | 3 | 76 | 5 | 1 | 8 | 89 | 4 | 1 | 2 |  | 225 | 189
MnROAD Mainline - Interstate 94 | 03/20/2006 | MON | Driving | Vehicles on all day | 2853 | 4353 | 10292 | 3099 | 13391 | 123 | 70 |  | 7019 | 3242 | 13 | 401 | 119 | 10 | 144 | 2229 | 93 | 62 | 25 | 3 | 31 | 123
MnROAD Mainline - Interstate 94 | 03/20/2006 | MON | Passing | Vehicles on all day | 660 | 999 | 11247 | 666 | 11913 | 548 | 70 | 12 | 6806 | 4117 | 6 | 137 | 27 | 7 | 23 | 421 | 34 | 1 | 6 | 4 | 312 | 548
MnROAD Mainline - Interstate 94 | 03/21/2006 | TUE | Driving | Traffic Switch Begin | 340 | 496 | 675 | 334 | 1009 | 5 | 70 | 0 | 464 | 207 | 2 | 37 | 18 | 1 | 13 | 232 | 8 | 21 | 3 |  | 3 | 5
MnROAD Mainline - Interstate 94 | 03/21/2006 | TUE | Passing | Traffic Switch Begin | 50 | 73 | 448 | 44 | 492 | 65 | 70 | 1 | 269 | 158 | 1 | 9 | 2 | 1 | 1 | 26 | 2 | 1 | 0 | 1 | 19 | 65
MnROAD Mainline - Interstate 94 | 03/24/2006 | FRI | Driving | Traffic Switch End | 1356 | 2086 | 6979 | 1491 | 8470 | 112 | 70 |  | 4792 | 2164 | 9 | 205 | 64 | 7 | 57 | 1075 | 40 | 23 | 11 | 1 | 23 | 112
MnROAD Mainline - Interstate 94 | 03/24/2006 | FRI | Passing | Traffic Switch End | 412 | 624 | 9709 | 468 | 10177 | 117 | 70 | 4 | 6125 | 3373 | 4 | 121 | 17 | 3 | 15 | 283 | 19 | 1 | 2 | 3 | 207 | 117
MnROAD Mainline - Interstate 94 | 03/25/2006 | SAT | Driving | Vehicles on all day | 1530 | 2328 | 12976 | 1579 | 14555 | 116 | 70 |  | 9144 | 3804 | 18 | 169 | 55 | 5 | 63 | 1187 | 23 | 47 | 12 |  | 28 | 116
MnROAD Mainline - Interstate 94 | 03/25/2006 | SAT | Passing | Vehicles on all day | 262 | 398 | 11688 | 289 | 11977 | 111 | 70 | 7 | 7688 | 3793 | 8 | 82 | 8 | 1 | 10 | 175 | 4 | 1 |  |  | 200 | 111
MnROAD Mainline - Interstate 94 | 03/26/2006 | SUN | Driving | Vehicles on all day | 1161 | 1754 | 11945 | 1200 | 13145 | 117 | 70 | 1 | 8432 | 3485 | 12 | 134 | 29 | 9 | 76 | 883 | 11 | 31 | 15 |  | 27 | 117
MnROAD Mainline - Interstate 94 | 03/26/2006 | SUN | Passing | Vehicles on all day | 215 | 313 | 10316 | 242 | 10558 | 80 | 70 | 6 | 7140 | 3052 | 3 | 74 | 10 | 1 | 18 | 126 | 4 | 2 | 3 | 1 | 118 | 80
MnROAD Mainline - Interstate 94 | 03/27/2006 | MON | Driving | Vehicles on all day | 3039 | 4629 | 10307 | 3358 | 13665 | 166 | 70 |  | 6950 | 3327 | 18 | 415 | 158 | 19 | 160 | 2320 | 183 | 65 | 17 | 3 | 30 | 166
MnROAD Mainline - Interstate 94 | 03/27/2006 | MON | Passing | Vehicles on all day | 686 | 1034 | 11533 | 794 | 12327 | 100 | 70 | 11 | 7307 | 4031 | 4 | 171 | 33 | 7 | 30 | 483 | 53 | 3 | 3 | 7 | 184 | 100
MnROAD Mainline - Interstate 94 | 03/28/2006 | TUE | Driving | Vehicles on all day | 3275 | 4915 | 10228 | 3493 | 13721 | 138 | 70 | 3 | 6812 | 3383 | 35 | 435 | 153 | 24 | 148 | 2411 | 150 | 112 | 23 | 2 | 30 | 138
MnROAD Mainline - Interstate 94 | 03/28/2006 | TUE | Passing | Vehicles on all day | 853 | 1297 | 11980 | 990 | 12970 | 133 | 70 | 2 | 7621 | 4174 | 11 | 207 | 51 | 3 | 32 | 620 | 51 | 5 | 8 | 2 | 183 | 133
MnROAD Mainline - Interstate 94 | 03/29/2006 | WED | Driving | Vehicles on all day | 3422 | 5130 | 10769 | 3671 | 14440 | 154 | 70 | 1 | 7134 | 3605 | 28 | 484 | 190 | 21 | 165 | 2505 | 133 | 107 | 35 | 3 | 29 | 154
MnROAD Mainline - Interstate 94 | 03/29/2006 | WED | Passing | Vehicles on all day | 847 | 1289 | 12390 | 1012 | 13402 | 142 | 70 | 3 | 8126 | 4122 | 5 | 212 | 60 | 4 | 47 | 615 | 59 | 4 | 5 | 1 | 139 | 142
MnROAD Mainline - Interstate 94 | 03/30/2006 | THU | Driving | Vehicles on all day | 3446 | 5193 | 11062 | 3635 | 14697 | 160 | 70 | 1 | 7426 | 3599 | 22 | 457 | 149 | 13 | 132 | 2588 | 128 | 111 | 32 | 3 | 36 | 160
MnROAD Mainline - Interstate 94 | 03/30/2006 | THU | Passing | Vehicles on all day | 869 | 1315 | 13216 | 1046 | 14262 | 113 | 70 | 2 | 8491 | 4575 | 8 | 255 | 42 | 6 | 35 | 632 | 53 | 5 | 9 | 1 | 148 | 113
MnROAD Mainline - Interstate 94 | 03/31/2006 | FRI | Driving | Vehicles on all day | 3055 | 4602 | 12470 | 3214 | 15684 | 155 | 70 |  | 8373 | 4062 | 22 | 388 | 155 | 14 | 116 | 2279 | 110 | 106 | 22 | 2 | 35 | 155
MnROAD Mainline - Interstate 94 | 03/31/2006 | FRI | Passing | Vehicles on all day | 892 | 1366 | 16252 | 1031 | 17283 | 131 | 70 | 1 | 10399 | 5624 | 3 | 227 | 31 | 4 | 32 | 674 | 48 | 3 | 9 |  | 228 | 131
MnROAD Mainline - Interstate 94 | 04/01/2006 | SAT | Driving | Vehicles on all day | 1577 | 2380 | 13383 | 1633 | 15016 | 147 | 70 | 4 | 9312 | 4040 | 22 | 200 | 45 | 9 | 73 | 1196 | 22 | 57 | 9 |  | 27 | 147
MnROAD Mainline - Interstate 94 | 04/01/2006 | SAT | Passing | Vehicles on all day | 290 | 438 | 11952 | 326 | 12278 | 96 | 70 | 6 | 7884 | 3898 | 9 | 87 | 6 | 2 | 15 | 197 | 7 | 1 | 2 |  | 164 | 96
MnROAD Mainline - Interstate 94 | 04/02/2006 | SUN | Driving | Vehicles on all day | 1092 | 1658 | 11382 | 1128 | 12510 | 98 | 70 |  | 8225 | 3134 | 16 | 114 | 31 | 3 | 68 | 844 | 12 | 26 | 14 |  | 23 | 98
MnROAD Mainline - Interstate 94 | 04/02/2006 | SUN | Passing | Vehicles on all day | 276 | 419 | 10611 | 317 | 10928 | 104 | 70 | 4 | 7094 | 3349 | 8 | 94 | 9 | 2 | 11 | 189 | 2 |  | 2 |  | 164 | 104
MnROAD Mainline - Interstate 94 | 04/03/2006 | MON | Driving | Vehicles on all day | 2977 | 4503 | 10208 | 3255 | 13463 | 148 | 70 | 2 | 6835 | 3321 | 28 | 425 | 155 | 29 | 152 | 2228 | 136 | 79 | 20 | 3 | 50 | 148
MnROAD Mainline - Interstate 94 | 04/03/2006 | MON | Passing | Vehicles on all day | 634 | 965 | 11512 | 715 | 12227 | 121 | 70 | 2 | 7402 | 3922 | 5 | 132 | 38 | 8 | 27 | 452 | 43 | 4 | 6 |  | 186 | 121
MnROAD Mainline - Interstate 94 | 04/04/2006 | TUE | Driving | Vehicles on all day | 3297 | 4936 | 10414 | 3494 | 13908 | 139 | 70 | 2 | 6937 | 3430 | 30 | 447 | 147 | 7 | 133 | 2416 | 169 | 119 | 24 | 2 | 45 | 139
MnROAD Mainline - Interstate 94 | 04/04/2006 | TUE | Passing | Vehicles on all day | 757 | 1149 | 11612 | 881 | 12493 | 100 | 70 | 3 | 7422 | 4032 | 7 | 183 | 34 | 7 | 33 | 552 | 52 | 3 | 7 | 3 | 155 | 100
MnROAD Mainline - Interstate 94 | 04/05/2006 | WED | Driving | Vehicles on all day | 3595 | 5412 | 10591 | 3858 | 14449 | 122 | 70 | 3 | 7076 | 3487 | 29 | 457 | 173 | 20 | 153 | 2665 | 222 | 108 | 27 | 4 | 25 | 122
MnROAD Mainline - Interstate 94 | 04/05/2006 | WED | Passing | Vehicles on all day | 733 | 1110 | 12132 | 825 | 12957 | 112 | 70 |  | 7943 | 4032 | 7 | 142 | 40 | 4 | 32 | 525 | 61 | 3 | 5 | 6 | 157 | 112
MnROAD Mainline - Interstate 94 | 04/06/2006 | THU | Driving | Vehicles on all day | 3434 | 5169 | 10778 | 3657 | 14435 | 158 | 70 | 1 | 7278 | 3465 | 27 | 434 | 158 | 22 | 142 | 2547 | 190 | 103 | 32 | 2 | 34 | 158
MnROAD Mainline - Interstate 94 | 04/06/2006 | THU | Passing | Vehicles on all day | 958 | 1472 | 12660 | 1055 | 13715 | 138 | 70 | 3 | 8182 | 4311 | 3 | 160 | 67 | 4 | 27 | 723 | 52 | 9 | 3 | 7 | 164 | 138
MnROAD Mainline - Interstate 94 | 04/07/2006 | FRI | Driving | Vehicles on all day | 3316 | 4979 | 12694 | 3500 | 16194 | 161 | 70 | 2 | 8562 | 4098 | 31 | 438 | 177 | 20 | 141 | 2448 | 99 | 97 | 47 | 2 | 32 | 161
MnROAD Mainline - Interstate 94 | 04/07/2006 | FRI | Passing | Vehicles on all day | 886 | 1364 | 16649 | 963 | 17612 | 191 | 70 | 6 | 10723 | 5654 | 8 | 162 | 45 | 8 | 28 | 663 | 35 | 8 | 5 | 1 | 266 | 191
MnROAD Mainline - Interstate 94 | 04/08/2006 | SAT | Driving | Vehicles on all day | 1643 | 2494 | 12806 | 1631 | 14437 | 488 | 70 | 1 | 9081 | 3688 | 23 | 182 | 50 | 2 | 50 | 1238 | 19 | 49 | 17 | 1 | 36 | 488
MnROAD Mainline - Interstate 94 | 04/08/2006 | SAT | Passing | Vehicles on all day | 336 | 503 | 12036 | 308 | 12344 | 470 | 70 | 6 | 8203 | 3680 | 13 | 72 | 15 | 1 | 8 | 191 | 1 | 2 | 5 |  | 147 | 470
MnROAD Mainline - Interstate 94 | 04/09/2006 | SUN | Driving | Vehicles on all day | 1180 | 1806 | 11953 | 1238 | 13191 | 104 | 70 | 1 | 8498 | 3422 | 16 | 136 | 34 | 1 | 67 | 934 | 13 | 24 | 13 |  | 32 | 104
MnROAD Mainline - Interstate 94 | 04/09/2006 | SUN | Passing | Vehicles on all day | 178 | 266 | 10236 | 180 | 10416 | 100 | 70 | 4 | 7152 | 2987 | 4 | 38 | 6 | 1 | 13 | 114 | 1 | 1 | 2 |  | 93 | 100
MnROAD Mainline - Interstate 94 | 04/10/2006 | MON | Driving | Vehicles on all day | 3166 | 4806 | 10328 | 3527 | 13855 | 145 | 70 | 3 | 6994 | 3293 | 27 | 460 | 151 | 31 | 159 | 2388 | 221 | 63 | 27 |  | 38 | 145
MnROAD Mainline - Interstate 94 | 04/10/2006 | MON | Passing | Vehicles on all day | 730 | 1128 | 11722 | 843 | 12565 | 103 | 70 | 3 | 7976 | 3643 | 6 | 138 | 36 | 12 | 36 | 563 | 46 | 2 | 3 | 1 | 100 | 103
MnROAD Mainline - Interstate 94 | 04/11/2006 | TUE | Driving | Vehicles on all day | 3508 | 5252 | 10721 | 3765 | 14486 | 147 | 70 |  | 7268 | 3412 | 29 | 495 | 156 | 12 | 161 | 2566 | 200 | 111 | 33 | 2 | 41 | 147
MnROAD Mainline - Interstate 94 | 04/11/2006 | TUE | Passing | Vehicles on all day | 847 | 1307 | 12440 | 968 | 13408 | 125 | 70 | 2 | 8242 | 4090 | 4 | 159 | 34 | 6 | 39 | 657 | 60 | 5 | 4 |  | 106 | 125
MnROAD Mainline - Interstate 94 | 04/12/2006 | WED | Driving | Vehicles on all day | 3644 | 5460 | 10940 | 3935 | 14875 | 166 | 70 | 2 | 7353 | 3551 | 25 | 490 | 189 | 24 | 184 | 2650 | 229 | 96 | 43 | 5 | 34 | 166
MnROAD Mainline - Interstate 94 | 04/12/2006 | WED | Passing | Vehicles on all day | 934 | 1442 | 13255 | 1051 | 14306 | 96 | 70 | 6 | 8864 | 4276 | 11 | 160 | 49 | 3 | 35 | 730 | 49 | 4 | 9 | 1 | 109 | 96
MnROAD Mainline - Interstate 94 | 04/13/2006 | THU | Driving | Vehicles on all day | 3683 | 5535 | 11708 | 3948 | 15656 | 222 | 70 | 1 | 7999 | 3665 | 23 | 490 | 187 | 15 | 182 | 2711 | 195 | 113 | 31 | 1 | 43 | 222
MnROAD Mainline - Interstate 94 | 04/13/2006 | THU | Passing | Vehicles on all day | 997 | 1519 | 15505 | 1133 | 16638 | 141 | 70 | 8 | 10590 | 4810 | 9 | 184 | 51 | 7 | 39 | 739 | 86 | 5 | 9 | 4 | 97 | 141
MnROAD Mainline - Interstate 94 | 04/14/2006 | FRI | Driving | Vehicles on all day | 3033 | 4508 | 13770 | 3215 | 16985 | 190 | 70 | 3 | 9411 | 4307 | 23 | 397 | 175 | 17 | 131 | 2137 | 197 | 102 | 28 | 8 | 49 | 190
MnROAD Mainline - Interstate 94 | 04/14/2006 | FRI | Passing | Vehicles on all day | 785 | 1196 | 18789 | 900 | 19689 | 146 | 70 | 12 | 12914 | 5752 | 6 | 166 | 55 | 5 | 28 | 571 | 57 | 7 | 4 | 1 | 111 | 146
MnROAD Mainline - Interstate 94 | 04/15/2006 | SAT | Driving | Vehicles on all day | 1380 | 2069 | 13332 | 1432 | 14764 | 102 | 70 | 4 | 9638 | 3665 | 18 | 186 | 69 | 5 | 54 | 1016 | 20 | 47 | 16 | 1 | 25 | 102
MnROAD Mainline - Interstate 94 | 04/15/2006 | SAT | Passing | Vehicles on all day | 218 | 324 | 12111 | 226 | 12337 | 73 | 70 | 4 | 8675 | 3360 | 2 | 46 | 12 | 2 | 12 | 145 | 1 | 2 | 4 |  | 72 | 73
MnROAD Mainline - Interstate 94 | 04/16/2006 | SUN | Driving | Vehicles on all day | 854 | 1282 | 14235 | 881 | 15116 | 145 | 70 | 2 | 10462 | 3740 | 10 | 116 | 15 | 4 | 53 | 633 | 16 | 24 | 9 | 1 | 31 | 145
MnROAD Mainline - Interstate 94 | 04/16/2006 | SUN | Passing | Vehicles on all day | 174 | 252 | 15179 | 169 | 15348 | 129 | 70 | 3 | 10934 | 4126 | 3 | 49 | 5 |  | 12 | 95 |  | 3 | 1 | 1 | 116 | 129
MnROAD Mainline - Interstate 94 | 04/17/2006 | MON | Driving | Traffic Switch Begin | 304 | 459 | 739 | 332 | 1071 | 14 | 70 |  | 487 | 248 | 2 | 42 | 23 | 1 | 16 | 226 | 11 | 9 | 1 | 0 | 4 | 14
MnROAD Mainline - Interstate 94 | 04/17/2006 | MON | Passing | Traffic Switch Begin | 51 | 79 | 659 | 62 | 721 | 11 | 70 |  | 442 | 210 |  | 11 | 5 | 1 | 4 | 39 | 2 |  |  |  | 7 | 11
MnROAD Mainline - Interstate 94 | 04/20/2006 | THU | Driving | Traffic Switch End | 2198 | 3381 | 7671 | 2460 | 10131 | 101 | 70 |  | 5173 | 2472 | 22 | 303 | 133 | 15 | 110 | 1723 | 106 | 32 | 15 | 2 | 26 | 101
MnROAD Mainline - Interstate 94 | 04/20/2006 | THU | Passing | Traffic Switch End | 731 | 1119 | 10034 | 838 | 10872 | 88 | 70 | 2 | 6563 | 3358 | 5 | 133 | 49 | 6 | 27 | 542 | 65 | 5 | 5 |  | 112 | 88
MnROAD Mainline - Interstate 94 | 04/21/2006 | FRI | Driving | Vehicles on all day | 3351 | 5050 | 13254 | 3609 | 16863 | 178 | 70 | 1 | 8858 | 4327 | 41 | 464 | 166 | 22 | 170 | 2490 | 128 | 100 | 25 | 3 | 68 | 178
MnROAD Mainline - Interstate 94 | 04/21/2006 | FRI | Passing | Vehicles on all day | 1048 | 1607 | 17886 | 1185 | 19071 | 129 | 70 | 8 | 11786 | 5914 | 9 | 191 | 62 | 9 | 38 | 786 | 74 | 7 | 7 | 2 | 178 | 129
MnROAD Mainline - Interstate 94 | 04/22/2006 | SAT | Driving | Vehicles on all day | 1668 | 2524 | 13891 | 1730 | 15621 | 151 | 70 | 6 | 9711 | 4145 | 25 | 208 | 55 | 7 | 73 | 1273 | 21 | 49 | 18 | 1 | 29 | 151
MnROAD Mainline - Interstate 94 | 04/22/2006 | SAT | Passing | Vehicles on all day | 340 | 513 | 12999 | 375 | 13374 | 94 | 70 | 6 | 8898 | 3986 | 8 | 79 | 17 | 2 | 20 | 238 | 5 | 1 | 5 |  | 109 | 94
MnROAD Mainline - Interstate 94 | 04/23/2006 | SUN | Driving | Vehicles on all day | 1206 | 1856 | 12100 | 1266 | 13366 | 122 | 70 | 4 | 8741 | 3332 | 27 | 121 | 40 | 5 | 60 | 961 | 18 | 24 | 10 |  | 23 | 122
MnROAD Mainline - Interstate 94 | 04/23/2006 | SUN | Passing | Vehicles on all day | 209 | 310 | 10797 | 224 | 11021 | 79 | 70 |  | 7691 | 3033 |  | 51 | 10 | 2 | 13 | 135 | 8 | 1 | 4 |  | 73 | 79
MnROAD Mainline - Interstate 94 | 04/24/2006 | MON | Driving | Vehicles on all day | 3251 | 4944 | 10232 | 3574 | 13806 | 155 | 70 | 5 | 6926 | 3253 | 25 | 442 | 179 | 26 | 164 | 2470 | 170 | 70 | 25 | 3 | 48 | 155
MnROAD Mainline - Interstate 94 | 04/24/2006 | MON | Passing | Vehicles on all day | 893 | 1389 | 12633 | 995 | 13628 | 143 | 70 | 3 | 8393 | 4056 | 5 | 135 | 44 | 10 | 35 | 696 | 63 |  | 7 |  | 181 | 143
MnROAD Mainline - Interstate 94 | 04/25/2006 | TUE | Driving | Vehicles on all day | 3571 | 5364 | 10434 | 3897 | 14331 | 138 | 70 | 3 | 7032 | 3353 | 23 | 513 | 189 | 38 | 175 | 2612 | 212 | 106 | 28 | 1 | 46 | 138
MnROAD Mainline - Interstate 94 | 04/25/2006 | TUE | Passing | Vehicles on all day | 932 | 1419 | 12436 | 1040 | 13476 | 114 | 70 | 8 | 8180 | 4100 | 10 | 142 | 42 | 4 | 32 | 682 | 112 | 3 | 12 | 1 | 148 | 114
MnROAD Mainline - Interstate 94 | 04/26/2006 | WED | Driving | Vehicles on all day | 3570 | 5387 | 10052 | 3822 | 13874 | 148 | 70 | 13 | 6907 | 3102 | 28 | 469 | 161 | 23 | 148 | 2675 | 180 | 103 | 29 | 6 | 30 | 148
MnROAD Mainline - Interstate 94 | 04/26/2006 | WED | Passing | Vehicles on all day | 1028 | 1564 | 12073 | 1176 | 13249 | 193 | 70 | 215 | 8393 | 3407 | 8 | 179 | 58 | 7 | 43 | 750 | 114 | 6 | 10 | 1 | 58 | 193
MnROAD Mainline - Interstate 94 | 04/27/2006 | THU | Driving | Vehicles on all day | 3689 | 5543 | 10575 | 3933 | 14508 | 136 | 70 | 13 | 7177 | 3355 | 28 | 450 | 185 | 22 | 178 | 2719 | 202 | 106 | 32 | 11 | 30 | 136
MnROAD Mainline - Interstate 94 | 04/27/2006 | THU | Passing | Vehicles on all day | 1064 | 1634 | 13913 | 1230 | 15143 | 137 | 70 | 123 | 9745 | 3972 | 11 | 173 | 77 | 6 | 46 | 797 | 108 | 5 | 6 | 1 | 73 | 137
MnROAD Mainline - Interstate 94 | 04/28/2006 | FRI | Driving | Vehicles on all day | 3204 | 4810 | 13039 | 3382 | 16421 | 111 | 70 | 3 | 8998 | 4016 | 19 | 384 | 170 | 18 | 122 | 2354 | 178 | 107 | 28 | 2 | 22 | 111
MnROAD Mainline - Interstate 94 | 04/28/2006 | FRI | Passing | Vehicles on all day | 1198 | 1839 | 17247 | 1371 | 18618 | 118 | 70 | 126 | 11888 | 5118 | 11 | 202 | 72 | 2 | 47 | 909 | 112 | 5 | 9 | 2 | 115 | 118
MnROAD Mainline - Interstate 94 | 04/29/2006 | SAT | Driving | Vehicles on all day | 1483 | 2229 | 12698 | 1494 | 14192 | 96 | 70 | 9 | 9216 | 3465 | 21 | 155 | 55 | 4 | 46 | 1111 | 30 | 55 | 16 | 1 | 8 | 96
MnROAD Mainline - Interstate 94 | 04/29/2006 | SAT | Passing | Vehicles on all day | 423 | 665 | 12233 | 465 | 12698 | 78 | 70 | 134 | 8686 | 3350 | 8 | 62 | 30 |  | 9 | 343 | 11 |  | 2 |  | 63 | 78
MnROAD Mainline - Interstate 94 | 04/30/2006 | SUN | Driving | Vehicles on all day | 1206 | 1833 | 11376 | 1229 | 12605 | 185 | 70 | 8 | 8856 | 2479 | 25 | 127 | 40 | 2 | 47 | 923 | 19 | 31 | 13 | 2 | 33 | 185
MnROAD Mainline - Interstate 94 | 04/30/2006 | SUN | Passing | Vehicles on all day | 246 | 374 | 11176 | 269 | 11445 | 75 | 70 | 125 | 8091 | 2921 | 9 | 51 | 9 | 2 | 9 | 179 | 6 | 2 | 2 |  | 39 | 75
MnROAD Mainline - Interstate 94 | 05/01/2006 | MON | Driving | Vehicles on all day | 3164 | 4835 | 10513 | 3399 | 13912 | 115 | 70 | 5 | 7249 | 3224 | 16 | 381 | 148 | 18 | 132 | 2467 | 136 | 78 | 22 | 1 | 35 | 115
MnROAD Mainline - Interstate 94 | 05/01/2006 | MON | Passing | Vehicles on all day | 795 | 1226 | 12025 | 903 | 12928 | 84 | 70 | 118 | 8432 | 3374 | 5 | 126 | 53 | 4 | 31 | 607 | 68 | 4 | 3 | 2 | 101 | 84
MnROAD Mainline - Interstate 94 | 05/02/2006 | TUE | Driving | Vehicles on all day | 3585 | 5343 | 10400 | 3748 | 14148 | 255 | 70 | 4 | 7008 | 3358 | 26 | 433 | 188 | 14 | 141 | 2563 | 216 | 120 | 35 | 12 | 30 | 255
MnROAD Mainline - Interstate 94 | 05/02/2006 | TUE | Passing | Vehicles on all day | 889 | 1347 | 12572 | 1034 | 13606 | 95 | 70 | 113 | 8853 | 3533 | 6 | 168 | 60 | 6 | 43 | 643 | 93 | 7 | 8 |  | 73 | 95
MnROAD Mainline - Interstate 94 | 05/03/2006 | WED | Driving | Vehicles on all day | 3669 | 5502 | 10695 | 3896 | 14591 | 177 | 70 | 7 | 7178 | 3471 | 33 | 437 | 169 | 75 | 187 | 2671 | 170 | 108 | 41 | 5 | 39 | 177
MnROAD Mainline - Interstate 94 | 05/03/2006 | WED | Passing | Vehicles on all day | 1027 | 1592 | 13120 | 1163 | 14283 | 89 | 70 | 124 | 9196 | 3701 | 7 | 156 | 78 | 10 | 40 | 802 | 57 | 2 | 11 |  | 99 | 89
MnROAD Mainline - Interstate 94 | 05/04/2006 | THU | Driving | Vehicles on all day | 3851 | 5788 | 11068 | 4206 | 15274 | 127 | 70 | 7 | 7447 | 3588 | 53 | 477 | 230 | 179 | 163 | 2750 | 207 | 108 | 36 | 3 | 26 | 127
MnROAD Mainline - Interstate 94 | 05/04/2006 | THU | Passing | Vehicles on all day | 1148 | 1767 | 14534 | 1296 | 15830 | 90 | 70 | 157 | 10086 | 4140 | 7 | 181 | 70 | 14 | 42 | 877 | 88 | 6 | 10 | 1 | 151 | 90
MnROAD Mainline - Interstate 94 | 05/05/2006 | FRI | Driving | Vehicles on all day | 3308 | 4955 | 13702 | 3590 | 17292 | 175 | 70 | 3 | 9064 | 4614 | 34 | 457 | 207 | 47 | 171 | 2381 | 161 | 103 | 26 | 3 | 21 | 175
MnROAD Mainline - Interstate 94 | 05/05/2006 | FRI | Passing | Vehicles on all day | 1093 | 1664 | 19092 | 1256 | 20348 | 149 | 70 | 162 | 13076 | 5729 | 8 | 211 | 69 | 13 | 42 | 799 | 96 | 6 | 10 | 2 | 125 | 149
MnROAD Mainline - Interstate 94 | 05/06/2006 | SAT | Driving | Vehicles on all day | 1634 | 2449 | 13947 | 1670 | 15617 | 182 | 70 | 13 | 9754 | 4165 | 22 | 198 | 80 | 1 | 60 | 1200 | 32 | 56 | 19 | 2 | 15 | 182
MnROAD Mainline - Interstate 94 | 05/06/2006 | SAT | Passing | Vehicles on all day | 346 | 527 | 13538 | 389 | 13927 | 99 | 70 | 101 | 9740 | 3635 | 9 | 76 | 25 |  | 18 | 249 | 7 | 3 | 2 |  | 62 | 99
MnROAD Mainline - Interstate 94 | 05/07/2006 | SUN | Driving | Vehicles on all day | 1187 | 1804 | 12027 | 1240 | 13267 | 143 | 70 | 20 | 8558 | 3442 | 27 | 123 | 38 | 3 | 77 | 912 | 20 | 23 | 15 | 2 | 7 | 143
MnROAD Mainline - Interstate 94 | 05/07/2006 | SUN | Passing | Vehicles on all day | 214 | 326 | 11023 | 245 | 11268 | 80 | 70 | 81 | 8062 | 2849 | 4 | 59 | 11 | 1 | 10 | 156 | 2 | 1 | 1 |  | 31 | 80
MnROAD Mainline - Interstate 94 | 05/08/2006 | MON | Driving | Vehicles on all day | 3277 | 4982 | 10477 | 3625 | 14102 | 98 | 70 | 4 | 7153 | 3301 | 29 | 445 | 218 | 24 | 139 | 2473 | 198 | 67 | 27 | 5 | 19 | 98
MnROAD Mainline - Interstate 94 | 05/08/2006 | MON | Passing | Vehicles on all day | 883 | 1357 | 12791 | 1036 | 13827 | 104 | 70 | 127 | 9009 | 3563 | 9 | 171 | 55 | 3 | 33 | 666 | 91 | 4 | 3 | 1 | 92 | 104
MnROAD Mainline - Interstate 94 | 05/09/2006 | TUE | Driving | Vehicles on all day | 3489 | 5239 | 10604 | 3655 | 14259 | 142 | 70 | 3 | 7213 | 3345 | 23 | 422 | 165 | 12 | 150 | 2584 | 145 | 100 | 41 | 13 | 43 | 142
MnROAD Mainline - Interstate 94 | 05/09/2006 | TUE | Passing | Vehicles on all day | 951 | 1459 | 12650 | 1075 | 13725 | 67 | 70 | 108 | 8881 | 3557 | 5 | 159 | 66 | 1 | 42 | 726 | 59 | 6 | 9 | 2 | 104 | 67
MnROAD Mainline - Interstate 94 | 05/10/2006 | WED | Driving | Vehicles on all day | 3614 | 5448 | 10961 | 3848 | 14809 | 137 | 70 | 1 | 7341 | 3585 | 28 | 462 | 189 | 35 | 160 | 2695 | 132 | 106 | 34 | 7 | 34 | 137
MnROAD Mainline - Interstate 94 | 05/10/2006 | WED | Passing | Vehicles on all day | 1003 | 1545 | 13407 | 1134 | 14541 | 84 | 70 | 155 | 9343 | 3817 | 10 | 160 | 71 | 10 | 32 | 770 | 65 | 5 | 10 | 1 | 92 | 84
MnROAD Mainline - Interstate 94 | 05/11/2006 | THU | Driving | Vehicles on all day | 3649 | 5503 | 11951 | 3908 | 15859 | 142 | 70 | 3 | 7948 | 3968 | 47 | 448 | 203 | 41 | 187 | 2711 | 129 | 106 | 33 | 3 | 32 | 142
MnROAD Mainline - Interstate 94 | 05/11/2006 | THU | Passing | Vehicles on all day | 1147 | 1765 | 15668 | 1248 | 16916 | 123 | 70 | 199 | 10797 | 4552 | 5 | 162 | 66 | 9 | 44 | 887 | 50 | 9 | 13 | 3 | 120 | 123
MnROAD Mainline - Interstate 94 | 05/12/2006 | FRI | Driving | Vehicles on all day | 2886 | 4339 | 14319 | 3046 | 17365 | 138 | 70 | 8 | 9478 | 4807 | 21 | 386 | 143 | 17 | 132 | 2148 | 74 | 96 | 28 | 1 | 26 | 138
MnROAD Mainline - Interstate 94 | 05/12/2006 | FRI | Passing | Vehicles on all day | 1339 | 2063 | 20310 | 1448 | 21758 | 125 | 70 | 106 | 13934 | 6157 | 7 | 179 | 64 | 8 | 41 | 1048 | 72 | 15 | 13 | 1 | 113 | 125
MnROAD Mainline - Interstate 94 | 05/13/2006 | SAT | Driving | Vehicles on all day | 1533 | 2329 | 13771 | 1540 | 15311 | 158 | 70 | 4 | 9932 | 3817 | 20 | 146 | 49 | 4 | 58 | 1187 | 11 | 52 | 13 |  | 18 | 158
MnROAD Mainline - Interstate 94 | 05/13/2006 | SAT | Passing | Vehicles on all day | 354 | 542 | 14087 | 372 | 14459 | 83 | 70 | 114 | 10239 | 3656 | 9 | 61 | 12 | 1 | 9 | 267 | 6 | 3 | 4 |  | 78 | 83
MnROAD Mainline - Interstate 94 | 05/14/2006 | SUN | Driving | Vehicles on all day | 1138 | 1745 | 12692 | 1174 | 13866 | 151 | 70 | 3 | 9507 | 3172 | 24 | 95 | 43 | 5 | 63 | 893 | 16 | 19 | 16 |  | 10 | 151
MnROAD Mainline - Interstate 94 | 05/14/2006 | SUN | Passing | Vehicles on all day | 193 | 293 | 13050 | 210 | 13260 | 90 | 70 | 100 | 9691 | 3200 | 5 | 49 | 15 |  | 5 | 133 | 1 |  | 2 |  | 59 | 90
MnROAD Mainline - Interstate 94 | 05/15/2006 | MON | Driving | Traffic Switch Begin | 3164 | 4835 | 10513 | 3399 | 13912 | 115 | 70 | 5 | 7249 | 3224 | 16 | 381 | 148 | 18 | 132 | 2467 | 136 | 78 | 22 | 1 | 35 | 115
MnROAD Mainline - Interstate 94 | 05/15/2006 | MON | Passing | Traffic Switch Begin | 795 | 1226 | 12025 | 903 | 12928 | 84 | 70 | 118 | 8432 | 3374 | 5 | 126 | 53 | 4 | 31 | 607 | 68 | 4 | 3 | 2 | 101 | 84
MnROAD Mainline - Interstate 94 | 05/22/2006 | MON | Driving | Traffic Switch End | 1922 | 2924 | 6879 | 2175 | 9054 | 101 | 70 | 8 | 4729 | 2130 | 17 | 287 | 128 | 15 | 97 | 1443 | 139 | 33 | 15 |  | 12 | 101
MnROAD Mainline - Interstate 94 | 05/22/2006 | MON | Passing | Traffic Switch End | 568 | 871 | 9072 | 656 | 9728 | 72 | 70 | 71 | 6384 | 2558 | 4 | 108 | 30 | 3 | 23 | 428 | 52 | 1 | 4 | 2 | 58 | 72
MnROAD Mainline - Interstate 94 | 05/23/2006 | TUE | Driving | Vehicles on all day | 3562 | 5359 | 11099 | 3798 | 14897 | 154 | 70 | 9 | 7547 | 3513 | 31 | 450 | 191 | 17 | 177 | 2639 | 149 | 110 | 32 | 2 | 30 | 154
MnROAD Mainline - Interstate 94 | 05/23/2006 | TUE | Passing | Vehicles on all day | 974 | 1490 | 13543 | 1090 | 14633 | 113 | 70 | 84 | 9498 | 3879 | 9 | 160 | 52 | 1 | 36 | 738 | 75 | 5 | 12 | 2 | 82 | 113
MnROAD Mainline - Interstate 94 | 05/24/2006 | WED | Driving | Vehicles on all day | 3570 | 5305 | 11388 | 3747 | 15135 | 123 | 70 | 3 | 7683 | 3671 | 30 | 500 | 184 | 14 | 160 | 2565 | 114 | 105 | 71 | 4 | 31 | 123
MnROAD Mainline - Interstate 94 | 05/24/2006 | WED | Passing | Vehicles on all day | 1148 | 1744 | 14268 | 1272 | 15540 | 109 | 70 | 98 | 10089 | 4006 | 9 | 191 | 60 | 1 | 51 | 862 | 68 | 8 | 19 | 3 | 75 | 109
MnROAD Mainline - Interstate 94 | 05/25/2006 | THU | Driving | Vehicles on all day | 3574 | 5337 | 12522 | 3866 | 16388 | 175 | 70 | 5 | 8313 | 4174 | 48 | 518 | 228 | 17 | 203 | 2570 | 130 | 111 | 39 | 2 | 30 | 175
MnROAD Mainline - Interstate 94 | 05/25/2006 | THU | Passing | Vehicles on all day | 1286 | 1991 | 17602 | 1439 | 19041 | 149 | 70 | 117 | 12193 | 5192 | 12 | 205 | 71 | 3 | 50 | 1018 | 61 | 6 | 11 | 2 | 100 | 149
MnROAD Mainline - Interstate 94 | 05/26/2006 | FRI | Driving | Vehicles on all day | 2970 | 4439 | 16275 | 3178 | 19453 | 149 | 70 | 20 | 10600 | 5617 | 33 | 404 | 168 | 13 | 193 | 2156 | 85 | 90 | 35 | 1 | 38 | 149
MnROAD Mainline - Interstate 94 | 05/26/2006 | FRI | Passing | Vehicles on all day | 1071 | 1632 | 24500 | 1207 | 25707 | 134 | 70 | 90 | 16775 | 7552 | 8 | 206 | 46 | 5 | 48 | 810 | 63 | 8 | 12 | 1 | 83 | 134
MnROAD Mainline - Interstate 94 | 05/27/2006 | SAT | Driving | Vehicles on all day | 1571 | 2383 | 14790 | 1572 | 16362 | 162 | 70 | 13 | 10340 | 4425 | 14 | 148 | 53 | 1 | 57 | 1212 | 19 | 53 | 15 |  | 12 | 162
MnROAD Mainline - Interstate 94 | 05/27/2006 | SAT | Passing | Vehicles on all day | 361 | 555 | 16388 | 397 | 16785 | 95 | 70 | 46 | 11851 | 4448 | 2 | 76 | 8 | 1 | 17 | 282 | 7 | 1 | 3 |  | 43 | 95
MnROAD Mainline - Interstate 94 | 05/28/2006 | SUN | Driving | Vehicles on all day | 887 | 1353 | 11348 | 907 | 12255 | 148 | 70 | 13 | 8329 | 2997 | 12 | 103 | 22 | 2 | 38 | 692 | 6 | 19 | 13 |  | 9 | 148
MnROAD Mainline - Interstate 94 | 05/28/2006 | SUN | Passing | Vehicles on all day | 147 | 220 | 8871 | 153 | 9024 | 59 | 70 | 41 | 6691 | 2122 | 4 | 28 | 8 | 1 | 5 | 101 | 2 | 1 | 3 |  | 17 | 59
MnROAD Mainline - Interstate 94 | 05/29/2006 | MON | Driving | Vehicles on all day | 1053 | 1607 | 9217 | 1101 | 10318 | 90 | 70 | 3 | 6642 | 2563 | 19 | 106 | 37 | 4 | 63 | 822 | 15 | 23 | 12 |  | 9 | 90
MnROAD Mainline - Interstate 94 | 05/29/2006 | MON | Passing | Vehicles on all day | 163 | 252 | 6856 | 171 | 7027 | 44 | 70 | 36 | 5172 | 1622 | 1 | 24 | 6 |  | 8 | 128 | 2 | 1 | 1 |  | 26 | 44
MnROAD Mainline - Interstate 94 | 05/30/2006 | TUE | Driving | Vehicles on all day | 3210 | 4895 | 10573 | 3560 | 14133 | 117 | 70 | 8 | 7209 | 3328 | 31 | 440 | 203 | 28 | 168 | 2454 | 145 | 67 | 22 | 2 | 28 | 117
MnROAD Mainline - Interstate 94 | 05/30/2006 | TUE | Passing | Vehicles on all day | 929 | 1436 | 12999 | 1056 | 14055 | 79 | 70 | 107 | 9108 | 3689 | 12 | 154 | 49 | 6 | 38 | 726 | 59 | 4 | 5 | 3 | 95 | 79
MnROAD Mainline - Interstate 94 | 05/31/2006 | WED | Driving | Vehicles on all day | 3620 | 5445 | 10917 | 3860 | 14777 | 123 | 70 | 9 | 7319 | 3557 | 31 | 487 | 162 | 28 | 167 | 2698 | 137 | 113 | 36 | 1 | 32 | 123
MnROAD Mainline - Interstate 94 | 05/31/2006 | WED | Passing | Vehicles on all day | 1027 | 1580 | 13384 | 1170 | 14554 | 87 | 70 | 86 | 9489 | 3731 | 11 | 178 | 54 | 1 | 54 | 800 | 56 | 4 | 8 | 4 | 78 | 87
MnROAD Mainline - Interstate 94 | 06/01/2006 | THU | Driving | Vehicles on all day | 3861 | 5793 | 11460 | 4136 | 15596 | 117 | 70 | 9 | 7666 | 3752 | 38 | 483 | 204 | 12 | 213 | 2837 | 193 | 106 | 44 | 6 | 33 | 117
MnROAD Mainline - Interstate 94 | 06/01/2006 | THU | Passing | Vehicles on all day | 1170 | 1804 | 15474 | 1301 | 16775 | 106 | 70 | 110 | 10873 | 4405 | 7 | 180 | 57 | 3 | 46 | 919 | 68 | 13 | 8 |  | 86 | 106
MnROAD Mainline - Interstate 94 | 06/02/2006 | FRI | Driving | Vehicles on all day | 3542 | 5326 | 14048 | 3793 | 17841 | 167 | 70 | 10 | 9400 | 4596 | 43 | 468 | 199 | 14 | 166 | 2611 | 150 | 93 | 48 | 1 | 42 | 167
MnROAD Mainline - Interstate 94 | 06/02/2006 | FRI | Passing | Vehicles on all day | 1243 | 1906 | 20080 | 1380 | 21460 | 109 | 70 | 93 | 14070 | 5830 | 3 | 197 | 79 | 3 | 51 | 957 | 64 | 14 | 11 | 1 | 87 | 109
MnROAD Mainline - Interstate 94 | 06/03/2006 | SAT | Driving | Vehicles on all day | 1728 | 2612 | 13980 | 1753 | 15733 | 190 | 70 | 18 | 9786 | 4155 | 21 | 177 | 64 | 6 | 74 | 1311 | 26 | 55 | 17 | 2 | 21 | 190
MnROAD Mainline - Interstate 94 | 06/03/2006 | SAT | Passing | Vehicles on all day | 390 | 598 | 13979 | 439 | 14418 | 102 | 70 | 61 | 10044 | 3831 | 9 | 84 | 20 |  | 14 | 294 | 13 | 2 | 3 |  | 43 | 102
MnROAD Mainline - Interstate 94 | 06/04/2006 | SUN | Driving | Vehicles on all day | 1208 | 1846 | 12292 | 1228 | 13520 | 151 | 70 | 10 | 8803 | 3468 | 18 | 104 | 24 | 3 | 69 | 952 | 16 | 25 | 14 | 3 | 11 | 151
MnROAD Mainline - Interstate 94 | 06/04/2006 | SUN | Passing | Vehicles on all day | 218 | 338 | 11266 | 240 | 11506 | 78 | 70 | 39 | 8283 | 2913 | 4 | 45 | 11 |  | 7 | 168 | 4 | 1 |  |  | 31 | 78
MnROAD Mainline - Interstate 94 | 06/05/2006 | MON | Driving | Vehicles on all day | 3277 | 4982 | 10477 | 3625 | 14102 | 98 | 70 | 4 | 7153 | 3301 | 29 | 445 | 218 | 24 | 139 | 2473 | 198 | 67 | 27 | 5 | 19 | 98
MnROAD Mainline - Interstate 94 | 06/05/2006 | MON | Passing | Vehicles on all day | 883 | 1357 | 12791 | 1036 | 13827 | 104 | 70 | 127 | 9009 | 3563 | 9 | 171 | 55 | 3 | 33 | 666 | 91 | 4 | 3 | 1 | 92 | 104
MnROAD Mainline - Interstate 94 | 06/06/2006 | TUE | Driving | Vehicles on all day | 3489 | 5239 | 10604 | 3655 | 14259 | 142 | 70 | 3 | 7213 | 3345 | 23 | 422 | 165 | 12 | 150 | 2584 | 145 | 100 | 41 | 13 | 43 | 142
MnROAD Mainline - Interstate 94 | 06/06/2006 | TUE | Passing | Vehicles on all day | 951 | 1459 | 12650 | 1075 | 13725 | 67 | 70 | 108 | 8881 | 3557 | 5 | 159 | 66 | 1 | 42 | 726 | 59 | 6 | 9 | 2 | 104 | 67
MnROAD Mainline - Interstate 94 | 06/07/2006 | WED | Driving | Vehicles on all day | 3614 | 5448 | 10961 | 3848 | 14809 | 137 | 70 | 1 | 7341 | 3585 | 28 | 462 | 189 | 35 | 160 | 2695 | 132 | 106 | 34 | 7 | 34 | 137
MnROAD Mainline - Interstate 94 | 06/07/2006 | WED | Passing | Vehicles on all day | 1003 | 1545 | 13407 | 1134 | 14541 | 84 | 70 | 155 | 9343 | 3817 | 10 | 160 | 71 | 10 | 32 | 770 | 65 | 5 | 10 | 1 | 92 | 84
MnROAD Mainline - Interstate 94 | 06/08/2006 | THU | Driving | Vehicles on all day | 3649 | 5503 | 11951 | 3908 | 15859 | 142 | 70 | 3 | 7948 | 3968 | 47 | 448 | 203 | 41 | 187 | 2711 | 129 | 106 | 33 | 3 | 32 | 142
MnROAD Mainline - Interstate 94 | 06/08/2006 | THU | Passing | Vehicles on all day | 1147 | 1765 | 15668 | 1248 | 16916 | 123 | 70 | 199 | 10797 | 4552 | 5 | 162 | 66 | 9 | 44 | 887 | 50 | 9 | 13 | 3 | 120 | 123
MnROAD Mainline - Interstate 94 | 06/09/2006 | FRI | Driving | Vehicles on all day | 2886 | 4339 | 14319 | 3046 | 17365 | 138 | 70 | 8 | 9478 | 4807 | 21 | 386 | 143 | 17 | 132 | 2148 | 74 | 96 | 28 | 1 | 26 | 138
MnROAD Mainline - Interstate 94 | 06/09/2006 | FRI | Passing | Vehicles on all day | 1339 | 2063 | 20310 | 1448 | 21758 | 125 | 70 | 106 | 13934 | 6157 | 7 | 179 | 64 | 8 | 41 | 1048 | 72 | 15 | 13 | 1 | 113 | 125
MnROAD Mainline - Interstate 94 | 06/10/2006 | SAT | Driving | Vehicles on all day | 1533 | 2329 | 13771 | 1540 | 15311 | 158 | 70 | 4 | 9932 | 3817 | 20 | 146 | 49 | 4 | 58 | 1187 | 11 | 52 | 13 |  | 18 | 158
MnROAD Mainline - Interstate 94 | 06/10/2006 | SAT | Passing | Vehicles on all day | 354 | 542 | 14087 | 372 | 14459 | 83 | 70 | 114 | 10239 | 3656 | 9 | 61 | 12 | 1 | 9 | 267 | 6 | 3 | 4 |  | 78 | 83
MnROAD Mainline - Interstate 94 | 06/11/2006 | SUN | Driving | Vehicles on all day | 1138 | 1745 | 12692 | 1174 | 13866 | 151 | 70 | 3 | 9507 | 3172 | 24 | 95 | 43 | 5 | 63 | 893 | 16 | 19 | 16 |  | 10 | 151
MnROAD Mainline - Interstate 94 | 06/11/2006 | SUN | Passing | Vehicles on all day | 193 | 293 | 13050 | 210 | 13260 | 90 | 70 | 100 | 9691 | 3200 | 5 | 49 | 15 |  | 5 | 133 | 1 |  | 2 |  | 59 | 90
MnROAD Mainline - Interstate 94 | 06/12/2006 | MON | Driving | Vehicles on all day | 715 | 1089 | 2561 | 810 | 3371 | 38 | 70 | 3 | 1760 | 793 | 7 | 107 | 48 | 6 | 36 | 537 | 52 | 12 | 6 |  | 5 | 38
MnROAD Mainline - Interstate 94 | 06/12/2006 | MON | Passing | Vehicles on all day | 212 | 324 | 3377 | 244 | 3621 | 27 | 70 | 26 | 2377 | 953 | 2 | 40 | 11 | 1 | 8 | 160 | 20 | 0 | 2 | 1 | 22 | 27
MnROAD Mainline - Interstate 94 | 06/13/2006 | TUE | Driving | Vehicles on all day | 2 | 4 | 5 | 3 | 8 |  | 70 |  |  | 5 |  | 1 |  |  |  | 2
MnROAD Mainline - Interstate 94 | 06/13/2006 | TUE | Passing | Vehicles on all day | 2 | 3 | 0 | 2 | 2 | 1 | 70 | [8 empty] | 2 | [5 empty] | 1
MnROAD Mainline - Interstate 94 | 06/14/2006 | WED | Driving | Vehicles on all day | 1 | 1 | 9 | 1 | 10 | 4 | 70 |  | 3 | 6 |  |  |  |  | 1 | [6 empty] | 4
MnROAD Mainline - Interstate 94 | 06/14/2006 | WED | Passing | Vehicles on all day | 2 | 3 | 1 | 0 | 1 | 17 | 70 |  |  | 1 | [11 empty] | 17
MnROAD Mainline - Interstate 94 | 06/15/2006 | THU | Driving | Vehicles on all day | 0 | 0 | 10 | 0 | 10 | 2 | 70 |  | 3 | 7 | [11 empty] | 2
MnROAD Mainline - Interstate 94 | 06/15/2006 | THU | Passing | Vehicles on all day | 1 | 2 | 1 | 1 | 2 | 8 | 70 |  |  | 1 |  | 1 | [9 empty] | 8
MnROAD Mainline - Interstate 94 | 06/16/2006 | FRI | Driving | Vehicles on all day | 3308 | 4955 | 13702 | 3590 | 17292 | 175 | 70 | 3 | 9064 | 4614 | 34 | 457 | 207 | 47 | 171 | 2381 | 161 | 103 | 26 | 3 | 21 | 175
MnROAD Mainline - Interstate 94 | 06/16/2006 | FRI | Passing | Vehicles on all day | 1093 | 1664 | 19092 | 1256 | 20348 | 149 | 70 | 162 | 13076 | 5729 | 8 | 211 | 69 | 13 | 42 | 799 | 96 | 6 | 10 | 2 | 125 | 149
MnROAD Mainline - Interstate 94 | 06/17/2006 | SAT | Driving | Vehicles on all day | 0 | 0 | 1 | 0 | 1 |  | 70 |  | 1
MnROAD Mainline - Interstate 94 | 06/17/2006 | SAT | Passing | Vehicles on all day | 346 | 527 | 13538 | 389 | 13927 | 99 | 70 | 101 | 9740 | 3635 | 9 | 76 | 25 |  | 18 | 249 | 7 | 3 | 2 |  | 62 | 99
MnROAD Mainline - Interstate 94 | 06/18/2006 | SUN | Driving | Vehicles on all day | 1187 | 1804 | 12027 | 1240 | 13267 | 143 | 70 | 20 | 8558 | 3442 | 27 | 123 | 38 | 3 | 77 | 912 | 20 | 23 | 15 | 2 | 7 | 143
MnROAD Mainline - Interstate 94 | 06/18/2006 | SUN | Passing | Vehicles on all day | 214 | 326 | 11023 | 245 | 11268 | 80 | 70 | 81 | 8062 | 2849 | 4 | 59 | 11 | 1 | 10 | 156 | 2 | 1 | 1 |  | 31 | 80
MnROAD Mainline - Interstate 94 | 06/19/2006 | MON | Driving | Traffic Switch Begin | 715 | 1089 | 2561 | 810 | 3371 | 38 | 70 | 3 | 1760 | 793 | 7 | 107 | 48 | 6 | 36 | 537 | 52 | 12 | 6 |  | 5 | 38
MnROAD Mainline - Interstate 94 | 06/19/2006 | MON | Passing | Traffic Switch Begin | 212 | 324 | 3377 | 244 | 3621 | 27 | 70 | 26 | 2377 | 953 | 2 | 40 | 11 | 1 | 8 | 160 | 20 | 0 | 2 | 1 | 22 | 27
MnROAD Mainline - Interstate 94 | 08/16/2006 | WED | Driving | Traffic Switch End | 1 | 1 | 9 | 1 | 10 | 4 | 70 |  | 3 | 6 |  |  |  |  | 1 | [6 empty] | 4
MnROAD Mainline - Interstate 94 | 08/16/2006 | WED | Passing | Traffic Switch End | 2 | 3 | 1 | 0 | 1 | 17 | 70 |  |  | 1 | [11 empty] | 17
MnROAD Mainline - Interstate 94 | 08/17/2006 | THU | Driving | Vehicles on all day | 0 | 0 | 10 | 0 | 10 | 2 | 70 |  | 3 | 7 | [11 empty] | 2
MnROAD Mainline - Interstate 94 | 08/17/2006 | THU | Passing | Vehicles on all day | 1 | 2 | 1 | 1 | 2 | 8 | 70 |  |  | 1 |  | 1 | [9 empty] | 8
MnROAD Mainline - Interstate 94 | 08/18/2006 | FRI | Driving | Vehicles on all day | 3308 | 4955 | 13702 | 3590 | 17292 | 175 | 70 | 3 | 9064 | 4614 | 34 | 457 | 207 | 47 | 171 | 2381 | 161 | 103 | 26 | 3 | 21 | 175
MnROAD Mainline - Interstate 94 | 08/18/2006 | FRI | Passing | Vehicles on all day | 1093 | 1664 | 19092 | 1256 | 20348 | 149 | 70 | 162 | 13076 | 5729 | 8 | 211 | 69 | 13 | 42 | 799 | 96 | 6 | 10 | 2 | 125 | 149
MnROAD Mainline - Interstate 94 | 08/19/2006 | SAT | Driving | Vehicles on all day | 0 | 0 | 1 | 0 | 1 |  | 70 |  | 1
MnROAD Mainline - Interstate 94 | 08/19/2006 | SAT | Passing | Vehicles on all day | 346 | 527 | 13538 | 389 | 13927 | 99 | 70 | 101 | 9740 | 3635 | 9 | 76 | 25 |  | 18 | 249 | 7 | 3 | 2 |  | 62 | 99
MnROAD Mainline - Interstate 94 | 08/20/2006 | SUN | Driving | Vehicles on all day | 1187 | 1804 | 12027 | 1240 | 13267 | 143 | 70 | 20 | 8558 | 3442 | 27 | 123 | 38 | 3 | 77 | 912 | 20 | 23 | 15 | 2 | 7 | 143
MnROAD Mainline - Interstate 94 | 08/20/2006 | SUN | Passing | Vehicles on all day | 214 | 326 | 11023 | 245 | 11268 | 80 | 70 | 81 | 8062 | 2849 | 4 | 59 | 11 | 1 | 10 | 156 | 2 | 1 | 1 |  | 31 | 80
MnROAD Mainline - Interstate 94 | 08/21/2006 | MON | Driving | Vehicles on all day | 715 | 1089 | 2561 | 810 | 3371 | 38 | 70 | 3 | 1760 | 793 | 7 | 107 | 48 | 6 | 36 | 537 | 52 | 12 | 6 |  | 5 | 38
MnROAD Mainline - Interstate 94 | 08/21/2006 | MON | Passing | Vehicles on all day | 212 | 324 | 3377 | 244 | 3621 | 27 | 70 | 26 | 2377 | 953 | 2 | 40 | 11 | 1 | 8 | 160 | 20 | 0 | 2 | 1 | 22 | 27
MnROAD Mainline - Interstate 94 | 08/22/2006 | TUE | Driving | Vehicles on all day | 1244 | 1891 | 5878 | 1338 | 7216 | 63 | 70 | 1 | 4102 | 1765 | 13 | 156 | 66 | 2 | 66 | 954 | 39 | 33 | 9 |  | 10 | 63
MnROAD Mainline - Interstate 94 | 08/22/2006 | TUE | Passing | Vehicles on all day | 523 | 760 | 7450 | 376 | 7826 | 934 | 70 | 73 | 4949 | 1925 | 5 | 69 | 17 | 4 | 21 | 219 | 20 | 1 | 6 | 14 | 503 | 934
MnROAD Mainline - Interstate 94 | 08/23/2006 | WED | Driving | Vehicles on all day | 3546 | 5375 | 11486 | 3775 | 15261 | 132 | 70 | 8 | 7849 | 3589 | 35 | 412 | 185 | 17 | 183 | 2696 | 116 | 96 | 26 | 9 | 40 | 132
MnROAD Mainline - Interstate 94 | 08/23/2006 | WED | Passing | Vehicles on all day | 1797 | 2679 | 4802 | 493 | 5295 | 10600 | 70 | 36 | 3128 | 1386 | 3 | 66 | 17 | 7 | 15 | 325 | 35 | 3 | 5 | 17 | 252 | 10600
MnROAD Mainline - Interstate 94 | 08/24/2006 | THU | Driving | Vehicles on all day | 0 | 0 | 10 | 0 | 10 | 2 | 70 |  | 3 | 7 | [11 empty] | 2
MnROAD Mainline - Interstate 94 | 08/24/2006 | THU | Passing | Vehicles on all day | 1 | 2 | 1 | 1 | 2 | 8 | 70 |  |  | 1 |  | 1 | [9 empty] | 8
MnROAD Mainline - Interstate 94 | 08/25/2006 | FRI | Driving | Vehicles on all day | 2961 | 4498 | 15122 | 3147 | 18269 | 218 | 70 | 13 | 10518 | 4432 | 31 | 376 | 141 | 14 | 148 | 2251 | 83 | 69 | 30 | 4 | 159 | 218
MnROAD Mainline - Interstate 94 | 08/25/2006 | FRI | Passing | Vehicles on all day | 2989 | 4461 | 10 | 159 | 169 | 22946 | 70 |  |  |  | 4 | 6 | 1 | 1 | 1 | 110 | 19 | 2 | 5 | 10 | 10 | 22946
MnROAD Mainline - Interstate 94 | 08/26/2006 | SAT | Driving | Vehicles on all day | 1339 | 2043 | 15126 | 1372 | 16498 | 266 | 70 | 28 | 11765 | 3108 | 18 | 150 | 52 | 3 | 79 | 1011 | 19 | 23 | 12 | 5 | 225 | 266
MnROAD Mainline - Interstate 94 | 08/26/2006 | SAT | Passing | Vehicles on all day | 2211 | 3299 | 308 | 135 | 443 | 16594 | 70 |  | 22 | 13 | 1 | 7 | 5 |  |  | 89 | 20 | 3 | 5 | 5 | 273 | 16594
MnROAD Mainline - Interstate 94 | 08/27/2006 | SUN | Driving | Vehicles on all day | 1191 | 1819 | 13482 | 1229 | 14711 | 140 | 70 | 30 | 9727 | 3676 | 16 | 132 | 30 | 2 | 56 | 932 | 21 | 34 | 5 | 1 | 49 | 140
MnROAD Mainline - Interstate 94 | 08/27/2006 | SUN | Passing | Vehicles on all day | 1803 | 2698 | 226 | 112 | 338 | 13747 | 70 | 8 | 106 | 28 | 2 | 9 | 3 |  | 1 | 78 | 13 |  | 4 | 2 | 84 | 13747
MnROAD Mainline - Interstate 94 | 08/28/2006 | MON | Driving | Vehicles on all day | 3270 | 4823 | 11396 | 3446 | 14842 | 146 | 70 | 9 | 7855 | 3442 | 33 | 428 | 203 | 34 | 154 | 2241 | 187 | 63 | 47 | 56 | 90 | 146
MnROAD Mainline - Interstate 94 | 08/28/2006 | MON | Passing | Vehicles on all day | 2120 | 3087 | 2084 | 330 | 2414 | 12579 | 70 | 47 | 509 | 195 | 8 | 19 | 14 | 5 | 2 | 171 | 50 | 3 | 11 | 47 | 1333 | 12579
MnROAD Mainline - Interstate 94 | 08/29/2006 | TUE | Driving | Vehicles on all day | 3420 | 5144 | 11443 | 3635 | 15078 | 137 | 70 | 9 | 7845 | 3515 | 42 | 420 | 195 | 39 | 149 | 2512 | 137 | 107 | 32 | 2 | 74 | 137
MnROAD Mainline - Interstate 94 | 08/29/2006 | TUE | Passing | Vehicles on all day | 2062 | 3060 | 77 | 216 | 293 | 14748 | 70 |  | 1 | 1 | 2 | 3 | 6 | 2 | 2 | 137 | 39 | 3 | 13 | 9 | 75 | 14748
MnROAD Mainline - Interstate 94 | 08/30/2006 | WED | Driving | Vehicles on all day | 3335 | 5103 | 11729 | 3572 | 15301 | 194 | 70 | 16 | 8885 | 2697 | 30 | 391 | 186 | 21 | 130 | 2579 | 132 | 64 | 35 | 4 | 131 | 194
MnROAD Mainline - Interstate 94 | 08/30/2006 | WED | Passing | Vehicles on all day | 2235 | 3288 | 1206 | 351 | 1557 | 14366 | 70 | 23 | 355 | 132 | 2 | 22 | 18 | 5 | 11 | 192 | 58 | 2 | 9 | 32 | 696 | 14366
MnROAD Mainline - Interstate 94 | 08/31/2006 | THU | Driving | Vehicles on all day | 3569 | 5289 | 12670 | 3709 | 16379 | 310 | 70 | 23 | 8591 | 3921 | 47 | 400 | 202 | 31 | 208 | 2478 | 171 | 102 | 27 | 43 | 135 | 310
MnROAD Mainline - Interstate 94 | 08/31/2006 | THU | Passing | Vehicles on all day | 2448 | 3552 | 4134 | 498 | 4632 | 14423 | 70 | 58 | 2438 | 739 | 14 | 51 | 28 | 26 | 15 | 236 | 52 | 1 | 15 | 60 | 899 | 14423
MnROAD Mainline - Interstate 94 | 09/01/2006 | FRI | Driving | Vehicles on all day | 2961 | 4498 | 15122 | 3147 | 18269 | 218 | 70 | 13 | 10518 | 4432 | 31 | 376 | 141 | 14 | 148 | 2251 | 83 | 69 | 30 | 4 | 159 | 218
MnROAD Mainline - Interstate 94 | 09/01/2006 | FRI | Passing | Vehicles on all day | 2989 | 4461 | 10 | 159 | 169 | 22946 | 70 |  |  |  | 4 | 6 | 1 | 1 | 1 | 110 | 19 | 2 | 5 | 10 | 10 | 22946
MnROAD Mainline - Interstate 94 | 09/02/2006 | SAT | Driving | Vehicles on all day | 1339 | 2043 | 15126 | 1372 | 16498 | 266 | 70 | 28 | 11765 | 3108 | 18 | 150 | 52 | 3 | 79 | 1011 | 19 | 23 | 12 | 5 | 225 | 266
MnROAD Mainline - Interstate 94 | 09/02/2006 | SAT | Passing | Vehicles on all day | 2211 | 3299 | 308 | 135 | 443 | 16594 | 70 |  | 22 | 13 | 1 | 7 | 5 |  |  | 89 | 20 | 3 | 5 | 5 | 273 | 16594
MnROAD Mainline - Interstate 94 | 09/03/2006 | SUN | Driving | Vehicles on all day | 1191 | 1819 | 13482 | 1229 | 14711 | 140 | 70 | 30 | 9727 | 3676 | 16 | 132 | 30 | 2 | 56 | 932 | 21 | 34 | 5 | 1 | 49 | 140
MnROAD Mainline - Interstate 94 | 09/03/2006 | SUN | Passing | Vehicles on all day | 1803 | 2698 | 226 | 112 | 338 | 13747 | 70 | 8 | 106 | 28 | 2 | 9 | 3 |  | 1 | 78 | 13 |  | 4 | 2 | 84 | 13747
MnROAD Mainline - Interstate 94 | 09/04/2006 | MON | Driving | Vehicles on all day | 3270 | 4823 | 11396 | 3446 | 14842 | 146 | 70 | 9 | 7855 | 3442 | 33 | 428 | 203 | 34 | 154 | 2241 | 187 | 63 | 47 | 56 | 90 | 146
MnROAD Mainline - Interstate 94 | 09/04/2006 | MON | Passing | Vehicles on all day | 2120 | 3087 | 2084 | 330 | 2414 | 12579 | 70 | 47 | 509 | 195 | 8 | 19 | 14 | 5 | 2 | 171 | 50 | 3 | 11 | 47 | 1333 | 12579
MnROAD Mainline - Interstate 94 | 09/05/2006 | TUE | Driving | Vehicles on all day | 3420 | 5144 | 11443 | 3635 | 15078 | 137 | 70 | 9 | 7845 | 3515 | 42 | 420 | 195 | 39 | 149 | 2512 | 137 | 107 | 32 | 2 | 74 | 137
MnROAD Mainline - Interstate 94 | 09/05/2006 | TUE | Passing | Vehicles on all day | 2062 | 3060 | 77 | 216 | 293 | 14748 | 70 |  | 1 | 1 | 2 | 3 | 6 | 2 | 2 | 137 | 39 | 3 | 13 | 9 | 75 | 14748
MnROAD Mainline - Interstate 94 | 09/06/2006 | WED | Driving | Vehicles on all day | 3335 | 5103 | 11729 | 3572 | 15301 | 194 | 70 | 16 | 8885 | 2697 | 30 | 391 | 186 | 21 | 130 | 2579 | 132 | 64 | 35 | 4 | 131 | 194
MnROAD Mainline - Interstate 94 | 09/06/2006 | WED | Passing | Vehicles on all day | 2235 | 3288 | 1206 | 351 | 1557 | 14366 | 70 | 23 | 355 | 132 | 2 | 22 | 18 | 5 | 11 | 192 | 58 | 2 | 9 | 32 | 696 | 14366
MnROAD Mainline - Interstate 94 | 09/07/2006 | THU | Driving | Vehicles on all day | 3569 | 5289 | 12670 | 3709 | 16379 | 310 | 70 | 23 | 8591 | 3921 | 47 | 400 | 202 | 31 | 208 | 2478 | 171 | 102 | 27 | 43 | 135 | 310
MnROAD Mainline - Interstate 94 | 09/07/2006 | THU | Passing | Vehicles on all day | 2448 | 3552 | 4134 | 498 | 4632 | 14423 | 70 | 58 | 2438 | 739 | 14 | 51 | 28 | 26 | 15 | 236 | 52 | 1 | 15 | 60 | 899 | 14423
MnROAD Mainline - Interstate 94 | 09/08/2006 | FRI | Driving | Vehicles on all day | 2961 | 4498 | 15122 | 3147 | 18269 | 218 | 70 | 13 | 10518 | 4432 | 31 | 376 | 141 | 14 | 148 | 2251 | 83 | 69 | 30 | 4 | 159 | 218
MnROAD Mainline - Interstate 94 | 09/08/2006 | FRI | Passing | Vehicles on all day | 2989 | 4461 | 10 | 159 | 169 | 22946 | 70 |  |  |  | 4 | 6 | 1 | 1 | 1 | 110 | 19 | 2 | 5 | 10 | 10 | 22946
MnROAD Mainline - Interstate 94 | 09/09/2006 | SAT | Driving | Vehicles on all day | 1339 | 2043 | 15126 | 1372 | 16498 | 266 | 70 | 28 | 11765 | 3108 | 18 | 150 | 52 | 3 | 79 | 1011 | 19 | 23 | 12 | 5 | 225 | 266
MnROAD Mainline - Interstate 94 | 09/09/2006 | SAT | Passing | Vehicles on all day | 2211 | 3299 | 308 | 135 | 443 | 16594 | 70 |  | 22 | 13 | 1 | 7 | 5 |  |  | 89 | 20 | 3 | 5 | 5 | 273 | 16594
MnROAD Mainline - Interstate 94 | 09/10/2006 | SUN | Driving | Vehicles on all day | 1191 | 1819 | 13482 | 1229 | 14711 | 140 | 70 | 30 | 9727 | 3676 | 16 | 132 | 30 | 2 | 56 | 932 | 21 | 34 | 5 | 1 | 49 | 140
MnROAD Mainline - Interstate 94 | 09/10/2006 | SUN | Passing | Vehicles on all day | 1803 | 2698 | 226 | 112 | 338 | 13747 | 70 | 8 | 106 | 28 | 2 | 9 | 3 |  | 1 | 78 | 13 |  | 4 | 2 | 84 | 13747
MnROAD Mainline - Interstate 94 | 09/11/2006 | MON | Driving | Vehicles on all day | 3270 | 4823 | 11396 | 3446 | 14842 | 146 | 70 | 9 | 7855 | 3442 | 33 | 428 | 203 | 34 | 154 | 2241 | 187 | 63 | 47 | 56 | 90 | 146
MnROAD Mainline - Interstate 94 | 09/11/2006 | MON | Passing | Vehicles on all day | 2120 | 3087 | 2084 | 330 | 2414 | 12579 | 70 | 47 | 509 | 195 | 8 | 19 | 14 | 5 | 2 | 171 | 50 | 3 | 11 | 47 | 1333 | 12579
MnROAD Mainline - Interstate 94 | 09/12/2006 | TUE | Driving | Vehicles on all day | 3420 | 5144 | 11443 | 3635 | 15078 | 137 | 70 | 9 | 7845 | 3515 | 42 | 420 | 195 | 39 | 149 | 2512 | 137 | 107 | 32 | 2 | 74 | 137
MnROAD Mainline - Interstate 94 | 09/12/2006 | TUE | Passing | Vehicles on all day | 2062 | 3060 | 77 | 216 | 293 | 14748 | 70 |  | 1 | 1 | 2 | 3 | 6 | 2 | 2 | 137 | 39 | 3 | 13 | 9 | 75 | 14748
MnROAD Mainline - Interstate 94 | 09/13/2006 | WED | Driving | Vehicles on all day | 3335 | 5103 | 11729 | 3572 | 15301 | 194 | 70 | 16 | 8885 | 2697 | 30 | 391 | 186 | 21 | 130 | 2579 | 132 | 64 | 35 | 4 | 131 | 194
MnROAD Mainline - Interstate 94 | 09/13/2006 | WED | Passing | Vehicles on all day | 2235 | 3288 | 1206 | 351 | 1557 | 14366 | 70 | 23 | 355 | 132 | 2 | 22 | 18 | 5 | 11 | 192 | 58 | 2 | 9 | 32 | 696 | 14366
MnROAD Mainline - Interstate 94 | 09/14/2006 | THU | Driving | Vehicles on all day | 3569 | 5289 | 12670 | 3709 | 16379 | 310 | 70 | 23 | 8591 | 3921 | 47 | 400 | 202 | 31 | 208 | 2478 | 171 | 102 | 27 | 43 | 135 | 310
MnROAD Mainline - Interstate 94 | 09/14/2006 | THU | Passing | Vehicles on all day | 2448 | 3552 | 4134 | 498 | 4632 | 14423 | 70 | 58 | 2438 | 739 | 14 | 51 | 28 | 26 | 15 | 236 | 52 | 1 | 15 | 60 | 899 | 14423
MnROAD Mainline - Interstate 94 | 09/15/2006 | FRI | Driving | Vehicles on all day | 2961 | 4498 | 15122 | 3147 | 18269 | 218 | 70 | 13 | 10518 | 4432 | 31 | 376 | 141 | 14 | 148 | 2251 | 83 | 69 | 30 | 4 | 159 | 218
MnROAD Mainline - Interstate 94 | 09/15/2006 | FRI | Passing | Vehicles on all day | 2989 | 4461 | 10 | 159 | 169 | 22946 | 70 |  |  |  | 4 | 6 | 1 | 1 | 1 | 110 | 19 | 2 | 5 | 10 | 10 | 22946
MnROAD Mainline - Interstate 94 | 09/16/2006 | SAT | Driving | Vehicles on all day | 1339 | 2043 | 15126 | 1372 | 16498 | 266 | 70 | 28 | 11765 | 3108 | 18 | 150 | 52 | 3 | 79 | 1011 | 19 | 23 | 12 | 5 | 225 | 266
MnROAD Mainline - Interstate 94 | 09/16/2006 | SAT | Passing | Vehicles on all day | 2211 | 3299 | 308 | 135 | 443 | 16594 | 70 |  | 22 | 13 | 1 | 7 | 5 |  |  | 89 | 20 | 3 | 5 | 5 | 273 | 16594
MnROAD Mainline - Interstate 94 | 09/17/2006 | SUN | Driving | Vehicles on all day | 1191 | 1819 | 13482 | 1229 | 14711 | 140 | 70 | 30 | 9727 | 3676 | 16 | 132 | 30 | 2 | 56 | 932 | 21 | 34 | 5 | 1 | 49 | 140
MnROAD Mainline - Interstate 94 | 09/17/2006 | SUN | Passing | Vehicles on all day | 1803 | 2698 | 226 | 112 | 338 | 13747 | 70 | 8 | 106 | 28 | 2 | 9 | 3 |  | 1 | 78 | 13 |  | 4 | 2 | 84 | 13747
MnROAD Mainline - Interstate 94 | 09/18/2006 | MON | Driving | Vehicles on all day | 3270 | 4823 | 11396 | 3446 | 14842 | 146 | 70 | 9 | 7855 | 3442 | 33 | 428 | 203 | 34 | 154 | 2241 | 187 | 63 | 47 | 56 | 90 | 146
MnROAD Mainline - Interstate 94 | 09/18/2006 | MON | Passing | Vehicles on all day | 2120 | 3087 | 2084 | 330 | 2414 | 12579 | 70 | 47 | 509 | 195 | 8 | 19 | 14 | 5 | 2 | 171 | 50 | 3 | 11 | 47 | 1333 | 12579
MnROAD Mainline - Interstate 94 | 09/19/2006 | TUE | Driving | Traffic Switch Begin | 3420 | 5144 | 11443 | 3635 | 15078 | 137 | 70 | 9 | 7845 | 3515 | 42 | 420 | 195 | 39 | 149 | 2512 | 137 | 107 | 32 | 2 | 74 | 137
MnROAD Mainline - Interstate 94 | 09/19/2006 | TUE | Passing | Traffic Switch Begin | 2062 | 3060 | 77 | 216 | 293 | 14748 | 70 |  | 1 | 1 | 2 | 3 | 6 | 2 | 2 | 137 | 39 | 3 | 13 | 9 | 75 | 14748
MnROAD Mainline - Interstate 94 | 09/26/2006 | TUE | Driving | Traffic Switch End | 3420 | 5144 | 11443 | 3635 | 15078 | 137 | 70 | 9 | 7845 | 3515 | 42 | 420 | 195 | 39 | 149 | 2512 | 137 | 107 | 32 | 2 | 74 | 137
MnROAD Mainline - Interstate 94 | 09/26/2006 | TUE | Passing | Traffic Switch End | 2062 | 3060 | 77 | 216 | 293 | 14748 | 70 |  | 1 | 1 | 2 | 3 | 6 | 2 | 2 | 137 | 39 | 3 | 13 | 9 | 75 | 14748
MnROAD Mainline - Interstate 94 | 09/27/2006 | WED | Driving | Vehicles on all day | 3335 | 5103 | 11729 | 3572 | 15301 | 194 | 70 | 16 | 8885 | 2697 | 30 | 391 | 186 | 21 | 130 | 2579 | 132 | 64 | 35 | 4 | 131 | 194
MnROAD Mainline - Interstate 94 | 09/27/2006 | WED | Passing | Vehicles on all day | 2235 | 3288 | 1206 | 351 | 1557 | 14366 | 70 | 23 | 355 | 132 | 2 | 22 | 18 | 5 | 11 | 192 | 58 | 2 | 9 | 32 | 696 | 14366
MnROAD Mainline - Interstate 94 | 09/28/2006 | THU | Driving | Vehicles on all day | 3569 | 5289 | 12670 | 3709 | 16379 | 310 | 70 | 23 | 8591 | 3921 | 47 | 400 | 202 | 31 | 208 | 2478 | 171 | 102 | 27 | 43 | 135 | 310
MnROAD Mainline - Interstate 94 | 09/28/2006 | THU | Passing | Vehicles on all day | 2448 | 3552 | 4134 | 498 | 4632 | 14423 | 70 | 58 | 2438 | 739 | 14 | 51 | 28 | 26 | 15 | 236 | 52 | 1 | 15 | 60 | 899 | 14423
MnROAD Mainline - Interstate 94 | 09/29/2006 | FRI | Driving | Vehicles on all day | 2961 | 4498 | 15122 | 3147 | 18269 | 218 | 70 | 13 | 10518 | 4432 | 31 | 376 | 141 | 14 | 148 | 2251 | 83 | 69 | 30 | 4 | 159 | 218
MnROAD Mainline - Interstate 94 | 09/29/2006 | FRI | Passing | Vehicles on all day | 2989 | 4461 | 10 | 159 | 169 | 22946 | 70 |  |  |  | 4 | 6 | 1 | 1 | 1 | 110 | 19 | 2 | 5 | 10 | 10 | 22946
MnROAD Mainline - Interstate 94 | 09/30/2006 | SAT | Driving | Vehicles on all day | 1339 | 2043 | 15126 | 1372 | 16498 | 266 | 70 | 28 | 11765 | 3108 | 18 | 150 | 52 | 3 | 79 | 1011 | 19 | 23 | 12 | 5 | 225 | 266
MnROAD Mainline - Interstate 94 | 09/30/2006 | SAT | Passing | Vehicles on all day | 2211 | 3299 | 308 | 135 | 443 | 16594 | 70 |  | 22 | 13 | 1 | 7 | 5 |  |  | 89 | 20 | 3 | 5 | 5 | 273 | 16594
MnROAD Mainline - Interstate 94 | 10/01/2006 | SUN | Driving | Vehicles on all day | 1247 | 1918 | 12671 | 1296 | 13967 | 137 | 70 | 13 | 9924 | 2709 | 14 | 126 | 39 | 3 | 55 | 996 | 26 | 24 | 10 | 3 | 25 | 137
MnROAD Mainline - Interstate 94 | 10/01/2006 | SUN | Passing | Vehicles on all day | 267 | 402 | 13094 | 242 | 13336 | 185 | 70 | 25 | 9723 | 3017 | 10 | 52 | 4 |  | 11 | 155 | 7 | 1 |  | 2 | 329 | 185
MnROAD Mainline - Interstate 94 | 10/02/2006 | MON | Driving | Vehicles on all day | 3270 | 4823 | 11396 | 3446 | 14842 | 146 | 70 | 9 | 7855 | 3442 | 33 | 428 | 203 | 34 | 154 | 2241 | 187 | 63 | 47 | 56 | 90 | 146
MnROAD Mainline - Interstate 94 | 10/02/2006 | MON | Passing | Vehicles on all day | 2120 | 3087 | 2084 | 330 | 2414 | 12579 | 70 | 47 | 509 | 195 | 8 | 19 | 14 | 5 | 2 | 171 | 50 | 3 | 11 | 47 | 1333 | 12579
MnROAD Mainline - Interstate 94 | 10/03/2006 | TUE | Driving | Vehicles on all day | 3420 | 5144 | 11443 | 3635 | 15078 | 137 | 70 | 9 | 7845 | 3515 | 42 | 420 | 195 | 39 | 149 | 2512 | 137 | 107 | 32 | 2 | 74 | 137
MnROAD Mainline - Interstate 94 | 10/03/2006 | TUE | Passing | Vehicles on all day | 2062 | 3060 | 77 | 216 | 293 | 14748 | 70 |  | 1 | 1 | 2 | 3 | 6 | 2 | 2 | 137 | 39 | 3 | 13 | 9 | 75 | 14748
MnROAD Mainline - Interstate 94 | 10/04/2006 | WED | Driving | Vehicles on all day | 2302 | 3386 | 8425 | 2326 | 10751 | 140 | 70 |  | 5716 | 2667 | 20 | 288 | 100 | 5 | 90 | 1602 | 85 | 103 | 30 | 3 | 42 | 140
MnROAD Mainline - Interstate 94 | 10/04/2006 | WED | Passing | Vehicles on all day | 523 | 785 | 11410 | 593 | 12003 | 87 | 70 | 14 | 8346 | 3017 | 13 | 112 | 28 |  | 32 | 375 | 19 | 2 | 10 | 2 | 33 | 87
MnROAD Mainline - Interstate 94 | 10/05/2006 | THU | Driving | Vehicles on all day | 3344 | 5010 | 11483 | 3523 | 15006 | 172 | 70 | 10 | 7541 | 3870 | 30 | 425 | 217 | 12 | 143 | 2432 | 114 | 110 | 39 | 1 | 62 | 172
MnROAD Mainline - Interstate 94 | 10/05/2006 | THU | Passing | Vehicles on all day | 818 | 1248 | 15011 | 949 | 15960 | 111 | 70 | 18 | 10664 | 4289 | 20 | 150 | 76 | 2 | 48 | 604 | 36 | 5 | 7 | 1 | 40 | 111
MnROAD Mainline - Interstate 94 | 10/06/2006 | FRI | Driving | Vehicles on all day | 2989 | 4446 | 14375 | 3116 | 17491 | 171 | 70 | 4 | 9565 | 4722 | 27 | 356 | 191 | 10 | 145 | 2117 | 127 | 100 | 39 | 4 | 84 | 171
MnROAD Mainline - Interstate 94 | 10/06/2006 | FRI | Passing | Vehicles on all day | 841 | 1269 | 20516 | 993 | 21509 | 172 | 70 | 16 | 14389 | 6062 | 32 | 194 | 64 |  | 53 | 597 | 39 | 5 | 8 | 1 | 49 | 172
MnROAD Mainline - Interstate 94 | 10/07/2006 | SAT | Driving | Vehicles on all day | 1522 | 2293 | 13257 | 1522 | 14779 | 159 | 70 | 16 | 9211 | 3996 | 31 | 134 | 68 | 5 | 49 | 1132 | 33 | 47 | 23 |  | 34 | 159
MnROAD Mainline - Interstate 94 | 10/07/2006 | SAT | Passing | Vehicles on all day | 305 | 462 | 13790 | 358 | 14148 | 97 | 70 | 24 | 10114 | 3638 | 15 | 71 | 26 | 1 | 16 | 214 | 12 | 2 |  | 1 | 14 | 97
MnROAD Mainline - Interstate 94 | 10/08/2006 | SUN | Driving | Vehicles on all day | 1022 | 1572 | 11777 | 1052 | 12829 | 140 | 70 | 12 | 8440 | 3294 | 15 | 95 | 39 | 5 | 46 | 808 | 13 | 28 | 3 |  | 31 | 140
MnROAD Mainline - Interstate 94 | 10/08/2006 | SUN | Passing | Vehicles on all day | 194 | 282 | 12584 | 214 | 12798 | 85 | 70 | 7 | 9644 | 2919 | 19 | 53 | 6 |  | 7 | 118 | 4 | 2 | 4 | 1 | 14 | 85
MnROAD Mainline - Interstate 94 | 10/09/2006 | MON | Driving | Vehicles on all day | 2766 | 4169 | 10421 | 2958 | 13379 | 159 | 70 | 1 | 7031 | 3337 | 32 | 355 | 172 | 13 | 140 | 2047 | 91 | 77 | 27 | 4 | 52 | 159
MnROAD Mainline - Interstate 94 | 10/09/2006 | MON | Passing | Vehicles on all day | 724 | 1073 | 12422 | 937 | 13359 | 147 | 70 | 8 | 9162 | 3220 | 20 | 264 | 51 | 1 | 54 | 485 | 50 | 2 | 9 | 1 | 32 | 147
MnROAD Mainline - Interstate 94 | 10/10/2006 | TUE | Driving | Vehicles on all day | 3420 | 5144 | 11443 | 3635 | 15078 | 137 | 70 | 9 | 7845 | 3515 | 42 | 420 | 195 | 39 | 149 | 2512 | 137 | 107 | 32 | 2 | 74 | 137
MnROAD Mainline - Interstate 94 | 10/10/2006 | TUE | Passing | Vehicles on all day | 2062 | 3060 | 77 | 216 | 293 | 14748 | 70 |  | 1 | 1 | 2 | 3 | 6 | 2 | 2 | 137 | 39 | 3 | 13 | 9 | 75 | 14748
MnROAD Mainline - Interstate 94 | 10/11/2006 | WED | Driving | Vehicles on all day | 3096 | 4634 | 10288 | 3301 | 13589 | 148 | 70 |  | 6884 | 3363 | 24 | 409 | 159 | 13 | 125 | 2247 | 193 | 99 | 31 | 1 | 41 | 148
MnROAD Mainline - Interstate 94 | 10/11/2006 | WED | Passing | Vehicles on all day | 898 | 1350 | 13074 | 1042 | 14116 | 83 | 70 | 7 | 9473 | 3567 | 18 | 178 | 46 | 1 | 34 | 642 | 102 | 8 | 12 | 1 | 27 | 83
MnROAD Mainline - Interstate 94 | 10/12/2006 | THU | Driving | Vehicles on all day | 3212 | 4774 | 10921 | 3465 | 14386 | 159 | 70 |  | 7220 | 3652 | 24 | 442 | 186 | 26 | 140 | 2252 | 257 | 102 | 33 | 3 | 49 | 159
MnROAD Mainline - Interstate 94 | 10/12/2006 | THU | Passing | Vehicles on all day | 908 | 1375 | 14530 | 1054 | 15584 | 101 | 70 | 6 | 10403 | 4088 | 17 | 170 | 54 | 4 | 48 | 662 | 82 | 6 | 8 | 3 | 33 | 101
MnROAD Mainline - Interstate 94 | 10/13/2006 | FRI | Driving | Vehicles on all day | 2942 | 4359 | 13605 | 3138 | 16743 | 163 | 70 | 1 | 8688 | 4857 | 23 | 460 | 143 | 24 | 130 | 2072 | 144 | 101 | 32 | 9 | 59 | 163
MnROAD Mainline - Interstate 94 | 10/13/2006 | FRI | Passing | Vehicles on all day | 918 | 1385 | 20301 | 1085 | 21386 | 152 | 70 | 13 | 14324 | 5930 | 34 | 216 | 52 | 1 | 49 | 662 | 54 | 3 | 13 | 1 | 34 | 152
MnROAD Mainline - Interstate 94 | 10/14/2006 | SAT | Driving | Vehicles on all day | 1486 | 2238 | 13500 | 1537 | 15037 | 163 | 70 | 1 | 9207 | 4253 | 22 | 189 | 57 | 4 | 59 | 1108 | 35 | 50 | 13 |  | 39 | 163
MnROAD Mainline - Interstate 94 | 10/14/2006 | SAT | Passing | Vehicles on all day | 320 | 480 | 13776 | 367 | 14143 | 127 | 70 | 2 | 9992 | 3762 | 15 | 83 | 18 |  | 22 | 221 | 2 | 3 | 3 |  | 20 | 127
MnROAD Mainline - Interstate 94 | 10/15/2006 | SUN | Driving | Vehicles on all day | 1043 | 1586 | 12138 | 1088 | 13226 | 131 | 70 |  | 8638 | 3475 | 20 | 126 | 37 | 6 | 52 | 800 | 10 | 26 | 10 | 1 | 25 | 131
MnROAD Mainline - Interstate 94 | 10/15/2006 | SUN | Passing | Vehicles on all day | 150 | 221 | 11245 | 186 | 11431 | 97 | 70 | 14 | 8554 | 2669 | 12 | 57 | 10 |  | 11 | 91 | 4 |  | 1 |  | 8 | 97
MnROAD Mainline - Interstate 94 | 10/16/2006 | MON | Driving | Vehicles on all day | 2685 | 4024 | 10236 | 2972 | 13208 | 137 | 70 | 1 | 6992 | 3205 | 30 | 401 | 149 | 34 | 123 | 1926 | 214 | 69 | 24 | 2 | 38 | 137
MnROAD Mainline - Interstate 94 | 10/16/2006 | MON | Passing | Vehicles on all day | 715 | 1100 | 12603 | 865 | 13468 | 93 | 70 | 6 | 9130 | 3446 | 13 | 175 | 37 | 4 | 30 | 552 | 48 |  | 5 | 1 | 21 | 93
MnROAD Mainline - Interstate 94 | 10/17/2006 | TUE | Driving | Vehicles on all day | 3068 | 4568 | 10277 | 3251 | 13528 | 163 | 70 | 1 | 6899 | 3340 | 35 | 422 | 149 | 26 | 136 | 2194 | 146 | 105 | 36 | 2 | 37 | 163
MnROAD Mainline - Interstate 94 | 10/17/2006 | TUE | Passing | Vehicles on all day | 848 | 1277 | 13143 | 970 | 14113 | 110 | 70 | 9 | 9505 | 3600 | 20 | 164 | 59 | 4 | 29 | 604 | 68 | 6 | 14 | 2 | 29 | 110
MnROAD Mainline - Interstate 94 | 10/18/2006 | WED | Driving | Vehicles on all day | 2982 | 4443 | 11283 | 3209 | 14492 | 153 | 70 | 3 | 7309 | 3939 | 20 | 459 | 127 | 17 | 143 | 2148 | 164 | 92 | 35 | 4 | 32 | 153
MnROAD Mainline - Interstate 94 | 10/18/2006 | WED | Passing | Vehicles on all day | 861 | 1305 | 14606 | 1023 | 15629 | 102 | 70 | 5 | 10283 | 4284 | 16 | 192 | 66 | 4 | 41 | 625 | 64 | 4 | 11 |  | 34 | 102
MnROAD Mainline - Interstate 94 | 10/19/2006 | THU | Driving | Vehicles on all day | 3276 | 4855 | 12622 | 3499 | 16121 | 154 | 70 | 3 | 8090 | 4481 | 25 | 432 | 169 | 12 | 173 | 2294 | 246 | 104 | 39 | 5 | 48 | 154
MnROAD Mainline - Interstate 94 | 10/19/2006 | THU | Passing | Vehicles on all day | 891 | 1333 | 17396 | 1061 | 18457 | 154 | 70 | 9 | 12083 | 5268 | 23 | 210 | 44 | 5 | 56 | 621 | 85 | 8 | 9 |  | 36 | 154
MnROAD Mainline - Interstate 94 | 10/20/2006 | FRI | Driving | Vehicles on all day | 3042 | 4506 | 14133 | 3231 | 17364 | 159 | 70 |  | 9261 | 4832 | 26 | 403 | 153 | 12 | 150 | 2130 | 216 | 100 | 41 |  | 40 | 159
MnROAD Mainline - Interstate 94 | 10/20/2006 | FRI | Passing | Vehicles on all day | 905 | 1337 | 20864 | 1091 | 21955 | 165 | 70 | 12 | 14390 | 6409 | 26 | 213 | 71 | 5 | 66 | 585 | 107 | 4 | 13 | 1 | 53 | 165
MnROAD Mainline - Interstate 94 | 10/21/2006 | SAT | Driving | Vehicles on all day | 1515 | 2273 | 14245 | 1580 | 15825 | 155 | 70 | 2 | 9818 | 4391 | 31 | 188 | 65 | 3 | 62 | 1108 | 59 | 44 | 17 | 3 | 34 | 155
MnROAD Mainline - Interstate 94 | 10/21/2006 | SAT | Passing | Vehicles on all day | 294 | 436 | 14860 | 352 | 15212 | 112 | 70 | 10 | 10873 | 3949 | 25 | 86 | 17 |  | 16 | 190 | 14 | 1 | 3 |  | 28 | 112
MnROAD Mainline - Interstate 94 | 10/22/2006 | SUN | Driving | Vehicles on all day | 1019 | 1557 | 12841 | 1063 | 13904 | 122 | 70 | 1 | 9081 | 3740 | 22 | 116 | 43 | 2 | 40 | 790 | 16 | 21 | 11 | 2 | 19 | 122
MnROAD Mainline - Interstate 94 | 10/22/2006 | SUN | Passing | Vehicles on all day | 163 | 239 | 13207 | 208 | 13415 | 73 | 70 | 6 | 9882 | 3299 | 17 | 64 | 12 | 1 | 11 | 97 | 5 |  | 1 |  | 20 | 73
MnROAD Mainline - Interstate 94 | 10/23/2006 | MON | Driving | Traffic Switch Begin | 283 | 419 | 731 | 300 | 1031 | 10 | 70 |  | 474 | 254 | 2 | 34 | 17 | 1 | 12 | 197 | 23 | 11 | 2 | 0 | 4 | 10
MnROAD Mainline - Interstate 94 | 10/23/2006 | MON | Passing | Traffic Switch Begin | 48 | 72 | 648 | 58 | 706 | 6 | 70 | 0 | 488 | 159 | 1 | 10 | 3 |  | 1 | 34 | 7 |  | 1 |  | 1 | 6
MnROAD Mainline - Interstate 94 | 10/27/2006 | FRI | Driving | Traffic Switch End | 1519 | 2289 | 7323 | 1649 | 8972 | 84 | 70 |  | 4884 | 2417 | 21 | 197 | 93 | 15 | 80 | 1116 | 72 | 19 | 33 | 1 | 23 | 84
MnROAD Mainline - Interstate 94 | 10/27/2006 | FRI | Passing | Traffic Switch End | 516 | 781 | 11027 | 602 | 11629 | 83 | 70 | 7 | 7814 | 3185 | 11 | 119 | 33 | 3 | 21 | 375 | 29 | 3 | 7 | 1 | 23 | 83
MnROAD Mainline - Interstate 94 | 10/28/2006 | SAT | Driving | Vehicles on all day | 1705 | 2595 | 13041 | 1756 | 14797 | 160 | 70 | 2 | 8997 | 4012 | 26 | 183 | 82 | 3 | 45 | 1310 | 41 | 44 | 21 | 1 | 30 | 160
MnROAD Mainline - Interstate 94 | 10/28/2006 | SAT | Passing | Vehicles on all day | 362 | 543 | 12798 | 420 | 13218 | 117 | 70 | 7 | 9464 | 3296 | 20 | 95 | 20 |  | 18 | 251 | 9 | 2 | 5 |  | 31 | 117
MnROAD Mainline - Interstate 94 | 10/29/2006 | SUN | Driving | Vehicles on all day | 1235 | 1894 | 12001 | 1263 | 13264 | 104 | 70 | 1 | 8595 | 3373 | 22 | 120 | 33 | 2 | 47 | 985 | 11 | 30 | 10 | 3 | 32 | 104
MnROAD Mainline - Interstate 94 | 10/29/2006 | SUN | Passing | Vehicles on all day | 193 | 289 | 11054 | 228 | 11282 | 89 | 70 | 9 | 8334 | 2692 | 10 | 57 | 11 | 1 | 11 | 128 | 8 |  | 2 |  | 19 | 89
MnROAD Mainline - Interstate 94 | 10/30/2006 | MON | Driving | Vehicles on all day | 3270 | 4823 | 11396 | 3446 | 14842 | 146 | 70 | 9 | 7855 | 3442 | 33 | 428 | 203 | 34 | 154 | 2241 | 187 | 63 | 47 | 56 | 90 | 146
MnROAD Mainline - Interstate 94 | 10/30/2006 | MON | Passing | Vehicles on all day | 2120 | 3087 | 2084 | 330 | 2414 | 12579 | 70 | 47 | 509 | 195 | 8 | 19 | 14 | 5 | 2 | 171 | 50 | 3 | 11 | 47 | 1333 | 12579
MnROAD Mainline - Interstate 94 | 10/31/2006 | TUE | Driving | Vehicles on all day | 3440 | 5188 | 9979 | 3669 | 13648 | 129 | 70 | 1 | 6518 | 3427 | 36 | 426 | 180 | 91 | 131 | 2542 | 123 | 106 | 31 | 3 | 33 | 129
MnROAD Mainline - Interstate 94 | 10/31/2006 | TUE | Passing | Vehicles on all day | 865 | 1320 | 12564 | 983 | 13547 | 117 | 70 | 5 | 9216 | 3310 | 22 | 162 | 45 | 4 | 39 | 655 | 38 | 6 | 12 |  | 33 | 117
MnROAD Mainline - Interstate 94 | 11/01/2006 | WED | Driving | Vehicles on all day | 3476 | 5245 | 10230 | 3678 | 13908 | 136 | 70 |  | 6666 | 3529 | 35 | 424 | 144 | 73 | 151 | 2601 | 107 | 108 | 32 | 3 | 35 | 136
MnROAD Mainline - Interstate 94 | 11/01/2006 | WED | Passing | Vehicles on all day | 951 | 1443 | 13041 | 1043 | 14084 | 101 | 70 | 10 | 9347 | 3652 | 16 | 170 | 46 | 1 | 22 | 716 | 42 | 10 | 20 |  | 32 | 101
MnROAD Mainline - Interstate 94 | 11/02/2006 | THU | Driving | Vehicles on all day | 1106 | 1598 | 2185 | 1073 | 3258 | 32 | 70 |  | 1382 | 785 | 7 | 101 | 58 | 16 | 49 | 722 | 40 | 65 | 14 | 1 | 18 | 32
MnROAD Mainline - Interstate 94 | 11/02/2006 | THU | Passing | Vehicles on all day | 190 | 295 | 1900 | 213 | 2113 | 18 | 70 | 3 | 1339 | 551 | 1 | 30 | 11 | 1 | 4 | 153 | 10 | 3 |  |  | 7 | 18
MnROAD Mainline - Interstate 94 | 11/03/2006 | FRI | Driving | Vehicles on all day | 2833 | 4224 | 14869 | 2993 | 17862 | 191 | 70 |  | 9263 | 5574 | 31 | 354 | 138 | 32 | 150 | 2026 | 136 | 102 | 22 | 2 | 32 | 191
MnROAD Mainline - Interstate 94 | 11/03/2006 | FRI | Passing | Vehicles on all day | 949 | 1405 | 21893 | 1118 | 23011 | 151 | 70 | 13 | 14358 | 7475 | 29 | 248 | 53 | 4 | 43 | 642 | 72 | 5 | 21 | 1 | 47 | 151
MnROAD Mainline - Interstate 94 | 11/04/2006 | SAT | Driving | Vehicles on all day | 1399 | 2146 | 12161 | 1408 | 13569 | 142 | 70 | 2 | 8691 | 3431 | 22 | 107 | 60 |  | 46 | 1103 | 19 | 35 | 16 |  | 37 | 142
MnROAD Mainline - Interstate 94 | 11/04/2006 | SAT | Passing | Vehicles on all day | 281 | 432 | 10875 | 312 | 11187 | 118 | 70 | 5 | 8227 | 2621 | 15 | 55 | 16 | 2 | 8 | 207 | 6 |  | 3 |  | 22 | 118
MnROAD Mainline - Interstate 94 | 11/05/2006 | SUN | Driving | Vehicles on all day | 1078 | 1644 | 10921 | 1080 | 12001 | 83 | 70 | 4 | 8014 | 2875 | 15 | 89 | 33 |  | 37 | 844 | 19 | 37 | 5 | 1 | 28 | 83
MnROAD Mainline - Interstate 94 | 11/05/2006 | SUN | Passing | Vehicles on all day | 142 | 214 | 9488 | 158 | 9646 | 68 | 70 | 9 | 7404 | 2061 | 8 | 31 | 6 |  | 9 | 98 | 5 |  |  | 1 | 14 | 68
MnROAD Mainline - Interstate 94 | 11/06/2006 | MON | Driving | Vehicles on all day | 2828 | 4238 | 10198 | 3069 | 13267 | 112 | 70 | 2 | 6966 | 3204 | 30 | 367 | 182 | 13 | 117 | 2034 | 217 | 75 | 29 | 5 | 26 | 112
MnROAD Mainline - Interstate 94 | 11/06/2006 | MON | Passing | Vehicles on all day | 578 | 865 | 11849 | 696 | 12545 | 101 | 70 | 10 | 8717 | 3096 | 18 | 146 | 46 | 1 | 30 | 398 | 46 |  | 10 | 1 | 26 | 101
MnROAD Mainline - Interstate 94 | 11/07/2006 | TUE | Driving | Vehicles on all day | 3167 | 4718 | 10049 | 3353 | 13402 | 123 | 70 | 1 | 6788 | 3219 | 28 | 404 | 138 | 12 | 134 | 2274 | 221 | 100 | 37 | 5 | 41 | 123
MnROAD Mainline - Interstate 94 | 11/07/2006 | TUE | Passing | Vehicles on all day | 740 | 1096 | 11965 | 835 | 12800 | 105 | 70 | 7 | 8669 | 3261 | 10 | 155 | 39 | 3 | 35 | 506 | 61 | 10 | 15 | 1 | 28 | 105
MnROAD Mainline - Interstate 94 | 11/08/2006 | WED | Driving | Vehicles on all day | 3301 | 4918 | 10439 | 3475 | 13914 | 144 | 70 | 2 | 6964 | 3435 | 30 | 418 | 169 | 40 | 159 | 2365 | 138 | 96 | 50 | 10 | 38 | 144
MnROAD Mainline - Interstate 94 | 11/08/2006 | WED | Passing | Vehicles on all day | 799 | 1208 | 12955 | 934 | 13889 | 104 | 70 | 19 | 9359 | 3541 | 19 | 183 | 40 | 1 | 42 | 588 | 44 | 2 | 14 | 1 | 36 | 104
MnROAD Mainline - Interstate 94 | 11/09/2006 | THU | Driving | Vehicles on all day | 3154 | 4685 | 10987 | 3327 | 14314 | 149 | 70 |  | 7155 | 3794 | 31 | 425 | 166 | 14 | 167 | 2248 | 124 | 99 | 52 | 1 | 38 | 149
MnROAD Mainline - Interstate 94 | 11/09/2006 | THU | Passing | Vehicles on all day | 817 | 1222 | 14485 | 950 | 15435 | 120 | 70 | 7 | 10303 | 4152 | 23 | 191 | 45 | 1 | 42 | 579 | 47 | 8 | 14 |  | 23 | 120
MnROAD Mainline - Interstate 94 | 11/10/2006 | FRI | Driving | Vehicles on all day | 2954 | 4419 | 12969 | 3118 | 16087 | 153 | 70 |  | 8617 | 4316 | 42 | 368 | 171 | 25 | 121 | 2133 | 126 | 95 | 36 | 1 | 36 | 153
MnROAD Mainline - Interstate 94 | 11/10/2006 | FRI | Passing | Vehicles on all day | 736 | 1112 | 18153 | 869 | 19022 | 169 | 70 | 10 | 12659 | 5447 | 29 | 177 | 49 | 2 | 31 | 524 | 45 | 4 | 6 | 2 | 37 | 169
MnROAD Mainline - Interstate 94 | 11/11/2006 | SAT | Driving | Vehicles on all day | 1638 | 2497 | 12750 | 1640 | 14390 | 112 | 70 |  | 9186 | 3528 | 29 | 139 | 51 | 6 | 34 | 1280 | 33 | 44 | 21 | 3 | 36 | 112
MnROAD Mainline - Interstate 94 | 11/11/2006 | SAT | Passing | Vehicles on all day | 277 | 418 | 12452 | 321 | 12773 | 85 | 70 | 6 | 9310 | 3119 | 20 | 74 | 11 | 1 | 9 | 197 | 4 | 3 | 2 |  | 17 | 85
MnROAD Mainline - Interstate 94 | 11/12/2006 | SUN | Driving | Vehicles on all day | 1016 | 1553 | 11533 | 1033 | 12566 | 98 | 70 |  | 8461 | 3047 | 17 | 93 | 38 | 3 | 41 | 796 | 8 | 26 | 11 |  | 25 | 98
MnROAD Mainline - Interstate 94 | 11/12/2006 | SUN | Passing | Vehicles on all day | 196 | 292 | 10919 | 227 | 11146 | 112 | 70 | 3 | 8329 | 2573 | 13 | 59 | 13 |  | 5 | 127 | 7 | 1 | 1 | 1 | 14 | 112
MnROAD Mainline - Interstate 94 | 11/13/2006 | MON | Driving | Vehicles on all day | 2784 | 4225 | 10216 | 3054 | 13270 | 133 | 70 |  | 6962 | 3221 | 20 | 374 | 140 | 38 | 118 | 2093 | 184 | 66 | 21 |  | 33 | 133
MnROAD Mainline - Interstate 94 | 11/13/2006 | MON | Passing | Vehicles on all day | 591 | 897 | 12276 | 698 | 12974 | 124 | 70 | 4 | 8923 | 3327 | 12 | 146 | 31 | 6 | 20 | 431 | 42 | 3 | 5 | 2 | 22 | 124
MnROAD Mainline - Interstate 94 | 11/14/2006 | TUE | Driving | Traffic Switch Begin | 332 | 470 | 708 | 327 | 1035 | 11 | 70 |  | 466 | 239 | 4 | 41 | 14 | 2 | 16 | 201 | 23 | 22 | 5 |  | 3 | 11
MnROAD Mainline - Interstate 94 | 11/14/2006 | TUE | Passing | Traffic Switch Begin | 49 | 71 | 600 | 52 | 652 | 9 | 70 |  | 449 | 149 | 0 | 8 | 2 |  | 1 | 32 | 7 | 1 | 1 | 0 | 1 | 9
MnROAD Mainline - Interstate 94 | 11/17/2006 | FRI | Driving | Traffic Switch End | 1412 | 2130 | 6848 | 1543 | 8391 | 119 | 70 | 1 | 4558 | 2250 | 12 | 202 | 85 | 7 | 61 | 1033 | 95 | 22 | 14 | 11 | 40 | 119
MnROAD Mainline - Interstate 94 | 11/17/2006 | FRI | Passing | Traffic Switch End | 440 | 673 | 10140 | 523 | 10663 | 66 | 70 | 4 | 7286 | 2822 | 10 | 110 | 25 |  | 17 | 332 | 22 | 1 | 5 |  | 27 | 66
MnROAD Mainline - Interstate 94 | 11/18/2006 | SAT | Driving | Vehicles on all day | 1533 | 2309 | 12583 | 1542 | 14125 | 165 | 70 | 1 | 8766 | 3759 | 31 | 161 | 76 | 3 | 38 | 1136 | 25 | 48 | 19 | 5 | 57 | 165
MnROAD Mainline - Interstate 94 | 11/18/2006 | SAT | Passing | Vehicles on all day | 284 | 425 | 11838 | 327 | 12165 | 89 | 70 | 6 | 8751 | 3060 | 10 | 75 | 21 |  | 13 | 196 | 6 | 2 | 3 | 1 | 21 | 89
MnROAD Mainline - Interstate 94 | 11/19/2006 | SUN | Driving | Vehicles on all day | 1157 | 1757 | 11158 | 1154 | 12312 | 87 | 70 | 1 | 8083 | 3045 | 14 | 92 | 37 | 5 | 48 | 894 | 15 | 33 | 15 | 1 | 29 | 87
MnROAD Mainline - Interstate 94 | 11/19/2006 | SUN | Passing | Vehicles on all day | 164 | 247 | 9988 | 183 | 10171 | 79 | 70 | 5 | 7531 | 2422 | 14 | 40 | 5 |  | 9 | 111 | 2 | 2 |  |  | 30 | 79
MnROAD Mainline - Interstate 94 | 11/20/2006 | MON | Driving | Vehicles on all day | 2830 | 4275 | 10166 | 3120 | 13286 | 158 | 70 | 1 | 6782 | 3348 | 20 | 411 | 177 | 15 | 127 | 2093 | 184 | 65 | 22 | 6 | 35 | 158
MnROAD Mainline - Interstate 94 | 11/20/2006 | MON | Passing | Vehicles on all day | 643 | 977 | 12086 | 764 | 12850 | 137 | 70 | 10 | 8775 | 3264 | 8 | 158 | 43 | 1 | 30 | 469 | 46 | 3 | 5 | 1 | 37 | 137
MnROAD Mainline - Interstate 94 | 11/21/2006 | TUE | Driving | Vehicles on all day | 3217 | 4801 | 10986 | 3436 | 14422 | 168 | 70 | 2 | 7401 | 3540 | 24 | 413 | 157 | 27 | 140 | 2301 | 238 | 100 | 28 | 8 | 43 | 168
MnROAD Mainline - Interstate 94 | 11/21/2006 | TUE | Passing | Vehicles on all day | 854 | 1272 | 13925 | 964 | 14889 | 140 | 70 | 11 | 10135 | 3752 | 15 | 177 | 50 | 6 | 40 | 592 | 56 | 8 | 16 | 4 | 27 | 140
MnROAD Mainline - Interstate 94 | 11/22/2006 | WED | Driving | Vehicles on all day | 3029 | 4528 | 14201 | 3203 | 17404 | 315 | 70 | 5 | 10007 | 4138 | 17 | 398 | 138 | 16 | 114 | 2174 | 219 | 93 | 31 | 3 | 51 | 315
MnROAD Mainline - Interstate 94 | 11/22/2006 | WED | Passing | Vehicles on all day | 844 | 1252 | 19848 | 1001 | 20849 | 326 | 70 | 8 | 14627 | 5161 | 79 | 223 | 42 | 1 | 46 | 548 | 44 | 6 | 11 | 1 | 52 | 326
MnROAD Mainline - Interstate 94 | 11/23/2006 | THU | Driving | Vehicles on all day | 1185 | 1763 | 14311 | 1116 | 15427 | 137 | 70 | 4 | 10573 | 3719 | 9 | 104 | 28 | 2 | 18 | 867 | 16 | 55 | 17 |  | 15 | 137
MnROAD Mainline - Interstate 94 | 11/23/2006 | THU | Passing | Vehicles on all day | 193 | 283 | 15609 | 226 | 15835 | 88 | 70 | 6 | 11705 | 3869 | 19 | 68 | 11 |  | 3 | 118 | 3 | 2 | 2 |  | 29 | 88
MnROAD Mainline - Interstate 94 | 11/24/2006 | FRI | Driving | Vehicles on all day | 1373 | 2120 | 13900 | 1566 | 15466 | 185 | 70 | 2 | 9459 | 4429 | 10 | 268 | 73 | 8 | 64 | 1095 | 23 | 10 | 14 | 1 | 10 | 185
MnROAD Mainline - Interstate 94 | 11/24/2006 | FRI | Passing | Vehicles on all day | 318 | 471 | 14374 | 375 | 14749 | 128 | 70 | 7 | 10288 | 4046 | 18 | 102 | 23 |  | 11 | 207 | 7 | 1 | 6 |  | 33 | 128
MnROAD Mainline - Interstate 94 | 11/25/2006 | SAT | Driving | Vehicles on all day | 924 | 1401 | 12627 | 999 | 13626 | 163 | 70 | 6 | 8888 | 3727 | 8 | 155 | 44 | 3 | 43 | 696 | 20 | 11 | 19 |  | 6 | 163
MnROAD Mainline - Interstate 94 | 11/25/2006 | SAT | Passing | Vehicles on all day | 165 | 242 | 11018 | 202 | 11220 | 69 | 70 | 6 | 8042 | 2939 | 19 | 61 | 5 |  | 8 | 103 | 4 |  | 2 |  | 31 | 69
MnROAD Mainline - Interstate 94 | 11/26/2006 | SUN | Driving | Vehicles on all day | 852 | 1286 | 13459 | 897 | 14356 | 121 | 70 | 8 | 9753 | 3689 | 10 | 127 | 30 |  | 47 | 643 | 8 | 21 | 11 |  | 9 | 121
MnROAD Mainline - Interstate 94 | 11/26/2006 | SUN | Passing | Vehicles on all day | 166 | 245 | 14340 | 180 | 14520 | 130 | 70 | 4 | 10932 | 3377 | 19 | 45 | 6 |  | 6 | 101 | 1 | 1 | 1 |  | 27 | 130
MnROAD Mainline - Interstate 94 | 11/27/2006 | MON | Driving | Vehicles on all day | 2689 | 4050 | 10053 | 2932 | 12985 | 199 | 70 | 3 | 6840 | 3188 | 17 | 386 | 163 | 8 | 117 | 1973 | 172 | 64 | 28 | 4 | 22 | 199
MnROAD Mainline - Interstate 94 | 11/27/2006 | MON | Passing | Vehicles on all day | 738 | 1111 | 12616 | 836 | 13452 | 251 | 70 | 8 | 9248 | 3310 | 29 | 155 | 37 | 2 | 30 | 513 | 54 |  | 15 | 1 | 50 | 251
MnROAD Mainline - Interstate 94 | 11/28/2006 | TUE | Driving | Vehicles on all day | 3024 | 4560 | 9821 | 3237 | 13058 | 133 | 70 | 1 | 6672 | 3113 | 28 | 423 | 153 | 5 | 136 | 2269 | 102 | 94 | 26 | 1 | 35 | 133
MnROAD Mainline - Interstate 94 | 11/28/2006 | TUE | Passing | Vehicles on all day | 772 | 1175 | 11528 | 869 | 12397 | 248 | 70 | 7 | 8272 | 3222 | 22 | 154 | 39 | 2 | 30 | 566 | 41 | 6 | 9 |  | 27 | 248
MnROAD Mainline - Interstate 94 | 11/29/2006 | WED | Driving | Vehicles on all day | 3201 | 4821 | 9955 | 3382 | 13337 | 146 | 70 |  | 6639 | 3294 | 22 | 402 | 197 | 7 | 131 | 2379 | 108 | 102 | 32 | 2 | 22 | 146
MnROAD Mainline - Interstate 94 | 11/29/2006 | WED | Passing | Vehicles on all day | 693 | 1049 | 12116 | 782 | 12898 | 109 | 70 | 16 | 8813 | 3266 | 17 | 136 | 41 |  | 23 | 508 | 39 | 4 | 13 | 1 | 21 | 109
MnROAD Mainline - Interstate 94 | 11/30/2006 | THU | Driving | Vehicles on all day | 3182 | 4764 | 10186 | 3353 | 13539 | 157 | 70 | 2 | 6853 | 3304 | 22 | 398 | 196 | 16 | 128 | 2311 | 139 | 108 | 31 | 4 | 27 | 157
MnROAD Mainline - Interstate 94 | 11/30/2006 | THU | Passing | Vehicles on all day | 768 | 1169 | 12778 | 863 | 13641 | 164 | 70 | 9 | 9218 | 3506 | 14 | 154 | 41 | 3 | 35 | 574 | 25 | 4 | 11 | 2 | 45 | 164
MnROAD Mainline - Interstate 94 | 12/01/2006 | FRI | Driving | Vehicles on all day | 2820 | 4225 | 12224 | 2975 | 15199 | 157 | 70 | 6 | 8269 | 3930 | 21 | 361 | 166 | 28 | 107 | 2048 | 118 | 92 | 31 | 3 | 19 | 157
MnROAD Mainline - Interstate 94 | 12/01/2006 | FRI | Passing | Vehicles on all day | 679 | 1030 | 15393 | 771 | 16164 | 203 | 70 | 9 | 10918 | 4412 | 15 | 152 | 36 | 5 | 25 | 490 | 35 | 5 | 8 |  | 54 | 203
MnROAD Mainline - Interstate 94 | 12/02/2006 | SAT | Driving | Vehicles on all day | 1521 | 2297 | 12146 | 1523 | 13669 | 179 | 70 | 5 | 8501 | 3623 | 24 | 144 | 75 | 3 | 44 | 1141 | 22 | 50 | 19 | 1 | 17 | 179
MnROAD Mainline - Interstate 94 | 12/02/2006 | SAT | Passing | Vehicles on all day | 277 | 420 | 11051 | 295 | 11346 | 139 | 70 | 9 | 8058 | 2959 | 11 | 55 | 13 |  | 8 | 195 | 7 | 4 | 2 |  | 25 | 139
MnROAD Mainline - Interstate 94 | 12/03/2006 | SUN | Driving | Vehicles on all day | 1148 | 1757 | 10783 | 1157 | 11940 | 141 | 70 | 1 | 7629 | 3141 | 18 | 101 | 40 |  | 36 | 903 | 16 | 22 | 19 | 2 | 12 | 141
MnROAD Mainline - Interstate 94 | 12/03/2006 | SUN | Passing | Vehicles on all day | 163 | 247 | 9730 | 177 | 9907 | 108 | 70 | 9 | 7291 | 2406 | 8 | 34 | 14 |  | 9 | 110 | 1 |  | 1 |  | 24 | 108
MnROAD Mainline - Interstate 94 | 12/04/2006 | MON | Driving | Vehicles on all day | 2730 | 4121 | 9681 | 2958 | 12639 | 122 | 70 | 5 | 6587 | 3055 | 17 | 363 | 120 | 51 | 121 | 2028 | 160 | 76 | 18 | 4 | 34 | 122
MnROAD Mainline - Interstate 94 | 12/04/2006 | MON | Passing | Vehicles on all day | 595 | 914 | 11390 | 669 | 12059 | 166 | 70 | 10 | 8328 | 3015 | 5 | 110 | 31 | 4 | 19 | 448 | 44 | 2 | 6 |  | 37 | 166
MnROAD Mainline - Interstate 94 | 12/05/2006 | TUE | Driving | Vehicles on all day | 3131 | 4670 | 9679 | 3300 | 12979 | 164 | 70 | 2 | 6548 | 3095 | 31 | 360 | 147 | 52 | 136 | 2231 | 203 | 110 | 26 | 4 | 34 | 164
MnROAD Mainline - Interstate 94 | 12/05/2006 | TUE | Passing | Vehicles on all day | 757 | 1157 | 11848 | 841 | 12689 | 152 | 70 | 10 | 8493 | 3315 | 14 | 133 | 43 | 6 | 17 | 567 | 44 | 5 | 12 |  | 30 | 152
MnROAD Mainline - Interstate 94 | 12/06/2006 | WED | Driving | Vehicles on all day | 3116 | 4678 | 10010 | 3300 | 13310 | 137 | 70 | 2 | 6716 | 3255 | 19 | 394 | 146 | 61 | 117 | 2280 | 149 | 98 | 32 | 4 | 37 | 137
MnROAD Mainline - Interstate 94 | 12/06/2006 | WED | Passing | Vehicles on all day | 820 | 1238 | 12196 | 894 | 13090 | 214 | 70 | 9 | 8747 | 3402 | 16 | 137 | 40 | 7 | 23 | 585 | 63 | 9 | 14 |  | 38 | 214
MnROAD Mainline - Interstate 94 | 12/07/2006 | THU | Driving | Vehicles on all day | 3242 | 4862 | 10089 | 3395 | 13484 | 152 | 70 | 4 | 6817 | 3239 | 23 | 384 | 163 | 46 | 101 | 2364 | 168 | 113 | 29 | 4 | 29 | 152
MnROAD Mainline - Interstate 94 | 12/07/2006 | THU | Passing | Vehicles on all day | 828 | 1245 | 12920 | 899 | 13819 | 178 | 70 | 12 | 9143 | 3710 | 15 | 126 | 42 | 8 | 27 | 583 | 74 | 5 | 19 |  | 55 | 178
MnROAD Mainline - Interstate 94 | 12/08/2006 | FRI | Driving | Vehicles on all day | 3041 | 4554 | 12626 | 3227 | 15853 | 190 | 70 | 2 | 8592 | 4006 | 27 | 387 | 173 | 12 | 102 | 2198 | 199 | 93 | 32 | 4 | 26 | 190
MnROAD Mainline - Interstate 94 | 12/08/2006 | FRI | Passing | Vehicles on all day | 762 | 1145 | 16281 | 880 | 17161 | 177 | 70 | 11 | 11562 | 4671 | 26 | 179 | 39 | 5 | 21 | 535 | 57 | 5 | 12 | 1 | 37 | 177
MnROAD Mainline - Interstate 94 | 12/09/2006 | SAT | Driving | Vehicles on all day | 1575 | 2380 | 12592 | 1568 | 14160 | 182 | 70 | 1 | 8884 | 3694 | 21 | 146 | 50 | 2 | 47 | 1195 | 35 | 45 | 26 | 1 | 13 | 182
MnROAD Mainline - Interstate 94 | 12/09/2006 | SAT | Passing | Vehicles on all day | 257 | 386 | 11830 | 294 | 12124 | 121 | 70 | 4 | 8717 | 3087 | 11 | 78 | 11 |  | 7 | 178 | 4 |  | 4 | 1 | 22 | 121
MnROAD Mainline - Interstate 94 | 12/10/2006 | SUN | Driving | Vehicles on all day | 1147 | 1725 | 10946 | 1145 | 12091 | 134 | 70 | 6 | 7883 | 3040 | 16 | 114 | 35 | 5 | 47 | 858 | 16 | 28 | 24 | 2 | 17 | 134
MnROAD Mainline - Interstate 94 | 12/10/2006 | SUN | Passing | Vehicles on all day | 170 | 255 | 9851 | 183 | 10034 | 84 | 70 | 3 | 7403 | 2424 | 3 | 40 | 8 |  | 7 | 118 | 4 |  | 3 |  | 21 | 84
MnROAD Mainline - Interstate 94 | 12/11/2006 | MON | Driving | Vehicles on all day | 2685 | 4084 | 10102 | 2928 | 13030 | 165 | 70 | 4 | 6904 | 3169 | 18 | 400 | 143 | 13 | 119 | 2058 | 88 | 66 | 22 | 1 | 25 | 165
MnROAD Mainline - Interstate 94 | 12/11/2006 | MON | Passing | Vehicles on all day | 641 | 971 | 11644 | 744 | 12388 | 159 | 70 | 7 | 8445 | 3166 | 7 | 151 | 30 | 3 | 31 | 468 | 42 | 2 | 8 | 2 | 26 | 159
MnROAD Mainline - Interstate 94 | 12/12/2006 | TUE | Driving | Vehicles on all day | 2943 | 4393 | 9700 | 3143 | 12843 | 125 | 70 | 4 | 6565 | 3119 | 30 | 425 | 147 | 44 | 127 | 2123 | 112 | 108 | 27 |  | 12 | 125
MnROAD Mainline - Interstate 94 | 12/12/2006 | TUE | Passing | Vehicles on all day | 747 | 1125 | 11586 | 820 | 12406 | 106 | 70 | 8 | 8332 | 3229 | 12 | 130 | 50 | 1 | 24 | 540 | 38 | 9 | 16 |  | 17 | 106
MnROAD Mainline - Interstate 94 | 12/13/2006 | WED | Driving | Vehicles on all day | 3178 | 4734 | 10237 | 3370 | 13607 | 262 | 70 | 3 | 6805 | 3396 | 27 | 419 | 144 | 34 | 126 | 2255 | 224 | 96 | 38 | 7 | 33 | 262
MnROAD Mainline - Interstate 94 | 12/13/2006 | WED | Passing | Vehicles on all day | 776 | 1172 | 12404 | 870 | 13274 | 176 | 70 | 8 | 8947 | 3408 | 6 | 155 | 35 | 3 | 25 | 560 | 67 | 5 | 13 | 1 | 41 | 176
MnROAD Mainline - Interstate 94 | 12/14/2006 | THU | Driving | Vehicles on all day | 3311 | 4935 | 10601 | 3553 | 14154 | 139 | 70 | 4 | 7143 | 3430 | 24 | 436 | 132 | 36 | 144 | 2366 | 275 | 103 | 36 | 1 | 24 | 139
MnROAD Mainline - Interstate 94 | 12/14/2006 | THU | Passing | Vehicles on all day | 826 | 1240 | 13527 | 947 | 14474 | 124 | 70 | 9 | 9748 | 3746 | 23 | 164 | 39 | 1 | 31 | 588 | 81 | 4 | 13 | 3 | 24 | 124
MnROAD Mainline - Interstate 94 | 12/15/2006 | FRI | Driving | Vehicles on all day | 3132 | 4700 | 12355 | 3359 | 15714 | 146 | 70 | 2 | 8454 | 3880 | 21 | 388 | 143 | 32 | 119 | 2280 | 254 | 95 | 26 | 1 | 19 | 146
MnROAD Mainline - Interstate 94 | 12/15/2006 | FRI | Passing | Vehicles on all day | 824 | 1242 | 16348 | 931 | 17279 | 178 | 70 | 9 | 11710 | 4591 | 22 | 155 | 49 |  | 28 | 583 | 75 | 6 | 11 | 2 | 38 | 178
MnROAD Mainline - Interstate 94 | 12/16/2006 | SAT | Driving | Vehicles on all day | 1487 | 2250 | 12827 | 1500 | 14327 | 180 | 70 | 5 | 9060 | 3751 | 15 | 157 | 51 | 1 | 48 | 1132 | 31 | 44 | 21 |  | 11 | 180
MnROAD Mainline - Interstate 94 | 12/16/2006 | SAT | Passing | Vehicles on all day | 262 | 390 | 12322 | 282 | 12604 | 114 | 70 | 7 | 9101 | 3193 | 11 | 60 | 14 |  | 9 | 175 | 5 | 2 | 5 | 1 | 21 | 114
MnROAD Mainline - Interstate 94 | 12/17/2006 | SUN | Driving | Vehicles on all day | 1166 | 1771 | 11627 | 1174 | 12801 | 137 | 70 |  | 8426 | 3187 | 16 | 109 | 40 | 2 | 45 | 897 | 17 | 29 | 19 |  | 14 | 137
MnROAD Mainline - Interstate 94 | 12/17/2006 | SUN | Passing | Vehicles on all day | 186 | 279 | 11383 | 198 | 11581 | 84 | 70 | 7 | 8522 | 2834 | 10 | 36 | 17 |  | 6 | 125 |  |  | 3 | 1 | 20 | 84
MnROAD Mainline - Interstate 94 | 12/18/2006 | MON | Driving | Vehicles on all day | 2645 | 4014 | 9960 | 2870 | 12830 | 335 | 70 | 5 | 6798 | 3115 | 21 | 370 | 147 | 28 | 116 | 1976 | 127 | 68 | 14 | 3 | 42 | 335
MnROAD Mainline - Interstate 94 | 12/18/2006 | MON | Passing | Vehicles on all day | 899 | 1376 | 13666 | 970 | 14636 | 226 | 70 | 8 | 9961 | 3629 | 13 | 133 | 52 | 3 | 32 | 674 | 43 | 6 | 14 |  | 68 | 226
MnROAD Mainline - Interstate 94 | 12/19/2006 | TUE | Driving | Vehicles on all day | 2998 | 4507 | 10227 | 3221 | 13448 | 319 | 70 | 6 | 6957 | 3186 | 18 | 403 | 149 | 16 | 128 | 2179 | 218 | 78 | 29 | 3 | 78 | 319
MnROAD Mainline - Interstate 94 | 12/19/2006 | TUE | Passing | Vehicles on all day | 1332 | 1965 | 14240 | 1383 | 15623 | 235 | 70 | 6 | 10333 | 3819 | 14 | 195 | 72 | 7 | 50 | 899 | 82 | 49 | 15 |  | 82 | 235
MnROAD Mainline - Interstate 94 | 12/20/2006 | WED | Driving | Vehicles on all day | 3271 | 4938 | 11036 | 3518 | 14554 | 155 | 70 | 2 | 7513 | 3498 | 21 | 410 | 145 | 19 | 126 | 2438 | 241 | 91 | 24 | 3 | 23 | 155
MnROAD Mainline - Interstate 94 | 12/20/2006 | WED | Passing | Vehicles on all day | 872 | 1321 | 14475 | 1014 | 15489 | 150 | 70 | 8 | 10479 | 3944 | 23 | 169 | 39 | 8 | 41 | 630 | 90 | 3 | 11 |  | 44 | 150
MnROAD Mainline - Interstate 94 | 12/21/2006 | THU | Driving | Vehicles on all day | 2581 | 3839 | 10618 | 2737 | 13355 | 102 | 70 | 5 | 7377 | 3221 | 15 | 357 | 130 | 11 | 113 | 1847 | 143 | 94 | 27 |  | 15 | 102
MnROAD Mainline - Interstate 94 | 12/21/2006 | THU | Passing | Vehicles on all day | 1283 | 1970 | 11817 | 1436 | 13253 | 88 | 70 | 4 | 8400 | 3396 | 15 | 239 | 35 | 7 | 37 | 1021 | 50 | 9 | 20 | 3 | 17 | 88
MnROAD Mainline - Interstate 94 | 12/22/2006 | FRI | Driving | Vehicles on all day | 2335 | 3507 | 12574 | 2457 | 15031 | 155 | 70 |  | 8819 | 3743 | 7 | 345 | 111 | 3 | 89 | 1741 | 56 | 84 | 19 | 2 | 12 | 155
MnROAD Mainline - Interstate 94 | 12/22/2006 | FRI | Passing | Vehicles on all day | 723 | 1100 | 17080 | 817 | 17897 | 107 | 70 | 9 | 12325 | 4722 | 13 | 156 | 50 | 2 | 18 | 542 | 18 | 9 | 8 | 1 | 24 | 107
MnROAD Mainline - Interstate 94 | 12/23/2006 | SAT | Driving | Vehicles on all day | 1050 | 1584 | 14743 | 1065 | 15808 | 154 | 70 | 5 | 10755 | 3970 | 8 | 148 | 39 | 1 | 18 | 792 | 11 | 39 | 9 |  | 13 | 154
MnROAD Mainline - Interstate 94 | 12/23/2006 | SAT | Passing | Vehicles on all day | 221 | 331 | 16793 | 235 | 17028 | 147 | 70 | 12 | 12543 | 4211 | 11 | 58 | 9 |  | 6 | 147 |  | 1 | 3 |  | 27 | 147
MnROAD Mainline - Interstate 94 | 12/24/2006 | SUN | Driving | Vehicles on all day | 430 | 681 | 12362 | 472 | 12834 | 111 | 70 | 8 | 9173 | 3178 | 3 | 70 | 22 |  | 6 | 366 | 3 |  | 2 |  | 3 | 111
MnROAD Mainline - Interstate 94 | 12/24/2006 | SUN | Passing | Vehicles on all day | 79 | 113 | 10669 | 92 | 10761 | 108 | 70 | 5 | 8136 | 2512 | 12 | 38 | 3 |  |  | 37 | 2 |  |  |  | 16 | 108
MnROAD Mainline - Interstate 94 | 12/25/2006 | MON | Driving | Vehicles on all day | 319 | 492 | 12768 | 354 | 13122 | 121 | 70 | 2 | 9248 | 3507 | 5 | 68 | 16 | 1 | 14 | 245 | 1 | 2 | 2 |  | 11 | 121
MnROAD Mainline - Interstate 94 | 12/25/2006 | MON | Passing | Vehicles on all day | 78 | 107 | 11434 | 89 | 11523 | 91 | 70 | 6 | 8451 | 2950 | 9 | 42 | 4 |  |  | 30 | 2 |  | 2 |  | 27 | 91
MnROAD Mainline - Interstate 94 | 12/26/2006 | TUE | Driving | Vehicles on all day | 1869 | 2800 | 12219 | 2037 | 14256 | 175 | 70 | 1 | 8368 | 3836 | 11 | 318 | 92 | 3 | 97 | 1367 | 76 | 52 | 20 | 1 | 14 | 175
MnROAD Mainline - Interstate 94 | 12/26/2006 | TUE | Passing | Vehicles on all day | 419 | 639 | 13356 | 495 | 13851 | 141 | 70 | 10 | 9484 | 3819 | 15 | 110 | 23 |  | 13 | 304 | 27 | 1 | 2 |  | 43 | 141
MnROAD Mainline - Interstate 94 | 12/27/2006 | WED | Driving | Vehicles on all day | 2593 | 3869 | 11782 | 2820 | 14602 | 172 | 70 | 3 | 7965 | 3804 | 18 | 432 | 128 | 6 | 119 | 1874 | 134 | 80 | 28 | 1 | 10 | 172
MnROAD Mainline - Interstate 94 | 12/27/2006 | WED | Passing | Vehicles on all day | 569 | 866 | 14071 | 685 | 14756 | 135 | 70 | 7 | 10074 | 3956 | 22 | 141 | 36 |  | 26 | 412 | 43 | 3 | 2 |  | 34 | 135
MnROAD Mainline - Interstate 94 | 12/28/2006 | THU | Driving | Vehicles on all day | 2712 | 4072 | 11347 | 2889 | 14236 | 143 | 70 | 6 | 7712 | 3620 | 15 | 408 | 131 | 10 | 123 | 2018 | 66 | 94 | 23 | 1 | 9 | 143
MnROAD Mainline - Interstate 94 | 12/28/2006 | THU | Passing | Vehicles on all day | 614 | 941 | 13852 | 734 | 14586 | 133 | 70 | 8 | 9796 | 4014 | 14 | 159 | 34 |  | 24 | 465 | 32 | 2 | 3 | 1 | 34 | 133
MnROAD Mainline - Interstate 94 | 12/29/2006 | FRI | Driving | Vehicles on all day | 2466 | 3714 | 12205 | 2596 | 14801 | 151 | 70 | 2 | 8379 | 3800 | 11 | 361 | 112 | 6 | 83 | 1855 | 60 | 86 | 20 | 2 | 24 | 151
MnROAD Mainline - Interstate 94 | 12/29/2006 | FRI | Passing | Vehicles on all day | 653 | 1006 | 15332 | 744 | 16076 | 144 | 70 | 12 | 10797 | 4493 | 12 | 126 | 42 |  | 25 | 502 | 29 | 2 | 6 |  | 30 | 144
MnROAD Mainline - Interstate 94 | 12/30/2006 | SAT | Driving | Vehicles on all day | 1300 | 1977 | 12018 | 1309 | 13327 | 133 | 70 | 3 | 8532 | 3474 | 11 | 132 | 47 |  | 42 | 1010 | 12 | 48 | 7 |  | 9 | 133
MnROAD Mainline - Interstate 94 | 12/30/2006 | SAT | Passing | Vehicles on all day | 262 | 395 | 11566 | 278 | 11844 | 122 | 70 | 6 | 8308 | 3228 | 6 | 59 | 11 |  | 8 | 185 | 2 | 2 | 5 |  | 24 | 122
MnROAD Mainline - Interstate 94 | 12/31/2006 | SUN | Driving | Vehicles on all day | 504 | 780 | 8059 | 608 | 8667 | 126 | 70 | 4 | 5731 | 2303 | 5 | 142 | 35 | 1 | 21 | 395 | 5 | 2 | 1 | 1 | 21 | 126
MnROAD Mainline - Interstate 94 | 12/31/2006 | SUN | Passing | Vehicles on all day | 224 | 330 | 5676 | 358 | 6034 | 39 | 70 | 2 | 3871 | 1796 | 4 | 180 | 12 | 2 | 2 | 154 | 3 |  | 1 |  | 7 | 39
MnROAD Mainline - Interstate 94 | 01/01/2007 | MON | Driving | Vehicles on all day | 2730 | 4121 | 9681 | 2958 | 12639 | 122 | 70 | 5 | 6587 | 3055 | 17 | 363 | 120 | 51 | 121 | 2028 | 160 | 76 | 18 | 4 | 34 | 122
MnROAD Mainline - Interstate 94 | 01/01/2007 | MON | Passing | Vehicles on all day | 595 | 914 | 11390 | 669 | 12059 | 166 | 70 | 10 | 8328 | 3015 | 5 | 110 | 31 | 4 | 19 | 448 | 44 | 2 | 6 |  | 37 | 166
MnROAD Mainline - Interstate 94 | 01/02/2007 | TUE | Driving | Vehicles on all day | 3131 | 4670 | 9679 | 3300 | 12979 | 164 | 70 | 2 | 6548 | 3095 | 31 | 360 | 147 | 52 | 136 | 2231 | 203 | 110 | 26 | 4 | 34 | 164
MnROAD Mainline - Interstate 94 | 01/02/2007 | TUE | Passing | Vehicles on all day | 757 | 1157 | 11848 | 841 | 12689 | 152 | 70 | 10 | 8493 | 3315 | 14 | 133 | 43 | 6 | 17 | 567 | 44 | 5 | 12 |  | 30 | 152
MnROAD Mainline - Interstate 94 | 01/03/2007 | WED | Driving | Vehicles on all day | 3116 | 4678 | 10010 | 3300 | 13310 | 137 | 70 | 2 | 6716 | 3255 | 19 | 394 | 146 | 61 | 117 | 2280 | 149 | 98 | 32 | 4 | 37 | 137
MnROAD Mainline - Interstate 94 | 01/03/2007 | WED | Passing | Vehicles on all day | 820 | 1238 | 12196 | 894 | 13090 | 214 | 70 | 9 | 8747 | 3402 | 16 | 137 | 40 | 7 | 23 | 585 | 63 | 9 | 14 |  | 38 | 214
MnROAD Mainline - Interstate 94 | 01/04/2007 | THU | Driving | Vehicles on all day | 3242 | 4862 | 10089 | 3395 | 13484 | 152 | 70 | 4 | 6817 | 3239 | 23 | 384 | 163 | 46 | 101 | 2364 | 168 | 113 | 29 | 4 | 29 | 152
MnROAD Mainline - Interstate 94 | 01/04/2007 | THU | Passing | Vehicles on all day | 828 | 1245 | 12920 | 899 | 13819 | 178 | 70 | 12 | 9143 | 3710 | 15 | 126 | 42 | 8 | 27 | 583 | 74 | 5 | 19 |  | 55 | 178
MnROAD Mainline - Interstate 94 | 01/05/2007 | FRI | Driving | Vehicles on all day | 3041 | 4554 | 12626 | 3227 | 15853 | 190 | 70 | 2 | 8592 | 4006 | 27 | 387 | 173 | 12 | 102 | 2198 | 199 | 93 | 32 | 4 | 26 | 190
MnROAD Mainline - Interstate 94 | 01/05/2007 | FRI | Passing | Vehicles on all day | 762 | 1145 | 16281 | 880 | 17161 | 177 | 70 | 11 | 11562 | 4671 | 26 | 179 | 39 | 5 | 21 | 535 | 57 | 5 | 12 | 1 | 37 | 177
MnROAD Mainline - Interstate 94 | 01/06/2007 | SAT | Driving | Vehicles on all day | 1575 | 2380 | 12592 | 1568 | 14160 | 182 | 70 | 1 | 8884 | 3694 | 21 | 146 | 50 | 2 | 47 | 1195 | 35 | 45 | 26 | 1 | 13 | 182
MnROAD Mainline - Interstate 94 | 01/06/2007 | SAT | Passing | Vehicles on all day | 257 | 386 | 11830 | 294 | 12124 | 121 | 70 | 4 | 8717 | 3087 | 11 | 78 | 11 |  | 7 | 178 | 4 |  | 4 | 1 | 22 | 121
MnROAD Mainline - Interstate 94 | 01/07/2007 | SUN | Driving | Vehicles on all day | 1147 | 1725 | 10946 | 1145 | 12091 | 134 | 70 | 6 | 7883 | 3040 | 16 | 114 | 35 | 5 | 47 | 858 | 16 | 28 | 24 | 2 | 17 | 134
MnROAD Mainline - Interstate 94 | 01/07/2007 | SUN | Passing | Vehicles on all day | 170 | 255 | 9851 | 183 | 10034 | 84 | 70 | 3 | 7403 | 2424 | 3 | 40 | 8 |  | 7 | 118 | 4 |  | 3 |  | 21 | 84
MnROAD Mainline - Interstate 94 | 01/08/2007 | MON | Driving | Vehicles on all day | 2685 | 4084 | 10102 | 2928 | 13030 | 165 | 70 | 4 | 6904 | 3169 | 18 | 400 | 143 | 13 | 119 | 2058 | 88 | 66 | 22 | 1 | 25 | 165
MnROAD Mainline - Interstate 94 | 01/08/2007 | MON | Passing | Vehicles on all day | 641 | 971 | 11644 | 744 | 12388 | 159 | 70 | 7 | 8445 | 3166 | 7 | 151 | 30 | 3 | 31 | 468 | 42 | 2 | 8 | 2 | 26 | 159
MnROAD Mainline - Interstate 94 | 01/09/2007 | TUE | Driving | Vehicles on all day | 2841 | 4280 | 9743 | 2947 | 12690 | 145 | 70 | 1 | 6626 | 3093 | 19 | 347 | 120 | 4 | 109 | 2143 | 78 | 97 | 28 | 2 | 23 | 145
MnROAD Mainline - Interstate 94 | 01/09/2007 | TUE | Passing | Vehicles on all day | 661 | 1011 | 11269 | 746 | 12015 | 164 | 70 | 13 | 8224 | 3005 | 16 | 131 | 31 | 1 | 23 | 499 | 33 | 4 | 8 |  | 27 | 164
MnROAD Mainline - Interstate 94 | 01/10/2007 | WED | Driving | Vehicles on all day | 3003 | 4539 | 10083 | 3115 | 13198 | 137 | 70 | 3 | 6884 | 3175 | 18 | 336 | 91 | 6 | 127 | 2297 | 115 | 100 | 21 | 4 | 21 | 137
MnROAD Mainline - Interstate 94 | 01/10/2007 | WED | Passing | Vehicles on all day | 612 | 921 | 11336 | 692 | 12028 | 148 | 70 | 9 | 8205 | 3103 | 11 | 129 | 38 |  | 19 | 434 | 45 | 5 | 11 |  | 19 | 148
MnROAD Mainline - Interstate 94 | 01/11/2007 | THU | Driving | Vehicles on all day | 2987 | 4520 | 10108 | 3139 | 13247 | 171 | 70 | 3 | 6903 | 3167 | 19 | 356 | 162 | 11 | 119 | 2257 | 95 | 93 | 24 | 3 | 35 | 171
MnROAD Mainline - Interstate 94 | 01/11/2007 | THU | Passing | Vehicles on all day | 655 | 1002 | 12173 | 761 | 12934 | 106 | 70 | 13 | 8721 | 3404 | 10 | 143 | 30 | 2 | 28 | 497 | 41 | 3 | 7 |  | 35 | 106
MnROAD Mainline - Interstate 94 | 01/12/2007 | FRI | Driving | Vehicles on all day | 3132 | 4700 | 12355 | 3359 | 15714 | 146 | 70 | 2 | 8454 | 3880 | 21 | 388 | 143 | 32 | 119 | 2280 | 254 | 95 | 26 | 1 | 19 | 146
MnROAD Mainline - Interstate 94 | 01/12/2007 | FRI | Passing | Vehicles on all day | 824 | 1242 | 16348 | 931 | 17279 | 178 | 70 | 9 | 11710 | 4591 | 22 | 155 | 49 |  | 28 | 583 | 75 | 6 | 11 | 2 | 38 | 178
MnROAD Mainline - Interstate 94 | 01/13/2007 | SAT | Driving | Vehicles on all day | 1487 | 2250 | 12827 | 1500 | 14327 | 180 | 70 | 5 | 9060 | 3751 | 15 | 157 | 51 | 1 | 48 | 1132 | 31 | 44 | 21 |  | 11 | 180
MnROAD Mainline - Interstate 94 | 01/13/2007 | SAT | Passing | Vehicles on all day | 262 | 390 | 12322 | 282 | 12604 | 114 | 70 | 7 | 9101 | 3193 | 11 | 60 | 14 |  | 9 | 175 | 5 | 2 | 5 | 1 | 21 | 114
MnROAD Mainline - Interstate 94 | 01/14/2007 | SUN | Driving | Vehicles on all day | 1017 | 1560 | 10514 | 1016 | 11530 | 129 | 70 | 3 | 7532 | 2969 | 21 | 67 | 28 | 1 | 38 | 804 | 21 | 29 | 6 | 1 | 10 | 129
MnROAD Mainline - Interstate 94 | 01/14/2007 | SUN | Passing | Vehicles on all day | 155 | 240 | 9046 | 167 | 9213 | 93 | 70 | 5 | 6725 | 2296 | 6 | 36 | 5 | 1 | 2 | 116 |  | 1 |  |  | 20 | 93
MnROAD Mainline - Interstate 94 | 01/15/2007 | MON | Driving | Vehicles on all day | 2174 | 3339 | 9427 | 2354 | 11781 | 121 | 70 |  | 6375 | 3027 | 11 | 312 | 96 | 2 | 83 | 1733 | 52 | 47 | 17 | 1 | 25 | 121
MnROAD Mainline - Interstate 94 | 01/15/2007 | MON | Passing | Vehicles on all day | 561 | 861 | 10823 | 626 | 11449 | 148 | 70 | 7 | 7749 | 3035 | 10 | 117 | 22 | 2 | 15 | 429 | 20 | 6 | 3 | 2 | 32 | 148
MnROAD Mainline - Interstate 94 | 01/16/2007 | TUE | Driving | Vehicles on all day | 688 | 956 | 1502 | 615 | 2117 | 20 | 70 |  | 1043 | 453 | 5 | 70 | 29 | 1 | 27 | 404 | 8 | 63 | 8 |  | 6 | 20
MnROAD Mainline - Interstate 94 | 01/16/2007 | TUE | Passing | Vehicles on all day | 75 | 118 | 1061 | 82 | 1143 | 15 | 70 | 1 | 793 | 263 | 1 | 12 | 4 |  |  | 62 | 2 | 1 |  |  | 4 | 15
MnROAD Mainline - Interstate 94 | 01/17/2007 | WED | Driving | Vehicles on all day | 0 | 0 | 1 | 0 | 1 |  | 70 |  | 1
MnROAD Mainline - Interstate 94 | 01/17/2007 | WED | Passing | Vehicles on all day | 872 | 1321 | 14475 | 1014 | 15489 | 150 | 70 | 8 | 10479 | 3944 | 23 | 169 | 39 | 8 | 41 | 630 | 90 | 3 | 11 |  | 44 | 150
MnROAD Mainline - Interstate 94 | 01/18/2007 | THU | Driving | Vehicles on all day | 2581 | 3839 | 10618 | 2737 | 13355 | 102 | 70 | 5 | 7377 | 3221 | 15 | 357 | 130 | 11 | 113 | 1847 | 143 | 94 | 27 |  | 15 | 102
MnROAD Mainline - Interstate 94 | 01/18/2007 | THU | Passing | Vehicles on all day | 1283 | 1970 | 11817 | 1436 | 13253 | 88 | 70 | 4 | 8400 | 3396 | 15 | 239 | 35 | 7 | 37 | 1021 | 50 | 9 | 20 | 3 | 17 | 88
MnROAD Mainline - Interstate 94 | 01/19/2007 | FRI | Driving | Vehicles on all day | 1196 | 1848 | 8122 | 1288 | 9410 | 111 | 70 | 3 | 5587 | 2519 | 4 | 154 | 58 |  | 37 | 962 | 43 | 23 | 6 | 1 | 13 | 111
MnROAD Mainline - Interstate 94 | 01/19/2007 | FRI | Passing | Vehicles on all day | 367 | 552 | 12038 | 417 | 12455 | 140 | 70 | 13 | 8652 | 3342 | 13 | 94 | 24 |  | 13 | 254 | 11 | 3 | 5 |  | 31 | 140
MnROAD Mainline - Interstate 94 | 01/20/2007 | SAT | Driving | Vehicles on all day | 1435 | 2173 | 12647 | 1415 | 14062 | 143 | 70 | 3 | 8930 | 3697 | 22 | 115 | 52 | 2 | 35 | 1095 | 28 | 50 | 15 | 1 | 17 | 143
MnROAD Mainline - Interstate 94 | 01/20/2007 | SAT | Passing | Vehicles on all day | 199 | 299 | 10998 | 232 | 11230 | 98 | 70 | 7 | 8023 | 2943 | 5 | 60 | 15 |  | 9 | 134 | 7 | 1 |  | 1 | 25 | 98
MnROAD Mainline - Interstate 94 | 01/21/2007 | SUN | Driving | Vehicles on all day | 934 | 1451 | 9927 | 961 | 10888 | 100 | 70 | 2 | 7061 | 2851 | 9 | 82 | 36 |  | 30 | 770 | 9 | 19 | 5 | 1 | 13 | 100
MnROAD Mainline - Interstate 94 | 01/21/2007 | SUN | Passing | Vehicles on all day | 182 | 280 | 7964 | 206 | 8170 | 87 | 70 | 6 | 5780 | 2163 | 6 | 43 | 9 |  | 8 | 135 | 4 |  |  | 1 | 15 | 87
MnROAD Mainline - Interstate 94 | 01/22/2007 | MON | Driving | Vehicles on all day | 2424 | 3715 | 9789 | 2626 | 12415 | 132 | 70 | 3 | 6577 | 3167 | 17 | 312 | 119 | 6 | 89 | 1898 | 115 | 59 | 10 | 1 | 42 | 132
MnROAD Mainline - Interstate 94 | 01/22/2007 | MON | Passing | Vehicles on all day | 586 | 859 | 11021 | 620 | 11641 | 237 | 70 | 8 | 8051 | 2913 | 12 | 118 | 34 |  | 17 | 371 | 43 | 2 | 9 | 14 | 49 | 237
MnROAD Mainline - Interstate 94 | 01/23/2007 | TUE | Driving | Vehicles on all day | 2844 | 4294 | 9702 | 2957 | 12659 | 140 | 70 | 1 | 6583 | 3077 | 20 | 342 | 113 | 7 | 98 | 2154 | 101 | 94 | 27 | 1 | 41 | 140
MnROAD Mainline - Interstate 94 | 01/23/2007 | TUE | Passing | Vehicles on all day | 602 | 916 | 10617 | 647 | 11264 | 454 | 70 | 11 | 7648 | 2905 | 6 | 134 | 26 | 1 | 24 | 419 | 27 | 1 | 5 | 4 | 53 | 454
MnROAD Mainline - Interstate 94 | 01/24/2007 | WED | Driving | Vehicles on all day | 2865 | 4329 | 9747 | 3029 | 12776 | 148 | 70 | 1 | 6566 | 3153 | 14 | 377 | 115 | 6 | 129 | 2178 | 95 | 92 | 23 |  | 27 | 148
MnROAD Mainline - Interstate 94 | 01/24/2007 | WED | Passing | Vehicles on all day | 613 | 927 | 11264 | 698 | 11962 | 146 | 70 | 10 | 8201 | 3018 | 7 | 139 | 46 | 3 | 18 | 440 | 30 | 7 | 3 | 5 | 35 | 146
MnROAD Mainline - Interstate 94 | 01/25/2007 | THU | Driving | Vehicles on all day | 2972 | 4484 | 10348 | 3127 | 13475 | 168 | 70 | 2 | 7058 | 3264 | 21 | 352 | 142 | 26 | 119 | 2220 | 125 | 98 | 23 | 1 | 24 | 168
MnROAD Mainline - Interstate 94 | 01/25/2007 | THU | Passing | Vehicles on all day | 721 | 1073 | 12414 | 803 | 13217 | 203 | 70 | 10 | 8992 | 3379 | 13 | 159 | 41 | 5 | 28 | 493 | 40 | 7 | 12 | 5 | 33 | 203
MnROAD Mainline - Interstate 94 | 01/26/2007 | FRI | Driving | Vehicles on all day | 2834 | 4249 | 12066 | 2988 | 15054 | 190 | 70 | 2 | 8209 | 3840 | 16 | 367 | 148 | 23 | 120 | 2073 | 117 | 95 | 27 | 2 | 15 | 190
MnROAD Mainline - Interstate 94 | 01/26/2007 | FRI | Passing | Vehicles on all day | 681 | 1022 | 15782 | 810 | 16592 | 171 | 70 | 9 | 11433 | 4295 | 21 | 191 | 43 | 3 | 27 | 476 | 35 | 4 | 9 | 1 | 45 | 171
MnROAD Mainline - Interstate 94 | 01/27/2007 | SAT | Driving | Vehicles on all day | 1347 | 2058 | 11753 | 1376 | 13129 | 124 | 70 | 4 | 8387 | 3350 | 24 | 133 | 54 | 1 | 42 | 1056 | 15 | 41 | 10 |  | 12 | 124
MnROAD Mainline - Interstate 94 | 01/27/2007 | SAT | Passing | Vehicles on all day | 254 | 383 | 10674 | 269 | 10943 | 171 | 70 | 3 | 7964 | 2685 | 9 | 59 | 12 |  | 10 | 173 |  | 4 | 2 |  | 22 | 171
MnROAD Mainline - Interstate 94 | 01/28/2007 | SUN | Driving | Vehicles on all day | 1002 | 1529 | 10974 | 997 | 11971 | 104 | 70 | 5 | 7917 | 3042 | 7 | 73 | 25 | 3 | 43 | 787 | 20 | 25 | 14 |  | 10 | 104
MnROAD Mainline - Interstate 94 | 01/28/2007 | SUN | Passing | Vehicles on all day | 151 | 213 | 9956 | 174 | 10130 | 135 | 70 | 3 | 7538 | 2396 | 16 | 54 | 6 | 1 | 17 | 76 |  |  | 2 | 2 | 19 | 135
MnROAD Mainline - Interstate 94 | 01/29/2007 | MON | Driving | Vehicles on all day | 2470 | 3772 | 9559 | 2670 | 12229 | 143 | 70 | 6 | 6567 | 2954 | 8 | 344 | 116 | 9 | 101 | 1924 | 89 | 59 | 13 | 7 | 32 | 143
MnROAD Mainline - Interstate 94 | 01/29/2007 | MON | Passing | Vehicles on all day | 571 | 866 | 10150 | 571 | 10721 | 840 | 70 | 7 | 7392 | 2690 | 8 | 142 | 18 | 3 | 12 | 355 | 25 | 2 | 4 | 2 | 61 | 840
MnROAD Mainline - Interstate 94 | 01/30/2007 | TUE | Driving | Vehicles on all day | 2873 | 4319 | 9526 | 2998 | 12524 | 141 | 70 | 1 | 6482 | 3020 | 18 | 357 | 156 | 8 | 116 | 2137 | 76 | 100 | 26 | 4 | 23 | 141
MnROAD Mainline - Interstate 94 | 01/30/2007 | TUE | Passing | Vehicles on all day | 594 | 898 | 10997 | 675 | 11672 | 155 | 70 | 4 | 8038 | 2931 | 13 | 140 | 34 | 1 | 16 | 430 | 26 | 7 | 7 | 1 | 24 | 155
MnROAD Mainline - Interstate 94 | 01/31/2007 | WED | Driving | Vehicles on all day | 2899 | 4341 | 9594 | 3075 | 12669 | 159 | 70 | 5 | 6550 | 3017 | 20 | 384 | 142 | 15 | 118 | 2113 | 157 | 96 | 28 | 2 | 22 | 159
MnROAD Mainline - Interstate 94 | 01/31/2007 | WED | Passing | Vehicles on all day | 717 | 1077 | 11107 | 801 | 11908 | 200 | 70 | 8 | 8058 | 3013 | 11 | 152 | 57 | 2 | 20 | 499 | 38 | 4 | 10 | 8 | 28 | 200
MnROAD Mainline - Interstate 94 | 02/01/2007 | THU | Driving | Vehicles on all day | 2932 | 4397 | 9968 | 3092 | 13060 | 156 | 70 | 3 | 6759 | 3167 | 19 | 340 | 168 | 28 | 121 | 2129 | 162 | 95 | 26 | 4 | 39 | 156
MnROAD Mainline - Interstate 94 | 02/01/2007 | THU | Passing | Vehicles on all day | 736 | 1100 | 11576 | 810 | 12386 | 200 | 70 | 9 | 8310 | 3220 | 10 | 152 | 40 | 7 | 28 | 511 | 37 | 11 | 10 | 4 | 37 | 200
MnROAD Mainline - Interstate 94 | 02/02/2007 | FRI | Driving | Vehicles on all day | 2724 | 4094 | 10937 | 2916 | 13853 | 168 | 70 | 5 | 7541 | 3370 | 21 | 384 | 130 | 29 | 109 | 2007 | 125 | 89 | 20 | 2 | 21 | 168
MnROAD Mainline - Interstate 94 | 02/02/2007 | FRI | Passing | Vehicles on all day | 635 | 963 | 13999 | 751 | 14750 | 138 | 70 | 5 | 10201 | 3767 | 9 | 170 | 41 | 3 | 29 | 466 | 21 | 5 | 6 | 1 | 26 | 138
MnROAD Mainline - Interstate 94 | 02/03/2007 | SAT | Driving | Vehicles on all day | 1380 | 2095 | 10385 | 1430 | 11815 | 101 | 70 | 3 | 7375 | 2990 | 14 | 167 | 76 | 1 | 39 | 1056 | 20 | 43 | 14 |  | 17 | 101
MnROAD Mainline - Interstate 94 | 02/03/2007 | SAT | Passing | Vehicles on all day | 220 | 332 | 8666 | 240 | 8906 | 75 | 70 | 2 | 6538 | 2113 | 4 | 46 | 12 |  | 9 | 158 | 6 | 5 |  |  | 13 | 75
MnROAD Mainline - Interstate 94 | 02/04/2007 | SUN | Driving | Vehicles on all day | 934 | 1444 | 8820 | 985 | 9805 | 87 | 70 | 2 | 6444 | 2363 | 10 | 100 | 34 | 2 | 36 | 755 | 23 | 16 | 7 | 2 | 11 | 87
MnROAD Mainline - Interstate 94 | 02/04/2007 | SUN | Passing | Vehicles on all day | 132 | 195 | 7008 | 145 | 7153 | 112 | 70 | 6 | 5346 | 1647 | 8 | 43 | 3 |  | 3 | 83 | 2 | 1 | 2 |  | 9 | 112
MnROAD Mainline - Interstate 94 | 02/05/2007 | MON | Driving | Vehicles on all day | 3435 | 5204 | 13231 | 3735 | 16966 | 190 | 70 |  | 9174 | 4038 | 16 | 562 | 154 | 6 | 167 | 2635 | 69 | 104 | 22 |  | 19 | 190
MnROAD Mainline - Interstate 94 | 02/05/2007 | MON | Passing | Vehicles on all day | 628 | 972 | 13232 | 771 | 14003 | 82 | 70 | 9 | 9824 | 3374 | 16 | 182 | 29 | 3 | 22 | 501 | 14 |  | 4 |  | 25 | 82
MnROAD Mainline - Interstate 94 | 02/06/2007 | TUE | Driving | Vehicles on all day | 2383 | 3577 | 8595 | 2561 | 11156 | 132 | 70 |  | 5951 | 2622 | 21 | 385 | 109 | 4 | 116 | 1774 | 50 | 83 | 19 |  | 22 | 132
MnROAD Mainline - Interstate 94 | 02/06/2007 | TUE | Passing | Vehicles on all day | 757 | 1129 | 9014 | 769 | 9783 | 603 | 70 | 4 | 6426 | 2539 | 5 | 159 | 24 | 3 | 26 | 498 | 27 | 10 | 4 | 13 | 45 | 603
MnROAD Mainline - Interstate 94 | 02/07/2007 | WED | Driving | Vehicles on all day | 2839 | 4255 | 9313 | 3081 | 12394 | 128 | 70 |  | 6294 | 2997 | 22 | 438 | 121 | 27 | 119 | 2079 | 160 | 87 | 26 | 2 | 22 | 128
MnROAD Mainline - Interstate 94 | 02/07/2007 | WED | Passing | Vehicles on all day | 659 | 1001 | 11530 | 780 | 12310 | 96 | 70 | 6 | 8283 | 3204 | 12 | 165 | 35 | 4 | 25 | 489 | 38 | 7 | 3 | 2 | 37 | 96
MnROAD Mainline - Interstate 94 | 02/08/2007 | THU | Driving | Vehicles on all day | 3112 | 4676 | 9610 | 3329 | 12939 | 141 | 70 | 4 | 6575 | 3014 | 21 | 415 | 120 | 26 | 137 | 2303 | 182 | 98 | 27 |  | 17 | 141
MnROAD Mainline - Interstate 94 | 02/08/2007 | THU | Passing | Vehicles on all day | 682 | 1036 | 12132 | 794 | 12926 | 120 | 70 | 13 | 8811 | 3290 | 10 | 165 | 16 | 3 | 27 | 515 | 45 | 3 | 9 | 1 | 18 | 120
MnROAD Mainline - Interstate 94 | 02/09/2007 | FRI | Driving | Vehicles on all day | 2774 | 4168 | 11951 | 2961 | 14912 | 192 | 70 | 4 | 8325 | 3603 | 13 | 395 | 121 | 10 | 120 | 2053 | 136 | 86 | 25 | 2 | 19 | 192
MnROAD Mainline - Interstate 94 | 02/09/2007 | FRI | Passing | Vehicles on all day | 684 | 1034 | 15874 | 824 | 16698 | 177 | 70 | 16 | 11580 | 4250 | 16 | 186 | 50 | 5 | 24 | 484 | 49 | 4 | 6 |  | 28 | 177
MnROAD Mainline - Interstate 94 | 02/10/2007 | SAT | Driving | Vehicles on all day | 1399 | 2118 | 11749 | 1423 | 13172 | 130 | 70 | 1 | 8480 | 3261 | 19 | 161 | 41 | 1 | 37 | 1074 | 29 | 45 | 16 |  | 7 | 130
MnROAD Mainline - Interstate 94 | 02/10/2007 | SAT | Passing | Vehicles on all day | 224 | 339 | 10567 | 259 | 10826 | 77 | 70 | 13 | 7882 | 2656 | 14 | 57 | 14 |  | 10 | 159 | 2 | 1 | 2 |  | 16 | 77
MnROAD Mainline - Interstate 94 | 02/11/2007 | SUN | Driving | Vehicles on all day | 1044 | 1599 | 10660 | 1106 | 11766 | 123 | 70 | 4 | 7795 | 2848 | 15 | 131 | 35 |  | 54 | 825 | 15 | 22 | 8 | 1 | 13 | 123
MnROAD Mainline - Interstate 94 | 02/11/2007 | SUN | Passing | Vehicles on all day | 130 | 191 | 9568 | 168 | 9736 | 64 | 70 | 7 | 7193 | 2360 | 8 | 62 | 5 | 1 | 5 | 83 | 3 |  |  | 1 | 8 | 64
MnROAD Mainline - Interstate 94 | 02/12/2007 | MON | Driving | Traffic Switch Begin | 237 | 354 | 625 | 251 | 876 | 9 | 70 |  | 449 | 174 | 1 | 32 | 15 | 1 | 10 | 171 | 10 | 10 | 1 | 0 | 2 | 9
MnROAD Mainline - Interstate 94 | 02/12/2007 | MON | Passing | Traffic Switch Begin | 29 | 44 | 476 | 36 | 512 | 4 | 70 |  | 366 | 109 | 1 | 7 | 2 |  | 1 | 22 | 3 |  |  |  | 0 | 4
MnROAD Mainline - Interstate 94 | 02/15/2007 | THU | Driving | Traffic Switch End | 2581 | 3839 | 10618 | 2737 | 13355 | 102 | 70 | 5 | 7377 | 3221 | 15 | 357 | 130 | 11 | 113 | 1847 | 143 | 94 | 27 |  | 15 | 102
MnROAD Mainline - Interstate 94 | 02/15/2007 | THU | Passing | Traffic Switch End | 1283 | 1970 | 11817 | 1436 | 13253 | 88 | 70 | 4 | 8400 | 3396 | 15 | 239 | 35 | 7 | 37 | 1021 | 50 | 9 | 20 | 3 | 17 | 88
MnROAD Mainline - Interstate 94 | 02/16/2007 | FRI | Driving | Vehicles on all day | 1196 | 1848 | 8122 | 1288 | 9410 | 111 | 70 | 3 | 5587 | 2519 | 4 | 154 | 58 |  | 37 | 962 | 43 | 23 | 6 | 1 | 13 | 111
MnROAD Mainline - Interstate 94 | 02/16/2007 | FRI | Passing | Vehicles on all day | 367 | 552 | 12038 | 417 | 12455 | 140 | 70 | 13 | 8652 | 3342 | 13 | 94 | 24 |  | 13 | 254 | 11 | 3 | 5 |  | 31 | 140
MnROAD Mainline - Interstate 94 | 02/17/2007 | SAT | Driving | Vehicles on all day | 1435 | 2173 | 12647 | 1415 | 14062 | 143 | 70 | 3 | 8930 | 3697 | 22 | 115 | 52 | 2 | 35 | 1095 | 28 | 50 | 15 | 1 | 17 | 143
MnROAD Mainline - Interstate 94 | 02/17/2007 | SAT | Passing | Vehicles on all day | 199 | 299 | 10998 | 232 | 11230 | 98 | 70 | 7 | 8023 | 2943 | 5 | 60 | 15 |  | 9 | 134 | 7 | 1 |  | 1 | 25 | 98
MnROAD Mainline - Interstate 94 | 02/18/2007 | SUN | Driving | Vehicles on all day | 934 | 1451 | 9927 | 961 | 10888 | 100 | 70 | 2 | 7061 | 2851 | 9 | 82 | 36 |  | 30 | 770 | 9 | 19 | 5 | 1 | 13 | 100
MnROAD Mainline - Interstate 94 | 02/18/2007 | SUN | Passing | Vehicles on all day | 182 | 280 | 7964 | 206 | 8170 | 87 | 70 | 6 | 5780 | 2163 | 6 | 43 | 9 |  | 8 | 135 | 4 |  |  | 1 | 15 | 87
MnROAD Mainline - Interstate 94 | 02/19/2007 | MON | Driving | Vehicles on all day | 2424 | 3715 | 9789 | 2626 | 12415 | 132 | 70 | 3 | 6577 | 3167 | 17 | 312 | 119 | 6 | 89 | 1898 | 115 | 59 | 10 | 1 | 42 | 132
MnROAD Mainline - Interstate 94 | 02/19/2007 | MON | Passing | Vehicles on all day | 586 | 859 | 11021 | 620 | 11641 | 237 | 70 | 8 | 8051 | 2913 | 12 | 118 | 34 |  | 17 | 371 | 43 | 2 | 9 | 14 | 49 | 237
MnROAD Mainline - Interstate 94 | 02/20/2007 | TUE | Driving | Vehicles on all day | 2844 | 4294 | 9702 | 2957 | 12659 | 140 | 70 | 1 | 6583 | 3077 | 20 | 342 | 113 | 7 | 98 | 2154 | 101 | 94 | 27 | 1 | 41 | 140
MnROAD Mainline - Interstate 94 | 02/20/2007 | TUE | Passing | Vehicles on all day | 602 | 916 | 10617 | 647 | 11264 | 454 | 70 | 11 | 7648 | 2905 | 6 | 134 | 26 | 1 | 24 | 419 | 27 | 1 | 5 | 4 | 53 | 454
MnROAD Mainline - Interstate 94 | 02/21/2007 | WED | Driving | Vehicles on all day | 2865 | 4329 | 9747 | 3029 | 12776 | 148 | 70 | 1 | 6566 | 3153 | 14 | 377 | 115 | 6 | 129 | 2178 | 95 | 92 | 23 |  | 27 | 148
MnROAD Mainline - Interstate 94 | 02/21/2007 | WED | Passing | Vehicles on all day | 613 | 927 | 11264 | 698 | 11962 | 146 | 70 | 10 | 8201 | 3018 | 7 | 139 | 46 | 3 | 18 | 440 | 30 | 7 | 3 | 5 | 35 | 146
MnROAD Mainline - Interstate 94 | 02/22/2007 | THU | Driving | Vehicles on all day | 2972 | 4484 | 10348 | 3127 | 13475 | 168 | 70 | 2 | 7058 | 3264 | 21 | 352 | 142 | 26 | 119 | 2220 | 125 | 98 | 23 | 1 | 24 | 168
MnROAD Mainline - Interstate 94 | 02/22/2007 | THU | Passing | Vehicles on all day | 721 | 1073 | 12414 | 803 | 13217 | 203 | 70 | 10 | 8992 | 3379 | 13 | 159 | 41 | 5 | 28 | 493 | 40 | 7 | 12 | 5 | 33 | 203
MnROAD Mainline - Interstate 94 | 02/23/2007 | FRI | Driving | Vehicles on all day | 2834 | 4249 | 12066 | 2988 | 15054 | 190 | 70 | 2 | 8209 | 3840 | 16 | 367 | 148 | 23 | 120 | 2073 | 117 | 95 | 27 | 2 | 15 | 190
MnROAD Mainline - Interstate 94 | 02/23/2007 | FRI | Passing | Vehicles on all day | 681 | 1022 | 15782 | 810 | 16592 | 171 | 70 | 9 | 11433 | 4295 | 21 | 191 | 43 | 3 | 27 | 476 | 35 | 4 | 9 | 1 | 45 | 171
MnROAD Mainline - Interstate 94 | 02/24/2007 | SAT | Driving | Vehicles on all day | 1347 | 2058 | 11753 | 1376 | 13129 | 124 | 70 | 4 | 8387 | 3350 | 24 | 133 | 54 | 1 | 42 | 1056 | 15 | 41 | 10 |  | 12 | 124
MnROAD Mainline - Interstate 94 | 02/24/2007 | SAT | Passing | Vehicles on all day | 254 | 383 | 10674 | 269 | 10943 | 171 | 70 | 3 | 7964 | 2685 | 9 | 59 | 12 |  | 10 | 173 |  | 4 | 2 |  | 22 | 171
MnROAD Mainline - Interstate 94 | 02/25/2007 | SUN | Driving | Vehicles on all day | 1002 | 1529 | 10974 | 997 | 11971 | 104 | 70 | 5 | 7917 | 3042 | 7 | 73 | 25 | 3 | 43 | 787 | 20 | 25 | 14 |  | 10 | 104
MnROAD Mainline - Interstate 94 | 02/25/2007 | SUN | Passing | Vehicles on all day | 151 | 213 | 9956 | 174 | 10130 | 135 | 70 | 3 | 7538 | 2396 | 16 | 54 | 6 | 1 | 17 | 76 |  |  | 2 | 2 | 19 | 135
MnROAD Mainline - Interstate 94 | 02/26/2007 | MON | Driving | Vehicles on all day | 2470 | 3772 | 9559 | 2670 | 12229 | 143 | 70 | 6 | 6567 | 2954 | 8 | 344 | 116 | 9 | 101 | 1924 | 89 | 59 | 13 | 7 | 32 | 143
MnROAD Mainline - Interstate 94 | 02/26/2007 | MON | Passing | Vehicles on all day | 571 | 866 | 10150 | 571 | 10721 | 840 | 70 | 7 | 7392 | 2690 | 8 | 142 | 18 | 3 | 12 | 355 | 25 | 2 | 4 | 2 | 61 | 840
MnROAD Mainline - Interstate 94 | 02/27/2007 | TUE | Driving | Vehicles on all day | 2873 | 4319 | 9526 | 2998 | 12524 | 141 | 70 | 1 | 6482 | 3020 | 18 | 357 | 156 | 8 | 116 | 2137 | 76 | 100 | 26 | 4 | 23 | 141
MnROAD Mainline - Interstate 94 | 02/27/2007 | TUE | Passing | Vehicles on all day | 594 | 898 | 10997 | 675 | 11672 | 155 | 70 | 4 | 8038 | 2931 | 13 | 140 | 34 | 1 | 16 | 430 | 26 | 7 | 7 | 1 | 24 | 155
MnROAD Mainline - Interstate 94 | 02/28/2007 | WED | Driving | Vehicles on all day | 2899 | 4341 | 9594 | 3075 | 12669 | 159 | 70 | 5 | 6550 | 3017 | 20 | 384 | 142 | 15 | 118 | 2113 | 157 | 96 | 28 | 2 | 22 | 159
MnROAD Mainline - Interstate 94 | 02/28/2007 | WED | Passing | Vehicles on all day | 717 | 1077 | 11107 | 801 | 11908 | 200 | 70 | 8 | 8058 | 3013 | 11 | 152 | 57 | 2 | 20 | 499 | 38 | 4 | 10 | 8 | 28 | 200
MnROAD Mainline - Interstate 94 | 03/01/2007 | THU | Driving | Vehicles on all day | 2932 | 4397 | 9968 | 3092 | 13060 | 156 | 70 | 3 | 6759 | 3167 | 19 | 340 | 168 | 28 | 121 | 2129 | 162 | 95 | 26 | 4 | 39 | 156
MnROAD Mainline - Interstate 94 | 03/01/2007 | THU | Passing | Vehicles on all day | 736 | 1100 | 11576 | 810 | 12386 | 200 | 70 | 9 | 8310 | 3220 | 10 | 152 | 40 | 7 | 28 | 511 | 37 | 11 | 10 | 4 | 37 | 200
MnROAD Mainline - Interstate 94 | 03/02/2007 | FRI | Driving | Vehicles on all day | 2724 | 4094 | 10937 | 2916 | 13853 | 168 | 70 | 5 | 7541 | 3370 | 21 | 384 | 130 | 29 | 109 | 2007 | 125 | 89 | 20 | 2 | 21 | 168
MnROAD Mainline - Interstate 94 | 03/02/2007 | FRI | Passing | Vehicles on all day | 635 | 963 | 13999 | 751 | 14750 | 138 | 70 | 5 | 10201 | 3767 | 9 | 170 | 41 | 3 | 29 | 466 | 21 | 5 | 6 | 1 | 26 | 138
MnROAD Mainline - Interstate 94 | 03/03/2007 | SAT | Driving | Vehicles on all day | 1380 | 2095 | 10385 | 1430 | 11815 | 101 | 70 | 3 | 7375 | 2990 | 14 | 167 | 76 | 1 | 39 | 1056 | 20 | 43 | 14 |  | 17 | 101
MnROAD Mainline - Interstate 94 | 03/03/2007 | SAT | Passing | Vehicles on all day | 220 | 332 | 8666 | 240 | 8906 | 75 | 70 | 2 | 6538 | 2113 | 4 | 46 | 12 |  | 9 | 158 | 6 | 5 |  |  | 13 | 75
MnROAD Mainline - Interstate 94 | 03/04/2007 | SUN | Driving | Vehicles on all day | 934 | 1444 | 8820 | 985 | 9805 | 87 | 70 | 2 | 6444 | 2363 | 10 | 100 | 34 | 2 | 36 | 755 | 23 | 16 | 7 | 2 | 11 | 87
MnROAD Mainline - Interstate 94 | 03/04/2007 | SUN | Passing | Vehicles on all day | 132 | 195 | 7008 | 145 | 7153 | 112 | 70 | 6 | 5346 | 1647 | 8 | 43 | 3 |  | 3 | 83 | 2 | 1 | 2 |  | 9 | 112
MnROAD Mainline - Interstate 94 | 03/05/2007 | MON | Driving | Vehicles on all day | 3435 | 5204 | 13231 | 3735 | 16966 | 190 | 70 |  | 9174 | 4038 | 16 | 562 | 154 | 6 | 167 | 2635 | 69 | 104 | 22 |  | 19 | 190
MnROAD Mainline - Interstate 94 | 03/05/2007 | MON | Passing | Vehicles on all day | 628 | 972 | 13232 | 771 | 14003 | 82 | 70 | 9 | 9824 | 3374 | 16 | 182 | 29 | 3 | 22 | 501 | 14 |  | 4 |  | 25 | 82
MnROAD Mainline - Interstate 94 | 03/06/2007 | TUE | Driving | Vehicles on all day | 2383 | 3577 | 8595 | 2561 | 11156 | 132 | 70 |  | 5951 | 2622 | 21 | 385 | 109 | 4 | 116 | 1774 | 50 | 83 | 19 |  | 22 | 132
MnROAD Mainline - Interstate 94 | 03/06/2007 | TUE | Passing | Vehicles on all day | 757 | 1129 | 9014 | 769 | 9783 | 603 | 70 | 4 | 6426 | 2539 | 5 | 159 | 24 | 3 | 26 | 498 | 27 | 10 | 4 | 13 | 45 | 603
MnROAD Mainline - Interstate 94 | 03/07/2007 | WED | Driving | Vehicles on all day | 2839 | 4255 | 9313 | 3081 | 12394 | 128 | 70 |  | 6294 | 2997 | 22 | 438 | 121 | 27 | 119 | 2079 | 160 | 87 | 26 | 2 | 22 | 128
MnROAD Mainline - Interstate 94 | 03/07/2007 | WED | Passing | Vehicles on all day | 659 | 1001 | 11530 | 780 | 12310 | 96 | 70 | 6 | 8283 | 3204 | 12 | 165 | 35 | 4 | 25 | 489 | 38 | 7 | 3 | 2 | 37 | 96
MnROAD Mainline - Interstate 94 | 03/08/2007 | THU | Driving | Vehicles on all day | 3112 | 4676 | 9610 | 3329 | 12939 | 141 | 70 | 4 | 6575 | 3014 | 21 | 415 | 120 | 26 | 137 | 2303 | 182 | 98 | 27 |  | 17 | 141
MnROAD Mainline - Interstate 94 | 03/08/2007 | THU | Passing | Vehicles on all day | 682 | 1036 | 12132 | 794 | 12926 | 120 | 70 | 13 | 8811 | 3290 | 10 | 165 | 16 | 3 | 27 | 515 | 45 | 3 | 9 | 1 | 18 | 120
MnROAD Mainline - Interstate 94 | 03/09/2007 | FRI | Driving | Vehicles on all day | 2774 | 4168 | 11951 | 2961 | 14912 | 192 | 70 | 4 | 8325 | 3603 | 13 | 395 | 121 | 10 | 120 | 2053 | 136 | 86 | 25 | 2 | 19 | 192
MnROAD Mainline - Interstate 94 | 03/09/2007 | FRI | Passing | Vehicles on all day | 684 | 1034 | 15874 | 824 | 16698 | 177 | 70 | 16 | 11580 | 4250 | 16 | 186 | 50 | 5 | 24 | 484 | 49 | 4 | 6 |  | 28 | 177
MnROAD Mainline - Interstate 94 | 03/10/2007 | SAT | Driving | Vehicles on all day | 1399 | 2118 | 11749 | 1423 | 13172 | 130 | 70 | 1 | 8480 | 3261 | 19 | 161 | 41 | 1 | 37 | 1074 | 29 | 45 | 16 |  | 7 | 130
MnROAD Mainline - Interstate 94 | 03/10/2007 | SAT | Passing | Vehicles on all day | 224 | 339 | 10567 | 259 | 10826 | 77 | 70 | 13 | 7882 | 2656 | 14 | 57 | 14 |  | 10 | 159 | 2 | 1 | 2 |  | 16 | 77
MnROAD Mainline - Interstate 94 | 03/11/2007 | SUN | Driving | Vehicles on all day | 1044 | 1599 | 10660 | 1106 | 11766 | 123 | 70 | 4 | 7795 | 2848 | 15 | 131 | 35 |  | 54 | 825 | 15 | 22 | 8 | 1 | 13 | 123
MnROAD Mainline - Interstate 94 | 03/11/2007 | SUN | Passing | Vehicles on all day | 130 | 191 | 9568 | 168 | 9736 | 64 | 70 | 7 | 7193 | 2360 | 8 | 62 | 5 | 1 | 5 | 83 | 3 |  |  | 1 | 8 | 64
MnROAD Mainline - Interstate 94 | 03/12/2007 | MON | Driving | Traffic Switch Begin | 226 | 341 | 604 | 241 | 845 |  | 70 |  | 424 | 179 | 1 | 27 | 8 | 1 | 11 | 172 | 12 | 9 |  |  | 1
MnROAD Mainline - Interstate 94 | 03/12/2007 | MON | Passing | Traffic Switch Begin | 28 | 42 | 515 | 35 | 550 |  | 70 |  | 388 | 125 |  | 6 | 1 |  | 1 | 20 | 6 | 0 |  |  | 2
MnROAD Mainline - Interstate 94 | 03/16/2007 | FRI | Driving | Traffic Switch End | 1299 | 1990 | 7084 | 1489 | 8573 |  | 70 | 2 | 4905 | 2172 | 11 | 216 | 87 | 3 | 57 | 1009 | 76 | 22 | 6 | 1 | 5
MnROAD Mainline - Interstate 94 | 03/16/2007 | FRI | Passing | Traffic Switch End | 372 | 570 | 10472 | 399 | 10871 |  | 70 | 1 | 9716 | 715 | 2 | 36 | 24 | 4 | 7 | 281 | 37 | 1 | 6 | 1 | 41
MnROAD Mainline - Interstate 94 | 03/17/2007 | SAT | Driving | Vehicles on all day | 1435 | 2148 | 12865 | 1513 | 14378 |  | 70 | 6 | 9141 | 3706 | 19 | 198 | 52 | 4 | 77 | 1071 | 27 | 50 | 14 | 1 | 12
MnROAD Mainline - Interstate 94 | 03/17/2007 | SAT | Passing | Vehicles on all day | 268 | 412 | 12723 | 278 | 13001 |  | 70 | 9 | 11984 | 704 | 2 | 23 | 23 | 1 | 10 | 208 | 5 | 2 | 3 | 1 | 26
MnROAD Mainline - Interstate 94 | 03/18/2007 | SUN | Driving | Vehicles on all day | 1054 | 1589 | 12481 | 1149 | 13630 |  | 70 | 3 | 9173 | 3299 | 11 | 165 | 40 |  | 70 | 805 | 20 | 23 | 14 | 1 | 6
MnROAD Mainline - Interstate 94 | 03/18/2007 | SUN | Passing | Vehicles on all day | 146 | 229 | 12617 | 147 | 12764 |  | 70 | 2 | 12466 | 135 |  | 10 | 9 | 2 | 1 | 122 | 2 |  |  | 1 | 14
MnROAD Mainline - Interstate 94 | 03/19/2007 | MON | Driving | Vehicles on all day | 2610 | 3957 | 10240 | 2905 | 13145 |  | 70 |  | 7050 | 3178 | 15 | 401 | 103 | 5 | 121 | 1994 | 186 | 64 | 14 | 2 | 12
MnROAD Mainline - Interstate 94 | 03/19/2007 | MON | Passing | Vehicles on all day | 614 | 950 | 12220 | 659 | 12879 |  | 70 | 2 | 11967 | 216 | 2 | 39 | 24 | 1 | 18 | 486 | 80 | 3 | 6 |  | 35
MnROAD Mainline - Interstate 94 | 03/20/2007 | TUE | Driving | Vehicles on all day | 3034 | 4532 | 10517 | 3307 | 13824 |  | 70 | 1 | 7263 | 3236 | 31 | 445 | 160 | 7 | 172 | 2207 | 159 | 101 | 24 | 1 | 17
MnROAD Mainline - Interstate 94 | 03/20/2007 | TUE | Passing | Vehicles on all day | 659 | 1019 | 12104 | 713 | 12817 |  | 70 | 9 | 11890 | 189 | 2 | 38 | 28 | 7 | 18 | 519 | 92 |  | 9 |  | 16
MnROAD Mainline - Interstate 94 | 03/21/2007 | WED | Driving | Vehicles on all day | 3050 | 4566 | 10105 | 3341 | 13446 |  | 70 | 2 | 6916 | 3174 | 26 | 468 | 142 | 15 | 151 | 2238 | 179 | 94 | 22 | 6 | 13
MnROAD Mainline - Interstate 94 | 03/21/2007 | WED | Passing | Vehicles on all day | 745 | 1168 | 12346 | 805 | 13151 |  | 70 | 5 | 12056 | 265 | 3 | 55 | 32 | 10 | 12 | 617 | 67 |  | 7 | 2 | 20
MnROAD Mainline - Interstate 94 | 03/22/2007 | THU | Driving | Vehicles on all day | 3284 | 4927 | 10477 | 3549 | 14026 |  | 70 | 3 | 7248 | 3206 | 25 | 484 | 170 | 7 | 168 | 2439 | 118 | 110 | 25 | 3 | 20
MnROAD Mainline - Interstate 94 | 03/22/2007 | THU | Passing | Vehicles on all day | 786 | 1226 | 13700 | 835 | 14535 |  | 70 | 6 | 13354 | 299 | 1 | 63 | 38 | 3 | 12 | 644 | 60 | 1 | 7 | 6 | 41
MnROAD Mainline - Interstate 94 | 03/23/2007 | FRI | Driving | Vehicles on all day | 2956 | 4435 | 12109 | 3217 | 15326 |  | 70 | 7 | 8469 | 3622 | 21 | 438 | 121 | 11 | 163 | 2199 | 147 | 95 | 21 | 1 | 11
MnROAD Mainline - Interstate 94 | 03/23/2007 | FRI | Passing | Vehicles on all day | 678 | 1044 | 16046 | 734 | 16780 |  | 70 | 6 | 14797 | 1055 | 2 | 85 | 27 | 12 | 14 | 516 | 68 | 1 | 8 | 1 | 188
MnROAD Mainline - Interstate 94 | 03/24/2007 | SAT | Driving | Vehicles on all day | 1486 | 2249 | 12870 | 1605 | 14475 |  | 70 | 12 | 9279 | 3574 | 17 | 225 | 43 | 2 | 79 | 1152 | 32 | 37 | 17 | 1 | 5
MnROAD Mainline - Interstate 94 | 03/24/2007 | SAT | Passing | Vehicles on all day | 245 | 381 | 12554 | 243 | 12797 |  | 70 | 11 | 12354 | 160 | 1 | 15 | 13 |  | 5 | 202 | 2 | 1 | 3 | 1 | 29
MnROAD Mainline - Interstate 94 | 03/25/2007 | SUN | Driving | Vehicles on all day | 1108 | 1672 | 11374 | 1202 | 12576 |  | 70 | 4 | 8223 | 3135 | 19 | 166 | 25 | 2 | 76 | 852 | 22 | 31 | 8 | 1 | 12
MnROAD Mainline - Interstate 94 | 03/25/2007 | SUN | Passing | Vehicles on all day | 142 | 223 | 10972 | 145 | 11117 |  | 70 | 9 | 10844 | 94 |  | 10 | 11 | 2 | 2 | 116 | 3 |  | 1 |  | 25
MnROAD Mainline - Interstate 94 | 03/26/2007 | MON | Driving | Vehicles on all day | 2730 | 4126 | 10075 | 3076 | 13151 |  | 70 | 13 | 6994 | 3051 | 21 | 460 | 149 | 15 | 175 | 2062 | 107 | 71 | 15 | 1 | 17
MnROAD Mainline - Interstate 94 | 03/26/2007 | MON | Passing | Vehicles on all day | 669 | 1039 | 12380 | 705 | 13085 |  | 70 | 7 | 12089 | 254 |  | 48 | 24 | 1 | 16 | 544 | 59 | 6 | 7 |  | 30
MnROAD Mainline - Interstate 94 | 03/27/2007 | TUE | Driving | Vehicles on all day | 3069 | 4563 | 10019 | 3346 | 13365 |  | 70 | 3 | 6949 | 3052 | 25 | 497 | 147 | 10 | 180 | 2217 | 133 | 107 | 24 | 6 | 15
MnROAD Mainline - Interstate 94 | 03/27/2007 | TUE | Passing | Vehicles on all day | 660 | 998 | 12414 | 809 | 13223 |  | 70 | 9 | 9663 | 2711 | 12 | 179 | 30 | 3 | 24 | 491 | 59 | 4 | 6 | 1 | 31
MnROAD Mainline - Interstate 94 | 03/28/2007 | WED | Driving | Vehicles on all day | 3007 | 4517 | 9655 | 3258 | 12913 |  | 70 | 2 | 6692 | 2947 | 28 | 439 | 124 | 55 | 161 | 2237 | 90 | 100 | 19 | 5 | 14
MnROAD Mainline - Interstate 94 | 03/28/2007 | WED | Passing | Vehicles on all day | 733 | 1110 | 12668 | 872 | 13540 |  | 70 | 5 | 9085 | 3549 | 4 | 170 | 54 | 14 | 39 | 545 | 30 | 6 | 7 | 3 | 29
MnROAD Mainline - Interstate 94 | 03/29/2007 | THU | Driving | Vehicles on all day | 3253 | 4858 | 10655 | 3497 | 14152 |  | 70 | 4 | 7358 | 3271 | 25 | 454 | 156 | 66 | 184 | 2363 | 103 | 107 | 32 | 7 | 22
MnROAD Mainline - Interstate 94 | 03/29/2007 | THU | Passing | Vehicles on all day | 716 | 1090 | 13061 | 850 | 13911 |  | 70 | 1 | 9142 | 3894 | 10 | 165 | 38 | 9 | 32 | 546 | 36 | 6 | 7 | 1 | 24
MnROAD Mainline - Interstate 94 | 03/30/2007 | FRI | Driving | Vehicles on all day | 2783 | 4178 | 12366 | 3059 | 15425 |  | 70 | 7 | 8698 | 3640 | 16 | 478 | 121 | 27 | 145 | 2077 | 83 | 85 | 25 | 2 | 21
MnROAD Mainline - Interstate 94 | 03/30/2007 | FRI | Passing | Vehicles on all day | 787 | 1199 | 16094 | 950 | 17044 |  | 70 | 1 | 11278 | 4791 | 7 | 186 | 53 | 8 | 37 | 596 | 51 | 7 | 4 | 1 | 24
MnROAD Mainline - Interstate 94 | 03/31/2007 | SAT | Driving | Vehicles on all day | 1493 | 2239 | 12295 | 1578 | 13873 |  | 70 | 2 | 8861 | 3419 | 22 | 209 | 62 | 3 | 75 | 1119 | 21 | 50 | 17 |  | 13
MnROAD Mainline - Interstate 94 | 03/31/2007 | SAT | Passing | Vehicles on all day | 339 | 510 | 11808 | 400 | 12208 |  | 70 | 1 | 8473 | 3318 | 7 | 93 | 21 | 1 | 10 | 250 | 9 | 4 | 5 |  | 16
MnROAD Mainline - Interstate 94 | 04/01/2007 | SUN | Driving | Vehicles on all day | 1102 | 1691 | 10883 | 1203 | 12086 |  | 70 | 4 | 7781 | 3090 | 15 | 155 | 33 | 3 | 66 | 888 | 12 | 21 | 9 | 1 | 8
MnROAD Mainline - Interstate 94 | 04/01/2007 | SUN | Passing | Vehicles on all day | 102 | 161 | 1502 | 116 | 1618 |  | 70 |  | 1051 | 440 | 4 | 16 | 6 |  | 3 | 86 |  |  | 1 |  | 11
MnROAD Mainline - Interstate 94 | 04/02/2007 | MON | Driving | Vehicles on all day | 2653 | 4031 | 10355 | 3034 | 13389 |  | 70 | 2 | 7165 | 3177 | 27 | 464 | 179 | 25 | 160 | 2018 | 86 | 60 | 13 | 2 | 11
MnROAD Mainline - Interstate 94 | 04/02/2007 | MON | Passing | Vehicles on all day | 35 | 53 | 136 | 31 | 167 |  | 70 |  | 15 | 100 |  |  | 3 | 3 |  | 23 |  | 2 |  |  | 21
MnROAD Mainline - Interstate 94 | 04/03/2007 | TUE | Driving | Vehicles on all day | 1312 | 1911 | 2780 | 1360 | 4140 |  | 70 | 1 | 1942 | 830 | 10 | 182 | 75 | 30 | 72 | 878 | 30 | 67 | 15 | 1 | 7
MnROAD Mainline - Interstate 94 | 04/03/2007 | TUE | Passing | Vehicles on all day | 1 | 1 | 29 | 0 | 29 |  | 70 |  | 1 | 21 | [10 empty] | 7
MnROAD Mainline - Interstate 94 | 04/04/2007 | WED | Driving | Vehicles on all day | 3007 | 4517 | 9655 | 3258 | 12913 |  | 70 | 2 | 6692 | 2947 | 28 | 439 | 124 | 55 | 161 | 2237 | 90 | 100 | 19 | 5 | 14
MnROAD Mainline - Interstate 94 | 04/04/2007 | WED | Passing | Vehicles on all day | 733 | 1110 | 12668 | 872 | 13540 |  | 70 | 5 | 9085 | 3549 | 4 | 170 | 54 | 14 | 39 | 545 | 30 | 6 | 7 | 3 | 29
MnROAD Mainline - Interstate 94 | 04/05/2007 | THU | Driving | Vehicles on all day | 1969 | 3015 | 8878 | 2202 | 11080 |  | 70 | 3 | 6030 | 2833 | 29 | 286 | 123 | 7 | 113 | 1541 | 50 | 40 | 10 | 3 | 12
MnROAD Mainline - Interstate 94 | 04/05/2007 | THU | Passing | Vehicles on all day | 517 | 800 | 10309 | 643 | 10952 |  | 70 | 2 | 7100 | 3199 | 3 | 143 | 23 | 5 | 26 | 419 | 21 | 1 |  | 2 | 8
MnROAD Mainline - Interstate 94 | 04/06/2007 | FRI | Driving | Vehicles on all day | 2735 | 4113 | 12551 | 2921 | 15472 |  | 70 | 4 | 8828 | 3700 | 17 | 384 | 152 | 10 | 127 | 2047 | 66 | 92 | 22 | 4 | 19
MnROAD Mainline - Interstate 94 | 04/06/2007 | FRI | Passing | Vehicles on all day | 603 | 912 | 16959 | 727 | 17686 |  | 70 |  | 12429 | 4526 | 3 | 170 | 35 | 1 | 28 | 458 | 19 | 3 | 8 | 2 | 4
MnROAD Mainline - Interstate 94 | 04/07/2007 | SAT | Driving | Vehicles on all day | 1303 | 1956 | 12187 | 1329 | 13516 |  | 70 | 2 | 8896 | 3285 | 13 | 161 | 41 |  | 42 | 990 | 17 | 45 | 20 |  | 4
MnROAD Mainline - Interstate 94 | 04/07/2007 | SAT | Passing | Vehicles on all day | 125 | 182 | 7056 | 148 | 7204 |  | 70 | 1 | 5348 | 1690 | 4 | 39 | 7 |  | 9 | 83 | 2 | 1 | 3 |  | 17
MnROAD Mainline - Interstate 94 | 04/08/2007 | SUN | Driving | Vehicles on all day | 830 | 1256 | 13405 | 878 | 14283 |  | 70 | 1 | 9976 | 3420 | 9 | 120 | 23 | 1 | 36 | 646 | 11 | 24 | 6 | 2 | 8
MnROAD Mainline - Interstate 94 | 04/08/2007 | SUN | Passing | Vehicles on all day | 40 | 56 | 5050 | 62 | 5112 |  | 70 |  | 3813 | 1217 | 1 | 36 | 1 |  | 1 | 23 |  |  |  |  | 20
MnROAD Mainline - Interstate 94 | 04/09/2007 | MON | Driving | Traffic Switch Begin | 244 | 361 | 693 | 255 | 948 |  | 70 | 0 | 487 | 206 | 1 | 31 | 16 | 1 | 11 | 173 | 9 | 11 | 1 | 0
MnROAD Mainline - Interstate 94 | 04/09/2007 | MON | Passing | Traffic Switch Begin | 29 | 45 | 529 | 36 | 565 |  | 70 | 0 | 408 | 120 | 0 | 7 | 2 |  | 1 | 23 | 2 |  |  |  | 0
MnROAD Mainline - Interstate 94 | 04/13/2007 | FRI | Driving | Traffic Switch End | 1355 | 2064 | 6969 | 1573 | 8542 |  | 70 | 2 | 4823 | 2135 | 12 | 252 | 85 | 5 | 87 | 1040 | 61 | 20 | 10 | 2 | 9
MnROAD Mainline - Interstate 94 | 04/13/2007 | FRI | Passing | Traffic Switch End | 312 | 470 | 8629 | 410 | 9039 |  | 70 | 1 | 6297 | 2329 | 3 | 111 | 18 |  | 25 | 232 | 18 | 1 | 1 |  | 2
MnROAD Mainline - Interstate 94 | 04/14/2007 | SAT | Driving | Vehicles on all day | 1478 | 2210 | 12936 | 1573 | 14509 |  | 70 | 5 | 9314 | 3594 | 32 | 215 | 53 | 2 | 82 | 1097 | 26 | 48 | 12 | 6 | 23
MnROAD Mainline - Interstate 94 | 04/14/2007 | SAT | Passing | Vehicles on all day | 207 | 306 | 10004 | 274 | 10278 |  | 70 | 3 | 7426 | 2569 | 10 | 93 | 9 |  | 9 | 147 | 2 | 2 | 2 |  | 6
MnROAD Mainline - Interstate 94 | 04/15/2007 | SUN | Driving | Vehicles on all day | 1157 | 1768 | 11725 | 1290 | 13015 |  | 70 | 8 | 8553 | 3147 | 24 | 176 | 41 | 1 | 86 | 915 | 17 | 20 | 7 | 3 | 17
MnROAD Mainline - Interstate 94 | 04/15/2007 | SUN | Passing | Vehicles on all day | 145 | 212 | 10262 | 210 | 10472 |  | 70 | 1 | 7742 | 2516 | 2 | 85 | 7 | 1 | 12 | 99 | 3 |  |  | 1 | 3
MnROAD Mainline - Interstate 94 | 04/16/2007 | MON | Driving | Vehicles on all day | 2763 | 4166 | 10439 | 3122 | 13561 |  | 70 | 6 | 7248 | 3177 | 24 | 475 | 156 | 19 | 173 | 2064 | 120 | 70 | 16 | 5 | 8
MnROAD Mainline - Interstate 94 | 04/16/2007 | MON | Passing | Vehicles on all day | 488 | 722 | 10710 | 642 | 11352 |  | 70 | 1 | 7875 | 2826 | 4 | 182 | 35 |  | 35 | 337 | 40 | 1 | 8 |  | 8
MnROAD Mainline - Interstate 94 | 04/17/2007 | TUE | Driving | Vehicles on all day | 3137 | 4689 | 9994 | 3444 | 13438 |  | 70 | 5 | 6935 | 3035 | 25 | 504 | 168 | 12 | 179 | 2293 | 133 | 99 | 29 | 2 | 19
MnROAD Mainline - Interstate 94 | 04/17/2007 | TUE | Passing | Vehicles on all day | 500 | 756 | 9969 | 659 | 10628 |  | 70 | 2 | 7252 | 2711 | 4 | 189 | 25 |  | 26 | 378 | 32 | 4 | 1 |  | 4
MnROAD Mainline - Interstate 94 | 04/18/2007 | WED | Driving | Vehicles on all day | 3233 | 4822 | 10258 | 3557 | 13815 |  | 70 | 9 | 7142 | 3082 | 22 | 520 | 157 | 42 | 193 | 2339 | 149 | 100 | 30 | 5 | 25
MnROAD Mainline - Interstate 94 | 04/18/2007 | WED | Passing | Vehicles on all day | 592 | 890 | 11270 | 762 | 12032 |  | 70 | 1 | 8135 | 3128 | 5 | 206 | 29 | 2 | 34 | 440 | 37 | 2 | 6 | 1 | 6
MnROAD Mainline - Interstate 94 | 04/19/2007 | THU | Driving | Vehicles on all day | 3317 | 4963 | 10645 | 3662 | 14307 |  | 70 | 9 | 7407 | 3210 | 25 | 533 | 146 | 41 | 173 | 2424 | 189 | 96 | 29 | 6 | 19
MnROAD Mainline - Interstate 94 | 04/19/2007 | THU | Passing | Vehicles on all day | 589 | 872 | 11921 | 778 | 12699 |  | 70 | 1 | 8710 | 3207 | 2 | 219 | 38 | 3 | 36 | 407 | 63 | 5 | 2 | 3 | 3
MnROAD Mainline - Interstate 94 | 04/20/2007 | FRI | Driving | Vehicles on all day | 3162 | 4709 | 13007 | 3540 | 16547 |  | 70 | 17 | 8984 | 3983 | 32 | 522 | 143 | 48 | 205 | 2261 | 208 | 94 | 23 | 4 | 23
MnROAD Mainline - Interstate 94 | 04/20/2007 | FRI | Passing | Vehicles on all day | 816 | 1215 | 18006 | 1057 | 19063 |  | 70 | 1 | 13167 | 4833 | 7 | 241 | 52 | 12 | 56 | 562 | 118 | 2 | 6 | 1 | 5
MnROAD Mainline - Interstate 94 | 04/21/2007 | SAT | Driving | Vehicles on all day | 1418 | 2121 | 13258 | 1546 | 14804 |  | 70 | 20 | 9445 | 3780 | 28 | 241 | 50 | 1 | 86 | 1056 | 25 | 43 | 16 |  | 13
MnROAD Mainline - Interstate 94 | 04/21/2007 | SAT | Passing | Vehicles on all day | 322 | 483 | 13536 | 413 | 13949 |  | 70 | 2 | 10052 | 3480 | 8 | 111 | 18 |  | 23 | 237 | 12 | 2 | 2 |  | 2
MnROAD Mainline - Interstate 94 | 04/22/2007 | SUN | Driving | Vehicles on all day | 1090 | 1647 | 11877 | 1229 | 13106 |  | 70 | 14 | 8566 | 3279 | 16 | 188 | 38 | 3 | 97 | 834 | 21 | 24 | 6 | 2 | 18
MnROAD Mainline - Interstate 94 | 04/22/2007 | SUN | Passing | Vehicles on all day | 210 | 318 | 11188 | 278 | 11466 |  | 70 |  | 8249 | 2938 | 7 | 85 | 10 |  | 12 | 160 | 3 |  | 1 |  | 1
MnROAD Mainline - Interstate 94 | 04/23/2007 | MON | Driving | Vehicles on all day | 2803 | 4240 | 10387 | 3181 | 13568 |  | 70 | 5 | 7237 | 3137 | 17 | 500 | 140 | 6 | 184 | 2132 | 116 | 70 | 15 | 1 | 8
MnROAD Mainline - Interstate 94 | 04/23/2007 | MON | Passing | Vehicles on all day | 563 | 853 | 11565 | 738 | 12303 |  | 70 | 1 | 8557 | 3004 | 1 | 196 | 26 |  | 38 | 426 | 47 | 1 | 3 |  | 3
MnROAD Mainline - Interstate 94 | 04/24/2007 | TUE | Driving | Vehicles on all day | 3321 | 4952 | 10127 | 3688 | 13815 |  | 70 | 5 | 7052 | 3054 | 32 | 514 | 203 | 77 | 197 | 2361 | 170 | 107 | 25 | 2 | 16
MnROAD Mainline - Interstate 94 | 04/24/2007 | TUE | Passing | Vehicles on all day | 739 | 1113 | 12443 | 938 | 13381 |  | 70 | 1 | 9073 | 3366 | 1 | 232 | 42 | 14 | 35 | 543 | 59 | 5 | 6 | 1 | 3
MnROAD Mainline - Interstate 94 | 04/25/2007 | WED | Driving | Vehicles on all day | 3465 | 5189 | 10253 | 3857 | 14110 |  | 70 | 11 | 7127 | 3103 | 25 | 534 | 221 | 100 | 191 | 2490 | 162 | 98 | 34 | 2 | 12
MnROAD Mainline - Interstate 94 | 04/25/2007 | WED | Passing | Vehicles on all day | 661 | 993 | 12106 | 857 | 12963 |  | 70 | 2 | 8731 | 3367 | 7 | 229 | 36 | 26 | 33 | 477 | 38 | 5 | 5 | 1 | 6
MnROAD Mainline - Interstate 94 | 04/26/2007 | THU | Driving | Vehicles on all day | 3323 | 4955 | 10608 | 3701 | 14309 |  | 70 | 6 | 7419 | 3169 | 28 | 581 | 151 | 19 | 215 | 2418 | 156 | 104 | 23 | 6 | 14
MnROAD Mainline - Interstate 94 | 04/26/2007 | THU | Passing | Vehicles on all day | 728 | 1098 | 14004 | 933 | 14937 |  | 70 | 5 | 10185 | 3814 | 7 | 239 | 35 | 2 | 44 | 544 | 52 | 6 | 3 | 1
MnROAD Mainline - Interstate 94 | 04/27/2007 | FRI | Driving | Vehicles on all day | 3096 | 4608 | 13289 | 3430 | 16719 |  | 70 | 20 | 9073 | 4177 | 25 | 550 | 132 | 8 | 187 | 2246 | 153 | 98 | 25 | 6 | 19
MnROAD Mainline - Interstate 94 | 04/27/2007 | FRI | Passing | Vehicles on all day | 844 | 1276 | 18773 | 1098 | 19871 |  | 70 | 1 | 13439 | 5330 | 3 | 296 | 35 | 1 | 51 | 638 | 66 | 2 | 6 |  | 3
MnROAD Mainline - Interstate 94 | 04/28/2007 | SAT | Driving | Vehicles on all day | 1540 | 2304 | 13448 | 1702 | 15150 |  | 70 | 51 | 9383 | 4004 | 23 | 272 | 68 | 2 | 104 | 1142 | 30 | 45 | 15 | 1 | 10
MnROAD Mainline - Interstate 94 | 04/28/2007 | SAT | Passing | Vehicles on all day | 277 | 398 | 13604 | 377 | 13981 |  | 70 | 2 | 10147 | 3454 | 12 | 132 | 17 | 1 | 27 | 177 | 4 | 3 | 3 | 1 | 1
MnROAD Mainline - Interstate 94 | 04/29/2007 | SUN | Driving | Vehicles on all day | 1166 | 1753 | 11901 | 1324 | 13225 |  | 70 | 31 | 8519 | 3337 | 17 | 209 | 32 | 2 | 119 | 882 | 28 | 26 | 7 | 2 | 14
MnROAD Mainline - Interstate 94 | 04/29/2007 | SUN | Passing | Vehicles on all day | 188 | 277 | 11818 | 251 | 12069 |  | 70 |  | 8974 | 2844 | 8 | 77 | 8 |  | 19 | 131 | 6 |  | 2
MnROAD Mainline - Interstate 94 | 04/30/2007 | MON | Driving | Vehicles on all day | 2839 | 4286 | 9824 | 3220 | 13044 |  | 70 | 7 | 6803 | 2990 | 20 | 486 | 153 | 21 | 197 | 2131 | 124 | 71 | 11 | 6 | 24
MnROAD Mainline - Interstate 94 | 04/30/2007 | MON | Passing | Vehicles on all day | 734 | 1102 | 12213 | 930 | 13143 |  | 70 | 3 | 9044 | 3162 | 5 | 221 | 43 | 6 | 43 | 532 | 68 | 3 | 8 | 1 | 4
MnROAD Mainline - Interstate 94 | 05/01/2007 | TUE | Driving | Vehicles on all day | 3331 | 4949 | 9677 | 3624 | 13301 |  | 70 | 15 | 6623 | 3019 | 32 | 490 | 166 | 29 | 199 | 2377 | 184 | 110 | 32 | 5 | 20
MnROAD Mainline - Interstate 94 | 05/01/2007 | TUE | Passing | Vehicles on all day | 771 | 1167 | 12353 | 969 | 13322 |  | 70 | 2 | 9103 | 3247 | 7 | 213 | 52 | 2 | 46 | 573 | 66 | 6 | 4 |  | 1
MnROAD Mainline - Interstate 94 | 05/02/2007 | WED | Driving | Vehicles on all day | 3374 | 5042 | 10087 | 3723 | 13810 |  | 70 | 18 | 6990 | 3054 | 29 | 529 | 155 | 26 | 189 | 2455 | 207 | 102 | 26 | 5 | 25
MnROAD Mainline - Interstate 94 | 05/02/2007 | WED | Passing | Vehicles on all day | 700 | 1048 | 12198 | 905 | 13103 |  | 70 | 3 | 8856 | 3336 | 10 | 244 | 22 | 4 | 31 | 510 | 73 | 4 | 7 |  | 3
MnROAD Mainline - Interstate 94 | 05/03/2007 | THU | Driving | Vehicles on all day | 3474 | 5176 | 10696 | 3839 | 14535 |  | 70 | 19 | 7380 | 3276 | 35 | 557 | 147 | 25 | 216 | 2512 | 207 | 112 | 25 | 3 | 21
MnROAD Mainline - Interstate 94 | 05/03/2007 | THU | Passing | Vehicles on all day | 773 | 1160 | 13682 | 991 | 14673 |  | 70 | 3 | 9934 | 3743 | 6 | 258 | 30 | 2 | 42 | 569 | 72 | 4 | 7 | 1 | 2
MnROAD Mainline - Interstate 94 | 05/04/2007 | FRI | Driving | Vehicles on all day | 3017 | 4500 | 13097 | 3346 | 16443 |  | 70 | 5 | 8887 | 4182 | 34 | 501 | 139 | 28 | 166 | 2180 | 178 | 87 | 32 | 1 | 23
MnROAD Mainline - Interstate 94 | 05/04/2007 | FRI | Passing | Vehicles on all day | 925 | 1391 | 18425 | 1172 | 19597 |  | 70 | 2 | 13154 | 5265 | 5 | 293 | 36 | 2 | 50 | 685 | 87 | 9 | 5 |  | 4
MnROAD Mainline - Interstate 94 | 05/05/2007 | SAT | Driving | Vehicles on all day | 1567 | 2344 | 13188 | 1693 | 14881 |  | 70 | 10 | 9370 | 3794 | 29 | 234 | 56 | 4 | 105 | 1163 | 37 | 47 | 16 | 2 | 14
MnROAD Mainline - Interstate 94 | 05/05/2007 | SAT | Passing | Vehicles on all day | 308 | 454 | 12638 | 387 | 13025 |  | 70 | 1 | 9261 | 3359 | 10 | 105 | 19 |  | 22 | 212 | 12 | 4 | 3 |  | 17
MnROAD Mainline - Interstate 94 | 05/06/2007 | SUN | Driving | Vehicles on all day | 1104 | 1676 | 12104 | 1236 | 13340 |  | 70 | 6 | 8599 | 3491 | 19 | 179 | 36 | 3 | 91 | 859 | 18 | 24 | 7 |  | 8
MnROAD Mainline - Interstate 94 | 05/06/2007 | SUN | Passing | Vehicles on all day | 172 | 253 | 11345 | 227 | 11572 |  | 70 | 1 | 8456 | 2887 | 4 | 75 | 11 | 1 | 9 | 118 | 6 |  | 2 | 1 | 1
MnROAD Mainline - Interstate 94 | 05/07/2007 | MON | Driving | Vehicles on all day | 2947 | 4451 | 10074 | 3357 | 13431 |  | 70 | 5 | 6935 | 3119 | 23 | 503 | 143 | 23 | 185 | 2209 | 184 | 63 | 21 | 3 | 15
MnROAD Mainline - Interstate 94 | 05/07/2007 | MON | Passing | Vehicles on all day | 653 | 991 | 12290 | 844 | 13134 |  | 70 | 1 | 9045 | 3241 | 7 | 208 | 28 | 3 | 32 | 492 | 69 | 1 | 2 | 2 | 3
MnROAD Mainline - Interstate 94 | 05/08/2007 | TUE | Driving | Vehicles on all day | 3344 | 4992 | 10328 | 3732 | 14060 |  | 70 | 15 | 7054 | 3247 | 21 | 556 | 174 | 35 | 206 | 2419 | 192 | 106 | 20 | 3 | 12
MnROAD Mainline - Interstate 94 | 05/08/2007 | TUE | Passing | Vehicles on all day | 739 | 1111 | 12712 | 960 | 13672 |  | 70 | 1 | 9283 | 3426 | 5 | 254 | 44 | 7 | 31 | 539 | 70 | 5 | 5 |  | 2
MnROAD Mainline - Interstate 94 | 05/09/2007 | WED | Driving | Vehicles on all day | 3423 | 5122 | 10663 | 3833 | 14496 |  | 70 | 21 | 7268 | 3351 | 41 | 562 | 169 | 13 | 197 | 2493 | 234 | 96 | 24 | 4 | 23
MnROAD Mainline - Interstate 94 | 05/09/2007 | WED | Passing | Vehicles on all day | 924 | 1404 | 13585 | 1144 | 14729 |  | 70 |  | 9929 | 3653 | 5 | 251 | 56 | 3 | 49 | 702 | 64 | 4 | 8 | 2 | 3
MnROAD Mainline - Interstate 94 | 05/10/2007 | THU | Driving | Vehicles on all day | 3292 | 4898 | 11274 | 3659 | 14933 |  | 70 | 16 | 7619 | 3626 | 39 | 582 | 150 | 35 | 227 | 2377 | 110 | 109 | 27 | 3 | 13
MnROAD Mainline - Interstate 94 | 05/10/2007 | THU | Passing | Vehicles on all day | 968 | 1462 | 15526 | 1216 | 16742 |  | 70 | 2 | 11223 | 4300 | 11 | 303 | 39 | 2 | 66 | 735 | 43 | 9 | 6 | 2 | 1
MnROAD Mainline - Interstate 94 | 05/11/2007 | FRI | Driving | Vehicles on all day | 2941 | 4376 | 14313 | 3272 | 17585 |  | 70 | 17 | 9480 | 4794 | 32 | 520 | 150 | 7 | 215 | 2128 | 99 | 89 | 28 | 4 | 22
MnROAD Mainline - Interstate 94 | 05/11/2007 | FRI | Passing | Vehicles on all day | 909 | 1364 | 21200 | 1185 | 22385 |  | 70 | 2 | 15012 | 6184 | 10 | 317 | 63 | 5 | 64 | 662 | 52 | 6 | 6 |  | 2
MnROAD Mainline - Interstate 94 | 05/12/2007 | SAT | Driving | Vehicles on all day | 1586 | 2370 | 14168 | 1719 | 15887 |  | 70 | 32 | 10279 | 3841 | 20 | 268 | 63 | 3 | 97 | 1177 | 22 | 50 | 18 | 1 | 16
MnROAD Mainline - Interstate 94 | 05/12/2007 | SAT | Passing | Vehicles on all day | 260 | 385 | 14443 | 362 | 14805 |  | 70 | 2 | 10922 | 3518 | 6 | 122 | 10 |  | 22 | 184 | 17 |  | 1 |  | 1
MnROAD Mainline - Interstate 94 | 05/13/2007 | SUN | Driving | Vehicles on all day | 1138 | 1722 | 12077 | 1258 | 13335 |  | 70 | 12 | 9004 | 3051 | 14 | 179 | 31 | 3 | 102 | 882 | 11 | 26 | 8 | 2 | 10
MnROAD Mainline - Interstate 94 | 05/13/2007 | SUN | Passing | Vehicles on all day | 167 | 247 | 11918 | 231 | 12149 |  | 70 |  | 9204 | 2714 | 4 | 74 | 10 |  | 22 | 117 | 4
MnROAD Mainline - Interstate 94 | 05/14/2007 | MON | Driving | Traffic Switch Begin | 139 | 205 | 333 | 146 | 479 |  | 70 | 0 | 233 | 99 | 1 | 21 | 6 | 0 | 6 | 99 | 5 | 6 | 1 | 0 | 1
MnROAD Mainline - Interstate 94 | 05/14/2007 | MON | Passing | Traffic Switch Begin | 22 | 34 | 253 | 27 | 280 |  | 70 | 0 | 191 | 62 | 0 | 6 | 2 |  | 2 | 18 | 0 |  |  | 0
MnROAD Mainline - Interstate 94 | 05/21/2007 | MON | Driving | Traffic Switch End | 1582 | 2400 | 5746 | 1833 | 7579 |  | 70 | 5 | 4004 | 1728 | 23 | 274 | 82 | 14 | 114 | 1197 | 91 | 31 | 7 |  | 9
MnROAD Mainline - Interstate 94 | 05/21/2007 | MON | Passing | Traffic Switch End | 369 | 554 | 6855 | 499 | 7354 |  | 70 | 1 | 5055 | 1799 | 1 | 152 | 23 |  | 28 | 273 | 18 | 1 | 1 | 1
MnROAD Mainline - Interstate 94 | 05/22/2007 | TUE | Driving | Vehicles on all day | 3228 | 4768 | 9599 | 3559 | 13158 |  | 70 | 9 | 6708 | 2842 | 30 | 577 | 149 | 21 | 212 | 2277 | 143 | 108 | 35 | 7 | 40
MnROAD Mainline - Interstate 94 | 05/22/2007 | TUE | Passing | Vehicles on all day | 695 | 1058 | 12036 | 914 | 12950 |  | 70 | 2 | 8863 | 3165 | 6 | 250 | 49 | 4 | 36 | 529 | 34 |  | 5 | 1 | 6
MnROAD Mainline - Interstate 94 | 05/23/2007 | WED | Driving | Vehicles on all day | 3272 | 4863 | 10291 | 3682 | 13973 |  | 70 | 4 | 7121 | 3139 | 36 | 581 | 144 | 18 | 225 | 2342 | 209 | 100 | 26 | 1 | 27
MnROAD Mainline - Interstate 94 | 05/23/2007 | WED | Passing | Vehicles on all day | 893 | 1361 | 13151 | 1119 | 14270 |  | 70 |  | 9545 | 3603 | 8 | 267 | 41 | 1 | 45 | 693 | 52 | 4 | 7 | 1 | 3
MnROAD Mainline - Interstate 94 | 05/24/2007 | THU | Driving | Vehicles on all day | 3165 | 4695 | 11982 | 3501 | 15483 |  | 70 | 8 | 8083 | 3867 | 31 | 526 | 115 | 23 | 224 | 2267 | 183 | 105 | 24 | 3 | 24
MnROAD Mainline - Interstate 94 | 05/24/2007 | THU | Passing | Vehicles on all day | 1069 | 1624 | 16436 | 1327 | 17763 |  | 70 | 1 | 11839 | 4591 | 4 | 309 | 54 | 6 | 55 | 818 | 64 | 7 | 9 | 1 | 5
MnROAD Mainline - Interstate 94 | 05/25/2007 | FRI | Driving | Vehicles on all day | 2908 | 4292 | 15125 | 3276 | 18401 |  | 70 | 16 | 10121 | 4965 | 50 | 538 | 122 | 40 | 253 | 2038 | 112 | 98 | 22 | 3 | 23
MnROAD Mainline - Interstate 94 | 05/25/2007 | FRI | Passing | Vehicles on all day | 866 | 1300 | 22903 | 1128 | 24031 |  | 70 |  | 16055 | 6846 | 5 | 292 | 54 | 2 | 76 | 634 | 56 | 3 | 5 | 1 | 2
MnROAD Mainline - Interstate 94 | 05/26/2007 | SAT | Driving | Vehicles on all day | 1466 | 2171 | 14500 | 1587 | 16087 |  | 70 | 14 | 10259 | 4218 | 17 | 253 | 38 | 2 | 118 | 1068 | 23 | 50 | 18 |  | 9
MnROAD Mainline - Interstate 94 | 05/26/2007 | SAT | Passing | Vehicles on all day | 280 | 411 | 15682 | 362 | 16044 |  | 70 | 3 | 11564 | 4112 | 2 | 120 | 8 |  | 22 | 199 | 5 | 2 | 4 |  | 3
MnROAD Mainline - Interstate 94 | 05/27/2007 | SUN | Driving | Vehicles on all day | 850 | 1290 | 10976 | 980 | 11956 |  | 70 | 23 | 8137 | 2809 | 8 | 169 | 31 | 2 | 74 | 661 | 14 | 12 | 9 |  | 7
MnROAD Mainline - Interstate 94 | 05/27/2007 | SUN | Passing | Vehicles on all day | 118 | 176 | 8790 | 155 | 8945 |  | 70 | 1 | 6787 | 2002 | 1 | 50 | 5 |  | 10 | 87 | 1 | 1
MnROAD Mainline - Interstate 94 | 05/28/2007 | MON | Driving | Vehicles on all day | 1083 | 1649 | 9356 | 1238 | 10594 |  | 70 | 15 | 6821 | 2510 | 14 | 182 | 19 | 1 | 122 | 857 | 19 | 16 | 7 | 1 | 10
MnROAD Mainline - Interstate 94 | 05/28/2007 | MON | Passing | Vehicles on all day | 131 | 192 | 7043 | 179 | 7222 |  | 70 | 1 | 5415 | 1625 | 2 | 53 | 10 |  | 22 | 89 | 2 |  | 1 |  | 2
MnROAD Mainline - Interstate 94 | 05/29/2007 | TUE | Driving | Vehicles on all day | 2919 | 4351 | 10284 | 3352 | 13636 |  | 70 | 5 | 7187 | 3073 | 32 | 546 | 169 | 13 | 228 | 2094 | 169 | 70 | 26 | 5 | 19
MnROAD Mainline - Interstate 94 | 05/29/2007 | TUE | Passing | Vehicles on all day | 747 | 1125 | 11909 | 966 | 12875 |  | 70 | 1 | 8772 | 3134 | 7 | 246 | 47 | 3 | 36 | 546 | 71 | 5 | 5 |  | 2
MnROAD Mainline - Interstate 94 | 05/30/2007 | WED | Driving | Vehicles on all day | 3315 | 4922 | 10384 | 3736 | 14120 |  | 70 | 6 | 7218 | 3140 | 36 | 637 | 177 | 18 | 219 | 2369 | 143 | 102 | 28 | 7 | 20
MnROAD Mainline - Interstate 94 | 05/30/2007 | WED | Passing | Vehicles on all day | 792 | 1186 | 12883 | 1011 | 13894 |  | 70 | 1 | 9418 | 3460 | 6 | 266 | 45 | 1 | 49 | 579 | 50 | 8 | 4 | 3 | 4
MnROAD Mainline - Interstate 94 | 05/31/2007 | THU | Driving | Vehicles on all day | 3322 | 4953 | 10899 | 3744 | 14643 |  | 70 | 12 | 7503 | 3365 | 36 | 615 | 158 | 10 | 240 | 2416 | 141 | 103 | 24 | 1 | 19
MnROAD Mainline - Interstate 94 | 05/31/2007 | THU | Passing | Vehicles on all day | 857 | 1292 | 14453 | 1118 | 15571 |  | 70 |  | 10594 | 3853 | 13 | 297 | 59 | 1 | 56 | 634 | 47 | 3 | 8 |  | 6
MnROAD Mainline - Interstate 94 | 06/01/2007 | FRI | Driving | Vehicles on all day | 3137 | 4675 | 13688 | 3507 | 17195 |  | 70 | 8 | 9211 | 4437 | 30 | 571 | 176 | 20 | 201 | 2267 | 115 | 95 | 30 | 2 | 32
MnROAD Mainline - Interstate 94 | 06/01/2007 | FRI | Passing | Vehicles on all day | 976 | 1456 | 18999 | 1240 | 20239 |  | 70 | 3 | 13711 | 5283 | 13 | 330 | 48 | 5 | 64 | 707 | 52 | 9 | 10 | 2 | 2
MnROAD Mainline - Interstate 94 | 06/02/2007 | SAT | Driving | Vehicles on all day | 1584 | 2340 | 13076 | 1731 | 14807 |  | 70 | 22 | 9314 | 3726 | 22 | 262 | 55 | 8 | 128 | 1129 | 56 | 48 | 20 | 3 | 14
MnROAD Mainline - Interstate 94 | 06/02/2007 | SAT | Passing | Vehicles on all day | 341 | 514 | 13289 | 455 | 13744 |  | 70 |  | 9812 | 3474 | 9 | 135 | 16 |  | 26 | 256 | 11 | 1 | 1 |  | 3
MnROAD Mainline - Interstate 94 | 06/03/2007 | SUN | Driving | Vehicles on all day | 1109 | 1673 | 11374 | 1286 | 12660 |  | 70 | 14 | 8172 | 3180 | 24 | 209 | 38 | 2 | 112 | 842 | 31 | 20 | 6 | 2 | 8
MnROAD Mainline - Interstate 94 | 06/03/2007 | SUN | Passing | Vehicles on all day | 207 | 309 | 10676 | 272 | 10948 |  | 70 |  | 7983 | 2692 | 5 | 80 | 8 |  | 19 | 151 | 7 | 1 | 1 |  | 1
MnROAD Mainline - Interstate 94 | 06/04/2007 | MON | Driving | Vehicles on all day | 2846 | 4261 | 10282 | 3264 | 13546 |  | 70 | 16 | 7104 | 3143 | 27 | 531 | 128 | 26 | 222 | 2085 | 152 | 72 | 20 | 1 | 19
MnROAD Mainline - Interstate 94 | 06/04/2007 | MON | Passing | Vehicles on all day | 719 | 1092 | 12596 | 913 | 13509 |  | 70 | 1 | 9303 | 3292 | 6 | 223 | 43 | 1 | 43 | 548 | 40 | 4 | 5
MnROAD Mainline - Interstate 94 | 06/05/2007 | TUE | Driving | Vehicles on all day | 3257 | 4838 | 10403 | 3637 | 14040 |  | 70 | 19 | 7131 | 3235 | 29 | 591 | 162 | 48 | 214 | 2328 | 127 | 108 | 28 | 2 | 18
MnROAD Mainline - Interstate 94 | 06/05/2007 | TUE | Passing | Vehicles on all day | 758 | 1151 | 12868 | 962 | 13830 |  | 70 | 4 | 9461 | 3403 | 6 | 239 | 54 | 8 | 42 | 575 | 27 | 3 | 6 | 2
MnROAD Mainline - Interstate 94 | 06/06/2007 | WED | Driving | Vehicles on all day | 3341 | 4977 | 10783 | 3716 | 14499 |  | 70 | 17 | 7464 | 3284 | 28 | 545 | 173 | 51 | 232 | 2400 | 153 | 103 | 30 | 1 | 18
MnROAD Mainline - Interstate 94 | 06/06/2007 | WED | Passing | Vehicles on all day | 817 | 1240 | 13449 | 1045 | 14494 |  | 70 | 1 | 9829 | 3616 | 4 | 245 | 60 | 9 | 56 | 611 | 51 | 4 | 3 | 2 | 3
MnROAD Mainline - Interstate 94 | 06/07/2007 | THU | Driving | Vehicles on all day | 3312 | 4923 | 11031 | 3708 | 14739 |  | 70 | 7 | 7537 | 3471 | 35 | 629 | 136 | 22 | 218 | 2394 | 136 | 109 | 29 |  | 16
MnROAD Mainline - Interstate 94 | 06/07/2007 | THU | Passing | Vehicles on all day | 885 | 1358 | 14353 | 1091 | 15444 |  | 70 | 4 | 10484 | 3864 | 5 | 251 | 54 | 5 | 25 | 695 | 43 | 6 | 6 | 1 | 1
MnROAD Mainline - Interstate 94 | 06/08/2007 | FRI | Driving | Vehicles on all day | 2966 | 4386 | 14066 | 3323 | 17389 |  | 70 | 22 | 9572 | 4456 | 39 | 552 | 137 | 15 | 238 | 2103 | 112 | 101 | 25 | 1 | 16
MnROAD Mainline - Interstate 94 | 06/08/2007 | FRI | Passing | Vehicles on all day | 881 | 1330 | 20676 | 1135 | 21811 |  | 70 | 1 | 14969 | 5704 | 10 | 281 | 54 | 2 | 62 | 654 | 63 | 2 | 6 | 1 | 2
MnROAD Mainline - Interstate 94 | 06/09/2007 | SAT | Driving | Vehicles on all day | 1520 | 2259 | 14510 | 1691 | 16201 |  | 70 | 39 | 10146 | 4307 | 28 | 259 | 69 | 8 | 126 | 1095 | 46 | 46 | 14 |  | 18
MnROAD Mainline - Interstate 94 | 06/09/2007 | SAT | Passing | Vehicles on all day | 352 | 517 | 15172 | 458 | 15630 |  | 70 | 2 | 11310 | 3860 | 20 | 135 | 17 | 2 | 28 | 240 | 8 | 3 | 3 | 2
MnROAD Mainline - Interstate 94 | 06/10/2007 | SUN | Driving | Vehicles on all day | 1147 | 1726 | 12557 | 1343 | 13900 |  | 70 | 27 | 9135 | 3385 | 33 | 226 | 34 | 4 | 131 | 866 | 21 | 20 | 6 | 2 | 10
MnROAD Mainline - Interstate 94 | 06/10/2007 | SUN | Passing | Vehicles on all day | 198 | 287 | 13036 | 290 | 13326 |  | 70 | 4 | 9795 | 3236 | 7 | 117 | 11 |  | 19 | 130 | 4 |  | 2 |  | 1
MnROAD Mainline - Interstate 94 | 06/11/2007 | MON | Driving | Traffic Switch Begin | 413 | 621 | 981 | 476 | 1457 |  | 70 | 0 | 664 | 315 | 2 | 76 | 21 | 2 | 30 | 307 | 24 | 11 | 1 | 0 | 2
MnROAD Mainline - Interstate 94 | 06/11/2007 | MON | Passing | Traffic Switch Begin | 67 | 99 | 961 | 83 | 1044 |  | 70 |  | 702 | 259 |  | 21 | 4 | 0 | 4 | 47 | 4 | 0 | 0 | 1
MnROAD Mainline - Interstate 94 | 06/14/2007 | THU | Driving | Traffic Switch End | 1890 | 2848 | 7729 | 2214 | 9943 |  | 70 | 16 | 5325 | 2368 | 27 | 351 | 122 | 13 | 144 | 1389 | 120 | 34 | 12 | 2 | 19
MnROAD Mainline - Interstate 94 | 06/14/2007 | THU | Passing | Traffic Switch End | 625 | 941 | 11489 | 817 | 12306 |  | 70 | 1 | 8310 | 3173 | 3 | 215 | 42 | 4 | 47 | 461 | 39 | 1 | 5 | 1 | 4
MnROAD Mainline - Interstate 94 | 06/15/2007 | FRI | Driving | Vehicles on all day | 2912 | 4322 | 14106 | 3280 | 17386 |  | 70 | 23 | 9674 | 4388 | 32 | 534 | 142 | 16 | 241 | 2084 | 115 | 88 | 22 | 6 | 21
MnROAD Mainline - Interstate 94 | 06/15/2007 | FRI | Passing | Vehicles on all day | 986 | 1475 | 20400 | 1238 | 21638 |  | 70 | 2 | 14568 | 5825 | 10 | 307 | 56 | 5 | 67 | 717 | 56 | 9 | 9 | 2 | 5
MnROAD Mainline - Interstate 94 | 06/16/2007 | SAT | Driving | Vehicles on all day | 1529 | 2275 | 14699 | 1697 | 16396 |  | 70 | 45 | 10395 | 4246 | 29 | 268 | 56 | 5 | 131 | 1116 | 31 | 43 | 16 | 2 | 13
MnROAD Mainline - Interstate 94 | 06/16/2007 | SAT | Passing | Vehicles on all day | 290 | 429 | 15990 | 397 | 16387 |  | 70 | 2 | 11887 | 4097 | 5 | 139 | 10 | 2 | 21 | 207 | 10 | 1 | 2 |  | 4
MnROAD Mainline - Interstate 94 | 06/17/2007 | SUN | Driving | Vehicles on all day | 1192 | 1792 | 12857 | 1418 | 14275 |  | 70 | 33 | 9172 | 3645 | 30 | 249 | 43 | 6 | 144 | 893 | 26 | 20 | 6 | 1 | 7
MnROAD Mainline - Interstate 94 | 06/17/2007 | SUN | Passing | Vehicles on all day | 185 | 269 | 13408 | 274 | 13682 |  | 70 |  | 10142 | 3266 | 5 | 109 | 6 | 1 | 24 | 126 | 3
MnROAD Mainline - Interstate 94 | 06/18/2007 | MON | Driving | Vehicles on all day | 2820 | 4234 | 11271 | 3243 | 14514 |  | 70 | 10 | 7738 | 3507 | 21 | 557 | 157 | 13 | 198 | 2086 | 119 | 75 | 13 | 4 | 16
MnROAD Mainline - Interstate 94 | 06/18/2007 | MON | Passing | Vehicles on all day | 792 | 1207 | 13367 | 1000 | 14367 |  | 70 |  | 9764 | 3600 | 3 | 240 | 38 | 2 | 52 | 615 | 41 | 4 | 4 | 1 | 3
MnROAD Mainline - Interstate 94 | 06/19/2007 | TUE | Driving | Vehicles on all day | 3283 | 4869 | 10893 | 3640 | 14533 |  | 70 | 14 | 7518 | 3331 | 36 | 582 | 158 | 7 | 215 | 2347 | 153 | 105 | 34 | 3 | 30
MnROAD Mainline - Interstate 94 | 06/19/2007 | TUE | Passing | Vehicles on all day | 812 | 1220 | 13534 | 1035 | 14569 |  | 70 | 2 | 9969 | 3560 | 6 | 265 | 42 | 2 | 45 | 597 | 64 | 8 | 5 | 1 | 3
MnROAD Mainline - Interstate 94 | 06/20/2007 | WED | Driving | Vehicles on all day | 3320 | 4967 | 10874 | 3737 | 14611 |  | 70 | 15 | 7551 | 3290 | 28 | 580 | 172 | 12 | 224 | 2428 | 172 | 90 | 28 | 3 | 18
MnROAD Mainline - Interstate 94 | 06/20/2007 | WED | Passing | Vehicles on all day | 966 | 1458 | 14628 | 1179 | 15807 |  | 70 | 1 | 10623 | 4002 | 11 | 258 | 53 | 1 | 58 | 724 | 54 | 11 | 7 | 2 | 2
MnROAD Mainline - Interstate 94 | 06/21/2007 | THU | Driving | Vehicles on all day | 3398 | 5064 | 11983 | 3776 | 15759 |  | 70 | 20 | 8299 | 3640 | 59 | 560 | 173 | 43 | 233 | 2447 | 123 | 105 | 28 | 5 | 24
MnROAD Mainline - Interstate 94 | 06/21/2007 | THU | Passing | Vehicles on all day | 931 | 1414 | 16488 | 1215 | 17703 |  | 70 | 6 | 11810 | 4668 | 14 | 313 | 52 | 6 | 74 | 708 | 40 | 2 | 4 | 2 | 4
MnROAD Mainline - Interstate 94 | 06/22/2007 | FRI | Driving | Vehicles on all day | 3096 | 4581 | 14312 | 3431 | 17743 |  | 70 | 23 | 9850 | 4409 | 47 | 532 | 127 | 10 | 239 | 2202 | 141 | 96 | 33 | 4 | 30
MnROAD Mainline - Interstate 94 | 06/22/2007 | FRI | Passing | Vehicles on all day | 1015 | 1527 | 21692 | 1291 | 22983 |  | 70 | 2 | 15601 | 6084 | 15 | 326 | 42 | 1 | 67 | 755 | 70 | 7 | 8 |  | 5
MnROAD Mainline - Interstate 94 | 06/23/2007 | SAT | Driving | Vehicles on all day | 1520 | 2255 | 14468 | 1720 | 16188 |  | 70 | 50 | 10211 | 4200 | 20 | 297 | 57 | 8 | 136 | 1095 | 48 | 42 | 16 | 1 | 7
MnROAD Mainline - Interstate 94 | 06/23/2007 | SAT | Passing | Vehicles on all day | 311 | 446 | 15276 | 413 | 15689 |  | 70 | 2 | 11261 | 4012 | 4 | 148 | 17 |  | 29 | 201 | 4 | 4 | 5 | 1 | 1
MnROAD Mainline - Interstate 94 | 06/24/2007 | SUN | Driving | Vehicles on all day | 1181 | 1756 | 12347 | 1377 | 13724 |  | 70 | 21 | 8658 | 3655 | 38 | 243 | 40 |  | 137 | 857 | 25 | 25 | 11 | 1 | 13
MnROAD Mainline - Interstate 94 | 06/24/2007 | SUN | Passing | Vehicles on all day | 209 | 309 | 12734 | 292 | 13026 |  | 70 | 2 | 9452 | 3278 | 6 | 97 | 4 |  | 28 | 150 | 7 |  |  |  | 2
MnROAD Mainline - Interstate 94 | 06/25/2007 | MON | Driving | Vehicles on all day | 2940 | 4424 | 10918 | 3393 | 14311 |  | 70 | 21 | 7577 | 3299 | 29 | 547 | 176 | 5 | 243 | 2185 | 121 | 73 | 8 | 6 | 21
MnROAD Mainline - Interstate 94 | 06/25/2007 | MON | Passing | Vehicles on all day | 715 | 1075 | 13453 | 962 | 14415 |  | 70 | 2 | 9992 | 3458 | 5 | 274 | 50 | 3 | 54 | 523 | 47 | 3 | 2 | 1 | 1
MnROAD Mainline - Interstate 94 | 06/26/2007 | TUE | Driving | Vehicles on all day | 3244 | 4795 | 10783 | 3607 | 14390 |  | 70 | 11 | 7350 | 3394 | 30 | 583 | 183 | 12 | 237 | 2286 | 131 | 101 | 39 | 5 | 28
MnROAD Mainline - Interstate 94 | 06/26/2007 | TUE | Passing | Vehicles on all day | 932 | 1414 | 13726 | 1191 | 14917 |  | 70 | 1 | 10069 | 3652 | 8 | 305 | 50 | 5 | 52 | 710 | 48 | 6 | 6 | 1 | 4
MnROAD Mainline - Interstate 94 | 06/27/2007 | WED | Driving | Vehicles on all day | 3227 | 4843 | 11444 | 3552 | 14996 |  | 70 | 25 | 7763 | 3629 | 33 | 511 | 176 | 11 | 190 | 2389 | 116 | 102 | 22 | 2 | 27
MnROAD Mainline - Interstate 94 | 06/27/2007 | WED | Passing | Vehicles on all day | 883 | 1356 | 14752 | 1054 | 15806 |  | 70 | 3 | 10651 | 4095 | 12 | 205 | 45 | 2 | 36 | 699 | 41 | 3 | 10 | 1 | 3
MnROAD Mainline - Interstate 94 | 06/28/2007 | THU | Driving | Vehicles on all day | 3324 | 4973 | 12419 | 3637 | 16056 |  | 70 | 20 | 8355 | 4024 | 41 | 525 | 171 | 15 | 193 | 2442 | 112 | 105 | 29 | 4 | 20
MnROAD Mainline - Interstate 94 | 06/28/2007 | THU | Passing | Vehicles on all day | 960 | 1464 | 16971 | 1175 | 18146 |  | 70 | 2 | 12093 | 4873 | 14 | 235 | 62 |  | 62 | 737 | 52 | 5 | 8 |  | 3
MnROAD Mainline - Interstate 94 | 06/29/2007 | FRI | Driving | Vehicles on all day | 2921 | 4344 | 15087 | 3179 | 18266 |  | 70 | 28 | 10021 | 5021 | 52 | 461 | 130 | 18 | 180 | 2109 | 99 | 101 | 24 | 5 | 17
MnROAD Mainline - Interstate 94 | 06/29/2007 | FRI | Passing | Vehicles on all day | 936 | 1427 | 23405 | 1151 | 24556 |  | 70 | 3 | 16501 | 6897 | 13 | 246 | 47 | 2 | 59 | 724 | 49 | 3 | 7 | 1 | 4
MnROAD Mainline - Interstate 94 | 06/30/2007 | SAT | Driving | Vehicles on all day | 1540 | 2308 | 15163 | 1648 | 16811 |  | 70 | 47 | 10522 | 4578 | 25 | 197 | 72 | 3 | 99 | 1141 | 49 | 47 | 14 | 1 | 16
MnROAD Mainline - Interstate 94 | 06/30/2007 | SAT | Passing | Vehicles on all day | 335 | 484 | 18037 | 413 | 18450 |  | 70 | 2 | 12997 | 5035 | 5 | 108 | 18 | 1 | 40 | 219 | 12 | 1 | 8 | 1 | 3
MnROAD Mainline - Interstate 94 | 07/01/2007 | SUN | Driving | Vehicles on all day | 1153 | 1760 | 12556 | 1267 | 13823 |  | 70 | 33 | 8865 | 3646 | 45 | 139 | 38 | 7 | 87 | 902 | 18 | 20 | 9 | 2 | 12
MnROAD Mainline - Interstate 94 | 07/01/2007 | SUN | Passing | Vehicles on all day | 185 | 279 | 12133 | 241 | 12374 |  | 70 |  | 8999 | 3131 | 4 | 73 | 6 | 3 | 12 | 140 | 2 | 1 |  |  | 3
MnROAD Mainline - Interstate 94 | 07/02/2007 | MON | Driving | Vehicles on all day | 2866 | 4320 | 11339 | 3174 | 14513 |  | 70 | 13 | 7669 | 3637 | 39 | 451 | 159 | 12 | 154 | 2144 | 112 | 70 | 31 | 2 | 20
MnROAD Mainline - Interstate 94 | 07/02/2007 | MON | Passing | Vehicles on all day | 785 | 1210 | 14172 | 965 | 15137 |  | 70 | 1 | 10291 | 3876 | 7 | 200 | 51 |  | 38 | 625 | 37 | 3 | 3 | 1 | 4
MnROAD Mainline - Interstate 94 | 07/03/2007 | TUE | Driving | Vehicles on all day | 2966 | 4405 | 13417 | 3219 | 16636 |  | 70 | 8 | 9144 | 4245 | 43 | 454 | 151 | 10 | 176 | 2125 | 126 | 95 | 38 | 1 | 20
MnROAD Mainline - Interstate 94 | 07/03/2007 | TUE | Passing | Vehicles on all day | 869 | 1328 | 18416 | 1026 | 19442 |  | 70 |  | 13213 | 5201 | 5 | 199 | 32 | 2 | 41 | 685 | 47 | 7 | 5 | 3 | 2
MnROAD Mainline - Interstate 94 | 07/04/2007 | WED | Driving | Vehicles on all day | 1535 | 2293 | 11601 | 1547 | 13148 |  | 70 | 26 | 8333 | 3230 | 23 | 138 | 40 | 5 | 88 | 1145 | 31 | 64 | 13 |  | 12
MnROAD Mainline - Interstate 94 | 07/04/2007 | WED | Passing | Vehicles on all day | 209 | 319 | 10924 | 244 | 11168 |  | 70 | 1 | 8196 | 2722 | 4 | 51 | 6 | 1 | 9 | 164 | 6 | 2 | 1 |  | 5
MnROAD Mainline - Interstate 94 | 07/05/2007 | THU | Driving | Vehicles on all day | 2756 | 4187 | 11964 | 3117 | 15081 |  | 70 | 29 | 8259 | 3664 | 36 | 462 | 125 | 19 | 162 | 2117 | 117 | 56 | 20 | 3 | 12
MnROAD Mainline - Interstate 94 | 07/05/2007 | THU | Passing | Vehicles on all day | 722 | 1099 | 14683 | 873 | 15556 |  | 70 | 3 | 10693 | 3984 | 10 | 171 | 41 | 2 | 47 | 554 | 37 | 5 | 4 | 2 | 3
MnROAD Mainline - Interstate 94 | 07/06/2007 | FRI | Driving | Vehicles on all day | 2882 | 4302 | 13575 | 3100 | 16675 |  | 70 | 29 | 9347 | 4177 | 28 | 426 | 119 | 6 | 162 | 2116 | 116 | 89 | 36 | 2 | 22
MnROAD Mainline - Interstate 94 | 07/06/2007 | FRI | Passing | Vehicles on all day | 781 | 1180 | 19005 | 969 | 19974 |  | 70 | 1 | 13978 | 5022 | 12 | 224 | 33 |  | 59 | 591 | 38 | 5 | 6 | 1 | 4
MnROAD Mainline - Interstate 94 | 07/07/2007 | SAT | Driving | Vehicles on all day | 1411 | 2112 | 12970 | 1525 | 14495 |  | 70 | 24 | 9066 | 3867 | 25 | 202 | 68 | 10 | 92 | 1040 | 30 | 38 | 18 | 2 | 13
MnROAD Mainline - Interstate 94 | 07/07/2007 | SAT | Passing | Vehicles on all day | 293 | 434 | 12828 | 367 | 13195 |  | 70 |  | 9492 | 3334 | 11 | 88 | 16 | 2 | 27 | 206 | 12 | 3 | 1 | 1 | 2
MnROAD Mainline - Interstate 94 | 07/08/2007 | SUN | Driving | Vehicles on all day | 1052 | 1583 | 11234 | 1184 | 12418 |  | 70 | 14 | 8033 | 3177 | 26 | 164 | 63 | 4 | 78 | 777 | 39 | 23 | 7 | 3 | 10
MnROAD Mainline - Interstate 94 | 07/08/2007 | SUN | Passing | Vehicles on all day | 189 | 276 | 10117 | 233 | 10350 |  | 70 | 1 | 7496 | 2620 | 5 | 66 | 14 |  | 12 | 127 | 3 | 4 | 2
MnROAD Mainline - Interstate 94 | 07/09/2007 | MON | Driving | Traffic Switch Begin | 180 | 269 | 418 | 191 | 609 |  | 70 | 0 | 283 | 132 | 1 | 25 | 8 |  | 8 | 133 | 7 | 5 | 3 |  | 2
MnROAD Mainline - Interstate 94 | 07/09/2007 | MON | Passing | Traffic Switch Begin | 26 | 39 | 305 | 31 | 336 |  | 70 |  | 235 | 71 | 1 | 6 | 2 |  | 2 | 19 | 1 | 0 | 0
MnROAD Mainline - Interstate 94 | 07/12/2007 | THU | Driving | Traffic Switch End | 1914 | 2907 | 8476 | 2202 | 10678 |  | 70 | 16 | 5770 | 2666 | 37 | 315 | 103 | 14 | 120 | 1447 | 119 | 30 | 15 | 2 | 25
MnROAD Mainline - Interstate 94 | 07/12/2007 | THU | Passing | Traffic Switch End | 611 | 937 | 11872 | 760 | 12632 |  | 70 | 2 | 8547 | 3323 | 5 | 163 | 34 | 2 | 33 | 480 | 40 | 4 |  | 1 | 1
MnROAD Mainline - Interstate 94 | 07/13/2007 | FRI | Driving | Vehicles on all day | 2921 | 4350 | 14748 | 3173 | 17921 |  | 70 | 27 | 10240 | 4459 | 45 | 439 | 139 | 12 | 185 | 2115 | 111 | 97 | 26 | 4 | 22
MnROAD Mainline - Interstate 94 | 07/13/2007 | FRI | Passing | Vehicles on all day | 945 | 1427 | 21424 | 1114 | 22538 |  | 70 | 4 | 15405 | 6015 | 11 | 210 | 45 | 4 | 57 | 710 | 56 | 10 | 10 | 1
MnROAD Mainline - Interstate 94 | 07/14/2007 | SAT | Driving | Vehicles on all day | 1455 | 2199 | 14415 | 1549 | 15964 |  | 70 | 40 | 10010 | 4351 | 23 | 192 | 51 | 6 | 70 | 1115 | 36 | 40 | 15 | 1 | 14
MnROAD Mainline - Interstate 94 | 07/14/2007 | SAT | Passing | Vehicles on all day | 335 | 512 | 15640 | 405 | 16045 |  | 70 |  | 11448 | 4191 | 8 | 86 | 12 |  | 22 | 264 | 10 | 1 | 2 |  | 1
MnROAD Mainline - Interstate 94 | 07/15/2007 | SUN | Driving | Vehicles on all day | 1092 | 1643 | 12537 | 1226 | 13763 |  | 70 | 22 | 8934 | 3573 | 32 | 178 | 49 | 7 | 87 | 816 | 22 | 28 | 4 | 3 | 8
MnROAD Mainline - Interstate 94 | 07/15/2007 | SUN | Passing | Vehicles on all day | 179 | 270 | 13333 | 236 | 13569 |  | 70 | 2 | 9799 | 3530 | 9 | 67 | 13 | 2 | 11 | 131 | 3 |  |  |  | 2
MnROAD Mainline - Interstate 94 | 07/16/2007 | MON | Driving | Vehicles on all day | 2864 | 4325 | 11167 | 3260 | 14427 |  | 70 | 15 | 7581 | 3545 | 41 | 498 | 197 | 39 | 170 | 2127 | 97 | 65 | 24 | 2 | 26
MnROAD Mainline - Interstate 94 | 07/16/2007 | MON | Passing | Vehicles on all day | 695 | 1063 | 13857 | 872 | 14729 |  | 70 | 1 | 10082 | 3770 | 12 | 199 | 42 | 2 | 38 | 540 | 32 | 1 | 4 | 2 | 4
MnROAD Mainline - Interstate 94 | 07/17/2007 | TUE | Driving | Vehicles on all day | 3139 | 4684 | 11520 | 3433 | 14953 |  | 70 | 16 | 7845 | 3642 | 48 | 484 | 177 | 23 | 178 | 2272 | 117 | 101 | 27 | 6 | 17
MnROAD Mainline - Interstate 94 | 07/17/2007 | TUE | Passing | Vehicles on all day | 814 | 1235 | 14584 | 990 | 15574 |  | 70 |  | 10688 | 3892 | 16 | 210 | 45 | 3 | 44 | 618 | 39 | 3 | 9 | 3 | 4
MnROAD Mainline - Interstate 94 | 07/18/2007 | WED | Driving | Vehicles on all day | 3186 | 4753 | 11921 | 3455 | 15376 |  | 70 | 19 | 8321 | 3564 | 39 | 480 | 153 | 12 | 179 | 2320 | 133 | 103 | 28 | 8 | 17
MnROAD Mainline - Interstate 94 | 07/18/2007 | WED | Passing | Vehicles on all day | 873 | 1339 | 15694 | 1045 | 16739 |  | 70 | 1 | 11389 | 4300 | 7 | 194 | 48 | 2 | 44 | 685 | 53 | 9 | 3 |  | 4
MnROAD Mainline - Interstate 94 | 07/19/2007 | THU | Driving | Vehicles on all day | 3200 | 4785 | 12913 | 3465 | 16378 |  | 70 | 21 | 8847 | 4025 | 45 | 466 | 158 | 15 | 171 | 2344 | 130 | 92 | 36 | 8 | 20
MnROAD Mainline - Interstate 94 | 07/19/2007 | THU | Passing | Vehicles on all day | 915 | 1404 | 17065 | 1105 | 18170 |  | 70 | 3 | 12224 | 4831 | 8 | 212 | 49 | 3 | 45 | 718 | 59 | 9 | 1 | 1 | 7
MnROAD Mainline - Interstate 94 | 07/20/2007 | FRI | Driving | Vehicles on all day | 2952 | 4402 | 15196 | 3238 | 18434 |  | 70 | 34 | 10410 | 4732 | 47 | 467 | 164 | 24 | 159 | 2128 | 124 | 98 | 25 | 2 | 20
MnROAD Mainline - Interstate 94 | 07/20/2007 | FRI | Passing | Vehicles on all day | 922 | 1404 | 22872 | 1139 | 24011 |  | 70 | 1 | 16294 | 6572 | 14 | 253 | 54 | 5 | 48 | 706 | 47 | 5 | 5 | 2 | 5
MnROAD Mainline - Interstate 94 | 07/21/2007 | SAT | Driving | Vehicles on all day | 1416 | 2114 | 15124 | 1490 | 16614 |  | 70 | 30 | 10536 | 4546 | 37 | 173 | 60 | 3 | 80 | 1038 | 35 | 50 | 12 | 2 | 12
MnROAD Mainline - Interstate 94 | 07/21/2007 | SAT | Passing | Vehicles on all day | 310 | 457 | 16263 | 391 | 16654 |  | 70 |  | 12011 | 4249 | 13 | 109 | 16 | 1 | 22 | 215 | 8 | 3 | 3 | 1 | 3
MnROAD Mainline - Interstate 94 | 07/22/2007 | SUN | Driving | Vehicles on all day | 1103 | 1683 | 12831 | 1237 | 14068 |  | 70 | 14 | 9107 | 3700 | 41 | 150 | 41 | 6 | 89 | 860 | 24 | 17 | 8 | 1 | 10
MnROAD Mainline - Interstate 94 | 07/22/2007 | SUN | Passing | Vehicles on all day | 199 | 300 | 13230 | 256 | 13486 |  | 70 | 1 | 9851 | 3377 | 14 | 64 | 7 | 1 | 18 | 149 | 3 |  |  |  | 1
MnROAD Mainline - Interstate 94 | 07/23/2007 | MON | Driving | Vehicles on all day | 2909 | 4362 | 11086 | 3299 | 14385 |  | 70 | 15 | 7609 | 3444 | 59 | 470 | 153 | 57 | 176 | 2104 | 183 | 72 | 22 | 3 | 18
MnROAD Mainline - Interstate 94 | 07/23/2007 | MON | Passing | Vehicles on all day | 722 | 1097 | 13840 | 902 | 14742 |  | 70 | 2 | 10144 | 3692 | 14 | 189 | 43 | 6 | 43 | 542 | 57 | 2 | 5 | 1 | 2
MnROAD Mainline - Interstate 94 | 07/24/2007 | TUE | Driving | Vehicles on all day | 3245 | 4843 | 10915 | 3551 | 14466 |  | 70 | 15 | 7466 | 3417 | 47 | 468 | 165 | 29 | 183 | 2341 | 185 | 96 | 33 | 4 | 17
MnROAD Mainline - Interstate 94 | 07/24/2007 | TUE | Passing | Vehicles on all day | 794 | 1198 | 13931 | 973 | 14904 |  | 70 | 1 | 10212 | 3717 | 19 | 207 | 50 | 7 | 39 | 584 | 51 | 9 | 6 | 1 | 1
MnROAD Mainline - Interstate 94 | 07/25/2007 | WED | Driving | Vehicles on all day | 3266 | 4905 | 11383 | 3612 | 14995 |  | 70 | 24 | 7754 | 3589 | 42 | 495 | 147 | 22 | 164 | 2409 | 214 | 93 | 22 | 4 | 16
MnROAD Mainline - Interstate 94 | 07/25/2007 | WED | Passing | Vehicles on all day | 885 | 1341 | 14959 | 1045 | 16004 |  | 70 | 1 | 10821 | 4132 | 16 | 197 | 48 | 2 | 33 | 666 | 63 | 6 | 12 | 2 | 5
MnROAD Mainline - Interstate 94 | 07/26/2007 | THU | Driving | Vehicles on all day | 3200 | 4761 | 12207 | 3497 | 15704 |  | 70 | 18 | 8311 | 3847 | 28 | 513 | 162 | 13 | 185 | 2304 | 152 | 104 | 28 | 8 | 31
MnROAD Mainline - Interstate 94 | 07/26/2007 | THU | Passing | Vehicles on all day | 977 | 1487 | 17532 | 1192 | 18724 |  | 70 |  | 12600 | 4928 | 10 | 238 | 59 | 3 | 52 | 743 | 73 | 4 | 9 | 1 | 4
MnROAD Mainline - Interstate 94 | 07/27/2007 | FRI | Driving | Vehicles on all day | 2925 | 4348 | 14921 | 3188 | 18109 |  | 70 | 23 | 10174 | 4694 | 40 | 444 | 146 | 17 | 177 | 2095 | 142 | 96 | 27 | 4 | 30
MnROAD Mainline - Interstate 94 | 07/27/2007 | FRI | Passing | Vehicles on all day | 913 | 1385 | 22804 | 1112 | 23916 |  | 70 |  | 16391 | 6411 | 15 | 230 | 63 | 4 | 49 | 686 | 50 | 8 | 5 | 2 | 2
MnROAD Mainline - Interstate 94 | 07/28/2007 | SAT | Driving | Vehicles on all day | 1482 | 2202 | 14231 | 1582 | 15813 |  | 70 | 30 | 9914 | 4274 | 33 | 215 | 52 | 3 | 99 | 1078 | 34 | 48 | 16 | 4 | 13
MnROAD Mainline - Interstate 94 | 07/28/2007 | SAT | Passing | Vehicles on all day | 328 | 493 | 15574 | 405 | 15979 |  | 70 | 1 | 11368 | 4203 | 12 | 102 | 19 | 1 | 17 | 242 | 6 | 3 | 3 |  | 2
MnROAD Mainline - Interstate 94 | 07/29/2007 | SUN | Driving | Vehicles on all day | 1048 | 1595 | 12518 | 1222 | 13740 |  | 70 | 28 | 8772 | 3709 | 28 | 212 | 45 | 1 | 79 | 813 | 20 | 19 | 4 | 1 | 9
MnROAD Mainline - Interstate 94 | 07/29/2007 | SUN | Passing | Vehicles on all day | 180 | 269 | 12597 | 236 | 12833 |  | 70 | 2 | 9341 | 3250 | 5 | 70 | 10 |  | 15 | 130 | 5 |  | 1 |  | 4
MnROAD Mainline - Interstate 94 | 07/30/2007 | MON | Driving | Vehicles on all day | 2854 | 4280 | 11133 | 3212 | 14345 |  | 70 | 20 | 7651 | 3452 | 44 | 515 | 146 | 18 | 177 | 2107 | 100 | 72 | 29 | 4 | 10
MnROAD Mainline - Interstate 94 | 07/30/2007 | MON | Passing | Vehicles on all day | 696 | 1064 | 14030 | 890 | 14920 |  | 70 | 4 | 10274 | 3748 | 10 | 202 | 41 | 7 | 40 | 533 | 53 | 1 | 3 |  | 4
MnROAD Mainline - Interstate 94 | 07/31/2007 | TUE | Driving | Vehicles on all day | 3138 | 4691 | 11363 | 3470 | 14833 |  | 70 | 11 | 7724 | 3610 | 33 | 548 | 139 | 11 | 186 | 2311 | 114 | 94 | 30 | 4 | 18
MnROAD Mainline - Interstate 94 | 07/31/2007 | TUE | Passing | Vehicles on all day | 865 | 1311 | 14342 | 1060 | 15402 |  | 70 |  | 10433 | 3907 | 11 | 231 | 38 | 1 | 44 | 657 | 63 | 7 | 8 |  | 2
MnROAD Mainline - Interstate 94 | 08/01/2007 | WED | Driving | Vehicles on all day | 3313 | 4935 | 11866 | 3594 | 15460 |  | 70 | 16 | 8006 | 3830 | 42 | 508 | 156 | 30 | 201 | 2403 | 106 | 110 | 34 | 4 | 14
MnROAD Mainline - Interstate 94 | 08/01/2007 | WED | Passing | Vehicles on all day | 876 | 1335 | 16204 | 1077 | 17281 |  | 70 | 2 | 11729 | 4467 | 5 | 248 | 47 | 4 | 35 | 677 | 47 | 4 | 8 | 2 | 6
MnROAD Mainline - Interstate 94 | 08/02/2007 | THU | Driving | Vehicles on all day | 3332 | 4966 | 12264 | 3655 | 15919 |  | 70 | 17 | 8277 | 3945 | 44 | 488 | 213 | 11 | 206 | 2387 | 168 | 106 | 30 | 2 | 25
MnROAD Mainline - Interstate 94 | 08/02/2007 | THU | Passing | Vehicles on all day | 1010 | 1551 | 17210 | 1218 | 18428 |  | 70 | 4 | 12471 | 4733 | 17 | 226 | 54 | 2 | 49 | 794 | 64 | 6 | 6 |  | 2
MnROAD Mainline - Interstate 94 | 08/03/2007 | FRI | Driving | Vehicles on all day | 2854 | 4259 | 14772 | 3151 | 17923 |  | 70 | 25 | 10077 | 4657 | 33 | 454 | 175 | 7 | 159 | 2060 | 148 | 90 | 24 | 1 | 13
MnROAD Mainline - Interstate 94 | 08/03/2007 | FRI | Passing | Vehicles on all day | 926 | 1405 | 21487 | 1119 | 22606 |  | 70 |  | 15361 | 6126 | 12 | 232 | 62 | 3 | 50 | 701 | 42 | 9 | 6 | 2
MnROAD Mainline - Interstate 94 | 08/04/2007 | SAT | Driving | Vehicles on all day | 1367 | 2045 | 14535 | 1476 | 16011 |  | 70 | 18 | 10189 | 4313 | 19 | 208 | 59 | 5 | 89 | 1012 | 27 | 40 | 16 | 1 | 15
MnROAD Mainline - Interstate 94 | 08/04/2007 | SAT | Passing | Vehicles on all day | 295 | 441 | 15224 | 355 | 15579 |  | 70 | 1 | 11067 | 4154 | 4 | 90 | 19 |  | 15 | 216 | 4 | 3 | 3 | 1 | 2
MnROAD Mainline - Interstate 94 | 08/05/2007 | SUN | Driving | Vehicles on all day | 1113 | 1680 | 12414 | 1256 | 13670 |  | 70 | 19 | 8675 | 3709 | 33 | 184 | 44 | 5 | 89 | 841 | 27 | 26 | 6 | 1 | 11
MnROAD Mainline - Interstate 94 | 08/05/2007 | SUN | Passing | Vehicles on all day | 189 | 282 | 12775 | 232 | 13007 |  | 70 | 4 | 9328 | 3441 | 14 | 53 | 12 | 1 | 11 | 133 | 5 |  | 2 | 1 | 2
MnROAD Mainline - Interstate 94 | 08/06/2007 | MON | Driving | Vehicles on all day | 2920 | 4423 | 11397 | 3261 | 14658 |  | 70 | 12 | 7863 | 3509 | 42 | 463 | 154 | 28 | 150 | 2212 | 117 | 73 | 20 | 2 | 13
MnROAD Mainline - Interstate 94 | 08/06/2007 | MON | Passing | Vehicles on all day | 712 | 1092 | 14204 | 892 | 15096 |  | 70 | 2 | 10331 | 3868 | 11 | 194 | 35 | 4 | 30 | 555 | 58 |  | 3 | 2 | 3
MnROAD Mainline - Interstate 94 | 08/07/2007 | TUE | Driving | Vehicles on all day | 3155 | 4685 | 11023 | 3425 | 14448 |  | 70 | 18 | 7485 | 3503 | 33 | 485 | 167 | 21 | 170 | 2253 | 152 | 108 | 34 | 2 | 17
MnROAD Mainline - Interstate 94 | 08/07/2007 | TUE | Passing | Vehicles on all day | 857 | 1322 | 14022 | 1019 | 15041 |  | 70 | 2 | 10303 | 3713 | 5 | 178 | 41 | 4 | 39 | 685 | 57 | 5 | 5 |  | 4
MnROAD Mainline - Interstate 94 | 08/08/2007 | WED | Driving | Vehicles on all day | 3207 | 4805 | 11444 | 3506 | 14950 |  | 70 | 19 | 7765 | 3639 | 27 | 501 | 154 | 15 | 149 | 2362 | 168 | 98 | 30 | 2 | 21
MnROAD Mainline - Interstate 94 | 08/08/2007 | WED | Passing | Vehicles on all day | 860 | 1321 | 14889 | 1051 | 15940 |  | 70 | 1 | 10702 | 4181 | 12 | 209 | 44 | 4 | 42 | 676 | 55 | 5 | 3 | 1 | 5
MnROAD Mainline - Interstate 94 | 08/09/2007 | THU | Driving | Traffic Switch Begin | 190 | 272 | 299 | 183 | 482 |  | 70 | 1 | 203 | 94 | 1 | 21 | 7 |  | 10 | 124 | 5 | 11 | 4 |  | 2
MnROAD Mainline - Interstate 94 | 08/09/2007 | THU | Passing | Traffic Switch Begin | 26 | 39 | 227 | 29 | 256 |  | 70 |  | 166 | 61 |  | 5 | 2 |  | 1 | 20 | 0 | 1 | 0
MnROAD Mainline - Interstate 94 | 08/20/2007 | MON | Driving | Traffic Switch End | 1273 | 1946 | 5875 | 1425 | 7300 |  | 70 | 3 | 4046 | 1820 | 15 | 210 | 54 | 3 | 70 | 1004 | 33 | 25 | 10 | 1 | 7
MnROAD Mainline - Interstate 94 | 08/20/2007 | MON | Passing | Traffic Switch End | 348 | 533 | 7974 | 434 | 8408 |  | 70 | 1 | 5774 | 2197 | 6 | 103 | 19 | 1 | 13 | 273 | 15 | 3 | 1 | 1 | 1
MnROAD Mainline - Interstate 94 | 08/21/2007 | TUE | Driving | Vehicles on all day | 2978 | 4450 | 11024 | 3245 | 14269 |  | 70 | 6 | 7621 | 3375 | 31 | 459 | 146 | 5 | 168 | 2181 | 130 | 94 | 30 | 1 | 22
MnROAD Mainline - Interstate 94 | 08/21/2007 | TUE | Passing | Vehicles on all day | 774 | 1180 | 13905 | 953 | 14858 |  | 70 | 2 | 10158 | 3744 | 14 | 202 | 38 | 2 | 46 | 599 | 42 | 6 | 4 |  | 1
MnROAD Mainline - Interstate 94 | 08/22/2007 | WED | Driving | Vehicles on all day | 3203 | 4805 | 11330 | 3460 | 14790 |  | 70 | 15 | 7699 | 3601 | 27 | 493 | 154 | 7 | 137 | 2383 | 122 | 105 | 28 | 4 | 15
MnROAD Mainline - Interstate 94 | 08/22/2007 | WED | Passing | Vehicles on all day | 836 | 1271 | 14983 | 1030 | 16013 |  | 70 | 2 | 10856 | 4120 | 23 | 217 | 41 | 2 | 47 | 637 | 51 | 6 | 6 |  | 5
MnROAD Mainline - Interstate 94 | 08/23/2007 | THU | Driving | Vehicles on all day | 3024 | 4560 | 11997 | 3294 | 15291 |  | 70 | 7 | 8099 | 3866 | 35 | 442 | 150 | 6 | 164 | 2279 | 103 | 84 | 29 | 2 | 25
MnROAD Mainline - Interstate 94 | 08/23/2007 | THU | Passing | Vehicles on all day | 911 | 1405 | 15883 | 1069 | 16952 |  | 70 | 4 | 11342 | 4532 | 9 | 187 | 45 |  | 36 | 732 | 47 | 8 | 5 |  | 5
MnROAD Mainline - Interstate 94 | 08/24/2007 | FRI | Driving | Vehicles on all day | 2864 | 4247 | 14316 | 3078 | 17394 |  | 70 | 18 | 9730 | 4548 | 33 | 419 | 142 | 31 | 174 | 2040 | 103 | 102 | 34 |  | 20
MnROAD Mainline - Interstate 94 | 08/24/2007 | FRI | Passing | Vehicles on all day | 810 | 1244 | 18389 | 1019 | 19408 |  | 70 | 5 | 13087 | 5289 | 10 | 226 | 57 | 2 | 43 | 633 | 43 | 2 | 2 | 1 | 8
MnROAD Mainline - Interstate 94 | 08/25/2007 | SAT | Driving | Vehicles on all day | 1482 | 2229 | 14953 | 1596 | 16549 |  | 70 | 39 | 10488 | 4413 | 23 | 217 | 66 | 3 | 75 | 1113 | 40 | 42 | 17 |  | 13
MnROAD Mainline - Interstate 94 | 08/25/2007 | SAT | Passing | Vehicles on all day | 259 | 386 | 15678 | 338 | 16016 |  | 70 |  | 11476 | 4198 | 4 | 102 | 16 | 1 | 21 | 187 | 4 | 1 | 1 | 1 | 4
MnROAD Mainline - Interstate 94 | 08/26/2007 | SUN | Driving | Vehicles on all day | 1074 | 1634 | 13009 | 1227 | 14236 |  | 70 | 36 | 9203 | 3763 | 30 | 176 | 41 | 6 | 87 | 830 | 32 | 17 | 6 | 2 | 7
MnROAD Mainline - Interstate 94 | 08/26/2007 | SUN | Passing | Vehicles on all day | 190 | 279 | 13746 | 254 | 14000 |  | 70 | 1 | 10121 | 3623 | 8 | 79 | 15 | 1 | 13 | 127 | 9 | 2 |  |  | 1
MnROAD Mainline - Interstate 94 | 08/27/2007 | MON | Driving | Vehicles on all day | 2825 | 4288 | 10947 | 3139 | 14086 |  | 70 | 6 | 7544 | 3345 | 58 | 429 | 149 | 32 | 125 | 2144 | 111 | 65 | 24 | 2 | 52
MnROAD Mainline - Interstate 94 | 08/27/2007 | MON | Passing | Vehicles on all day | 718 | 1075 | 13734 | 901 | 14635 |  | 70 | 3 | 9948 | 3775 | 13 | 216 | 38 | 4 | 53 | 521 | 42 | 4 | 7 | 3 | 8
MnROAD Mainline - Interstate 94 | 08/28/2007 | TUE | Driving | Vehicles on all day | 3181 | 4705 | 10416 | 3335 | 13751 |  | 70 | 3 | 7114 | 3185 | 44 | 414 | 151 | 66 | 146 | 2228 | 120 | 93 | 36 | 37 | 114
MnROAD Mainline - Interstate 94 | 08/28/2007 | TUE | Passing | Vehicles on all day | 816 | 1240 | 13695 | 981 | 14676 |  | 70 | 3 | 9854 | 3837 | 10 | 206 | 48 | 7 | 29 | 621 | 43 | 10 | 5 | 2 | 1
MnROAD Mainline - Interstate 94 | 08/29/2007 | WED | Driving | Vehicles on all day | 3316 | 4983 | 10946 | 3589 | 14535 |  | 70 | 17 | 7526 | 3369 | 32 | 446 | 166 | 85 | 169 | 2439 | 117 | 91 | 40 | 4 | 34
MnROAD Mainline - Interstate 94 | 08/29/2007 | WED | Passing | Vehicles on all day | 852 | 1306 | 14089 | 1017 | 15106 |  | 70 |  | 10076 | 4007 | 9 | 184 | 45 | 6 | 38 | 665 | 58 | 7 | 4 | 1 | 6
MnROAD Mainline - Interstate 94 | 08/30/2007 | THU | Driving | Vehicles on all day | 3323 | 4948 | 12520 | 3605 | 16125 |  | 70 | 13 | 8430 | 4044 | 34 | 504 | 139 | 20 | 200 | 2410 | 153 | 100 | 37 | 8 | 33
MnROAD Mainline - Interstate 94 | 08/30/2007 | THU | Passing | Vehicles on all day | 976 | 1473 | 17898 | 1198 | 19096 |  | 70 | 2 | 12523 | 5368 | 13 | 253 | 66 | 2 | 54 | 719 | 73 | 5 | 10 | 3 | 5
MnROAD Mainline - Interstate 94 | 08/31/2007 | FRI | Driving | Vehicles on all day | 2814 | 4189 | 15436 | 3045 | 18481 |  | 70 | 29 | 10242 | 5126 | 27 | 425 | 143 | 23 | 164 | 2029 | 109 | 100 | 19 | 6 | 39
MnROAD Mainline - Interstate 94 | 08/31/2007 | FRI | Passing | Vehicles on all day | 943 | 1426 | 23349 | 1143 | 24492 |  | 70 | 2 | 16246 | 7096 | 9 | 241 | 52 | 7 | 54 | 708 | 55 | 5 | 12 |  | 5
MnROAD Mainline - Interstate 94 | 09/01/2007 | SAT | Driving | Vehicles on all day | 1405 | 2105 | 15225 | 1466 | 16691 |  | 70 | 28 | 10616 | 4546 | 21 | 195 | 39 | 3 | 65 | 1055 | 23 | 45 | 18 | 2 | 35
MnROAD Mainline - Interstate 94 | 09/01/2007 | SAT | Passing | Vehicles on all day | 313 | 464 | 17456 | 380 | 17836 |  | 70 |  | 12717 | 4737 | 8 | 100 | 17 | 1 | 17 | 223 | 6 | 4 | 4 |  | 2
MnROAD Mainline - Interstate 94 | 09/02/2007 | SUN | Driving | Vehicles on all day | 870 | 1343 | 13020 | 1000 | 14020 |  | 70 | 27 | 9366 | 3597 | 6 | 160 | 34 | 5 | 55 | 706 | 20 | 8 | 4 | 2 | 30
MnROAD Mainline - Interstate 94 | 09/02/2007 | SUN | Passing | Vehicles on all day | 119 | 178 | 12719 | 150 | 12869 |  | 70 |  | 9459 | 3260 | 2 | 42 | 6 | 1 | 10 | 88 | 1
MnROAD Mainline - Interstate 94 | 09/03/2007 | MON | Driving | Vehicles on all day | 1090 | 1651 | 10764 | 1189 | 11953 |  | 70 | 27 | 7565 | 3061 | 23 | 167 | 34 | 6 | 71 | 830 | 23 | 19 | 12 | 4 | 111
MnROAD Mainline - Interstate 94 | 09/03/2007 | MON | Passing | Vehicles on all day | 147 | 220 | 10116 | 201 | 10317 |  | 70 |  | 7644 | 2468 | 3 | 68 | 7 |  | 14 | 109 |  |  |  |  | 4
MnROAD Mainline - Interstate 94 | 09/04/2007 | TUE | Driving | Vehicles on all day | 3014 | 4547 | 10133 | 3341 | 13474 |  | 70 | 14 | 6838 | 3228 | 27 | 460 | 195 | 51 | 156 | 2232 | 112 | 74 | 25 | 9 | 53
MnROAD Mainline - Interstate 94 | 09/04/2007 | TUE | Passing | Vehicles on all day | 734 | 1127 | 12323 | 914 | 13237 |  | 70 | 4 | 9052 | 3264 | 4 | 195 | 49 | 6 | 41 | 573 | 39 | 4 | 3 |  | 3
MnROAD Mainline - Interstate 94 | 09/05/2007 | WED | Driving | Vehicles on all day | 3319 | 4956 | 10066 | 3546 | 13612 |  | 70 | 14 | 6880 | 3128 | 31 | 480 | 159 | 22 | 148 | 2423 | 130 | 106 | 34 | 13 | 44
MnROAD Mainline - Interstate 94 | 09/05/2007 | WED | Passing | Vehicles on all day | 727 | 1115 | 12432 | 907 | 13339 |  | 70 |  | 8990 | 3439 | 3 | 199 | 52 |  | 41 | 568 | 37 | 3 | 4 |  | 3
MnROAD Mainline - Interstate 94 | 09/06/2007 | THU | Driving | Vehicles on all day | 3266 | 4901 | 10461 | 3563 | 14024 |  | 70 | 12 | 7172 | 3234 | 34 | 510 | 153 | 23 | 168 | 2421 | 121 | 96 | 30 | 7 | 43
MnROAD Mainline - Interstate 94 | 09/06/2007 | THU | Passing | Vehicles on all day | 911 | 1391 | 13492 | 1085 | 14577 |  | 70 |  | 9750 | 3738 | 5 | 206 | 59 | 6 | 42 | 703 | 47 | 6 | 8 | 3 | 4
MnROAD Mainline - Interstate 94 | 09/07/2007 | FRI | Driving | Vehicles on all day | 3060 | 4581 | 13064 | 3330 | 16394 |  | 70 | 17 | 8880 | 4126 | 43 | 458 | 160 | 5 | 168 | 2246 | 124 | 97 | 26 | 3 | 41
MnROAD Mainline - Interstate 94 | 09/07/2007 | FRI | Passing | Vehicles on all day | 924 | 1411 | 18636 | 1115 | 19751 |  | 70 | 3 | 13456 | 5175 | 5 | 231 | 60 | 2 | 41 | 717 | 44 | 6 | 8 | 1 | 2
MnROAD Mainline - Interstate 94 | 09/08/2007 | SAT | Driving | Vehicles on all day | 1617 | 2453 | 12928 | 1718 | 14646 |  | 70 | 17 | 9222 | 3650 | 30 | 209 | 76 |  | 60 | 1243 | 38 | 38 | 19 | 5 | 39
MnROAD Mainline - Interstate 94 | 09/08/2007 | SAT | Passing | Vehicles on all day | 252 | 376 | 9307 | 303 | 9610 |  | 70 | 1 | 6837 | 2456 | 3 | 74 | 11 | 1 | 20 | 185 | 3 | 3 | 3 |  | 13
MnROAD Mainline - Interstate 94 | 09/09/2007 | SUN | Driving | Vehicles on all day | 1142 | 1732 | 11577 | 1229 | 12806 |  | 70 | 42 | 8280 | 3153 | 18 | 159 | 33 | 3 | 68 | 878 | 33 | 22 | 7 | 8 | 102
MnROAD Mainline - Interstate 94 | 09/09/2007 | SUN | Passing | Vehicles on all day | 166 | 247 | 11583 | 219 | 11802 |  | 70 |  | 8629 | 2950 | 2 | 62 | 19 |  | 14 | 115 | 6 |  | 1 |  | 4
MnROAD Mainline - Interstate 94 | 09/10/2007 | MON | Driving | Traffic Switch Begin | 163 | 243 | 399 | 172 | 571 |  | 70 |  | 280 | 119 | 1 | 22 | 7 | 0 | 9 | 119 | 5 | 7 | 1 | 0 | 0
MnROAD Mainline - Interstate 94 | 09/10/2007 | MON | Passing | Traffic Switch Begin | 21 | 33 | 335 | 28 | 363 |  | 70 |  | 253 | 82 |  | 7 | 1 |  | 2 | 17 | 1 |  |  |  | 0
MnROAD Mainline - Interstate 94 | 09/17/2007 | MON | Driving | Traffic Switch End | 1685 | 2581 | 1908 | 1926 | 3834 |  | 70 |  |  | 1901 | 15 | 264 | 117 | 17 | 81 | 1304 | 88 | 30 | 7 | 3 | 7
MnROAD Mainline - Interstate 94 | 09/17/2007 | MON | Passing | Traffic Switch End | 448 | 689 | 2216 | 554 | 2770 |  | 70 |  |  | 2212 | 3 | 106 | 31 | 1 | 27 | 351 | 30 | 1 | 1 | 1 | 4
MnROAD Mainline - Interstate 94 | 09/18/2007 | TUE | Driving | Vehicles on all day | 3103 | 4691 | 3021 | 3298 | 6319 |  | 70 |  |  | 3004 | 24 | 392 | 131 | 6 | 137 | 2373 | 109 | 100 | 25 | 1 | 17
MnROAD Mainline - Interstate 94 | 09/18/2007 | TUE | Passing | Vehicles on all day | 835 | 1283 | 3389 | 989 | 4378 |  | 70 |  |  | 3386 | 14 | 178 | 54 | 1 | 28 | 657 | 41 | 8 | 8 |  | 3
MnROAD Mainline - Interstate 94 | 09/19/2007 | WED | Driving | Vehicles on all day | 3352 | 5050 | 3309 | 3599 | 6908 |  | 70 |  |  | 3293 | 34 | 435 | 172 | 11 | 160 | 2515 | 136 | 102 | 29 | 5 | 16
MnROAD Mainline - Interstate 94 | 09/19/2007 | WED | Passing | Vehicles on all day | 857 | 1326 | 3458 | 1016 | 4474 |  | 70 |  |  | 3456 | 1 | 193 | 40 | 1 | 24 | 698 | 45 | 6 | 8 |  | 2
MnROAD Mainline - Interstate 94 | 09/20/2007 | THU | Driving | Vehicles on all day | 3266 | 4901 | 10461 | 3563 | 14024 |  | 70 | 12 | 7172 | 3234 | 34 | 510 | 153 | 23 | 168 | 2421 | 121 | 96 | 30 | 7 | 43
MnROAD Mainline - Interstate 94 | 09/20/2007 | THU | Passing | Vehicles on all day | 911 | 1391 | 13492 | 1085 | 14577 |  | 70 |  | 9750 | 3738 | 5 | 206 | 59 | 6 | 42 | 703 | 47 | 6 | 8 | 3 | 4
MnROAD Mainline - Interstate 94 | 09/21/2007 | FRI | Driving | Vehicles on all day | 3060 | 4581 | 13064 | 3330 | 16394 |  | 70 | 17 | 8880 | 4126 | 43 | 458 | 160 | 5 | 168 | 2246 | 124 | 97 | 26 | 3 | 41
MnROAD Mainline - Interstate 94 | 09/21/2007 | FRI | Passing | Vehicles on all day | 924 | 1411 | 18636 | 1115 | 19751 |  | 70 | 3 | 13456 | 5175 | 5 | 231 | 60 | 2 | 41 | 717 | 44 | 6 | 8 | 1 | 2
MnROAD Mainline - Interstate 94 | 09/22/2007 | SAT | Driving | Vehicles on all day | 1682 | 2544 | 4125 | 1765 | 5890 |  | 70 |  |  | 4045 | 29 | 198 | 69 | 2 | 80 | 1284 | 34 | 49 | 18 | 2 | 80
MnROAD Mainline - Interstate 94 | 09/22/2007 | SAT | Passing | Vehicles on all day | 289 | 441 | 3560 | 367 | 3927 |  | 70 |  |  | 3556 | 9 | 90 | 20 | 1 | 15 | 222 | 6 | 1 | 3 |  | 4
MnROAD Mainline - Interstate 94 | 09/23/2007 | SUN | Driving | Vehicles on all day | 1166 | 1753 | 3266 | 1215 | 4481 |  | 70 |  |  | 3093 | 23 | 139 | 41 | 7 | 69 | 861 | 26 | 16 | 11 | 22 | 173
MnROAD Mainline - Interstate 94 | 09/23/2007 | SUN | Passing | Vehicles on all day | 163 | 251 | 2807 | 216 | 3023 |  | 70 |  |  | 2804 | 4 | 54 | 11 | 1 | 14 | 128 | 4 |  |  |  | 3
MnROAD Mainline - Interstate 94 | 09/24/2007 | MON | Driving | Vehicles on all day | 2748 | 4024 | 2813 | 2863 | 5676 |  | 70 |  |  | 2503 | 26 | 379 | 133 | 40 | 123 | 1839 | 170 | 61 | 27 | 65 | 310
MnROAD Mainline - Interstate 94 | 09/24/2007 | MON | Passing | Vehicles on all day | 757 | 1171 | 3311 | 930 | 4241 |  | 70 |  |  | 3308 | 8 | 175 | 45 | 7 | 30 | 602 | 56 | 4 | 2 | 1 | 3
MnROAD Mainline - Interstate 94 | 09/25/2007 | TUE | Driving | Vehicles on all day | 3380 | 5052 | 3169 | 3622 | 6791 |  | 70 |  |  | 3131 | 39 | 429 | 208 | 28 | 170 | 2445 | 153 | 111 | 24 | 15 | 38
MnROAD Mainline - Interstate 94 | 09/25/2007 | TUE | Passing | Vehicles on all day | 841 | 1280 | 3273 | 1024 | 4297 |  | 70 |  |  | 3263 | 5 | 196 | 53 | 3 | 36 | 636 | 81 | 4 | 9 | 1 | 10
MnROAD Mainline - Interstate 94 | 09/26/2007 | WED | Driving | Vehicles on all day | 3392 | 5112 | 3288 | 3637 | 6925 |  | 70 |  |  | 3265 | 32 | 435 | 156 | 15 | 157 | 2548 | 157 | 110 | 23 | 4 | 23
MnROAD Mainline - Interstate 94 | 09/26/2007 | WED | Passing | Vehicles on all day | 837 | 1281 | 3486 | 1009 | 4495 |  | 70 |  |  | 3480 | 9 | 185 | 37 | 2 | 39 | 651 | 73 | 1 | 11 | 1 | 6
MnROAD Mainline - Interstate 94 | 09/27/2007 | THU | Driving | Vehicles on all day | 3494 | 5239 | 3597 | 3759 | 7356 |  | 70 |  |  | 3558 | 35 | 463 | 149 | 19 | 182 | 2582 | 184 | 113 | 26 | 6 | 39
MnROAD Mainline - Interstate 94 | 09/27/2007 | THU | Passing | Vehicles on all day | 963 | 1482 | 4174 | 1167 | 5341 |  | 70 |  |  | 4168 | 4 | 219 | 47 | 3 | 47 | 765 | 70 | 7 | 4 | 1 | 6
MnROAD Mainline - Interstate 94 | 09/28/2007 | FRI | Driving | Vehicles on all day | 3189 | 4780 | 13761 | 3421 | 17182 |  | 70 | 12 | 9050 | 4629 | 23 | 415 | 146 | 28 | 170 | 2344 | 164 | 104 | 21 | 6 | 70
MnROAD Mainline - Interstate 94 | 09/28/2007 | FRI | Passing | Vehicles on all day | 895 | 1372 | 17632 | 1087 | 18719 |  | 70 | 2 | 12148 | 5471 | 6 | 216 | 39 | 5 | 47 | 702 | 62 | 5 | 4 | 1 | 11
MnROAD Mainline - Interstate 94 | 09/29/2007 | SAT | Driving | Vehicles on all day | 1684 | 2533 | 12773 | 1747 | 14520 |  | 70 | 9 | 9001 | 3661 | 30 | 200 | 62 | 19 | 61 | 1255 | 45 | 52 | 20 | 3 | 102
MnROAD Mainline - Interstate 94 | 09/29/2007 | SAT | Passing | Vehicles on all day | 388 | 594 | 13048 | 443 | 13491 |  | 70 | 6 | 9580 | 3458 | 7 | 78 | 14 | 6 | 16 | 305 | 9 | 2 | 3 | 3 | 4
MnROAD Mainline - Interstate 94 | 09/30/2007 | SUN | Driving | Vehicles on all day | 1101 | 1690 | 11163 | 1171 | 12334 |  | 70 | 7 | 8087 | 3018 | 25 | 110 | 51 | 7 | 52 | 869 | 25 | 24 | 5 | 3 | 51
MnROAD Mainline - Interstate 94 | 09/30/2007 | SUN | Passing | Vehicles on all day | 197 | 296 | 11978 | 234 | 12212 |  | 70 |  | 9086 | 2889 | 3 | 55 | 9 |  | 12 | 146 | 5 | 1 | 2 | 1 | 3
MnROAD Mainline - Interstate 94 | 10/01/2007 | MON | Driving | Vehicles on all day | 3035 | 4554 | 9957 | 3327 | 13284 |  | 70 | 6 | 6809 | 3033 | 42 | 459 | 171 | 28 | 153 | 2219 | 137 | 74 | 23 | 21 | 109
MnROAD Mainline - Interstate 94 | 10/01/2007 | MON | Passing | Vehicles on all day | 752 | 1159 | 12370 | 925 | 13295 |  | 70 | 3 | 8957 | 3405 | 9 | 184 | 39 | 2 | 32 | 595 | 58 | 3 | 2 | 1 | 5
MnROAD Mainline - Interstate 94 | 10/02/2007 | TUE | Driving | Vehicles on all day | 3238 | 4872 | 9601 | 3473 | 13074 |  | 70 | 6 | 6551 | 3001 | 40 | 439 | 157 | 30 | 133 | 2411 | 128 | 97 | 26 | 12 | 43
MnROAD Mainline - Interstate 94 | 10/02/2007 | TUE | Passing | Vehicles on all day | 792 | 1207 | 11897 | 950 | 12847 |  | 70 | 1 | 8584 | 3307 | 12 | 185 | 40 | 7 | 40 | 610 | 42 | 9 | 4 | 1 | 5
MnROAD Mainline - Interstate 94 | 10/03/2007 | WED | Driving | Vehicles on all day | 3443 | 5164 | 10356 | 3682 | 14038 |  | 70 | 8 | 6999 | 3310 | 38 | 479 | 146 | 35 | 145 | 2549 | 140 | 111 | 32 | 7 | 39
MnROAD Mainline - Interstate 94 | 10/03/2007 | WED | Passing | Vehicles on all day | 743 | 1146 | 12541 | 883 | 13424 |  | 70 | 1 | 9041 | 3491 | 8 | 162 | 22 | 3 | 33 | 598 | 48 | 2 | 6 | 1 | 8
MnROAD Mainline - Interstate 94 | 10/04/2007 | THU | Driving | Vehicles on all day | 3387 | 5086 | 10678 | 3630 | 14308 |  | 70 | 10 | 7118 | 3485 | 31 | 440 | 142 | 38 | 174 | 2510 | 156 | 102 | 25 | 12 | 65
MnROAD Mainline - Interstate 94 | 10/04/2007 | THU | Passing | Vehicles on all day | 871 | 1339 | 14557 | 1046 | 15603 |  | 70 | 3 | 10468 | 4080 | 9 | 213 | 39 | 1 | 36 | 694 | 41 | 5 | 6 | 2 | 6
MnROAD Mainline - Interstate 94 | 10/05/2007 | FRI | Driving | Vehicles on all day | 2827 | 4252 | 13836 | 3031 | 16867 |  | 70 | 5 | 9272 | 4540 | 38 | 409 | 105 | 8 | 132 | 2132 | 89 | 94 | 23 | 1 | 19
MnROAD Mainline - Interstate 94 | 10/05/2007 | FRI | Passing | Vehicles on all day | 944 | 1417 | 19514 | 1104 | 20618 |  | 70 |  | 13815 | 5696 | 12 | 227 | 42 | 2 | 49 | 703 | 42 | 16 | 9 | 2 | 3
MnROAD Mainline - Interstate 94 | 10/06/2007 | SAT | Driving | Vehicles on all day | 1513 | 2285 | 13809 | 1603 | 15412 |  | 70 | 14 | 9776 | 4008 | 29 | 197 | 48 | 10 | 67 | 1156 | 35 | 42 | 18 | 1 | 11
MnROAD Mainline - Interstate 94 | 10/06/2007 | SAT | Passing | Vehicles on all day | 298 | 445 | 14325 | 345 | 14670 |  | 70 | 2 | 10595 | 3725 | 5 | 80 | 15 | 2 | 12 | 219 | 3 | 3 | 5 | 1 | 3
MnROAD Mainline - Interstate 94 | 10/07/2007 | SUN | Driving | Vehicles on all day | 1111 | 1707 | 11495 | 1191 | 12686 |  | 70 | 8 | 8410 | 3047 | 27 | 128 | 44 | 3 | 46 | 887 | 24 | 22 | 8 | 2 | 30
MnROAD Mainline - Interstate 94 | 10/07/2007 | SUN | Passing | Vehicles on all day | 201 | 302 | 11078 | 245 | 11323 |  | 70 | 1 | 8441 | 2635 | 8 | 59 | 7 | 1 | 11 | 150 | 6 | 2 | 1 |  | 1
MnROAD Mainline - Interstate 94 | 10/08/2007 | MON | Driving | Vehicles on all day | 2578 | 3914 | 9981 | 2869 | 12850 |  | 70 | 4 | 6813 | 3131 | 28 | 416 | 138 | 11 | 122 | 1975 | 96 | 57 | 22 | 4 | 33
MnROAD Mainline - Interstate 94 | 10/08/2007 | MON | Passing | Vehicles on all day | 627 | 971 | 11913 | 745 | 12658 |  | 70 |  | 8747 | 3161 | 4 | 143 | 24 |  | 23 | 514 | 30 | 4 | 2 | 1 | 5
MnROAD Mainline - Interstate 94 | 10/09/2007 | TUE | Driving | Vehicles on all day | 3086 | 4634 | 9904 | 3319 | 13223 |  | 70 | 2 | 6712 | 3170 | 30 | 421 | 159 | 33 | 132 | 2279 | 135 | 95 | 29 | 6 | 20
MnROAD Mainline - Interstate 94 | 10/09/2007 | TUE | Passing | Vehicles on all day | 766 | 1164 | 12244 | 892 | 13136 |  | 70 |  | 8844 | 3394 | 2 | 167 | 35 | 1 | 24 | 587 | 58 | 11 | 5 | 2 | 6
MnROAD Mainline - Interstate 94 | 10/10/2007 | WED | Driving | Vehicles on all day | 3166 | 4754 | 9833 | 3406 | 13239 |  | 70 | 1 | 6621 | 3185 | 32 | 435 | 138 | 22 | 152 | 2353 | 143 | 100 | 25 | 6 | 26
MnROAD Mainline - Interstate 94 | 10/10/2007 | WED | Passing | Vehicles on all day | 777 | 1191 | 11754 | 947 | 12701 |  | 70 | 2 | 8499 | 3250 | 10 | 196 | 34 | 1 | 36 | 612 | 48 | 3 | 7 |  | 3
MnROAD Mainline - Interstate 94 | 10/11/2007 | THU | Driving | Vehicles on all day | 3293 | 4960 | 10835 | 3558 | 14393 |  | 70 | 1 | 7331 | 3481 | 35 | 444 | 142 | 33 | 158 | 2464 | 153 | 100 | 24 | 5 | 22
MnROAD Mainline - Interstate 94 | 10/11/2007 | THU | Passing | Vehicles on all day | 818 | 1237 | 14073 | 1016 | 15089 |  | 70 | 2 | 10041 | 4025 | 7 | 218 | 44 | 5 | 51 | 609 | 70 | 5 | 7 |  | 5
MnROAD Mainline - Interstate 94 | 10/12/2007 | FRI | Driving | Vehicles on all day | 3053 | 4525 | 14087 | 3296 | 17383 |  | 70 | 4 | 9400 | 4662 | 19 | 425 | 142 | 7 | 200 | 2172 | 195 | 107 | 22 | 7 | 21
MnROAD Mainline - Interstate 94 | 10/12/2007 | FRI | Passing | Vehicles on all day | 894 | 1353 | 20164 | 1139 | 21303 |  | 70 | 1 | 13995 | 6163 | 10 | 270 | 52 | 3 | 48 | 666 | 81 | 1 | 7 | 1 | 5
MnROAD Mainline - Interstate 94 | 10/13/2007 | SAT | Driving | Vehicles on all day | 1577 | 2350 | 13443 | 1674 | 15117 |  | 70 | 10 | 9465 | 3961 | 22 | 210 | 72 | 9 | 91 | 1148 | 50 | 51 | 20 | 1 | 7
MnROAD Mainline - Interstate 94 | 10/13/2007 | SAT | Passing | Vehicles on all day | 248 | 366 | 13048 | 325 | 13373 |  | 70 |  | 9506 | 3540 | 12 | 89 | 19 |  | 20 | 169 | 13 |  | 2 | 1 | 2
MnROAD Mainline - Interstate 94 | 10/14/2007 | SUN | Driving | Vehicles on all day | 1124 | 1732 | 11364 | 1208 | 12572 |  | 70 | 3 | 8263 | 3093 | 21 | 128 | 49 | 7 | 45 | 904 | 22 | 21 | 8 | 3 | 5
MnROAD Mainline - Interstate 94 | 10/14/2007 | SUN | Passing | Vehicles on all day | 168 | 255 | 11157 | 200 | 11357 |  | 70 | 2 | 8534 | 2618 | 9 | 38 | 15 |  | 9 | 124 | 3 | 2 |  |  | 3
MnROAD Mainline - Interstate 94 | 10/15/2007 | MON | Driving | Traffic Switch Begin | 201 | 299 | 493 | 216 | 709 |  | 70 | 0 | 339 | 154 | 1 | 32 | 11 | 1 | 8 | 145 | 8 | 8 | 2
MnROAD Mainline - Interstate 94 | 10/15/2007 | MON | Passing | Traffic Switch Begin | 31 | 47 | 448 | 37 | 485 |  | 70 |  | 333 | 115 |  | 7 | 1 |  | 1 | 25 | 2 |  | 0 |  | 0
MnROAD Mainline - Interstate 94 | 10/24/2007 | WED | Driving | Traffic Switch End | 1753 | 2682 | 2061 | 1962 | 4023 |  | 70 |  | 1192 | 857 | 19 | 243 | 106 | 13 | 90 | 1361 | 85 | 31 | 12 | 4 | 12
MnROAD Mainline - Interstate 94 | 10/24/2007 | WED | Passing | Traffic Switch End | 447 | 687 | 2490 | 550 | 3040 |  | 70 |  | 1536 | 951 | 4 | 113 | 27 | 1 | 20 | 352 | 27 | 1 | 5 |  | 3
MnROAD Mainline - Interstate 94 | 10/25/2007 | THU | Driving | Vehicles on all day | 3297 | 4974 | 592 | 3541 | 4133 |  | 70 |  | 20 | 561 | 28 | 406 | 198 | 20 | 151 | 2468 | 138 | 99 | 29 | 4 | 11
MnROAD Mainline - Interstate 94 | 10/25/2007 | THU | Passing | Vehicles on all day | 700 | 1060 | 460 | 842 | 1302 |  | 70 |  |  | 455 | 3 | 170 | 28 | 3 | 39 | 533 | 50 | 7 | 6 | 3 | 5
MnROAD Mainline - Interstate 94 | 10/26/2007 | FRI | Driving | Vehicles on all day | 3003 | 4494 | 599 | 3235 | 3834 |  | 70 |  | 15 | 573 | 28 | 383 | 171 | 39 | 154 | 2182 | 149 | 95 | 29 | 5 | 11
MnROAD Mainline - Interstate 94 | 10/26/2007 | FRI | Passing | Vehicles on all day | 765 | 1167 | 482 | 915 | 1397 |  | 70 |  |  | 475 | 9 | 154 | 46 | 5 | 41 | 583 | 63 | 3 | 9 | 2 | 7
MnROAD Mainline - Interstate 94 | 10/27/2007 | SAT | Driving | Vehicles on all day | 1655 | 2483 | 482 | 1714 | 2196 |  | 70 |  | 25 | 450 | 26 | 184 | 58 | 6 | 65 | 1239 | 57 | 48 | 22 | 9 | 7
MnROAD Mainline - Interstate 94 | 10/27/2007 | SAT | Passing | Vehicles on all day | 293 | 448 | 314 | 370 | 684 |  | 70 |  |  | 312 | 8 | 84 | 20 |  | 16 | 227 | 11 | 4 |  |  | 2
MnROAD Mainline - Interstate 94 | 10/28/2007 | SUN | Driving | Vehicles on all day | 1166 | 1797 | 372 | 1253 | 1625 |  | 70 |  | 9 | 351 | 24 | 133 | 31 | 1 | 53 | 949 | 28 | 21 | 11 | 2 | 12
MnROAD Mainline - Interstate 94 | 10/28/2007 | SUN | Passing | Vehicles on all day | 157 | 243 | 204 | 213 | 417 |  | 70 |  |  | 204 | 4 | 55 | 17 |  | 7 | 122 | 8
MnROAD Mainline - Interstate 94 | 10/29/2007 | MON | Driving | Vehicles on all day | 2897 | 4389 | 533 | 3255 | 3788 |  | 70 |  | 14 | 511 | 29 | 422 | 128 | 22 | 152 | 2187 | 230 | 67 | 14 | 4 | 8
MnROAD Mainline - Interstate 94 | 10/29/2007 | MON | Passing | Vehicles on all day | 684 | 1050 | 384 | 847 | 1231 |  | 70 |  | 1 | 375 | 7 | 180 | 22 | 10 | 23 | 537 | 59 | 3 | 6 |  | 8
MnROAD Mainline - Interstate 94 | 10/30/2007 | TUE | Driving | Vehicles on all day | 3432 | 5159 | 518 | 3697 | 4215 |  | 70 |  | 8 | 496 | 23 | 428 | 159 | 25 | 133 | 2535 | 257 | 104 | 29 | 4 | 14
MnROAD Mainline - Interstate 94 | 10/30/2007 | TUE | Passing | Vehicles on all day | 693 | 1049 | 366 | 851 | 1217 |  | 70 |  |  | 356 | 11 | 160 | 36 | 3 | 35 | 511 | 83 | 6 | 5 | 1 | 10
MnROAD Mainline - Interstate 94 | 10/31/2007 | WED | Driving | Vehicles on all day | 3457 | 5162 | 592 | 3787 | 4379 |  | 70 |  | 10 | 567 | 29 | 428 | 138 | 83 | 156 | 2462 | 358 | 100 | 29 | 4 | 15
MnROAD Mainline - Interstate 94 | 10/31/2007 | WED | Passing | Vehicles on all day | 858 | 1307 | 417 | 1042 | 1459 |  | 70 |  | 1 | 411 | 6 | 174 | 41 | 9 | 27 | 642 | 131 | 4 | 5 | 3 | 5
MnROAD Mainline - Interstate 94 | 11/01/2007 | THU | Driving | Vehicles on all day | 3539 | 5326 | 658 | 3860 | 4518 |  | 70 |  | 17 | 628 | 26 | 433 | 186 | 26 | 174 | 2610 | 276 | 106 | 21 | 2 | 13
MnROAD Mainline - Interstate 94 | 11/01/2007 | THU | Passing | Vehicles on all day | 837 | 1270 | 565 | 1068 | 1633 |  | 70 |  |  | 557 | 3 | 237 | 54 | 4 | 46 | 625 | 89 | 2 | 8 |  | 8
MnROAD Mainline - Interstate 94 | 11/02/2007 | FRI | Driving | Vehicles on all day | 2928 | 4401 | 830 | 3201 | 4031 |  | 70 |  | 26 | 782 | 37 | 401 | 156 | 13 | 147 | 2162 | 173 | 84 | 27 | 1 | 22
MnROAD Mainline - Interstate 94 | 11/02/2007 | FRI | Passing | Vehicles on all day | 905 | 1382 | 836 | 1142 | 1978 |  | 70 |  | 4 | 826 | 7 | 253 | 35 | 3 | 60 | 705 | 69 | 5 | 4 | 1 | 6
MnROAD Mainline - Interstate 94 | 11/03/2007 | SAT | Driving | Vehicles on all day | 1564 | 2367 | 362 | 1610 | 1972 |  | 70 |  | 14 | 338 | 24 | 146 | 61 | 2 | 52 | 1198 | 58 | 48 | 18 | 3 | 10
MnROAD Mainline - Interstate 94 | 11/03/2007 | SAT | Passing | Vehicles on all day | 253 | 396 | 208 | 314 | 522 |  | 70 |  | 1 | 205 | 4 | 64 | 23 | 1 | 7 | 208 | 5 | 1 | 1 |  | 2
MnROAD Mainline - Interstate 94 | 11/04/2007 | SUN | Driving | Vehicles on all day | 1100 | 1706 | 305 | 1155 | 1460 |  | 70 |  | 13 | 284 | 21 | 91 | 38 | 1 | 42 | 909 | 21 | 24 | 6 | 2 | 8
MnROAD Mainline - Interstate 94 | 11/04/2007 | SUN | Passing | Vehicles on all day | 119 | 185 | 136 | 159 | 295 |  | 70 |  |  | 133 | 2 | 42 | 5 |  | 8 | 97 | 5 |  |  |  | 3
MnROAD Mainline - Interstate 94 | 11/05/2007 | MON | Driving | Traffic Switch Begin | 194 | 288 | 29 | 198 | 227 |  | 70 |  | 1 | 27 | 0 | 22 | 13 | 1 | 6 | 138 | 7 | 9 | 1 | 1 | 1
MnROAD Mainline - Interstate 94 | 11/05/2007 | MON | Passing | Traffic Switch Begin | 22 | 33 | 14 | 28 | 42 |  | 70 |  |  | 14 | 1 | 6 | 2 |  | 2 | 17 | 1 | 0 |  |  | 0
MnROAD Mainline - Interstate 94 | 11/15/2007 | THU | Driving | Traffic Switch End | 1216 | 1847 | 4680 | 1379 | 6059 |  | 70 | 1 | 3198 | 1458 | 16 | 200 | 59 | 9 | 69 | 927 | 65 | 23 | 10 |  | 23
MnROAD Mainline - Interstate 94 | 11/15/2007 | THU | Passing | Traffic Switch End | 329 | 498 | 7351 | 383 | 7734 |  | 70 | 1 | 5297 | 2024 | 4 | 66 | 23 | 1 | 20 | 243 | 19 | 3 | 2 | 1 | 29
MnROAD Mainline - Interstate 94 | 11/16/2007 | FRI | Driving | Vehicles on all day | 3584 | 5337 | 11704 | 3979 | 15683 |  | 70 | 1 | 8069 | 3603 | 31 | 572 | 173 | 40 | 205 | 2562 | 254 | 100 | 38 | 4 | 31
MnROAD Mainline - Interstate 94 | 11/16/2007 | FRI | Passing | Vehicles on all day | 990 | 1528 | 16653 | 1152 | 17805 |  | 70 | 1 | 11925 | 4671 | 8 | 162 | 56 | 6 | 31 | 774 | 105 | 4 | 6 |  | 56
MnROAD Mainline - Interstate 94 | 11/17/2007 | SAT | Driving | Vehicles on all day | 1753 | 2630 | 12078 | 1901 | 13979 |  | 70 |  | 8439 | 3605 | 17 | 279 | 56 | 3 | 102 | 1317 | 57 | 44 | 19 | 7 | 34
MnROAD Mainline - Interstate 94 | 11/17/2007 | SAT | Passing | Vehicles on all day | 287 | 440 | 11927 | 332 | 12259 |  | 70 |  | 8982 | 2923 | 13 | 51 | 21 |  | 12 | 220 | 12 | 1 | 2 |  | 22
MnROAD Mainline - Interstate 94 | 11/18/2007 | SUN | Driving | Vehicles on all day | 1294 | 1998 | 11034 | 1442 | 12476 |  | 70 |  | 7911 | 3114 | 16 | 201 | 37 | 2 | 76 | 1064 | 17 | 22 | 6 | 1 | 9
MnROAD Mainline - Interstate 94 | 11/18/2007 | SUN | Passing | Vehicles on all day | 223 | 347 | 11103 | 259 | 11362 |  | 70 | 1 | 8366 | 2729 | 8 | 39 | 17 | 1 | 13 | 180 |  |  | 1 |  | 7
MnROAD Mainline - Interstate 94 | 11/19/2007 | MON | Driving | Vehicles on all day | 3341 | 4995 | 9558 | 3700 | 13258 |  | 70 | 5 | 6569 | 2902 | 17 | 508 | 240 | 30 | 145 | 2382 | 249 | 58 | 31 | 40 | 82
MnROAD Mainline - Interstate 94 | 11/19/2007 | MON | Passing | Vehicles on all day | 813 | 1232 | 12330 | 1060 | 13390 |  | 70 |  | 9074 | 3232 | 4 | 274 | 46 | 5 | 34 | 605 | 85 | 4 | 3 |  | 24
MnROAD Mainline - Interstate 94 | 11/20/2007 | TUE | Driving | Vehicles on all day | 3400 | 5022 | 10073 | 3610 | 13683 |  | 70 | 1 | 6931 | 3083 | 24 | 412 | 255 | 29 | 133 | 2329 | 259 | 99 | 38 | 32 | 58
MnROAD Mainline - Interstate 94 | 11/20/2007 | TUE | Passing | Vehicles on all day | 858 | 1307 | 13743 | 1046 | 14789 |  | 70 |  | 10078 | 3654 | 1 | 194 | 67 | 9 | 38 | 643 | 83 | 8 | 3 |  | 11
MnROAD Mainline - Interstate 94 | 11/21/2007 | WED | Driving | Vehicles on all day | 3032 | 4505 | 12539 | 3305 | 15844 |  | 70 |  | 8813 | 3683 | 13 | 455 | 189 | 28 | 147 | 2143 | 197 | 95 | 27 | 11 | 43
MnROAD Mainline - Interstate 94 | 11/21/2007 | WED | Passing | Vehicles on all day | 954 | 1414 | 18003 | 1301 | 19304 |  | 70 |  | 13444 | 4527 | 1 | 410 | 59 | 5 | 61 | 664 | 88 | 5 | 7 | 1 | 32
MnROAD Mainline - Interstate 94 | 11/22/2007 | THU | Driving | Vehicles on all day | 1105 | 1650 | 13434 | 1054 | 14488 |  | 70 |  | 10135 | 3295 | 7 | 71 | 33 |  | 31 | 826 | 22 | 50 | 14 |  | 4
MnROAD Mainline - Interstate 94 | 11/22/2007 | THU | Passing | Vehicles on all day | 191 | 291 | 15277 | 229 | 15506 |  | 70 |  | 11700 | 3567 | 1 | 62 | 7 | 1 | 3 | 149 | 4 | 1 | 1 |  | 10
MnROAD Mainline - Interstate 94 | 11/23/2007 | FRI | Driving | Vehicles on all day | 1426 | 2234 | 13417 | 1633 | 15050 |  | 70 |  | 9253 | 4157 | 8 | 238 | 62 | 2 | 58 | 1210 | 38 | 4 | 12 | 1 | 7
MnROAD Mainline - Interstate 94 | 11/23/2007 | FRI | Passing | Vehicles on all day | 351 | 515 | 13674 | 433 | 14107 |  | 70 |  | 9793 | 3862 | 7 | 118 | 12 | 2 | 22 | 240 | 22 | 2 | 8 |  | 19
MnROAD Mainline - Interstate 94 | 11/24/2007 | SAT | Driving | Vehicles on all day | 890 | 1367 | 12193 | 965 | 13158 |  | 70 |  | 8693 | 3496 | 8 | 133 | 28 | 1 | 31 | 720 | 18 | 14 | 12 |  | 4
MnROAD Mainline - Interstate 94 | 11/24/2007 | SAT | Passing | Vehicles on all day | 183 | 270 | 10760 | 228 | 10988 |  | 70 |  | 7966 | 2785 | 3 | 69 | 6 |  | 12 | 131 | 3 |  | 4 |  | 9
MnROAD Mainline - Interstate 94 | 11/25/2007 | SUN | Driving | Vehicles on all day | 942 | 1443 | 12519 | 992 | 13511 |  | 70 |  | 9245 | 3271 | 16 | 87 | 39 |  | 58 | 752 | 11 | 26 | 2 | 1 | 3
MnROAD Mainline - Interstate 94 | 11/25/2007 | SUN | Passing | Vehicles on all day | 135 | 198 | 13771 | 165 | 13936 |  | 70 |  | 10731 | 3028 | 5 | 50 | 3 |  | 7 | 94 | 4 | 1 | 1 |  | 12
MnROAD Mainline - Interstate 94 | 11/26/2007 | MON | Driving | Vehicles on all day | 2746 | 4178 | 10103 | 3016 | 13119 |  | 70 |  | 6931 | 3158 | 12 | 380 | 108 | 11 | 130 | 2126 | 164 | 58 | 21 | 6 | 14
MnROAD Mainline - Interstate 94 | 11/26/2007 | MON | Passing | Vehicles on all day | 677 | 1036 | 12155 | 809 | 12964 |  | 70 |  | 9030 | 3109 | 4 | 155 | 31 | 3 | 27 | 526 | 53 | 2 | 8 |  | 16
MnROAD Mainline - Interstate 94 | 11/27/2007 | TUE | Driving | Vehicles on all day | 3292 | 4969 | 9586 | 3480 | 13066 |  | 70 |  | 6640 | 2925 | 20 | 375 | 125 | 60 | 123 | 2478 | 164 | 104 | 26 | 5 | 21
MnROAD Mainline - Interstate 94 | 11/27/2007 | TUE | Passing | Vehicles on all day | 693 | 1036 | 11834 | 831 | 12665 |  | 70 |  | 8643 | 3172 | 2 | 164 | 32 | 8 | 41 | 496 | 72 | 9 | 7 |  | 19
MnROAD Mainline - Interstate 94 | 11/28/2007 | WED | Driving | Vehicles on all day | 3278 | 4918 | 9314 | 3453 | 12767 |  | 70 |  | 6305 | 2991 | 26 | 384 | 114 | 22 | 143 | 2438 | 183 | 109 | 29 | 5 | 18
MnROAD Mainline - Interstate 94 | 11/28/2007 | WED | Passing | Vehicles on all day | 752 | 1150 | 11736 | 891 | 12627 |  | 70 |  | 8593 | 3123 | 6 | 156 | 42 | 6 | 27 | 577 | 65 | 3 | 9 |  | 20
MnROAD Mainline - Interstate 94 | 11/29/2007 | THU | Driving | Vehicles on all day | 3381 | 5091 | 9887 | 3590 | 13477 |  | 70 |  | 6741 | 3134 | 22 | 387 | 144 | 41 | 148 | 2525 | 185 | 101 | 32 | 5 | 12
MnROAD Mainline - Interstate 94 | 11/29/2007 | THU | Passing | Vehicles on all day | 780 | 1180 | 12863 | 940 | 13803 |  | 70 |  | 9308 | 3531 | 10 | 188 | 35 | 13 | 32 | 579 | 68 | 6 | 7 | 2 | 24
MnROAD Mainline - Interstate 94 | 11/30/2007 | FRI | Driving | Vehicles on all day | 3222 | 4842 | 11802 | 3391 | 15193 |  | 70 | 1 | 7966 | 3828 | 23 | 403 | 140 | 20 | 122 | 2411 | 128 | 105 | 32 | 7 | 7
MnROAD Mainline - Interstate 94 | 11/30/2007 | FRI | Passing | Vehicles on all day | 799 | 1227 | 16065 | 941 | 17006 |  | 70 |  | 11569 | 4480 | 10 | 163 | 46 | 7 | 28 | 623 | 52 | 5 | 6 | 1 | 16
MnROAD Mainline - Interstate 94 | 12/01/2007 | SAT | Driving | Vehicles on all day | 1187 | 1761 | 7782 | 1281 | 9063 |  | 70 | 1 | 5289 | 2491 | 14 | 226 | 35 |  | 47 | 868 | 32 | 40 | 18 | 1 | 1
MnROAD Mainline - Interstate 94 | 12/01/2007 | SAT | Passing | Vehicles on all day | 323 | 486 | 4484 | 433 | 4917 |  | 70 |  | 3013 | 1463 | 8 | 125 | 25 | 3 | 17 | 234 | 17 | 1 | 3 |  | 8
MnROAD Mainline - Interstate 94 | 12/02/2007 | SUN | Driving | Vehicles on all day | 1202 | 1857 | 8196 | 1268 | 9464 |  | 70 |  | 5662 | 2525 | 15 | 119 | 39 |  | 54 | 988 | 18 | 14 | 19 | 2 | 9
MnROAD Mainline - Interstate 94 | 12/02/2007 | SUN | Passing | Vehicles on all day | 221 | 341 | 7784 | 281 | 8065 |  | 70 |  | 5640 | 2136 | 6 | 69 | 16 | 1 | 12 | 174 | 2 |  | 1 |  | 8
MnROAD Mainline - Interstate 94 | 12/03/2007 | MON | Driving | Vehicles on all day | 2704 | 4129 | 9575 | 2924 | 12499 |  | 70 |  | 6651 | 2909 | 10 | 378 | 91 | 9 | 112 | 2141 | 93 | 64 | 25 | 1 | 15
MnROAD Mainline - Interstate 94 | 12/03/2007 | MON | Passing | Vehicles on all day | 577 | 878 | 11551 | 721 | 12272 |  | 70 |  | 8497 | 3039 | 4 | 169 | 26 | 2 | 29 | 442 | 42 | 1 | 5 | 1 | 15
MnROAD Mainline - Interstate 94 | 12/04/2007 | TUE | Driving | Vehicles on all day | 2270 | 3334 | 7519 | 2488 | 10007 |  | 70 |  | 5269 | 2214 | 18 | 487 | 96 | 1 | 101 | 1592 | 71 | 84 | 32 | 6 | 36
MnROAD Mainline - Interstate 94 | 12/04/2007 | TUE | Passing | Vehicles on all day | 891 | 1301 | 6642 | 1264 | 7906 |  | 70 |  | 4566 | 2055 | 6 | 499 | 35 | 6 | 36 | 608 | 51 | 18 | 5 |  | 21
MnROAD Mainline - Interstate 94 | 12/05/2007 | WED | Driving | Vehicles on all day | 2812 | 4209 | 8894 | 3001 | 11895 |  | 70 |  | 5995 | 2889 | 18 | 385 | 103 | 15 | 129 | 2081 | 147 | 76 | 41 | 6 | 10
MnROAD Mainline - Interstate 94 | 12/05/2007 | WED | Passing | Vehicles on all day | 1116 | 1688 | 11317 | 1282 | 12599 |  | 70 |  | 7935 | 3365 | 12 | 233 | 52 | 9 | 29 | 840 | 74 | 22 | 9 | 2 | 17
MnROAD Mainline - Interstate 94 | 12/06/2007 | THU | Driving | Vehicles on all day | 2873 | 4299 | 8910 | 3091 | 12001 |  | 70 | 1 | 6047 | 2835 | 35 | 429 | 123 | 33 | 135 | 2114 | 94 | 96 | 30 | 2 | 27
MnROAD Mainline - Interstate 94 | 12/06/2007 | THU | Passing | Vehicles on all day | 1032 | 1556 | 10651 | 1276 | 11927 |  | 70 |  | 7561 | 3066 | 5 | 317 | 37 | 8 | 52 | 778 | 56 | 9 | 11 | 3 | 24
MnROAD Mainline - Interstate 94 | 12/07/2007 | FRI | Driving | Vehicles on all day | 2944 | 4417 | 11444 | 3067 | 14511 |  | 70 |  | 7803 | 3623 | 17 | 367 | 126 | 9 | 109 | 2201 | 99 | 102 | 34 | 3 | 18
MnROAD Mainline - Interstate 94 | 12/07/2007 | FRI | Passing | Vehicles on all day | 767 | 1166 | 15743 | 940 | 16683 |  | 70 |  | 11280 | 4435 | 8 | 210 | 46 | 5 | 31 | 581 | 47 | 6 | 5 | 1 | 28
MnROAD Mainline - Interstate 94 | 12/08/2007 | SAT | Driving | Vehicles on all day | 1577 | 2407 | 11582 | 1615 | 13197 |  | 70 |  | 8119 | 3458 | 27 | 149 | 45 | 1 | 39 | 1250 | 41 | 47 | 14 | 2 | 5
MnROAD Mainline - Interstate 94 | 12/08/2007 | SAT | Passing | Vehicles on all day | 325 | 482 | 11247 | 365 | 11612 |  | 70 |  | 8322 | 2912 | 9 | 72 | 15 | 3 | 14 | 231 | 9 | 5 | 7 |  | 13
MnROAD Mainline - Interstate 94 | 12/09/2007 | SUN | Driving | Vehicles on all day | 1112 | 1702 | 10102 | 1137 | 11239 |  | 70 |  | 7276 | 2823 | 17 | 95 | 31 | 1 | 37 | 890 | 24 | 22 | 18 | 2 | 3
MnROAD Mainline - Interstate 94 | 12/09/2007 | SUN | Passing | Vehicles on all day | 182 | 273 | 9394 | 215 | 9609 |  | 70 |  | 7066 | 2314 | 6 | 50 | 7 |  | 10 | 134 | 4 |  | 4 |  | 14
MnROAD Mainline - Interstate 94 | 12/10/2007 | MON | Driving | Vehicles on all day | 2709 | 4118 | 9557 | 2945 | 12502 |  | 70 | 2 | 6585 | 2957 | 16 | 389 | 114 | 11 | 106 | 2100 | 115 | 68 | 24 | 2 | 13
MnROAD Mainline - Interstate 94 | 12/10/2007 | MON | Passing | Vehicles on all day | 563 | 859 | 11483 | 702 | 12185 |  | 70 |  | 8448 | 3019 | 4 | 171 | 28 | 10 | 19 | 432 | 30 | 4 | 4 |  | 16
MnROAD Mainline - Interstate 94 | 12/11/2007 | TUE | Driving | Vehicles on all day | 3057 | 4619 | 9639 | 3224 | 12863 |  | 70 |  | 6591 | 3031 | 25 | 393 | 121 | 5 | 115 | 2342 | 94 | 94 | 33 | 2 | 17
MnROAD Mainline - Interstate 94 | 12/11/2007 | TUE | Passing | Vehicles on all day | 713 | 1081 | 11764 | 873 | 12637 |  | 70 |  | 8505 | 3241 | 4 | 204 | 43 | 2 | 30 | 541 | 35 | 10 | 4 |  | 18
MnROAD Mainline - Interstate 94 | 12/12/2007 | WED | Driving | Vehicles on all day | 3033 | 4611 | 9624 | 3225 | 12849 |  | 70 |  | 6507 | 3099 | 17 | 390 | 108 | 13 | 116 | 2367 | 99 | 88 | 25 | 2 | 18
MnROAD Mainline - Interstate 94 | 12/12/2007 | WED | Passing | Vehicles on all day | 763 | 1166 | 12241 | 917 | 13158 |  | 70 |  | 8980 | 3233 | 5 | 177 | 44 | 11 | 36 | 585 | 47 | 6 | 6 |  | 28
MnROAD Mainline - Interstate 94 | 12/13/2007 | THU | Driving | Vehicles on all day | 3205 | 4784 | 9841 | 3308 | 13149 |  | 70 |  | 6764 | 3037 | 22 | 404 | 122 | 10 | 120 | 2366 | 100 | 105 | 36 | 23 | 40
MnROAD Mainline - Interstate 94 | 12/13/2007 | THU | Passing | Vehicles on all day | 769 | 1179 | 12839 | 936 | 13775 |  | 70 |  | 9287 | 3534 | 6 | 210 | 37 | 3 | 24 | 605 | 39 | 4 | 8 |  | 18
MnROAD Mainline - Interstate 94 | 12/14/2007 | FRI | Driving | Vehicles on all day | 2942 | 4466 | 11284 | 3062 | 14346 |  | 70 |  | 7771 | 3494 | 18 | 337 | 104 | 5 | 100 | 2292 | 84 | 93 | 25 | 4 | 19
MnROAD Mainline - Interstate 94 | 12/14/2007 | FRI | Passing | Vehicles on all day | 977 | 1463 | 15986 | 1132 | 17118 |  | 70 |  | 11650 | 4323 | 13 | 238 | 46 | 8 | 41 | 720 | 33 | 21 | 12 |  | 13
MnROAD Mainline - Interstate 94 | 12/15/2007 | SAT | Driving | Vehicles on all day | 1574 | 2379 | 11994 | 1606 | 13600 |  | 70 |  | 8539 | 3438 | 25 | 161 | 46 | 1 | 55 | 1213 | 34 | 48 | 21 | 2 | 17
MnROAD Mainline - Interstate 94 | 12/15/2007 | SAT | Passing | Vehicles on all day | 318 | 475 | 11721 | 404 | 12125 |  | 70 |  | 8779 | 2935 | 9 | 117 | 14 |  | 15 | 234 | 9 | 2 | 4 |  | 7
MnROAD Mainline - Interstate 94 | 12/16/2007 | SUN | Driving | Vehicles on all day | 1105 | 1704 | 10533 | 1124 | 11657 |  | 70 |  | 7714 | 2812 | 12 | 77 | 30 | 1 | 40 | 905 | 22 | 21 | 13 | 3 | 7
MnROAD Mainline - Interstate 94 | 12/16/2007 | SUN | Passing | Vehicles on all day | 173 | 258 | 9628 | 208 | 9836 |  | 70 |  | 7354 | 2263 | 1 | 59 | 6 |  | 5 | 128 | 5 | 1 | 3 |  | 11
MnROAD Mainline - Interstate 94 | 12/17/2007 | MON | Driving | Vehicles on all day | 2732 | 4170 | 9752 | 2951 | 12703 |  | 70 |  | 6753 | 2990 | 24 | 356 | 129 | 9 | 97 | 2137 | 107 | 69 | 19 | 4 | 9
MnROAD Mainline - Interstate 94 | 12/17/2007 | MON | Passing | Vehicles on all day | 629 | 955 | 11781 | 789 | 12570 |  | 70 |  | 8729 | 3041 | 2 | 202 | 21 | 2 | 26 | 486 | 41 | 5 | 3 | 1 | 11
MnROAD Mainline - Interstate 94 | 12/18/2007 | TUE | Driving | Vehicles on all day | 3137 | 4723 | 10531 | 3323 | 13854 |  | 70 |  | 7230 | 3241 | 25 | 397 | 124 | 45 | 121 | 2348 | 130 | 94 | 26 | 13 | 60
MnROAD Mainline - Interstate 94 | 12/18/2007 | TUE | Passing | Vehicles on all day | 740 | 1115 | 13560 | 912 | 14472 |  | 70 |  | 9924 | 3629 | 11 | 229 | 33 | 2 | 28 | 555 | 37 | 10 | 7 |  | 7
MnROAD Mainline - Interstate 94 | 12/19/2007 | WED | Driving | Vehicles on all day | 3098 | 4646 | 9828 | 3227 | 13055 |  | 70 |  | 6857 | 2928 | 14 | 383 | 132 | 15 | 115 | 2309 | 113 | 104 | 32 | 10 | 43
MnROAD Mainline - Interstate 94 | 12/19/2007 | WED | Passing | Vehicles on all day | 713 | 1083 | 13187 | 904 | 14091 |  | 70 |  | 9656 | 3513 | 5 | 238 | 32 | 3 | 25 | 546 | 45 | 3 | 7 |  | 18
MnROAD Mainline - Interstate 94 | 12/20/2007 | THU | Driving | Vehicles on all day | 3027 | 4605 | 10501 | 3214 | 13715 |  | 70 | 1 | 7235 | 3228 | 20 | 352 | 149 | 12 | 119 | 2344 | 106 | 82 | 22 | 8 | 37
MnROAD Mainline - Interstate 94 | 12/20/2007 | THU | Passing | Vehicles on all day | 771 | 1178 | 14158 | 955 | 15113 |  | 70 |  | 10365 | 3775 | 4 | 226 | 36 | 1 | 39 | 605 | 34 | 4 | 6 |  | 18
MnROAD Mainline - Interstate 94 | 12/21/2007 | FRI | Driving | Vehicles on all day | 2862 | 4337 | 12792 | 2981 | 15773 |  | 70 |  | 9154 | 3617 | 16 | 331 | 123 | 8 | 100 | 2210 | 72 | 95 | 22 | 4 | 21
MnROAD Mainline - Interstate 94 | 12/21/2007 | FRI | Passing | Vehicles on all day | 754 | 1141 | 18405 | 943 | 19348 |  | 70 |  | 13580 | 4808 | 3 | 246 | 37 | 2 | 38 | 573 | 31 | 7 | 5 | 1 | 17
MnROAD Mainline - Interstate 94 | 12/22/2007 | SAT | Driving | Vehicles on all day | 761 | 1072 | 7197 | 789 | 7986 |  | 70 |  | 5093 | 1870 | 7 | 187 | 49 | 14 | 29 | 436 | 9 | 24 | 14 | 20 | 234
MnROAD Mainline - Interstate 94 | 12/22/2007 | SAT | Passing | Vehicles on all day | 515 | 748 | 13426 | 743 | 14169 |  | 70 |  | 9601 | 3819 | 5 | 306 | 21 |  | 35 | 350 | 15 | 8 | 3 |  | 6
MnROAD Mainline - Interstate 94 | 12/23/2007 | SUN | Driving | Vehicles on all day | 348 | 523 | 5247 | 443 | 5690 |  | 70 |  | 3729 | 1467 | 4 | 133 | 16 | 1 | 17 | 257 | 8 | 2 | 1 | 4 | 51
MnROAD Mainline - Interstate 94 | 12/23/2007 | SUN | Passing | Vehicles on all day | 318 | 461 | 8907 | 493 | 9400 |  | 70 |  | 6344 | 2561 | 1 | 235 | 16 |  | 15 | 216 | 5 | 2 | 3 |  | 2
MnROAD Mainline - Interstate 94 | 12/24/2007 | MON | Driving | Vehicles on all day | 605 | 919 | 10896 | 694 | 11590 |  | 70 |  | 8140 | 2718 | 4 | 135 | 28 | 1 | 33 | 467 | 10 | 9 | 5 | 2 | 38
MnROAD Mainline - Interstate 94 | 12/24/2007 | MON | Passing | Vehicles on all day | 326 | 488 | 13963 | 459 | 14422 |  | 70 |  | 10459 | 3499 | 2 | 179 | 18 |  | 10 | 243 | 4 | 2 | 1 |  | 5
MnROAD Mainline - Interstate 94 | 12/25/2007 | TUE | Driving | Vehicles on all day | 277 | 411 | 10397 | 383 | 10780 |  | 70 |  | 7635 | 2750 | 1 | 143 | 14 |  | 15 | 199 | 7 | 2 |  | 2 | 12
MnROAD Mainline - Interstate 94 | 12/25/2007 | TUE | Passing | Vehicles on all day | 165 | 224 | 10468 | 289 | 10757 |  | 70 |  | 7524 | 2938 |  | 179 | 5 | 2 | 8 | 91 |  | 2 | 2 |  | 6
MnROAD Mainline - Interstate 94 | 12/26/2007 | WED | Driving | Vehicles on all day | 1606 | 2422 | 9969 | 1845 | 11814 |  | 70 |  | 6938 | 3000 | 12 | 356 | 79 | 4 | 79 | 1214 | 48 | 36 | 14 | 3 | 31
MnROAD Mainline - Interstate 94 | 12/26/2007 | WED | Passing | Vehicles on all day | 707 | 1073 | 13347 | 911 | 14258 |  | 70 |  | 9532 | 3805 | 5 | 246 | 47 | 1 | 35 | 538 | 30 | 4 | 5 |  | 10
MnROAD Mainline - Interstate 94 | 12/27/2007 | THU | Driving | Vehicles on all day | 2035 | 2969 | 10141 | 2126 | 12267 |  | 70 |  | 6914 | 3154 | 22 | 319 | 85 | 12 | 93 | 1381 | 93 | 53 | 17 | 51 | 73
MnROAD Mainline - Interstate 94 | 12/27/2007 | THU | Passing | Vehicles on all day | 635 | 958 | 13844 | 812 | 14656 |  | 70 |  | 9959 | 3869 | 10 | 217 | 36 | 2 | 28 | 471 | 38 | 7 | 3 |  | 16
MnROAD Mainline - Interstate 94 | 12/28/2007 | FRI | Driving | Vehicles on all day | 1664 | 2476 | 7485 | 1765 | 9250 |  | 70 |  | 4874 | 2294 | 10 | 255 | 97 | 24 | 85 | 1164 | 55 | 53 | 12 | 10 | 317
MnROAD Mainline - Interstate 94 | 12/28/2007 | FRI | Passing | Vehicles on all day | 710 | 1063 | 12628 | 932 | 13560 |  | 70 |  | 8928 | 3690 | 4 | 277 | 41 |  | 43 | 522 | 33 | 6 | 4 | 2 | 10
MnROAD Mainline - Interstate 94 | 12/29/2007 | SAT | Driving | Vehicles on all day | 1127 | 1693 | 10218 | 1135 | 11353 |  | 70 |  | 7242 | 2902 | 15 | 114 | 39 | 2 | 25 | 841 | 45 | 30 | 17 | 7 | 74
MnROAD Mainline - Interstate 94 | 12/29/2007 | SAT | Passing | Vehicles on all day | 350 | 530 | 11817 | 436 | 12253 |  | 70 |  | 8618 | 3192 | 5 | 123 | 9 |  | 13 | 272 | 8 | 2 | 4 |  | 7
MnROAD Mainline - Interstate 94 | 12/30/2007 | SUN | Driving | Vehicles on all day | 711 | 1086 | 8790 | 714 | 9504 |  | 70 |  | 6390 | 2373 | 6 | 61 | 20 | 2 | 17 | 563 | 16 | 20 | 7 | 2 | 27
MnROAD Mainline - Interstate 94 | 12/30/2007 | SUN | Passing | Vehicles on all day | 124 | 182 | 8848 | 186 | 9034 |  | 70 |  | 6652 | 2184 |  | 84 | 3 |  | 9 | 87 | 3 |  |  |  | 12
MnROAD Mainline - Interstate 94 | 12/31/2007 | MON | Driving | Vehicles on all day | 1112 | 1730 | 8253 | 1260 | 9513 |  | 70 |  | 5912 | 2308 | 13 | 183 | 54 |  | 46 | 921 | 24 | 13 | 3 | 3 | 33
MnROAD Mainline - Interstate 94 | 12/31/2007 | MON | Passing | Vehicles on all day | 245 | 368 | 9230 | 330 | 9560 |  | 70 | 1 | 7014 | 2210 | 3 | 106 | 14 |  | 17 | 183 | 5 | 2 |  |  | 5
MnROAD Mainline - Interstate 94 | 01/01/2008 | TUE | Driving | Vehicles on all day | 785 | 1221 | 8666 | 825 | 9491 |  | 70 |  | 6503 | 2160 | 8 | 71 | 24 |  | 31 | 658 | 13 | 12 | 8 |  | 3
MnROAD Mainline - Interstate 94 | 01/01/2008 | TUE | Passing | Vehicles on all day | 83 | 122 | 6446 | 104 | 6550 |  | 70 |  | 4974 | 1465 |  | 31 | 3 |  | 7 | 59 | 3 |  | 1 |  | 7
MnROAD Mainline - Interstate 94 | 01/02/2008 | WED | Driving | Vehicles on all day | 2337 | 3587 | 9521 | 2534 | 12055 |  | 70 |  | 6607 | 2883 | 19 | 294 | 90 | 10 | 96 | 1864 | 93 | 54 | 14 |  | 31
MnROAD Mainline - Interstate 94 | 01/02/2008 | WED | Passing | Vehicles on all day | 451 | 697 | 10858 | 550 | 11408 |  | 70 |  | 8017 | 2820 | 4 | 115 | 20 | 2 | 13 | 360 | 33 | 3 |  |  | 21
MnROAD Mainline - Interstate 94 | 01/03/2008 | THU | Driving | Vehicles on all day | 2602 | 3927 | 8856 | 2707 | 11563 |  | 70 |  | 6078 | 2693 | 14 | 288 | 108 | 9 | 90 | 1968 | 119 | 85 | 24 | 2 | 85
MnROAD Mainline - Interstate 94 | 01/03/2008 | THU | Passing | Vehicles on all day | 608 | 932 | 11454 | 708 | 12162 |  | 70 |  | 8471 | 2965 | 5 | 125 | 39 | 1 | 16 | 474 | 37 | 6 | 5 |  | 18
MnROAD Mainline - Interstate 94 | 01/04/2008 | FRI | Driving | Vehicles on all day | 2630 | 3981 | 9898 | 2792 | 12690 |  | 70 |  | 6676 | 3196 | 20 | 299 | 103 | 5 | 107 | 2007 | 152 | 80 | 11 | 8 | 26
MnROAD Mainline - Interstate 94 | 01/04/2008 | FRI | Passing | Vehicles on all day | 698 | 1069 | 14291 | 822 | 15113 |  | 70 |  | 10347 | 3901 | 10 | 140 | 36 | 1 | 25 | 538 | 63 | 3 | 6 |  | 43
MnROAD Mainline - Interstate 94 | 01/05/2008 | SAT | Driving | Vehicles on all day | 1397 | 2134 | 10487 | 1441 | 11928 |  | 70 |  | 7376 | 3093 | 18 | 128 | 41 | 2 | 61 | 1110 | 29 | 31 | 19 | 2 | 18
MnROAD Mainline - Interstate 94 | 01/05/2008 | SAT | Passing | Vehicles on all day | 272 | 418 | 10114 | 308 | 10422 |  | 70 |  | 7637 | 2459 | 11 | 44 | 17 |  | 13 | 212 | 7 | 3 | 1 |  | 18
MnROAD Mainline - Interstate 94 | 01/06/2008 | SUN | Driving | Vehicles on all day | 398 | 630 | 3478 | 424 | 3902 |  | 70 |  | 2473 | 1004 | 8 | 25 | 11 |  | 18 | 350 | 7 | 3 | 2 |  | 1
MnROAD Mainline - Interstate 94 | 01/06/2008 | SUN | Passing | Vehicles on all day | 46 | 72 | 2303 | 56 | 2359 |  | 70 |  | 1734 | 564 | 1 | 12 | 4 |  | 2 | 37 |  |  |  |  | 5
MnROAD Mainline - Interstate 94 | 01/07/2008 | MON | Driving | Vehicles on all day | 605 | 919 | 10896 | 694 | 11590 |  | 70 |  | 8140 | 2718 | 4 | 135 | 28 | 1 | 33 | 467 | 10 | 9 | 5 | 2 | 38
MnROAD Mainline - Interstate 94 | 01/07/2008 | MON | Passing | Vehicles on all day | 326 | 488 | 13963 | 459 | 14422 |  | 70 |  | 10459 | 3499 | 2 | 179 | 18 |  | 10 | 243 | 4 | 2 | 1 |  | 5
MnROAD Mainline - Interstate 94 | 01/08/2008 | TUE | Driving | Vehicles on all day | 1755 | 2726 | 6450 | 1903 | 8353 |  | 70 |  | 4409 | 2028 | 15 | 206 | 63 | 7 | 51 | 1451 | 68 | 30 | 11 | 1 | 13
MnROAD Mainline - Interstate 94 | 01/08/2008 | TUE | Passing | Vehicles on all day | 451 | 692 | 9056 | 534 | 9590 |  | 70 |  | 6729 | 2307 | 6 | 95 | 30 |  | 23 | 352 | 22 | 2 | 3 | 1 | 20
MnROAD Mainline - Interstate 94 | 01/09/2008 | WED | Driving | Vehicles on all day | 2798 | 4253 | 9268 | 2959 | 12227 |  | 70 |  | 6460 | 2797 | 21 | 326 | 143 | 16 | 93 | 2160 | 91 | 77 | 28 | 4 | 11
MnROAD Mainline - Interstate 94 | 01/09/2008 | WED | Passing | Vehicles on all day | 654 | 975 | 11258 | 712 | 11970 |  | 70 |  | 8292 | 2905 | 7 | 113 | 38 | 1 | 23 | 465 | 39 | 7 | 8 | 11 | 61
MnROAD Mainline - Interstate 94 | 01/10/2008 | THU | Driving | Vehicles on all day | 1786 | 2685 | 4088 | 1883 | 5971 |  | 70 |  | 2751 | 1335 | 10 | 233 | 72 | 2 | 92 | 1351 | 43 | 64 | 15 | 1 | 2
MnROAD Mainline - Interstate 94 | 01/10/2008 | THU | Passing | Vehicles on all day | 456 | 709 | 4077 | 512 | 4589 |  | 70 |  | 2877 | 1187 | 3 | 70 | 15 |  | 18 | 377 | 21 | 3 | 3 | 2 | 13
MnROAD Mainline - Interstate 94 | 01/11/2008 | FRI | Driving | Vehicles on all day | 1077 | 1651 | 6933 | 1189 | 8122 |  | 70 |  | 4917 | 2010 | 11 | 168 | 41 | 1 | 44 | 859 | 34 | 24 | 7 |  | 6
MnROAD Mainline - Interstate 94 | 01/11/2008 | FRI | Passing | Vehicles on all day | 387 | 581 | 10047 | 431 | 10478 |  | 70 |  | 7350 | 2621 | 3 | 85 | 19 | 1 | 15 | 282 | 14 | 5 | 3 | 4 | 76
MnROAD Mainline - Interstate 94 | 01/12/2008 | SAT | Driving | Vehicles on all day | 1414 | 2133 | 11223 | 1457 | 12680 |  | 70 |  | 8269 | 2943 | 20 | 162 | 50 |  | 47 | 1081 | 33 | 41 | 22 | 1 | 11
MnROAD Mainline - Interstate 94 | 01/12/2008 | SAT | Passing | Vehicles on all day | 264 | 392 | 10198 | 301 | 10499 |  | 70 |  | 7750 | 2422 | 5 | 64 | 15 | 3 | 9 | 184 | 12 | 6 | 1 | 2 | 26
MnROAD Mainline - Interstate 94 | 01/13/2008 | SUN | Driving | Vehicles on all day | 1053 | 1624 | 10058 | 1121 | 11179 |  | 70 |  | 7446 | 2609 | 16 | 92 | 33 | 1 | 61 | 855 | 36 | 20 | 6 | 1 | 3
MnROAD Mainline - Interstate 94 | 01/13/2008 | SUN | Passing | Vehicles on all day | 166 | 244 | 9187 | 191 | 9378 |  | 70 |  | 6967 | 2187 | 8 | 43 | 8 |  | 6 | 109 | 12 |  | 2 | 3 | 33
MnROAD Mainline - Interstate 94 | 01/14/2008 | MON | Driving | Vehicles on all day | 2558 | 3919 | 9305 | 2795 | 12100 |  | 70 |  | 6563 | 2730 | 19 | 364 | 138 | 18 | 90 | 2019 | 66 | 60 | 20 | 1 | 12
MnROAD Mainline - Interstate 94 | 01/14/2008 | MON | Passing | Vehicles on all day | 516 | 794 | 10088 | 605 | 10693 |  | 70 |  | 7495 | 2536 | 4 | 121 | 28 | 4 | 12 | 406 | 22 | 2 | 2 | 4 | 57
MnROAD Mainline - Interstate 94 | 01/15/2008 | TUE | Driving | Vehicles on all day | 2877 | 4347 | 9566 | 3075 | 12641 |  | 70 |  | 6723 | 2833 | 19 | 413 | 107 | 16 | 115 | 2205 | 82 | 96 | 21 | 1 | 10
MnROAD Mainline - Interstate 94 | 01/15/2008 | TUE | Passing | Vehicles on all day | 537 | 818 | 11379 | 664 | 12043 |  | 70 |  | 8589 | 2782 | 2 | 159 | 30 | 3 | 20 | 415 | 27 | 4 | 4 |  | 8
MnROAD Mainline - Interstate 94 | 01/16/2008 | WED | Driving | Vehicles on all day | 3046 | 4610 | 9455 | 3224 | 12679 |  | 70 |  | 6586 | 2861 | 20 | 398 | 122 | 14 | 112 | 2342 | 90 | 95 | 29 | 2 | 8
MnROAD Mainline - Interstate 94 | 01/16/2008 | WED | Passing | Vehicles on all day | 650 | 988 | 11003 | 786 | 11789 |  | 70 |  | 8138 | 2840 | 9 | 172 | 40 | 4 | 21 | 492 | 35 | 2 | 7 | 4 | 25
MnROAD Mainline - Interstate 94 | 01/17/2008 | THU | Driving | Vehicles on all day | 2940 | 4439 | 9583 | 3102 | 12685 |  | 70 |  | 6710 | 2865 | 21 | 379 | 129 | 9 | 110 | 2242 | 86 | 90 | 34 | 2 | 8
MnROAD Mainline - Interstate 94 | 01/17/2008 | THU | Passing | Vehicles on all day | 611 | 942 | 11565 | 725 | 12290 |  | 70 |  | 8534 | 3005 | 4 | 145 | 25 |  | 21 | 492 | 30 | 4 | 1 | 3 | 26
MnROAD Mainline - Interstate 94 | 01/18/2008 | FRI | Driving | Vehicles on all day | 2823 | 4303 | 10982 | 2972 | 13954 |  | 70 |  | 7709 | 3264 | 18 | 334 | 128 | 9 | 95 | 2215 | 64 | 82 | 27 |  | 9
MnROAD Mainline - Interstate 94 | 01/18/2008 | FRI | Passing | Vehicles on all day | 665 | 1004 | 14659 | 766 | 15425 |  | 70 |  | 10718 | 3892 | 5 | 152 | 35 | 6 | 20 | 495 | 35 | 9 | 6 | 3 | 49
MnROAD Mainline - Interstate 94 | 01/19/2008 | SAT | Driving | Vehicles on all day | 1371 | 2088 | 10399 | 1381 | 11780 |  | 70 |  | 7451 | 2944 | 14 | 109 | 48 |  | 39 | 1081 | 32 | 43 | 14 | 1 | 4
MnROAD Mainline - Interstate 94 | 01/19/2008 | SAT | Passing | Vehicles on all day | 239 | 361 | 9133 | 268 | 9401 |  | 70 |  | 6798 | 2315 | 5 | 58 | 7 | 1 | 4 | 183 | 3 | 2 | 5 |  | 20
MnROAD Mainline - Interstate 94 | 01/20/2008 | SUN | Driving | Vehicles on all day | 1012 | 1579 | 9640 | 1061 | 10701 |  | 70 |  | 6942 | 2695 | 14 | 75 | 42 |  | 42 | 851 | 13 | 19 | 4 | 1 | 3
MnROAD Mainline - Interstate 94 | 01/20/2008 | SUN | Passing | Vehicles on all day | 127 | 197 | 7966 | 153 | 8119 |  | 70 |  | 5937 | 2016 | 1 | 35 | 8 |  | 4 | 103 | 2 |  |  |  | 13
MnROAD Mainline - Interstate 94 | 01/21/2008 | MON | Driving | Vehicles on all day | 1959 | 2982 | 9114 | 2207 | 11321 |  | 70 |  | 6531 | 2563 | 11 | 371 | 83 | 2 | 90 | 1531 | 59 | 44 | 14 | 2 | 20
MnROAD Mainline - Interstate 94 | 01/21/2008 | MON | Passing | Vehicles on all day | 773 | 1187 | 8885 | 884 | 9769 |  | 70 |  | 6514 | 2361 | 9 | 164 | 26 |  | 21 | 622 | 23 | 16 | 2 | 1 | 10
MnROAD Mainline - Interstate 94 | 01/22/2008 | TUE | Driving | Vehicles on all day | 2750 | 4151 | 9115 | 2906 | 12021 |  | 70 |  | 6451 | 2654 | 22 | 388 | 94 | 7 | 87 | 2107 | 81 | 90 | 30 |  | 10
MnROAD Mainline - Interstate 94 | 01/22/2008 | TUE | Passing | Vehicles on all day | 689 | 1056 | 10749 | 821 | 11570 |  | 70 |  | 8011 | 2728 | 5 | 162 | 39 | 1 | 29 | 541 | 32 | 7 | 4 | 1 | 10
MnROAD Mainline - Interstate 94 | 01/23/2008 | WED | Driving | Vehicles on all day | 2857 | 4328 | 8901 | 3006 | 11907 |  | 70 |  | 6225 | 2672 | 17 | 361 | 96 | 13 | 102 | 2210 | 88 | 97 | 18 | 4 | 4
MnROAD Mainline - Interstate 94 | 01/23/2008 | WED | Passing | Vehicles on all day | 696 | 1063 | 10712 | 825 | 11537 |  | 70 |  | 7901 | 2799 | 5 | 178 | 28 | 3 | 20 | 547 | 29 | 5 | 10 |  | 12
MnROAD Mainline - Interstate 94 | 01/24/2008 | THU | Driving | Vehicles on all day | 860 | 1235 | 1627 | 811 | 2438 |  | 70 |  | 1172 | 452 | 5 | 84 | 31 | 1 | 42 | 570 | 8 | 55 | 15 |  | 3
MnROAD Mainline - Interstate 94 | 01/24/2008 | THU | Passing | Vehicles on all day | 115 | 175 | 1307 | 130 | 1437 |  | 70 |  | 968 | 338 | 1 | 24 | 7 |  | 3 | 88 | 3 | 3 | 1 |  | 1
MnROAD Mainline - Interstate 94 | 01/25/2008 | FRI | Driving | Vehicles on all day | 1077 | 1651 | 6933 | 1189 | 8122 |  | 70 |  | 4917 | 2010 | 11 | 168 | 41 | 1 | 44 | 859 | 34 | 24 | 7 |  | 6
MnROAD Mainline - Interstate 94 | 01/25/2008 | FRI | Passing | Vehicles on all day | 387 | 581 | 10047 | 431 | 10478 |  | 70 |  | 7350 | 2621 | 3 | 85 | 19 | 1 | 15 | 282 | 14 | 5 | 3 | 4 | 76
MnROAD Mainline - Interstate 94 | 01/26/2008 | SAT | Driving | Vehicles on all day | 1414 | 2133 | 11223 | 1457 | 12680 |  | 70 |  | 8269 | 2943 | 20 | 162 | 50 |  | 47 | 1081 | 33 | 41 | 22 | 1 | 11
MnROAD Mainline - Interstate 94 | 01/26/2008 | SAT | Passing | Vehicles on all day | 264 | 392 | 10198 | 301 | 10499 |  | 70 |  | 7750 | 2422 | 5 | 64 | 15 | 3 | 9 | 184 | 12 | 6 | 1 | 2 | 26
MnROAD Mainline - Interstate 94 | 01/27/2008 | SUN | Driving | Vehicles on all day | 1053 | 1624 | 10058 | 1121 | 11179 |  | 70 |  | 7446 | 2609 | 16 | 92 | 33 | 1 | 61 | 855 | 36 | 20 | 6 | 1 | 3
MnROAD Mainline - Interstate 94 | 01/27/2008 | SUN | Passing | Vehicles on all day | 166 | 244 | 9187 | 191 | 9378 |  | 70 |  | 6967 | 2187 | 8 | 43 | 8 |  | 6 | 109 | 12 |  | 2 | 3 | 33
MnROAD Mainline - Interstate 94 | 01/28/2008 | MON | Driving | Vehicles on all day | 2558 | 3919 | 9305 | 2795 | 12100 |  | 70 |  | 6563 | 2730 | 19 | 364 | 138 | 18 | 90 | 2019 | 66 | 60 | 20 | 1 | 12
MnROAD Mainline - Interstate 94 | 01/28/2008 | MON | Passing | Vehicles on all day | 516 | 794 | 10088 | 605 | 10693 |  | 70 |  | 7495 | 2536 | 4 | 121 | 28 | 4 | 12 | 406 | 22 | 2 | 2 | 4 | 57
MnROAD Mainline - Interstate 94 | 01/29/2008 | TUE | Driving | Vehicles on all day | 1092 | 1650 | 5107 | 1168 | 6275 |  | 70 |  | 3589 | 1515 | 7 | 169 | 37 |  | 32 | 841 | 37 | 32 | 13 |  | 3
MnROAD Mainline - Interstate 94 | 01/29/2008 | TUE | Passing | Vehicles on all day | 245 | 378 | 5890 | 288 | 6178 |  | 70 |  | 4334 | 1486 | 3 | 67 | 11 | 1 | 4 | 192 | 7 | 2 |  | 1 | 70
MnROAD Mainline - Interstate 94 | 01/30/2008 | WED | Driving | Vehicles on all day | 2858 | 4352 | 8609 | 2985 | 11594 |  | 70 |  | 5947 | 2651 | 21 | 314 | 110 | 4 | 94 | 2240 | 89 | 90 | 22 | 1 | 11
MnROAD Mainline - Interstate 94 | 01/30/2008 | WED | Passing | Vehicles on all day | 517 | 799 | 9183 | 619 | 9802 |  | 70 |  | 6766 | 2369 | 3 | 131 | 22 | 2 | 18 | 415 | 22 |  | 6 |  | 48
MnROAD Mainline - Interstate 94 | 01/31/2008 | THU | Driving | Vehicles on all day | 3028 | 4580 | 9748 | 3180 | 12928 |  | 70 |  | 6762 | 2978 | 27 | 376 | 127 | 6 | 113 | 2327 | 75 | 96 | 33 |  | 8
MnROAD Mainline - Interstate 94 | 01/31/2008 | THU | Passing | Vehicles on all day | 607 | 903 | 11039 | 736 | 11775 |  | 70 |  | 8020 | 2953 | 6 | 180 | 44 | 2 | 32 | 426 | 29 | 7 | 2 | 8 | 66
MnROAD Mainline - Interstate 94 | 02/01/2008 | FRI | Driving | Traffic Switch Begin | 1101 | 1642 | 3030 | 1167 | 4197 |  | 70 |  | 2072 | 952 | 6 | 144 | 58 | 1 | 44 | 799 | 63 | 40 | 11 |  | 6
MnROAD Mainline - Interstate 94 | 02/01/2008 | FRI | Passing | Traffic Switch Begin | 239 | 360 | 3115 | 281 | 3396 |  | 70 |  | 2174 | 925 | 5 | 48 | 14 | 1 | 8 | 173 | 26 | 1 | 2 | 2 | 16
MnROAD Mainline - Interstate 94 | 02/07/2008 | THU | Driving | Traffic Switch End | 25 | 36 | 118 | 30 | 148 |  | 70 |  | 74 | 44 |  | 7 | 1 | 2 |  | 16 | 3 |  | 1
MnROAD Mainline - Interstate 94 | 02/07/2008 | THU | Passing | Traffic Switch End | 21 | 33 | 135 | 26 | 161 |  | 70 |  | 97 | 38 |  | 3 | 5 |  |  | 16 | 2
MnROAD Mainline - Interstate 94 | 02/08/2008 | FRI | Driving | Vehicles on all day | 2868 | 4327 | 11456 | 3032 | 14488 |  | 70 |  | 8177 | 3264 | 25 | 349 | 111 | 6 | 89 | 2168 | 166 | 91 | 26 | 1 | 15
MnROAD Mainline - Interstate 94 | 02/08/2008 | FRI | Passing | Vehicles on all day | 736 | 1105 | 15039 | 875 | 15914 |  | 70 |  | 10955 | 4062 | 6 | 171 | 36 | 7 | 25 | 531 | 82 | 9 | 3 | 5 | 22
MnROAD Mainline - Interstate 94 | 02/09/2008 | SAT | Driving | Vehicles on all day | 1270 | 1943 | 9554 | 1334 | 10888 |  | 70 |  | 6991 | 2559 | 22 | 140 | 44 |  | 49 | 1013 | 21 | 32 | 13 |  | 4
MnROAD Mainline - Interstate 94 | 02/09/2008 | SAT | Passing | Vehicles on all day | 215 | 323 | 5993 | 234 | 6227 |  | 70 |  | 4450 | 1469 | 3 | 47 | 15 | 3 | 4 | 152 | 3 | 3 | 2 | 2 | 74
MnROAD Mainline - Interstate 94 | 02/10/2008 | SUN | Driving | Vehicles on all day | 1066 | 1639 | 9379 | 1095 | 10474 |  | 70 |  | 6821 | 2554 | 19 | 82 | 23 | 3 | 42 | 864 | 26 | 27 | 8 | 1 | 4
MnROAD Mainline - Interstate 94 | 02/10/2008 | SUN | Passing | Vehicles on all day | 145 | 220 | 7393 | 169 | 7562 |  | 70 |  | 5599 | 1743 | 6 | 40 | 8 | 1 | 5 | 105 | 2 |  | 1 | 1 | 51
MnROAD Mainline - Interstate 94 | 02/11/2008 | MON | Driving | Vehicles on all day | 2555 | 3917 | 8755 | 2711 | 11466 |  | 70 | 1 | 6188 | 2554 | 19 | 317 | 113 | 2 | 85 | 2047 | 38 | 72 | 18 |  | 12
MnROAD Mainline - Interstate 94 | 02/11/2008 | MON | Passing | Vehicles on all day | 474 | 728 | 10157 | 582 | 10739 |  | 70 |  | 7529 | 2597 | 4 | 138 | 31 | 3 | 17 | 373 | 10 | 2 | 3 | 1 | 31
MnROAD Mainline - Interstate 94 | 02/12/2008 | TUE | Driving | Vehicles on all day | 2882 | 4321 | 9296 | 3013 | 12309 |  | 70 |  | 6565 | 2719 | 16 | 356 | 104 | 11 | 103 | 2150 | 140 | 105 | 28 |  | 12
MnROAD Mainline - Interstate 94 | 02/12/2008 | TUE | Passing | Vehicles on all day | 580 | 879 | 11016 | 702 | 11718 |  | 70 |  | 8126 | 2873 | 7 | 141 | 34 | 6 | 17 | 430 | 57 | 4 | 6 |  | 17
MnROAD Mainline - Interstate 94 | 02/13/2008 | WED | Driving | Vehicles on all day | 2780 | 4214 | 9508 | 3020 | 12528 |  | 70 |  | 6659 | 2840 | 24 | 407 | 132 | 14 | 103 | 2129 | 108 | 78 | 23 | 2 | 9
MnROAD Mainline - Interstate 94 | 02/13/2008 | WED | Passing | Vehicles on all day | 744 | 1121 | 11102 | 838 | 11940 |  | 70 |  | 8071 | 3001 | 10 | 156 | 27 | 9 | 23 | 558 | 30 | 17 | 7 | 1 | 30
MnROAD Mainline - Interstate 94 | 02/14/2008 | THU | Driving | Vehicles on all day | 2735 | 4131 | 9207 | 2930 | 12137 |  | 70 |  | 6402 | 2797 | 16 | 386 | 109 | 8 | 114 | 2089 | 98 | 86 | 23 | 1 | 8
MnROAD Mainline - Interstate 94 | 02/14/2008 | THU | Passing | Vehicles on all day | 698 | 1051 | 11419 | 788 | 12207 |  | 70 |  | 8388 | 3007 | 10 | 145 | 34 | 3 | 20 | 521 | 32 | 14 | 7 | 2 | 24
MnROAD Mainline - Interstate 94 | 02/15/2008 | FRI | Driving | Vehicles on all day | 2803 | 4214 | 12084 | 2970 | 15054 |  | 70 | 1 | 8484 | 3593 | 21 | 349 | 96 | 6 | 105 | 2102 | 174 | 90 | 25 | 2 | 6
MnROAD Mainline - Interstate 94 | 02/15/2008 | FRI | Passing | Vehicles on all day | 722 | 1101 | 16669 | 860 | 17529 |  | 70 |  | 12231 | 4417 | 9 | 168 | 44 | 4 | 28 | 553 | 42 | 6 | 5 | 1 | 21
MnROAD Mainline - Interstate 94 | 02/16/2008 | SAT | Driving | Vehicles on all day | 1444 | 2182 | 12236 | 1475 | 13711 |  | 70 |  | 8885 | 3344 | 23 | 145 | 56 | 1 | 50 | 1108 | 27 | 48 | 15 | 2 | 7
MnROAD Mainline - Interstate 94 | 02/16/2008 | SAT | Passing | Vehicles on all day | 211 | 320 | 11766 | 246 | 12012 |  | 70 |  | 8946 | 2810 | 3 | 57 | 12 | 2 | 6 | 162 |  | 1 | 3 |  | 10
MnROAD Mainline - Interstate 94 | 02/17/2008 | SUN | Driving | Vehicles on all day | 910 | 1405 | 10602 | 950 | 11552 |  | 70 |  | 7850 | 2750 | 15 | 84 | 41 | 1 | 28 | 742 | 11 | 18 | 9 | 1 | 2
MnROAD Mainline - Interstate 94 | 02/17/2008 | SUN | Passing | Vehicles on all day | 142 | 218 | 9811 | 174 | 9985 |  | 70 |  | 7500 | 2301 | 2 | 46 | 7 | 2 | 3 | 111 | 2 |  | 1 |  | 10
MnROAD Mainline - Interstate 94 | 02/18/2008 | MON | Driving | Vehicles on all day | 2366 | 3609 | 9865 | 2626 | 12491 |  | 70 |  | 6970 | 2882 | 20 | 335 | 98 | 22 | 98 | 1832 | 154 | 53 | 11 | 3 | 13
MnROAD Mainline - Interstate 94 | 02/18/2008 | MON | Passing | Vehicles on all day | 578 | 874 | 12490 | 659 | 13149 |  | 70 |  | 9327 | 3147 | 5 | 124 | 24 | 1 | 15 | 438 | 36 | 9 | 6 | 1 | 16
MnROAD Mainline - Interstate 94 | 02/19/2008 | TUE | Driving | Vehicles on all day | 2890 | 4373 | 9307 | 3043 | 12350 |  | 70 |  | 6522 | 2775 | 27 | 344 | 96 | 57 | 103 | 2206 | 89 | 92 | 29 |  | 10
MnROAD Mainline - Interstate 94 | 02/19/2008 | TUE | Passing | Vehicles on all day | 643 | 974 | 11407 | 757 | 12164 |  | 70 |  | 8548 | 2843 | 3 | 154 | 37 | 9 | 23 | 484 | 31 | 10 | 6 |  | 16
MnROAD Mainline - Interstate 94 | 02/20/2008 | WED | Driving | Vehicles on all day | 2793 | 4212 | 9441 | 2894 | 12335 |  | 70 |  | 6605 | 2828 | 28 | 345 | 93 | 4 | 91 | 2141 | 63 | 101 | 26 | 2 | 8
MnROAD Mainline - Interstate 94 | 02/20/2008 | WED | Passing | Vehicles on all day | 552 | 851 | 11107 | 661 | 11768 |  | 70 |  | 8333 | 2757 | 9 | 135 | 30 | 5 | 17 | 439 | 18 | 4 | 3 | 1 | 17
MnROAD Mainline - Interstate 94 | 02/21/2008 | THU | Driving | Vehicles on all day | 2962 | 4458 | 9724 | 3137 | 12861 |  | 70 |  | 6815 | 2903 | 22 | 365 | 120 | 8 | 125 | 2227 | 145 | 97 | 26 | 2 | 6
MnROAD Mainline - Interstate 94 | 02/21/2008 | THU | Passing | Vehicles on all day | 609 | 931 | 12134 | 762 | 12896 |  | 70 |  | 8836 | 3280 | 18 | 157 | 41 | 6 | 29 | 461 | 45 | 1 | 3 | 1 | 18
MnROAD Mainline - Interstate 94 | 02/22/2008 | FRI | Driving | Vehicles on all day | 2828 | 4250 | 11651 | 2980 | 14631 |  | 70 |  | 8096 | 3544 | 23 | 347 | 129 | 14 | 102 | 2111 | 130 | 89 | 32 | 3 | 11
MnROAD Mainline - Interstate 94 | 02/22/2008 | FRI | Passing | Vehicles on all day | 635 | 966 | 15844 | 789 | 16633 |  | 70 | 4 | 11628 | 4186 | 11 | 169 | 32 | 7 | 26 | 476 | 62 | 3 | 2 | 1 | 26
MnROAD Mainline - Interstate 94 | 02/23/2008 | SAT | Driving | Vehicles on all day | 1502 | 2285 | 12149 | 1537 | 13686 |  | 70 |  | 8850 | 3297 | 24 | 148 | 46 | 2 | 50 | 1182 | 22 | 45 | 17 | 1 | 2
MnROAD Mainline - Interstate 94 | 02/23/2008 | SAT | Passing | Vehicles on all day | 232 | 354 | 11515 | 281 | 11796 |  | 70 |  | 8771 | 2725 | 8 | 63 | 13 |  | 10 | 178 | 7 | 1 | 1 |  | 19
MnROAD Mainline - Interstate 94 | 02/24/2008 | SUN | Driving | Vehicles on all day | 301 | 477 | 2500 | 322 | 2822 |  | 70 |  | 1785 | 715 | 6 | 20 | 12 | 1 | 10 | 263 | 6 | 3 | 1
MnROAD Mainline - Interstate 94 | 02/24/2008 | SUN | Passing | Vehicles on all day | 32 | 48 | 1453 | 39 | 1492 |  | 70 |  | 1124 | 327 |  | 8 | 1 |  | 4 | 25 | 1 |  |  |  | 2
MnROAD Mainline - Interstate 94 | 02/25/2008 | MON | Driving | Vehicles on all day | 475 | 740 | 2388 | 565 | 2953 |  | 70 |  | 1634 | 753 | 2 | 96 | 24 | 1 | 22 | 393 | 22 | 4 | 1 |  | 1
MnROAD Mainline - Interstate 94 | 02/25/2008 | MON | Passing | Vehicles on all day | 128 | 195 | 3759 | 168 | 3927 |  | 70 |  | 2730 | 1023 | 2 | 42 | 10 | 1 | 9 | 96 | 8 |  |  |  | 6
MnROAD Mainline - Interstate 94 | 02/26/2008 | TUE | Driving | Vehicles on all day | 2234 | 3409 | 8007 | 2442 | 10449 |  | 70 |  | 5676 | 2327 | 20 | 317 | 103 | 6 | 87 | 1748 | 89 | 50 | 19 | 3 | 4
MnROAD Mainline - Interstate 94 | 02/26/2008 | TUE | Passing | Vehicles on all day | 541 | 842 | 10171 | 640 | 10811 |  | 70 |  | 7637 | 2518 | 2 | 117 | 26 | 3 | 16 | 445 | 26 | 4 | 1 |  | 16
MnROAD Mainline - Interstate 94 | 02/27/2008 | WED | Driving | Vehicles on all day | 3070 | 4645 | 9353 | 3263 | 12616 |  | 70 |  | 6510 | 2829 | 20 | 382 | 136 | 58 | 98 | 2327 | 117 | 93 | 26 | 6 | 14
MnROAD Mainline - Interstate 94 | 02/27/2008 | WED | Passing | Vehicles on all day | 633 | 972 | 11483 | 763 | 12246 |  | 70 |  | 8486 | 2983 | 5 | 156 | 41 | 14 | 20 | 492 | 25 | 4 | 5 | 1 | 14
MnROAD Mainline - Interstate 94 | 02/28/2008 | THU | Driving | Vehicles on all day | 2708 | 4083 | 9990 | 2909 | 12899 |  | 70 |  | 7046 | 2913 | 21 | 368 | 105 | 70 | 120 | 2030 | 85 | 79 | 27 | 4 | 31
MnROAD Mainline - Interstate 94 | 02/28/2008 | THU | Passing | Vehicles on all day | 862 | 1308 | 10985 | 985 | 11970 |  | 70 |  | 7925 | 3038 | 14 | 180 | 34 | 10 | 28 | 659 | 35 | 19 | 6 |  | 22
MnROAD Mainline - Interstate 94 | 02/29/2008 | FRI | Driving | Vehicles on all day | 2793 | 4218 | 11489 | 2971 | 14460 |  | 70 |  | 8155 | 3320 | 20 | 351 | 110 | 57 | 115 | 2111 | 93 | 82 | 31 | 1 | 14
MnROAD Mainline - Interstate 94 | 02/29/2008 | FRI | Passing | Vehicles on all day | 721 | 1101 | 15793 | 840 | 16633 |  | 70 |  | 11589 | 4190 | 6 | 149 | 34 | 9 | 24 | 555 | 49 | 9 | 5 |  | 14
MnROAD Mainline - Interstate 94 | 03/01/2008 | SAT | Driving | Vehicles on all day | 1447 | 2187 | 12079 | 1469 | 13548 |  | 70 |  | 8834 | 3241 | 23 | 140 | 46 | 2 | 50 | 1116 | 26 | 46 | 18 | 2 | 4
MnROAD Mainline - Interstate 94 | 03/01/2008 | SAT | Passing | Vehicles on all day | 240 | 365 | 11486 | 283 | 11769 |  | 70 |  | 8615 | 2863 | 3 | 63 | 11 | 2 | 10 | 186 | 4 | 2 | 2 |  | 8
MnROAD Mainline - Interstate 94 | 03/02/2008 | SUN | Driving | Vehicles on all day | 330 | 523 | 2381 | 352 | 2733 |  | 70 |  | 1741 | 638 | 5 | 26 | 12 |  | 12 | 290 | 2 | 2 | 3 |  | 2
MnROAD Mainline - Interstate 94 | 03/02/2008 | SUN | Passing | Vehicles on all day | 39 | 62 | 1262 | 46 | 1308 |  | 70 |  | 981 | 278 |  | 9 | 1 | 1 | 1 | 34 |  |  |  |  | 3
MnROAD Mainline - Interstate 94 | 03/03/2008 | MON | Driving | Vehicles on all day | 944 | 1429 | 4547 | 963 | 5510 |  | 70 |  | 3289 | 1255 | 10 | 103 | 19 | 1 | 35 | 738 | 14 | 37 | 6 |  | 3
MnROAD Mainline - Interstate 94 | 03/03/2008 | MON | Passing | Vehicles on all day | 199 | 306 | 6199 | 238 | 6437 |  | 70 |  | 4682 | 1506 |  | 57 | 9 | 1 | 4 | 159 | 5 | 1 | 2 |  | 11
MnROAD Mainline - Interstate 94 | 03/04/2008 | TUE | Driving | Vehicles on all day | 2974 | 4439 | 9542 | 3110 | 12652 |  | 70 |  | 6686 | 2842 | 23 | 375 | 119 | 70 | 125 | 2168 | 82 | 112 | 34 | 2 | 14
MnROAD Mainline - Interstate 94 | 03/04/2008 | TUE | Passing | Vehicles on all day | 542 | 828 | 11411 | 662 | 12073 |  | 70 |  | 8435 | 2963 | 5 | 140 | 25 | 12 | 19 | 417 | 37 | 1 | 4 | 2 | 13
MnROAD Mainline - Interstate 94 | 03/05/2008 | WED | Driving | Vehicles on all day | 2922 | 4402 | 9447 | 3053 | 12500 |  | 70 |  | 6619 | 2811 | 15 | 350 | 132 | 19 | 114 | 2209 | 83 | 95 | 29 | 7 | 17
MnROAD Mainline - Interstate 94 | 03/05/2008 | WED | Passing | Vehicles on all day | 797 | 1224 | 11437 | 909 | 12346 |  | 70 |  | 8443 | 2980 | 7 | 141 | 49 | 7 | 31 | 627 | 30 | 10 | 7 |  | 14
MnROAD Mainline - Interstate 94 | 03/06/2008 | THU | Driving | Vehicles on all day | 2992 | 4524 | 10012 | 3172 | 13184 |  | 70 |  | 7028 | 2977 | 23 | 376 | 130 | 10 | 110 | 2283 | 118 | 90 | 30 | 2 | 7
MnROAD Mainline - Interstate 94 | 03/06/2008 | THU | Passing | Vehicles on all day | 649 | 989 | 12864 | 769 | 13633 |  | 70 | 1 | 9519 | 3332 | 14 | 158 | 31 | 5 | 22 | 500 | 25 | 9 | 5 |  | 12
MnROAD Mainline - Interstate 94 | 03/07/2008 | FRI | Driving | Vehicles on all day | 2864 | 4321 | 11710 | 3018 | 14728 |  | 70 |  | 8298 | 3397 | 28 | 315 | 197 | 7 | 110 | 2141 | 99 | 91 | 27 | 3 | 15
MnROAD Mainline - Interstate 94 | 03/07/2008 | FRI | Passing | Vehicles on all day | 726 | 1106 | 16298 | 849 | 17147 |  | 70 |  | 12104 | 4164 | 15 | 159 | 54 | 9 | 25 | 549 | 22 | 9 | 5 | 2 | 30
MnROAD Mainline - Interstate 94 | 03/08/2008 | SAT | Driving | Vehicles on all day | 1431 | 2178 | 12564 | 1463 | 14027 |  | 70 |  | 9075 | 3481 | 25 | 128 | 63 | 3 | 45 | 1118 | 22 | 41 | 18 |  | 8
MnROAD Mainline - Interstate 94 | 03/08/2008 | SAT | Passing | Vehicles on all day | 254 | 383 | 11970 | 293 | 12263 |  | 70 |  | 9081 | 2868 | 7 | 62 | 13 | 2 | 9 | 188 | 6 | 1 | 5 |  | 21
MnROAD Mainline - Interstate 94 | 03/09/2008 | SUN | Driving | Vehicles on all day | 316 | 499 | 3792 | 342 | 4134 |  | 70 |  | 2780 | 1011 | 8 | 28 | 8 |  | 12 | 275 | 7 | 3 | 1 |  | 1
MnROAD Mainline - Interstate 94 | 03/09/2008 | SUN | Passing | Vehicles on all day | 46 | 71 | 2825 | 58 | 2883 |  | 70 |  | 2132 | 692 | 2 | 12 | 4 | 1 | 3 | 35 | 1 |  |  |  | 1
MnROAD Mainline - Interstate 94 | 03/10/2008 | MON | Driving | Vehicles on all day | 2098 | 3234 | 8234 | 2336 | 10570 |  | 70 |  | 5745 | 2480 | 15 | 302 | 119 | 4 | 100 | 1685 | 59 | 40 | 11 | 1 | 9
MnROAD Mainline - Interstate 94 | 03/10/2008 | MON | Passing | Vehicles on all day | 439 | 675 | 10611 | 537 | 11148 |  | 70 |  | 8009 | 2589 | 4 | 115 | 25 | 2 | 14 | 346 | 27 | 1 | 3 |  | 13
MnROAD Mainline - Interstate 94 | 03/11/2008 | TUE | Driving | Vehicles on all day | 1122 | 1624 | 2379 | 1102 | 3481 |  | 70 |  | 1695 | 680 | 6 | 125 | 66 | 1 | 45 | 745 | 32 | 62 | 17 | 3 | 4
MnROAD Mainline - Interstate 94 | 03/11/2008 | TUE | Passing | Vehicles on all day | 182 | 278 | 2084 | 202 | 2286 |  | 70 |  | 1580 | 500 | 1 | 29 | 10 | 2 | 4 | 141 | 10 | 1 | 3 | 1 | 4
MnROAD Mainline - Interstate 94 | 03/12/2008 | WED | Driving | Vehicles on all day | 1887 | 2913 | 6918 | 2057 | 8975 |  | 70 |  | 4862 | 2053 | 20 | 245 | 60 | 3 | 78 | 1541 | 60 | 38 | 11 | 1 | 3
MnROAD Mainline - Interstate 94 | 03/12/2008 | WED | Passing | Vehicles on all day | 449 | 689 | 9779 | 538 | 10317 |  | 70 |  | 7215 | 2555 | 8 | 114 | 21 | 4 | 15 | 356 | 13 | 2 | 5 |  | 9
MnROAD Mainline - Interstate 94 | 03/13/2008 | THU | Driving | Vehicles on all day | 1135 | 1653 | 2396 | 1133 | 3529 |  | 70 |  | 1670 | 717 | 5 | 143 | 51 | 3 | 46 | 777 | 31 | 62 | 12 | 3 | 9
MnROAD Mainline - Interstate 94 | 03/13/2008 | THU | Passing | Vehicles on all day | 202 | 303 | 2219 | 221 | 2440 |  | 70 |  | 1678 | 531 | 3 | 34 | 10 | 3 | 7 | 147 | 9 | 5 | 3 |  | 10
MnROAD Mainline - Interstate 94 | 03/14/2008 | FRI | Driving | Vehicles on all day | 180 | 283 | 537 | 205 | 742 |  | 70 |  | 355 | 182 |  | 23 | 11 | 1 | 7 | 151 | 10 | 1 | 1
MnROAD Mainline - Interstate 94 | 03/14/2008 | FRI | Passing | Vehicles on all day | 62 | 96 | 659 | 62 | 721 |  | 70 |  | 467 | 190 |  | 2 | 3 |  |  | 50 | 5 |  | 2 |  | 2
MnROAD Mainline - Interstate 94 | 03/15/2008 | SAT | Driving | Vehicles on all day | 1447 | 2187 | 12079 | 1469 | 13548 |  | 70 |  | 8834 | 3241 | 23 | 140 | 46 | 2 | 50 | 1116 | 26 | 46 | 18 | 2 | 4
MnROAD Mainline - Interstate 94 | 03/15/2008 | SAT | Passing | Vehicles on all day | 240 | 365 | 11486 | 283 | 11769 |  | 70 |  | 8615 | 2863 | 3 | 63 | 11 | 2 | 10 | 186 | 4 | 2 | 2 |  | 8
MnROAD Mainline - Interstate 94 | 03/16/2008 | SUN | Driving | Vehicles on all day | 330 | 523 | 2381 | 352 | 2733 |  | 70 |  | 1741 | 638 | 5 | 26 | 12 |  | 12 | 290 | 2 | 2 | 3 |  | 2
MnROAD Mainline - Interstate 94 | 03/16/2008 | SUN | Passing | Vehicles on all day | 39 | 62 | 1262 | 46 | 1308 |  | 70 |  | 981 | 278 |  | 9 | 1 | 1 | 1 | 34 |  |  |  |  | 3
MnROAD Mainline - Interstate 94 | 03/17/2008 | MON | Driving | Vehicles on all day | 1869 | 2882 | 7921 | 2077 | 9998 |  | 70 |  | 5576 | 2316 | 8 | 265 | 69 | 3 | 91 | 1511 | 87 | 30 | 10 | 3 | 29
MnROAD Mainline - Interstate 94 | 03/17/2008 | MON | Passing | Vehicles on all day | 646 | 970 | 9967 | 726 | 10693 |  | 70 |  | 7430 | 2509 | 3 | 128 | 33 | 5 | 25 | 475 | 35 | 15 | 7 |  | 28
MnROAD Mainline - Interstate 94 | 03/18/2008 | TUE | Driving | Vehicles on all day | 2853 | 4278 | 9344 | 2986 | 12330 |  | 70 |  | 6604 | 2726 | 24 | 387 | 95 | 4 | 123 | 2149 | 69 | 99 | 35 | 1 | 14
MnROAD Mainline - Interstate 94 | 03/18/2008 | TUE | Passing | Vehicles on all day | 644 | 993 | 10875 | 758 | 11633 |  | 70 |  | 8022 | 2841 | 7 | 149 | 20 | 9 | 14 | 517 | 31 | 7 | 3 | 1 | 12
MnROAD Mainline - Interstate 94 | 03/19/2008 | WED | Driving | Vehicles on all day | 1446 | 2206 | 6360 | 1523 | 7883 |  | 70 |  | 4566 | 1790 | 10 | 176 | 40 | 5 | 48 | 1146 | 44 | 42 | 10 | 2 | 4
MnROAD Mainline - Interstate 94 | 03/19/2008 | WED | Passing | Vehicles on all day | 342 | 516 | 9278 | 411 | 9689 |  | 70 | 1 | 6887 | 2381 | 3 | 95 | 17 | 4 | 16 | 256 | 12 | 4 | 2 | 2 | 9
MnROAD Mainline - Interstate 94 | 03/20/2008 | THU | Driving | Vehicles on all day | 2992 | 4524 | 10012 | 3172 | 13184 |  | 70 |  | 7028 | 2977 | 23 | 376 | 130 | 10 | 110 | 2283 | 118 | 90 | 30 | 2 | 7
MnROAD Mainline - Interstate 94 | 03/20/2008 | THU | Passing | Vehicles on all day | 649 | 989 | 12864 | 769 | 13633 |  | 70 | 1 | 9519 | 3332 | 14 | 158 | 31 | 5 | 22 | 500 | 25 | 9 | 5 |  | 12
MnROAD Mainline - Interstate 94 | 03/21/2008 | FRI | Driving | Vehicles on all day | 1717 | 2647 | 10081 | 1891 | 11972 |  | 70 |  | 7148 | 2925 | 13 | 256 | 64 | 3 | 56 | 1393 | 61 | 35 | 10 |  | 8
MnROAD Mainline - Interstate 94 | 03/21/2008 | FRI | Passing | Vehicles on all day | 451 | 687 | 12284 | 549 | 12833 |  | 70 |  | 8986 | 3294 | 6 | 126 | 16 | 2 | 12 | 349 | 31 | 3 | 4 |  | 4
MnROAD Mainline - Interstate 94 | 03/22/2008 | SAT | Driving | Vehicles on all day | 1257 | 1897 | 11977 | 1294 | 13271 |  | 70 |  | 8775 | 3195 | 17 | 148 | 42 | 2 | 43 | 965 | 20 | 41 | 16 |  | 7
MnROAD Mainline - Interstate 94 | 03/22/2008 | SAT | Passing | Vehicles on all day | 209 | 309 | 10808 | 238 | 11046 |  | 70 |  | 8074 | 2720 | 6 | 56 | 7 | 1 | 8 | 149 | 4 | 5 | 2 |  | 14
MnROAD Mainline - Interstate 94 | 03/23/2008 | SUN | Driving | Vehicles on all day | 917 | 1417 | 12660 | 932 | 13592 |  | 70 |  | 9503 | 3154 | 13 | 75 | 20 | 3 | 20 | 757 | 13 | 15 | 15 | 1 | 3
MnROAD Mainline - Interstate 94 | 03/23/2008 | SUN | Passing | Vehicles on all day | 129 | 189 | 13844 | 142 | 13986 |  | 70 |  | 10793 | 3044 | 4 | 35 | 4 |  | 4 | 90 | 1 | 1 | 3 |  | 7
MnROAD Mainline - Interstate 94 | 03/24/2008 | MON | Driving | Vehicles on all day | 2537 | 3855 | 11113 | 2743 | 13856 |  | 70 |  | 7862 | 3242 | 21 | 354 | 100 | 6 | 120 | 1974 | 78 | 66 | 23 | 1 | 9
MnROAD Mainline - Interstate 94 | 03/24/2008 | MON | Passing | Vehicles on all day | 567 | 866 | 15104 | 700 | 15804 |  | 70 |  | 11437 | 3640 | 10 | 161 | 35 | 5 | 19 | 434 | 29 | 6 | 1 |  | 27
MnROAD Mainline - Interstate 94 | 03/25/2008 | TUE | Driving | Vehicles on all day | 2939 | 4453 | 9970 | 3121 | 13091 |  | 70 |  | 6920 | 3038 | 27 | 377 | 114 | 14 | 118 | 2265 | 89 | 86 | 28 | 3 | 12
MnROAD Mainline - Interstate 94 | 03/25/2008 | TUE | Passing | Vehicles on all day | 642 | 970 | 12379 | 722 | 13101 |  | 70 |  | 9175 | 3192 | 6 | 120 | 40 | 4 | 23 | 480 | 29 | 9 | 9 | 2 | 12
MnROAD Mainline - Interstate 94 | 03/26/2008 | WED | Driving | Vehicles on all day | 3117 | 4709 | 10085 | 3343 | 13428 |  | 70 |  | 6892 | 3186 | 23 | 440 | 124 | 14 | 110 | 2375 | 132 | 104 | 19 | 2 | 7
MnROAD Mainline - Interstate 94 | 03/26/2008 | WED | Passing | Vehicles on all day | 652 | 997 | 13008 | 778 | 13786 |  | 70 | 2 | 9483 | 3505 | 13 | 164 | 23 | 7 | 23 | 510 | 26 | 5 | 7 |  | 18
MnROAD Mainline - Interstate 94 | 03/27/2008 | THU | Driving | Vehicles on all day | 3220 | 4836 | 10021 | 3428 | 13449 |  | 70 |  | 6970 | 3032 | 31 | 423 | 123 | 86 | 133 | 2384 | 106 | 110 | 31 | 1 | 19
MnROAD Mainline - Interstate 94 | 03/27/2008 | THU | Passing | Vehicles on all day | 668 | 1017 | 13175 | 803 | 13978 |  | 70 | 2 | 9600 | 3563 | 5 | 174 | 36 | 8 | 21 | 513 | 33 | 5 | 6 | 2 | 10
MnROAD Mainline - Interstate 94 | 03/28/2008 | FRI | Driving | Vehicles on all day | 2942 | 4442 | 11986 | 3068 | 15054 |  | 70 |  | 8365 | 3607 | 17 | 351 | 116 | 5 | 122 | 2252 | 76 | 98 | 26 | 5 | 14
MnROAD Mainline - Interstate 94 | 03/28/2008 | FRI | Passing | Vehicles on all day | 636 | 978 | 16241 | 774 | 17015 |  | 70 | 2 | 12023 | 4194 | 4 | 165 | 41 | 3 | 28 | 501 | 25 | 5 | 2 |  | 22
MnROAD Mainline - Interstate 94 | 03/29/2008 | SAT | Driving | Vehicles on all day | 1528 | 2318 | 12540 | 1586 | 14126 |  | 70 |  | 8973 | 3558 | 29 | 167 | 40 | 2 | 63 | 1192 | 31 | 49 | 13 |  | 9
MnROAD Mainline - Interstate 94 | 03/29/2008 | SAT | Passing | Vehicles on all day | 230 | 347 | 11698 | 280 | 11978 |  | 70 | 2 | 8717 | 2952 | 10 | 68 | 14 |  | 11 | 170 | 4 |  | 3 |  | 27
MnROAD Mainline - Interstate 94 | 03/30/2008 | SUN | Driving | Vehicles on all day | 1183 | 1818 | 10888 | 1226 | 12114 |  | 70 |  | 7890 | 2993 | 15 | 111 | 31 | 2 | 52 | 961 | 14 | 24 | 13 | 3 | 5
MnROAD Mainline - Interstate 94 | 03/30/2008 | SUN | Passing | Vehicles on all day | 150 | 224 | 10177 | 189 | 10366 |  | 70 |  | 7559 | 2609 | 1 | 50 | 9 |  | 15 | 109 | 4 |  |  | 1 | 9
MnROAD Mainline - Interstate 94 | 03/31/2008 | MON | Driving | Vehicles on all day | 2199 | 3330 | 8661 | 2402 | 11063 |  | 70 |  | 6089 | 2560 | 22 | 351 | 99 | 7 | 95 | 1689 | 57 | 59 | 18 | 5 | 12
MnROAD Mainline - Interstate 94 | 03/31/2008 | MON | Passing | Vehicles on all day | 747 | 1147 | 8819 | 848 | 9667 |  | 70 |  | 6431 | 2385 | 11 | 135 | 36 | 8 | 23 | 591 | 26 | 14 | 4 |  | 3
MnROAD Mainline - Interstate 94 | 04/01/2008 | TUE | Driving | Vehicles on all day | 2943 | 4441 | 9232 | 3124 | 12356 |  | 70 |  | 6252 | 2961 | 29 | 408 | 121 | 7 | 129 | 2247 | 57 | 98 | 26 | 2 | 19
MnROAD Mainline - Interstate 94 | 04/01/2008 | TUE | Passing | Vehicles on all day | 701 | 1055 | 12436 | 824 | 13260 |  | 70 | 2 | 8959 | 3448 | 11 | 179 | 36 | 3 | 30 | 523 | 22 | 12 | 8 |  | 27
MnROAD Mainline - Interstate 94 | 04/02/2008 | WED | Driving | Traffic Switch Begin | 838 | 1191 | 1632 | 767 | 2399 |  | 70 |  | 1123 | 506 | 8 | 77 | 20 | 12 | 29 | 535 | 10 | 62 | 13 | 1 | 3
MnROAD Mainline - Interstate 94 | 04/02/2008 | WED | Passing | Traffic Switch Begin | 92 | 130 | 932 | 94 | 1026 |  | 70 |  | 703 | 227 |  | 19 | 5 | 1 | 4 | 57 | 1 | 4 | 4 |  | 2
MnROAD Mainline - Interstate 94 | 02/03/2009 | TUE | Driving | Traffic Switch End | 1092 | 1650 | 5107 | 1168 | 6275 |  | 70 |  | 3589 | 1515 | 7 | 169 | 37 |  | 32 | 841 | 37 | 32 | 13 |  | 3
MnROAD Mainline - Interstate 94 | 02/03/2009 | TUE | Passing | Traffic Switch End | 245 | 378 | 5890 | 288 | 6178 |  | 70 |  | 4334 | 1486 | 3 | 67 | 11 | 1 | 4 | 192 | 7 | 2 |  | 1 | 70
MnROAD Mainline - Interstate 94 | 02/04/2009 | WED | Driving | Vehicles on all day | 2858 | 4352 | 8609 | 2985 | 11594 |  | 70 |  | 5947 | 2651 | 21 | 314 | 110 | 4 | 94 | 2240 | 89 | 90 | 22 | 1 | 11
MnROAD Mainline - Interstate 94 | 02/04/2009 | WED | Passing | Vehicles on all day | 517 | 799 | 9183 | 619 | 9802 |  | 70 |  | 6766 | 2369 | 3 | 131 | 22 | 2 | 18 | 415 | 22 |  | 6 |  | 48
MnROAD Mainline - Interstate 94 | 02/05/2009 | THU | Driving | Vehicles on all day | 3028 | 4580 | 9748 | 3180 | 12928 |  | 70 |  | 6762 | 2978 | 27 | 376 | 127 | 6 | 113 | 2327 | 75 | 96 | 33 |  | 8
MnROAD Mainline - Interstate 94 | 02/05/2009 | THU | Passing | Vehicles on all day | 607 | 903 | 11039 | 736 | 11775 |  | 70 |  | 8020 | 2953 | 6 | 180 | 44 | 2 | 32 | 426 | 29 | 7 | 2 | 8 | 66
MnROAD Mainline - Interstate 94 | 02/06/2009 | FRI | Driving | Vehicles on all day | 1693 | 2525 | 4658 | 1794 | 6452 |  | 70 |  | 3186 | 1463 | 9 | 221 | 89 | 2 | 68 | 1229 | 97 | 62 | 17 |  | 9
MnROAD Mainline - Interstate 94 | 02/06/2009 | FRI | Passing | Vehicles on all day | 367 | 554 | 4789 | 432 | 5221 |  | 70 |  | 3342 | 1422 | 7 | 74 | 22 | 2 | 13 | 266 | 40 | 2 | 3 | 3 | 25
MnROAD Mainline - Interstate 94 | 02/07/2009 | SAT | Driving | Vehicles on all day | 1371 | 2088 | 10399 | 1381 | 11780 |  | 70 |  | 7451 | 2944 | 14 | 109 | 48 |  | 39 | 1081 | 32 | 43 | 14 | 1 | 4
MnROAD Mainline - Interstate 94 | 02/07/2009 | SAT | Passing | Vehicles on all day | 239 | 361 | 9133 | 268 | 9401 |  | 70 |  | 6798 | 2315 | 5 | 58 | 7 | 1 | 4 | 183 | 3 | 2 | 5 |  | 20
MnROAD Mainline - Interstate 94 | 02/08/2009 | SUN | Driving | Vehicles on all day | 1012 | 1579 | 9640 | 1061 | 10701 |  | 70 |  | 6942 | 2695 | 14 | 75 | 42 |  | 42 | 851 | 13 | 19 | 4 | 1 | 3
MnROAD Mainline - Interstate 94 | 02/08/2009 | SUN | Passing | Vehicles on all day | 127 | 197 | 7966 | 153 | 8119 |  | 70 |  | 5937 | 2016 | 1 | 35 | 8 |  | 4 | 103 | 2 |  |  |  | 13
MnROAD Mainline - Interstate 94 | 02/09/2009 | MON | Driving | Vehicles on all day | 1959 | 2982 | 9114 | 2207 | 11321 |  | 70 |  | 6531 | 2563 | 11 | 371 | 83 | 2 | 90 | 1531 | 59 | 44 | 14 | 2 | 20
MnROAD Mainline - Interstate 94 | 02/09/2009 | MON | Passing | Vehicles on all day | 1 | 2 | 0 | 2 | 2 |  | 70 | [5 empty] | 1 |  | 1
MnROAD Mainline - Interstate 94 | 02/10/2009 | TUE | Driving | Vehicles on all day | 1 | 1 | 1 | 3 | 4 |  | 70 |  |  | 1 |  | 2 |  |  | 1
MnROAD Mainline - Interstate 94 | 02/10/2009 | TUE | Passing | Vehicles on all day | 0 | 0 | 1 | 1 | 2 |  | 70 |  |  | 1 |  | 1
MnROAD Mainline - Interstate 94 | 02/11/2009 | WED | Driving | Vehicles on all day | 1 | 1 | 6 | 1 | 7 |  | 70 |  | 1 | 4 |  |  | 1 | [7 empty] | 1
MnROAD Mainline - Interstate 94 | 02/11/2009 | WED | Passing | Vehicles on all day | 1 | 1 | 2 | 1 | 3 |  | 70 | [5 empty] | 1 | [7 empty] | 2
MnROAD Mainline - Interstate 94 | 02/12/2009 | THU | Driving | Vehicles on all day | 25 | 36 | 118 | 30 | 148 |  | 70 |  | 74 | 44 |  | 7 | 1 | 2 |  | 16 | 3 |  | 1
MnROAD Mainline - Interstate 94 | 02/12/2009 | THU | Passing | Vehicles on all day | 10 | 16 | 64 | 12 | 76 |  | 70 |  | 46 | 18 |  | 1 | 2 |  |  | 8 | 1
MnROAD Mainline - Interstate 94 | 02/13/2009 | FRI | Driving | Vehicles on all day | 2868 | 4327 | 11456 | 3032 | 14488 |  | 70 |  | 8177 | 3264 | 25 | 349 | 111 | 6 | 89 | 2168 | 166 | 91 | 26 | 1 | 15
MnROAD Mainline - Interstate 94 | 02/13/2009 | FRI | Passing | Vehicles on all day | 736 | 1105 | 15039 | 875 | 15914 |  | 70 |  | 10955 | 4062 | 6 | 171 | 36 | 7 | 25 | 531 | 82 | 9 | 3 | 5 | 22
MnROAD Mainline - Interstate 94 | 02/14/2009 | SAT | Driving | Vehicles on all day | 1270 | 1943 | 9554 | 1334 | 10888 |  | 70 |  | 6991 | 2559 | 22 | 140 | 44 |  | 49 | 1013 | 21 | 32 | 13 |  | 4
MnROAD Mainline - Interstate 94 | 02/14/2009 | SAT | Passing | Vehicles on all day | 215 | 323 | 5993 | 234 | 6227 |  | 70 |  | 4450 | 1469 | 3 | 47 | 15 | 3 | 4 | 152 | 3 | 3 | 2 | 2 | 74
MnROAD Mainline - Interstate 94 | 02/15/2009 | SUN | Driving | Vehicles on all day | 1066 | 1639 | 9379 | 1095 | 10474 |  | 70 |  | 6821 | 2554 | 19 | 82 | 23 | 3 | 42 | 864 | 26 | 27 | 8 | 1 | 4
MnROAD Mainline - Interstate 94 | 02/15/2009 | SUN | Passing | Vehicles on all day | 145 | 220 | 7393 | 169 | 7562 |  | 70 |  | 5599 | 1743 | 6 | 40 | 8 | 1 | 5 | 105 | 2 |  | 1 | 1 | 51
MnROAD Mainline - Interstate 94 | 02/16/2009 | MON | Driving | Vehicles on all day | 2555 | 3917 | 8755 | 2711 | 11466 |  | 70 | 1 | 6188 | 2554 | 19 | 317 | 113 | 2 | 85 | 2047 | 38 | 72 | 18 |  | 12
MnROAD Mainline - Interstate 94 | 02/16/2009 | MON | Passing | Vehicles on all day | 474 | 728 | 10157 | 582 | 10739 |  | 70 |  | 7529 | 2597 | 4 | 138 | 31 | 3 | 17 | 373 | 10 | 2 | 3 | 1 | 31
MnROAD Mainline - Interstate 94 | 02/17/2009 | TUE | Driving | Vehicles on all day | 2882 | 4321 | 9296 | 3013 | 12309 |  | 70 |  | 6565 | 2719 | 16 | 356 | 104 | 11 | 103 | 2150 | 140 | 105 | 28 |  | 12
MnROAD Mainline - Interstate 94 | 02/17/2009 | TUE | Passing | Vehicles on all day | 580 | 879 | 11016 | 702 | 11718 |  | 70 |  | 8126 | 2873 | 7 | 141 | 34 | 6 | 17 | 430 | 57 | 4 | 6 |  | 17
MnROAD Mainline - Interstate 94 | 02/18/2009 | WED | Driving | Vehicles on all day | 2780 | 4214 | 9508 | 3020 | 12528 |  | 70 |  | 6659 | 2840 | 24 | 407 | 132 | 14 | 103 | 2129 | 108 | 78 | 23 | 2 | 9
MnROAD Mainline - Interstate 94 | 02/18/2009 | WED | Passing | Vehicles on all day | 744 | 1121 | 11102 | 838 | 11940 |  | 70 |  | 8071 | 3001 | 10 | 156 | 27 | 9 | 23 | 558 | 30 | 17 | 7 | 1 | 30
MnROAD Mainline - Interstate 94 | 02/19/2009 | THU | Driving | Vehicles on all day | 2735 | 4131 | 9207 | 2930 | 12137 |  | 70 |  | 6402 | 2797 | 16 | 386 | 109 | 8 | 114 | 2089 | 98 | 86 | 23 | 1 | 8
MnROAD Mainline - Interstate 94 | 02/19/2009 | THU | Passing | Vehicles on all day | 698 | 1051 | 11419 | 788 | 12207 |  | 70 |  | 8388 | 3007 | 10 | 145 | 34 | 3 | 20 | 521 | 32 | 14 | 7 | 2 | 24
MnROAD Mainline - Interstate 94 | 02/20/2009 | FRI | Driving | Vehicles on all day | 2803 | 4214 | 12084 | 2970 | 15054 |  | 70 | 1 | 8484 | 3593 | 21 | 349 | 96 | 6 | 105 | 2102 | 174 | 90 | 25 | 2 | 6
MnROAD Mainline - Interstate 94 | 02/20/2009 | FRI | Passing | Vehicles on all day | 722 | 1101 | 16669 | 860 | 17529 |  | 70 |  | 12231 | 4417 | 9 | 168 | 44 | 4 | 28 | 553 | 42 | 6 | 5 | 1 | 21
MnROAD Mainline - Interstate 94 | 02/21/2009 | SAT | Driving | Vehicles on all day | 1444 | 2182 | 12236 | 1475 | 13711 |  | 70 |  | 8885 | 3344 | 23 | 145 | 56 | 1 | 50 | 1108 | 27 | 48 | 15 | 2 | 7
MnROAD Mainline - Interstate 94 | 02/21/2009 | SAT | Passing | Vehicles on all day | 211 | 320 | 11766 | 246 | 12012 |  | 70 |  | 8946 | 2810 | 3 | 57 | 12 | 2 | 6 | 162 |  | 1 | 3 |  | 10
MnROAD Mainline - Interstate 94 | 02/22/2009 | SUN | Driving | Vehicles on all day | 910 | 1405 | 10602 | 950 | 11552 |  | 70 |  | 7850 | 2750 | 15 | 84 | 41 | 1 | 28 | 742 | 11 | 18 | 9 | 1 | 2
MnROAD Mainline - Interstate 94 | 02/22/2009 | SUN | Passing | Vehicles on all day | 142 | 218 | 9811 | 174 | 9985 |  | 70 |  | 7500 | 2301 | 2 | 46 | 7 | 2 | 3 | 111 | 2 |  | 1 |  | 10
MnROAD Mainline - Interstate 94 | 02/23/2009 | MON | Driving | Vehicles on all day | 2366 | 3609 | 9865 | 2626 | 12491 |  | 70 |  | 6970 | 2882 | 20 | 335 | 98 | 22 | 98 | 1832 | 154 | 53 | 11 | 3 | 13
MnROAD Mainline - Interstate 94 | 02/23/2009 | MON | Passing | Vehicles on all day | 578 | 874 | 12490 | 659 | 13149 |  | 70 |  | 9327 | 3147 | 5 | 124 | 24 | 1 | 15 | 438 | 36 | 9 | 6 | 1 | 16
MnROAD Mainline - Interstate 94 | 02/24/2009 | TUE | Driving | Vehicles on all day | 2890 | 4373 | 9307 | 3043 | 12350 |  | 70 |  | 6522 | 2775 | 27 | 344 | 96 | 57 | 103 | 2206 | 89 | 92 | 29 |  | 10
MnROAD Mainline - Interstate 94 | 02/24/2009 | TUE | Passing | Vehicles on all day | 643 | 974 | 11407 | 757 | 12164 |  | 70 |  | 8548 | 2843 | 3 | 154 | 37 | 9 | 23 | 484 | 31 | 10 | 6 |  | 16
MnROAD Mainline - Interstate 94 | 02/25/2009 | WED | Driving | Vehicles on all day | 2793 | 4212 | 9441 | 2894 | 12335 |  | 70 |  | 6605 | 2828 | 28 | 345 | 93 | 4 | 91 | 2141 | 63 | 101 | 26 | 2 | 8
MnROAD Mainline - Interstate 94 | 02/25/2009 | WED | Passing | Vehicles on all day | 552 | 851 | 11107 | 661 | 11768 |  | 70 |  | 8333 | 2757 | 9 | 135 | 30 | 5 | 17 | 439 | 18 | 4 | 3 | 1 | 17
MnROAD Mainline - Interstate 94 | 02/26/2009 | THU | Driving | Vehicles on all day | 2962 | 4458 | 9724 | 3137 | 12861 |  | 70 |  | 6815 | 2903 | 22 | 365 | 120 | 8 | 125 | 2227 | 145 | 97 | 26 | 2 | 6
MnROAD Mainline - Interstate 94 | 02/26/2009 | THU | Passing | Vehicles on all day | 609 | 931 | 12134 | 762 | 12896 |  | 70 |  | 8836 | 3280 | 18 | 157 | 41 | 6 | 29 | 461 | 45 | 1 | 3 | 1 | 18
MnROAD Mainline - Interstate 94 | 02/27/2009 | FRI | Driving | Vehicles on all day | 2828 | 4250 | 11651 | 2980 | 14631 |  | 70 |  | 8096 | 3544 | 23 | 347 | 129 | 14 | 102 | 2111 | 130 | 89 | 32 | 3 | 11
MnROAD Mainline - Interstate 94 | 02/27/2009 | FRI | Passing | Vehicles on all day | 635 | 966 | 15844 | 789 | 16633 |  | 70 | 4 | 11628 | 4186 | 11 | 169 | 32 | 7 | 26 | 476 | 62 | 3 | 2 | 1 | 26
MnROAD Mainline - Interstate 94 | 02/28/2009 | SAT | Driving | Vehicles on all day | 1502 | 2285 | 12149 | 1537 | 13686 |  | 70 |  | 8850 | 3297 | 24 | 148 | 46 | 2 | 50 | 1182 | 22 | 45 | 17 | 1 | 2
MnROAD Mainline - Interstate 94 | 02/28/2009 | SAT | Passing | Vehicles on all day | 232 | 354 | 11515 | 281 | 11796 |  | 70 |  | 8771 | 2725 | 8 | 63 | 13 |  | 10 | 178 | 7 | 1 | 1 |  | 19
MnROAD Mainline - Interstate 94 | 03/01/2009 | SUN | Driving | Vehicles on all day | 301 | 477 | 2500 | 322 | 2822 |  | 70 |  | 1785 | 715 | 6 | 20 | 12 | 1 | 10 | 263 | 6 | 3 | 1
MnROAD Mainline - Interstate 94 | 03/01/2009 | SUN | Passing | Vehicles on all day | 32 | 48 | 1453 | 39 | 1492 |  | 70 |  | 1124 | 327 |  | 8 | 1 |  | 4 | 25 | 1 |  |  |  | 2
MnROAD Mainline - Interstate 94 | 03/02/2009 | MON | Driving | Vehicles on all day | 475 | 740 | 2388 | 565 | 2953 |  | 70 |  | 1634 | 753 | 2 | 96 | 24 | 1 | 22 | 393 | 22 | 4 | 1 |  | 1
MnROAD Mainline - Interstate 94 | 03/02/2009 | MON | Passing | Vehicles on all day | 128 | 195 | 3759 | 168 | 3927 |  | 70 |  | 2730 | 1023 | 2 | 42 | 10 | 1 | 9 | 96 | 8 |  |  |  | 6
MnROAD Mainline - Interstate 94 | 03/03/2009 | TUE | Driving | Vehicles on all day | 2234 | 3409 | 8007 | 2442 | 10449 |  | 70 |  | 5676 | 2327 | 20 | 317 | 103 | 6 | 87 | 1748 | 89 | 50 | 19 | 3 | 4
MnROAD Mainline - Interstate 94 | 03/03/2009 | TUE | Passing | Vehicles on all day | 541 | 842 | 10171 | 640 | 10811 |  | 70 |  | 7637 | 2518 | 2 | 117 | 26 | 3 | 16 | 445 | 26 | 4 | 1 |  | 16
MnROAD Mainline - Interstate 94 | 03/04/2009 | WED | Driving | Vehicles on all day | 3070 | 4645 | 9353 | 3263 | 12616 |  | 70 |  | 6510 | 2829 | 20 | 382 | 136 | 58 | 98 | 2327 | 117 | 93 | 26 | 6 | 14
MnROAD Mainline - Interstate 94 | 03/04/2009 | WED | Passing | Vehicles on all day | 633 | 972 | 11483 | 763 | 12246 |  | 70 |  | 8486 | 2983 | 5 | 156 | 41 | 14 | 20 | 492 | 25 | 4 | 5 | 1 | 14
MnROAD Mainline - Interstate 94 | 03/05/2009 | THU | Driving | Vehicles on all day | 2708 | 4083 | 9990 | 2909 | 12899 |  | 70 |  | 7046 | 2913 | 21 | 368 | 105 | 70 | 120 | 2030 | 85 | 79 | 27 | 4 | 31
MnROAD Mainline - Interstate 94 | 03/05/2009 | THU | Passing | Vehicles on all day | 862 | 1308 | 10985 | 985 | 11970 |  | 70 |  | 7925 | 3038 | 14 | 180 | 34 | 10 | 28 | 659 | 35 | 19 | 6 |  | 22
MnROAD Mainline - Interstate 94 | 03/06/2009 | FRI | Driving | Vehicles on all day | 2793 | 4218 | 11489 | 2971 | 14460 |  | 70 |  | 8155 | 3320 | 20 | 351 | 110 | 57 | 115 | 2111 | 93 | 82 | 31 | 1 | 14
MnROAD Mainline - Interstate 94 | 03/06/2009 | FRI | Passing | Vehicles on all day | 721 | 1101 | 15793 | 840 | 16633 |  | 70 |  | 11589 | 4190 | 6 | 149 | 34 | 9 | 24 | 555 | 49 | 9 | 5 |  | 14
MnROAD Mainline - Interstate 94 | 03/07/2009 | SAT | Driving | Vehicles on all day | 1447 | 2187 | 12079 | 1469 | 13548 |  | 70 |  | 8834 | 3241 | 23 | 140 | 46 | 2 | 50 | 1116 | 26 | 46 | 18 | 2 | 4
MnROAD Mainline - Interstate 94 | 03/07/2009 | SAT | Passing | Vehicles on all day | 240 | 365 | 11486 | 283 | 11769 |  | 70 |  | 8615 | 2863 | 3 | 63 | 11 | 2 | 10 | 186 | 4 | 2 | 2 |  | 8
MnROAD Mainline - Interstate 94 | 03/08/2009 | SUN | Driving | Vehicles on all day | 330 | 523 | 2381 | 352 | 2733 |  | 70 |  | 1741 | 638 | 5 | 26 | 12 |  | 12 | 290 | 2 | 2 | 3 |  | 2
MnROAD Mainline - Interstate 94 | 03/08/2009 | SUN | Passing | Vehicles on all day | 39 | 62 | 1262 | 46 | 1308 |  | 70 |  | 981 | 278 |  | 9 | 1 | 1 | 1 | 34 |  |  |  |  | 3
MnROAD Mainline - Interstate 94 | 03/09/2009 | MON | Driving | Vehicles on all day | 944 | 1429 | 4547 | 963 | 5510 |  | 70 |  | 3289 | 1255 | 10 | 103 | 19 | 1 | 35 | 738 | 14 | 37 | 6 |  | 3
MnROAD Mainline - Interstate 94 | 03/09/2009 | MON | Passing | Vehicles on all day | 199 | 306 | 6199 | 238 | 6437 |  | 70 |  | 4682 | 1506 |  | 57 | 9 | 1 | 4 | 159 | 5 | 1 | 2 |  | 11
MnROAD Mainline - Interstate 94 | 03/10/2009 | TUE | Driving | Vehicles on all day | 2974 | 4439 | 9542 | 3110 | 12652 |  | 70 |  | 6686 | 2842 | 23 | 375 | 119 | 70 | 125 | 2168 | 82 | 112 | 34 | 2 | 14
MnROAD Mainline - Interstate 94 | 03/10/2009 | TUE | Passing | Vehicles on all day | 542 | 828 | 11411 | 662 | 12073 |  | 70 |  | 8435 | 2963 | 5 | 140 | 25 | 12 | 19 | 417 | 37 | 1 | 4 | 2 | 13
MnROAD Mainline - Interstate 94 | 03/11/2009 | WED | Driving | Vehicles on all day | 2922 | 4402 | 9447 | 3053 | 12500 |  | 70 |  | 6619 | 2811 | 15 | 350 | 132 | 19 | 114 | 2209 | 83 | 95 | 29 | 7 | 17
MnROAD Mainline - Interstate 94 | 03/11/2009 | WED | Passing | Vehicles on all day | 797 | 1224 | 11437 | 909 | 12346 |  | 70 |  | 8443 | 2980 | 7 | 141 | 49 | 7 | 31 | 627 | 30 | 10 | 7 |  | 14
MnROAD Mainline - Interstate 94 | 03/12/2009 | THU | Driving | Vehicles on all day | 2992 | 4524 | 10012 | 3172 | 13184 |  | 70 |  | 7028 | 2977 | 23 | 376 | 130 | 10 | 110 | 2283 | 118 | 90 | 30 | 2 | 7
MnROAD Mainline - Interstate 94 | 03/12/2009 | THU | Passing | Vehicles on all day | 649 | 989 | 12864 | 769 | 13633 |  | 70 | 1 | 9519 | 3332 | 14 | 158 | 31 | 5 | 22 | 500 | 25 | 9 | 5 |  | 12
MnROAD Mainline - Interstate 94 | 03/13/2009 | FRI | Driving | Vehicles on all day | 2864 | 4321 | 11710 | 3018 | 14728 |  | 70 |  | 8298 | 3397 | 28 | 315 | 197 | 7 | 110 | 2141 | 99 | 91 | 27 | 3 | 15
MnROAD Mainline - Interstate 94 | 03/13/2009 | FRI | Passing | Vehicles on all day | 726 | 1106 | 16298 | 849 | 17147 |  | 70 |  | 12104 | 4164 | 15 | 159 | 54 | 9 | 25 | 549 | 22 | 9 | 5 | 2 | 30
MnROAD Mainline - Interstate 94 | 03/14/2009 | SAT | Driving | Vehicles on all day | 1431 | 2178 | 12564 | 1463 | 14027 |  | 70 |  | 9075 | 3481 | 25 | 128 | 63 | 3 | 45 | 1118 | 22 | 41 | 18 |  | 8
MnROAD Mainline - Interstate 94 | 03/14/2009 | SAT | Passing | Vehicles on all day | 254 | 383 | 11970 | 293 | 12263 |  | 70 |  | 9081 | 2868 | 7 | 62 | 13 | 2 | 9 | 188 | 6 | 1 | 5 |  | 21
MnROAD Mainline - Interstate 94 | 03/15/2009 | SUN | Driving | Vehicles on all day | 316 | 499 | 3792 | 342 | 4134 |  | 70 |  | 2780 | 1011 | 8 | 28 | 8 |  | 12 | 275 | 7 | 3 | 1 |  | 1
MnROAD Mainline - Interstate 94 | 03/15/2009 | SUN | Passing | Vehicles on all day | 46 | 71 | 2825 | 58 | 2883 |  | 70 |  | 2132 | 692 | 2 | 12 | 4 | 1 | 3 | 35 | 1 |  |  |  | 1
MnROAD Mainline - Interstate 94 | 03/16/2009 | MON | Driving | Traffic Switch Begin | 2098 | 3234 | 8234 | 2336 | 10570 |  | 70 |  | 5745 | 2480 | 15 | 302 | 119 | 4 | 100 | 1685 | 59 | 40 | 11 | 1 | 9
MnROAD Mainline - Interstate 94 | 03/16/2009 | MON | Passing | Traffic Switch Begin | 439 | 675 | 10611 | 537 | 11148 |  | 70 |  | 8009 | 2589 | 4 | 115 | 25 | 2 | 14 | 346 | 27 | 1 | 3 |  | 13
MnROAD Mainline - Interstate 94 | 03/26/2009 | THU | Driving | Traffic Switch End | 2992 | 4524 | 10012 | 3172 | 13184 |  | 70 |  | 7028 | 2977 | 23 | 376 | 130 | 10 | 110 | 2283 | 118 | 90 | 30 | 2 | 7
MnROAD Mainline - Interstate 94 | 03/26/2009 | THU | Passing | Traffic Switch End | 649 | 989 | 12864 | 769 | 13633 |  | 70 | 1 | 9519 | 3332 | 14 | 158 | 31 | 5 | 22 | 500 | 25 | 9 | 5 |  | 12
MnROAD Mainline - Interstate 94 | 03/27/2009 | FRI | Driving | Vehicles on all day | 1717 | 2647 | 10081 | 1891 | 11972 |  | 70 |  | 7148 | 2925 | 13 | 256 | 64 | 3 | 56 | 1393 | 61 | 35 | 10 |  | 8
MnROAD Mainline - Interstate 94 | 03/27/2009 | FRI | Passing | Vehicles on all day | 451 | 687 | 12284 | 549 | 12833 |  | 70 |  | 8986 | 3294 | 6 | 126 | 16 | 2 | 12 | 349 | 31 | 3 | 4 |  | 4
MnROAD Mainline - Interstate 94 | 03/28/2009 | SAT | Driving | Vehicles on all day | 1257 | 1897 | 11977 | 1294 | 13271 |  | 70 |  | 8775 | 3195 | 17 | 148 | 42 | 2 | 43 | 965 | 20 | 41 | 16 |  | 7
MnROAD Mainline - Interstate 94 | 03/28/2009 | SAT | Passing | Vehicles on all day | 209 | 309 | 10808 | 238 | 11046 |  | 70 |  | 8074 | 2720 | 6 | 56 | 7 | 1 | 8 | 149 | 4 | 5 | 2 |  | 14
MnROAD Mainline - Interstate 94 | 03/29/2009 | SUN | Driving | Vehicles on all day | 917 | 1417 | 12660 | 932 | 13592 |  | 70 |  | 9503 | 3154 | 13 | 75 | 20 | 3 | 20 | 757 | 13 | 15 | 15 | 1 | 3
MnROAD Mainline - Interstate 94 | 03/29/2009 | SUN | Passing | Vehicles on all day | 129 | 189 | 13844 | 142 | 13986 |  | 70 |  | 10793 | 3044 | 4 | 35 | 4 |  | 4 | 90 | 1 | 1 | 3 |  | 7
MnROAD Mainline - Interstate 94 | 03/30/2009 | MON | Driving | Vehicles on all day | 2537 | 3855 | 11113 | 2743 | 13856 |  | 70 |  | 7862 | 3242 | 21 | 354 | 100 | 6 | 120 | 1974 | 78 | 66 | 23 | 1 | 9
MnROAD Mainline - Interstate 94 | 03/30/2009 | MON | Passing | Vehicles on all day | 567 | 866 | 15104 | 700 | 15804 |  | 70 |  | 11437 | 3640 | 10 | 161 | 35 | 5 | 19 | 434 | 29 | 6 | 1 |  | 27
MnROAD Mainline - Interstate 94 | 03/31/2009 | TUE | Driving | Vehicles on all day | 2939 | 4453 | 9970 | 3121 | 13091 |  | 70 |  | 6920 | 3038 | 27 | 377 | 114 | 14 | 118 | 2265 | 89 | 86 | 28 | 3 | 12
MnROAD Mainline - Interstate 94 | 03/31/2009 | TUE | Passing | Vehicles on all day | 642 | 970 | 12379 | 722 | 13101 |  | 70 |  | 9175 | 3192 | 6 | 120 | 40 | 4 | 23 | 480 | 29 | 9 | 9 | 2 | 12
MnROAD Mainline - Interstate 94 | 04/01/2009 | WED | Driving | Vehicles on all day | 3117 | 4709 | 10085 | 3343 | 13428 |  | 70 |  | 6892 | 3186 | 23 | 440 | 124 | 14 | 110 | 2375 | 132 | 104 | 19 | 2 | 7
MnROAD Mainline - Interstate 94 | 04/01/2009 | WED | Passing | Vehicles on all day | 652 | 997 | 13008 | 778 | 13786 |  | 70 | 2 | 9483 | 3505 | 13 | 164 | 23 | 7 | 23 | 510 | 26 | 5 | 7 |  | 18
MnROAD Mainline - Interstate 94 | 04/02/2009 | THU | Driving | Vehicles on all day | 3220 | 4836 | 10021 | 3428 | 13449 |  | 70 |  | 6970 | 3032 | 31 | 423 | 123 | 86 | 133 | 2384 | 106 | 110 | 31 | 1 | 19
MnROAD Mainline - Interstate 94 | 04/02/2009 | THU | Passing | Vehicles on all day | 668 | 1017 | 13175 | 803 | 13978 |  | 70 | 2 | 9600 | 3563 | 5 | 174 | 36 | 8 | 21 | 513 | 33 | 5 | 6 | 2 | 10
MnROAD Mainline - Interstate 94 | 04/03/2009 | FRI | Driving | Vehicles on all day | 2942 | 4442 | 11986 | 3068 | 15054 |  | 70 |  | 8365 | 3607 | 17 | 351 | 116 | 5 | 122 | 2252 | 76 | 98 | 26 | 5 | 14
MnROAD Mainline - Interstate 94 | 04/03/2009 | FRI | Passing | Vehicles on all day | 636 | 978 | 16241 | 774 | 17015 |  | 70 | 2 | 12023 | 4194 | 4 | 165 | 41 | 3 | 28 | 501 | 25 | 5 | 2 |  | 22
MnROAD Mainline - Interstate 94 | 04/04/2009 | SAT | Driving | Vehicles on all day | 1528 | 2318 | 12540 | 1586 | 14126 |  | 70 |  | 8973 | 3558 | 29 | 167 | 40 | 2 | 63 | 1192 | 31 | 49 | 13 |  | 9
MnROAD Mainline - Interstate 94 | 04/04/2009 | SAT | Passing | Vehicles on all day | 230 | 347 | 11698 | 280 | 11978 |  | 70 | 2 | 8717 | 2952 | 10 | 68 | 14 |  | 11 | 170 | 4 |  | 3 |  | 27
MnROAD Mainline - Interstate 94 | 04/05/2009 | SUN | Driving | Vehicles on all day | 1183 | 1818 | 10888 | 1226 | 12114 |  | 70 |  | 7890 | 2993 | 15 | 111 | 31 | 2 | 52 | 961 | 14 | 24 | 13 | 3 | 5
MnROAD Mainline - Interstate 94 | 04/05/2009 | SUN | Passing | Vehicles on all day | 150 | 224 | 10177 | 189 | 10366 |  | 70 |  | 7559 | 2609 | 1 | 50 | 9 |  | 15 | 109 | 4 |  |  | 1 | 9
MnROAD Mainline - Interstate 94 | 04/06/2009 | MON | Driving | Vehicles on all day | 2199 | 3330 | 8661 | 2402 | 11063 |  | 70 |  | 6089 | 2560 | 22 | 351 | 99 | 7 | 95 | 1689 | 57 | 59 | 18 | 5 | 12
MnROAD Mainline - Interstate 94 | 04/06/2009 | MON | Passing | Vehicles on all day | 747 | 1147 | 8819 | 848 | 9667 |  | 70 |  | 6431 | 2385 | 11 | 135 | 36 | 8 | 23 | 591 | 26 | 14 | 4 |  | 3
MnROAD Mainline - Interstate 94 | 04/07/2009 | TUE | Driving | Vehicles on all day | 2943 | 4441 | 9232 | 3124 | 12356 |  | 70 |  | 6252 | 2961 | 29 | 408 | 121 | 7 | 129 | 2247 | 57 | 98 | 26 | 2 | 19
MnROAD Mainline - Interstate 94 | 04/07/2009 | TUE | Passing | Vehicles on all day | 701 | 1055 | 12436 | 824 | 13260 |  | 70 | 2 | 8959 | 3448 | 11 | 179 | 36 | 3 | 30 | 523 | 22 | 12 | 8 |  | 27
MnROAD Mainline - Interstate 94 | 04/08/2009 | WED | Driving | Vehicles on all day | 227 | 323 | 443 | 208 | 651 |  | 70 |  | 305 | 137 | 2 | 21 | 5 | 3 | 8 | 145 | 3 | 17 | 4 | 0 | 1
MnROAD Mainline - Interstate 94 | 04/08/2009 | WED | Passing | Vehicles on all day | 34 | 48 | 347 | 35 | 382 |  | 70 |  | 262 | 84 |  | 7 | 2 | 0 | 1 | 21 | 1 | 1 | 1 |  | 1
MnROAD Mainline - Interstate 94 | 04/09/2009 | THU | Driving | Vehicles on all day | 2992 | 4524 | 10012 | 3172 | 13184 |  | 70 |  | 7028 | 2977 | 23 | 376 | 130 | 10 | 110 | 2283 | 118 | 90 | 30 | 2 | 7
MnROAD Mainline - Interstate 94 | 04/09/2009 | THU | Passing | Vehicles on all day | 649 | 989 | 12864 | 769 | 13633 |  | 70 | 1 | 9519 | 3332 | 14 | 158 | 31 | 5 | 22 | 500 | 25 | 9 | 5 |  | 12
MnROAD Mainline - Interstate 94 | 04/10/2009 | FRI | Driving | Vehicles on all day | 1717 | 2647 | 10081 | 1891 | 11972 |  | 70 |  | 7148 | 2925 | 13 | 256 | 64 | 3 | 56 | 1393 | 61 | 35 | 10 |  | 8
MnROAD Mainline - Interstate 94 | 04/10/2009 | FRI | Passing | Vehicles on all day | 451 | 687 | 12284 | 549 | 12833 |  | 70 |  | 8986 | 3294 | 6 | 126 | 16 | 2 | 12 | 349 | 31 | 3 | 4 |  | 4
MnROAD Mainline - Interstate 94 | 04/11/2009 | SAT | Driving | Vehicles on all day | 1257 | 1897 | 11977 | 1294 | 13271 |  | 70 |  | 8775 | 3195 | 17 | 148 | 42 | 2 | 43 | 965 | 20 | 41 | 16 |  | 7
MnROAD Mainline - Interstate 94 | 04/11/2009 | SAT | Passing | Vehicles on all day | 209 | 309 | 10808 | 238 | 11046 |  | 70 |  | 8074 | 2720 | 6 | 56 | 7 | 1 | 8 | 149 | 4 | 5 | 2 |  | 14
MnROAD Mainline - Interstate 94 | 04/12/2009 | SUN | Driving | Vehicles on all day | 917 | 1417 | 12660 | 932 | 13592 |  | 70 |  | 9503 | 3154 | 13 | 75 | 20 | 3 | 20 | 757 | 13 | 15 | 15 | 1 | 3
MnROAD Mainline - Interstate 94 | 04/12/2009 | SUN | Passing | Vehicles on all day | 129 | 189 | 13844 | 142 | 13986 |  | 70 |  | 10793 | 3044 | 4 | 35 | 4 |  | 4 | 90 | 1 | 1 | 3 |  | 7
MnROAD Mainline - Interstate 94 | 04/13/2009 | MON | Driving | Traffic Switch Begin | 2537 | 3855 | 11113 | 2743 | 13856 |  | 70 |  | 7862 | 3242 | 21 | 354 | 100 | 6 | 120 | 1974 | 78 | 66 | 23 | 1 | 9
MnROAD Mainline - Interstate 94 | 04/13/2009 | MON | Passing | Traffic Switch Begin | 567 | 866 | 15104 | 700 | 15804 |  | 70 |  | 11437 | 3640 | 10 | 161 | 35 | 5 | 19 | 434 | 29 | 6 | 1 |  | 27
MnROAD Mainline - Interstate 94 | 04/17/2009 | FRI | Driving | Vehicles on all day | 2942 | 4442 | 11986 | 3068 | 15054 |  | 70 |  | 8365 | 3607 | 17 | 351 | 116 | 5 | 122 | 2252 | 76 | 98 | 26 | 5 | 14
MnROAD Mainline - Interstate 94 | 04/17/2009 | FRI | Passing | Vehicles on all day | 636 | 978 | 16241 | 774 | 17015 |  | 70 | 2 | 12023 | 4194 | 4 | 165 | 41 | 3 | 28 | 501 | 25 | 5 | 2 |  | 22
MnROAD Mainline - Interstate 94 | 04/18/2009 | SAT | Driving | Vehicles on all day | 1528 | 2318 | 12540 | 1586 | 14126 |  | 70 |  | 8973 | 3558 | 29 | 167 | 40 | 2 | 63 | 1192 | 31 | 49 | 13 |  | 9
MnROAD Mainline - Interstate 94 | 04/18/2009 | SAT | Passing | Vehicles on all day | 230 | 347 | 11698 | 280 | 11978 |  | 70 | 2 | 8717 | 2952 | 10 | 68 | 14 |  | 11 | 170 | 4 |  | 3 |  | 27
MnROAD Mainline - Interstate 94 | 04/19/2009 | SUN | Driving | Vehicles on all day | 1183 | 1818 | 10888 | 1226 | 12114 |  | 70 |  | 7890 | 2993 | 15 | 111 | 31 | 2 | 52 | 961 | 14 | 24 | 13 | 3 | 5
MnROAD Mainline - Interstate 94 | 04/19/2009 | SUN | Passing | Vehicles on all day | 150 | 224 | 10177 | 189 | 10366 |  | 70 |  | 7559 | 2609 | 1 | 50 | 9 |  | 15 | 109 | 4 |  |  | 1 | 9
MnROAD Mainline - Interstate 94 | 04/20/2009 | MON | Driving | Vehicles on all day | 2199 | 3330 | 8661 | 2402 | 11063 |  | 70 |  | 6089 | 2560 | 22 | 351 | 99 | 7 | 95 | 1689 | 57 | 59 | 18 | 5 | 12
MnROAD Mainline - Interstate 94 | 04/20/2009 | MON | Passing | Vehicles on all day | 747 | 1147 | 8819 | 848 | 9667 |  | 70 |  | 6431 | 2385 | 11 | 135 | 36 | 8 | 23 | 591 | 26 | 14 | 4 |  | 3
MnROAD Mainline - Interstate 94 | 04/21/2009 | TUE | Driving | Vehicles on all day | 2943 | 4441 | 9232 | 3124 | 12356 |  | 70 |  | 6252 | 2961 | 29 | 408 | 121 | 7 | 129 | 2247 | 57 | 98 | 26 | 2 | 19
MnROAD Mainline - Interstate 94 | 04/21/2009 | TUE | Passing | Vehicles on all day | 701 | 1055 | 12436 | 824 | 13260 |  | 70 | 2 | 8959 | 3448 | 11 | 179 | 36 | 3 | 30 | 523 | 22 | 12 | 8 |  | 27
MnROAD Mainline - Interstate 94 | 04/22/2009 | WED | Driving | Vehicles on all day | 3117 | 4709 | 10085 | 3343 | 13428 |  | 70 |  | 6892 | 3186 | 23 | 440 | 124 | 14 | 110 | 2375 | 132 | 104 | 19 | 2 | 7
MnROAD Mainline - Interstate 94 | 04/22/2009 | WED | Passing | Vehicles on all day | 652 | 997 | 13008 | 778 | 13786 |  | 70 | 2 | 9483 | 3505 | 13 | 164 | 23 | 7 | 23 | 510 | 26 | 5 | 7 |  | 18
MnROAD Mainline - Interstate 94 | 04/23/2009 | THU | Driving | Vehicles on all day | 3220 | 4836 | 10021 | 3428 | 13449 |  | 70 |  | 6970 | 3032 | 31 | 423 | 123 | 86 | 133 | 2384 | 106 | 110 | 31 | 1 | 19
MnROAD Mainline - Interstate 94 | 04/23/2009 | THU | Passing | Vehicles on all day | 668 | 1017 | 13175 | 803 | 13978 |  | 70 | 2 | 9600 | 3563 | 5 | 174 | 36 | 8 | 21 | 513 | 33 | 5 | 6 | 2 | 10
MnROAD Mainline - Interstate 94 | 04/24/2009 | FRI | Driving | Vehicles on all day | 2942 | 4442 | 11986 | 3068 | 15054 |  | 70 |  | 8365 | 3607 | 17 | 351 | 116 | 5 | 122 | 2252 | 76 | 98 | 26 | 5 | 14
MnROAD Mainline - Interstate 94 | 04/24/2009 | FRI | Passing | Vehicles on all day | 636 | 978 | 16241 | 774 | 17015 |  | 70 | 2 | 12023 | 4194 | 4 | 165 | 41 | 3 | 28 | 501 | 25 | 5 | 2 |  | 22
MnROAD Mainline - Interstate 94 | 04/25/2009 | SAT | Driving | Vehicles on all day | 1528 | 2318 | 12540 | 1586 | 14126 |  | 70 |  | 8973 | 3558 | 29 | 167 | 40 | 2 | 63 | 1192 | 31 | 49 | 13 |  | 9
MnROAD Mainline - Interstate 94 | 04/25/2009 | SAT | Passing | Vehicles on all day | 230 | 347 | 11698 | 280 | 11978 |  | 70 | 2 | 8717 | 2952 | 10 | 68 | 14 |  | 11 | 170 | 4 |  | 3 |  | 27
MnROAD Mainline - Interstate 94 | 04/26/2009 | SUN | Driving | Vehicles on all day | 1183 | 1818 | 10888 | 1226 | 12114 |  | 70 |  | 7890 | 2993 | 15 | 111 | 31 | 2 | 52 | 961 | 14 | 24 | 13 | 3 | 5
MnROAD Mainline - Interstate 94 | 04/26/2009 | SUN | Passing | Vehicles on all day | 150 | 224 | 10177 | 189 | 10366 |  | 70 |  | 7559 | 2609 | 1 | 50 | 9 |  | 15 | 109 | 4 |  |  | 1 | 9
MnROAD Mainline - Interstate 94 | 04/27/2009 | MON | Driving | Vehicles on all day | 2199 | 3330 | 8661 | 2402 | 11063 |  | 70 |  | 6089 | 2560 | 22 | 351 | 99 | 7 | 95 | 1689 | 57 | 59 | 18 | 5 | 12
MnROAD Mainline - Interstate 94 | 04/27/2009 | MON | Passing | Vehicles on all day | 747 | 1147 | 8819 | 848 | 9667 |  | 70 |  | 6431 | 2385 | 11 | 135 | 36 | 8 | 23 | 591 | 26 | 14 | 4 |  | 3
MnROAD Mainline - Interstate 94 | 04/28/2009 | TUE | Driving | Vehicles on all day | 2943 | 4441 | 9232 | 3124 | 12356 |  | 70 |  | 6252 | 2961 | 29 | 408 | 121 | 7 | 129 | 2247 | 57 | 98 | 26 | 2 | 19
MnROAD Mainline - Interstate 94 | 04/28/2009 | TUE | Passing | Vehicles on all day | 701 | 1055 | 12436 | 824 | 13260 |  | 70 | 2 | 8959 | 3448 | 11 | 179 | 36 | 3 | 30 | 523 | 22 | 12 | 8 |  | 27
MnROAD Mainline - Interstate 94 | 04/29/2009 | WED | Driving | Vehicles on all day | 3117 | 4709 | 10085 | 3343 | 13428 |  | 70 |  | 6892 | 3186 | 23 | 440 | 124 | 14 | 110 | 2375 | 132 | 104 | 19 | 2 | 7
MnROAD Mainline - Interstate 94 | 04/29/2009 | WED | Passing | Vehicles on all day | 652 | 997 | 13008 | 778 | 13786 |  | 70 | 2 | 9483 | 3505 | 13 | 164 | 23 | 7 | 23 | 510 | 26 | 5 | 7 |  | 18
MnROAD Mainline - Interstate 94 | 04/30/2009 | THU | Driving | Vehicles on all day | 3220 | 4836 | 10021 | 3428 | 13449 |  | 70 |  | 6970 | 3032 | 31 | 423 | 123 | 86 | 133 | 2384 | 106 | 110 | 31 | 1 | 19
MnROAD Mainline - Interstate 94 | 04/30/2009 | THU | Passing | Vehicles on all day | 668 | 1017 | 13175 | 803 | 13978 |  | 70 | 2 | 9600 | 3563 | 5 | 174 | 36 | 8 | 21 | 513 | 33 | 5 | 6 | 2 | 10
MnROAD Mainline - Interstate 94 | 05/01/2009 | FRI | Driving | Vehicles on all day | 2942 | 4442 | 11986 | 3068 | 15054 |  | 70 |  | 8365 | 3607 | 17 | 351 | 116 | 5 | 122 | 2252 | 76 | 98 | 26 | 5 | 14
MnROAD Mainline - Interstate 94 | 05/01/2009 | FRI | Passing | Vehicles on all day | 636 | 978 | 16241 | 774 | 17015 |  | 70 | 2 | 12023 | 4194 | 4 | 165 | 41 | 3 | 28 | 501 | 25 | 5 | 2 |  | 22
MnROAD Mainline - Interstate 94 | 05/02/2009 | SAT | Driving | Vehicles on all day | 1528 | 2318 | 12540 | 1586 | 14126 |  | 70 |  | 8973 | 3558 | 29 | 167 | 40 | 2 | 63 | 1192 | 31 | 49 | 13 |  | 9
MnROAD Mainline - Interstate 94 | 05/02/2009 | SAT | Passing | Vehicles on all day | 230 | 347 | 11698 | 280 | 11978 |  | 70 | 2 | 8717 | 2952 | 10 | 68 | 14 |  | 11 | 170 | 4 |  | 3 |  | 27
MnROAD Mainline - Interstate 94 | 05/03/2009 | SUN | Driving | Vehicles on all day | 1183 | 1818 | 10888 | 1226 | 12114 |  | 70 |  | 7890 | 2993 | 15 | 111 | 31 | 2 | 52 | 961 | 14 | 24 | 13 | 3 | 5
MnROAD Mainline - Interstate 94 | 05/03/2009 | SUN | Passing | Vehicles on all day | 150 | 224 | 10177 | 189 | 10366 |  | 70 |  | 7559 | 2609 | 1 | 50 | 9 |  | 15 | 109 | 4 |  |  | 1 | 9
MnROAD Mainline - Interstate 94 | 05/04/2009 | MON | Driving | Vehicles on all day | 2199 | 3330 | 8661 | 2402 | 11063 |  | 70 |  | 6089 | 2560 | 22 | 351 | 99 | 7 | 95 | 1689 | 57 | 59 | 18 | 5 | 12
MnROAD Mainline - Interstate 94 | 05/04/2009 | MON | Passing | Vehicles on all day | 747 | 1147 | 8819 | 848 | 9667 |  | 70 |  | 6431 | 2385 | 11 | 135 | 36 | 8 | 23 | 591 | 26 | 14 | 4 |  | 3
MnROAD Mainline - Interstate 94 | 05/05/2009 | TUE | Driving | Vehicles on all day | 2943 | 4441 | 9232 | 3124 | 12356 |  | 70 |  | 6252 | 2961 | 29 | 408 | 121 | 7 | 129 | 2247 | 57 | 98 | 26 | 2 | 19
MnROAD Mainline - Interstate 94 | 05/05/2009 | TUE | Passing | Vehicles on all day | 701 | 1055 | 12436 | 824 | 13260 |  | 70 | 2 | 8959 | 3448 | 11 | 179 | 36 | 3 | 30 | 523 | 22 | 12 | 8 |  | 27
MnROAD Mainline - Interstate 94 | 05/06/2009 | WED | Driving | Vehicles on all day | 3451 | 5149 | 9539 | 3668 | 13207 |  | 70 | 1 | 6373 | 2835 | 33 | 465 | 111 | 82 | 202 | 2482 | 142 | 83 | 38 | 30 | 330
MnROAD Mainline - Interstate 94 | 05/06/2009 | WED | Passing | Vehicles on all day | 920 | 1422 | 13356 | 1087 | 14443 |  | 70 | 6 | 9806 | 3468 | 6 | 186 | 50 | 10 | 53 | 731 | 41 | 6 | 4 |  | 76
MnROAD Mainline - Interstate 94 | 05/07/2009 | THU | Driving | Vehicles on all day | 3604 | 5412 | 10369 | 3791 | 14160 |  | 70 |  | 7018 | 2999 | 39 | 460 | 124 | 33 | 199 | 2668 | 115 | 83 | 39 | 31 | 352
MnROAD Mainline - Interstate 94 | 05/07/2009 | THU | Passing | Vehicles on all day | 856 | 1313 | 14314 | 1028 | 15342 |  | 70 | 5 | 10432 | 3802 | 11 | 201 | 46 | 10 | 46 | 664 | 39 | 4 | 7 |  | 75
MnROAD Mainline - Interstate 94 | 05/08/2009 | FRI | Driving | Vehicles on all day | 2809 | 4157 | 11639 | 2856 | 14495 |  | 70 |  | 7352 | 3290 | 38 | 390 | 83 | 24 | 169 | 1925 | 92 | 76 | 37 | 22 | 997
MnROAD Mainline - Interstate 94 | 05/08/2009 | FRI | Passing | Vehicles on all day | 933 | 1435 | 18244 | 1087 | 19331 |  | 70 | 1 | 13148 | 5030 | 8 | 198 | 49 | 4 | 40 | 738 | 35 | 8 | 6 | 1 | 65
MnROAD Mainline - Interstate 94 | 05/09/2009 | SAT | Driving | Vehicles on all day | 1536 | 2215 | 12934 | 1517 | 14451 |  | 70 | 1 | 8999 | 3518 | 39 | 202 | 46 | 10 | 97 | 976 | 48 | 28 | 18 | 53 | 416
MnROAD Mainline - Interstate 94 | 05/09/2009 | SAT | Passing | Vehicles on all day | 294 | 444 | 15506 | 347 | 15853 |  | 70 | 1 | 11511 | 3952 | 7 | 78 | 20 | 1 | 14 | 216 | 6 | 1 | 4 |  | 42
MnROAD Mainline - Interstate 94 | 05/10/2009 | SUN | Driving | Vehicles on all day | 1299 | 1969 | 12165 | 1370 | 13535 |  | 70 |  | 8689 | 3152 | 31 | 162 | 37 | 7 | 93 | 974 | 25 | 13 | 17 | 11 | 324
MnROAD Mainline - Interstate 94 | 05/10/2009 | SUN | Passing | Vehicles on all day | 198 | 300 | 14016 | 239 | 14255 |  | 70 | 9 | 10497 | 3479 | 3 | 57 | 9 |  | 17 | 149 | 3 | 1 |  |  | 31
MnROAD Mainline - Interstate 94 | 05/11/2009 | MON | Driving | Vehicles on all day | 3090 | 4589 | 9200 | 3262 | 12462 |  | 70 | 1 | 6189 | 2569 | 43 | 437 | 123 | 17 | 194 | 2189 | 117 | 45 | 50 | 47 | 441
MnROAD Mainline - Interstate 94 | 05/11/2009 | MON | Passing | Vehicles on all day | 752 | 1162 | 12188 | 907 | 13095 |  | 70 | 2 | 9089 | 3034 | 10 | 169 | 44 | 3 | 47 | 597 | 31 | 3 | 2 | 1 | 63
MnROAD Mainline - Interstate 94 | 05/12/2009 | TUE | Driving | Vehicles on all day | 3000 | 4357 | 8534 | 3021 | 11555 |  | 70 |  | 5694 | 2377 | 30 | 394 | 95 | 21 | 192 | 1990 | 112 | 78 | 27 | 82 | 463
MnROAD Mainline - Interstate 94 | 05/12/2009 | TUE | Passing | Vehicles on all day | 797 | 1241 | 11460 | 917 | 12377 |  | 70 |  | 8466 | 2935 | 9 | 142 | 35 | 2 | 30 | 654 | 36 | 5 | 2 | 2 | 59
MnROAD Mainline - Interstate 94 | 05/13/2009 | WED | Driving | Vehicles on all day | 3161 | 4411 | 9059 | 3016 | 12075 |  | 70 |  | 6071 | 2641 | 54 | 399 | 91 | 38 | 186 | 1833 | 134 | 82 | 41 | 158 | 347
MnROAD Mainline - Interstate 94 | 05/13/2009 | WED | Passing | Vehicles on all day | 859 | 1338 | 12856 | 1015 | 13871 |  | 70 | 1 | 9304 | 3476 | 15 | 190 | 37 | 4 | 29 | 706 | 26 | 2 | 4 | 2 | 75
MnROAD Mainline - Interstate 94 | 05/14/2009 | THU | Driving | Vehicles on all day | 2933 | 4090 | 9730 | 2767 | 12497 |  | 70 |  | 6081 | 2914 | 46 | 385 | 111 | 31 | 166 | 1649 | 121 | 45 | 23 | 190 | 735
MnROAD Mainline - Interstate 94 | 05/14/2009 | THU | Passing | Vehicles on all day | 985 | 1520 | 14736 | 1173 | 15909 |  | 70 | 1 | 10454 | 4216 | 8 | 224 | 49 | 4 | 57 | 789 | 30 | 4 | 6 | 2 | 65
MnROAD Mainline - Interstate 94 | 05/15/2009 | FRI | Driving | Vehicles on all day | 3197 | 4281 | 12781 | 2810 | 15591 |  | 70 |  | 8194 | 3983 | 37 | 378 | 114 | 20 | 190 | 1566 | 137 | 71 | 41 | 256 | 604
MnROAD Mainline - Interstate 94 | 05/15/2009 | FRI | Passing | Vehicles on all day | 861 | 1305 | 19537 | 1018 | 20555 |  | 70 | 11 | 13801 | 5641 | 11 | 205 | 50 | 8 | 47 | 644 | 36 | 9 | 6 | 2 | 84
MnROAD Mainline - Interstate 94 | 05/16/2009 | SAT | Driving | Vehicles on all day | 1613 | 2213 | 12076 | 1510 | 13586 |  | 70 |  | 8427 | 3329 | 63 | 215 | 37 | 11 | 94 | 864 | 72 | 43 | 24 | 87 | 320
MnROAD Mainline - Interstate 94 | 05/16/2009 | SAT | Passing | Vehicles on all day | 262 | 389 | 12820 | 317 | 13137 |  | 70 | 21 | 9599 | 3163 | 7 | 82 | 16 | 2 | 16 | 183 | 5 | 4 | 2 |  | 37
MnROAD Mainline - Interstate 94 | 05/17/2009 | SUN | Driving | Vehicles on all day | 1319 | 2015 | 10387 | 1492 | 11879 |  | 70 |  | 7453 | 2752 | 24 | 215 | 29 | 4 | 142 | 1033 | 19 | 12 | 2 | 12 | 182
MnROAD Mainline - Interstate 94 | 05/17/2009 | SUN | Passing | Vehicles on all day | 197 | 300 | 10553 | 255 | 10808 |  | 70 | 20 | 7969 | 2526 | 9 | 71 | 11 | 3 | 11 | 146 | 4 |  |  |  | 38
MnROAD Mainline - Interstate 94 | 05/18/2009 | MON | Driving | Vehicles on all day | 3155 | 4752 | 9431 | 3466 | 12897 |  | 70 |  | 6454 | 2672 | 29 | 481 | 141 | 17 | 212 | 2340 | 138 | 51 | 30 | 27 | 305
MnROAD Mainline - Interstate 94 | 05/18/2009 | MON | Passing | Vehicles on all day | 729 | 1121 | 12247 | 879 | 13126 |  | 70 | 16 | 9145 | 3009 | 9 | 167 | 52 | 4 | 35 | 564 | 41 | 2 | 4 | 1 | 77
MnROAD Mainline - Interstate 94 | 05/19/2009 | TUE | Driving | Vehicles on all day | 3503 | 5298 | 9066 | 3753 | 12819 |  | 70 |  | 6214 | 2596 | 30 | 439 | 152 | 35 | 189 | 2636 | 144 | 86 | 32 | 10 | 256
MnROAD Mainline - Interstate 94 | 05/19/2009 | TUE | Passing | Vehicles on all day | 793 | 1215 | 12155 | 941 | 13096 |  | 70 | 15 | 8982 | 3079 | 13 | 188 | 41 | 3 | 41 | 618 | 24 | 9 | 4 |  | 79
MnROAD Mainline - Interstate 94 | 05/20/2009 | WED | Driving | Vehicles on all day | 3495 | 5272 | 9317 | 3760 | 13077 |  | 70 |  | 6324 | 2722 | 44 | 463 | 127 | 16 | 226 | 2627 | 129 | 76 | 27 | 25 | 271
MnROAD Mainline - Interstate 94 | 05/20/2009 | WED | Passing | Vehicles on all day | 865 | 1339 | 12887 | 1028 | 13915 |  | 70 | 22 | 9420 | 3368 | 15 | 169 | 64 | 9 | 47 | 681 | 35 | 3 | 5 |  | 77
MnROAD Mainline - Interstate 94 | 05/21/2009 | THU | Driving | Vehicles on all day | 3603 | 5354 | 10092 | 3846 | 13938 |  | 70 |  | 6896 | 2919 | 76 | 494 | 121 | 57 | 200 | 2557 | 178 | 67 | 34 | 62 | 277
MnROAD Mainline - Interstate 94 | 05/21/2009 | THU | Passing | Vehicles on all day | 944 | 1440 | 14636 | 1113 | 15749 |  | 70 | 24 | 10626 | 3913 | 16 | 204 | 52 | 8 | 52 | 721 | 43 | 9 | 7 | 1 | 73
MnROAD Mainline - Interstate 94 | 05/22/2009 | FRI | Driving | Vehicles on all day | 3088 | 4558 | 12802 | 3253 | 16055 |  | 70 | 1 | 8686 | 3681 | 47 | 461 | 112 | 52 | 165 | 2133 | 129 | 64 | 30 | 60 | 434
MnROAD Mainline - Interstate 94 | 05/22/2009 | FRI | Passing | Vehicles on all day | 852 | 1289 | 19219 | 1012 | 20231 |  | 70 | 16 | 13904 | 5225 | 11 | 194 | 54 | 6 | 46 | 627 | 58 | 9 | 7 |  | 74
MnROAD Mainline - Interstate 94 | 05/23/2009 | SAT | Driving | Vehicles on all day | 1817 | 2526 | 12135 | 1649 | 13784 |  | 70 |  | 8384 | 3218 | 63 | 186 | 51 | 31 | 92 | 999 | 60 | 31 | 38 | 98 | 533
MnROAD Mainline - Interstate 94 | 05/23/2009 | SAT | Passing | Vehicles on all day | 313 | 482 | 13588 | 383 | 13971 |  | 70 | 24 | 10066 | 3452 | 10 | 85 | 16 | 2 | 18 | 244 | 7 |  |  | 1 | 46
MnROAD Mainline - Interstate 94 | 05/24/2009 | SUN | Driving | Vehicles on all day | 1365 | 1979 | 10685 | 1343 | 12028 |  | 70 | 1 | 7574 | 2889 | 29 | 147 | 30 | 12 | 92 | 901 | 45 | 13 | 16 | 58 | 221
MnROAD Mainline - Interstate 94 | 05/24/2009 | SUN | Passing | Vehicles on all day | 199 | 304 | 11393 | 243 | 11636 |  | 70 | 9 | 8529 | 2829 | 2 | 55 | 3 | 2 | 22 | 156 | 3 |  |  |  | 26
MnROAD Mainline - Interstate 94 | 05/25/2009 | MON | Driving | Vehicles on all day | 3082 | 4676 | 9678 | 3412 | 13090 |  | 70 |  | 6626 | 2829 | 40 | 473 | 130 | 30 | 189 | 2344 | 111 | 46 | 24 | 25 | 223
MnROAD Mainline - Interstate 94 | 05/25/2009 | MON | Passing | Vehicles on all day | 764 | 1171 | 12194 | 924 | 13118 |  | 70 | 11 | 9064 | 3058 | 12 | 175 | 36 | 10 | 52 | 592 | 39 | 3 | 3 | 2 | 61
MnROAD Mainline - Interstate 94 | 05/26/2009 | TUE | Driving | Vehicles on all day | 3438 | 5152 | 9417 | 3740 | 13157 |  | 70 |  | 6391 | 2781 | 42 | 480 | 116 | 26 | 211 | 2513 | 224 | 81 | 30 | 17 | 245
MnROAD Mainline - Interstate 94 | 05/26/2009 | TUE | Passing | Vehicles on all day | 852 | 1302 | 12596 | 1014 | 13610 |  | 70 | 20 | 9255 | 3253 | 11 | 188 | 35 | 7 | 50 | 658 | 53 | 7 | 5 |  | 68
MnROAD Mainline - Interstate 94 | 05/27/2009 | WED | Driving | Vehicles on all day | 3230 | 4724 | 9193 | 3383 | 12576 |  | 70 | 2 | 6292 | 2630 | 122 | 427 | 109 | 32 | 177 | 2171 | 168 | 83 | 49 | 45 | 269
MnROAD Mainline - Interstate 94 | 05/27/2009 | WED | Passing | Vehicles on all day | 1007 | 1511 | 13300 | 1290 | 14590 |  | 70 | 23 | 9709 | 3430 | 108 | 288 | 61 | 4 | 56 | 697 | 63 | 6 | 5 | 2 | 138
MnROAD Mainline - Interstate 94 | 05/28/2009 | THU | Driving | Vehicles on all day | 3415 | 5083 | 11227 | 3656 | 14883 |  | 70 | 5 | 7405 | 3291 | 46 | 465 | 131 | 38 | 223 | 2409 | 205 | 67 | 59 | 13 | 526
MnROAD Mainline - Interstate 94 | 05/28/2009 | THU | Passing | Vehicles on all day | 1071 | 1630 | 17597 | 1284 | 18881 |  | 70 | 25 | 12553 | 4938 | 15 | 226 | 65 | 14 | 63 | 799 | 87 | 9 | 6 |  | 81
MnROAD Mainline - Interstate 94 | 05/29/2009 | FRI | Driving | Vehicles on all day | 2860 | 4200 | 14852 | 3084 | 17936 |  | 70 | 4 | 9705 | 4514 | 231 | 408 | 94 | 29 | 199 | 1885 | 110 | 64 | 43 | 21 | 629
MnROAD Mainline - Interstate 94 | 05/29/2009 | FRI | Passing | Vehicles on all day | 931 | 1372 | 22404 | 1281 | 23685 |  | 70 | 28 | 15693 | 6534 | 145 | 381 | 53 | 2 | 58 | 603 | 28 | 8 | 3 |  | 149
MnROAD Mainline - Interstate 94 | 05/30/2009 | SAT | Driving | Vehicles on all day | 1515 | 2254 | 13693 | 1513 | 15206 |  | 70 | 8 | 9497 | 3811 | 28 | 167 | 45 | 23 | 76 | 1069 | 30 | 37 | 31 | 7 | 377
MnROAD Mainline - Interstate 94 | 05/30/2009 | SAT | Passing | Vehicles on all day | 311 | 471 | 16305 | 354 | 16659 |  | 70 | 34 | 12156 | 4075 | 3 | 69 | 10 |  | 23 | 238 | 6 | 4 | 1 |  | 40
MnROAD Mainline - Interstate 94 | 05/31/2009 | SUN | Driving | Vehicles on all day | 898 | 1377 | 10130 | 970 | 11100 |  | 70 | 3 | 7352 | 2497 | 21 | 139 | 27 | 10 | 48 | 690 | 14 | 7 | 10 | 4 | 278
MnROAD Mainline - Interstate 94 | 05/31/2009 | SUN | Passing | Vehicles on all day | 132 | 199 | 9455 | 169 | 9624 |  | 70 | 16 | 7252 | 2169 | 3 | 54 | 5 | 1 | 5 | 98 | 2 | 1 |  |  | 18
MnROAD Mainline - Interstate 94 | 06/01/2009 | MON | Driving | Vehicles on all day | 1203 | 1801 | 9342 | 1187 | 10529 |  | 70 | 9 | 6126 | 2554 | 29 | 123 | 30 | 24 | 83 | 831 | 19 | 11 | 21 | 16 | 653
MnROAD Mainline - Interstate 94 | 06/01/2009 | MON | Passing | Vehicles on all day | 165 | 252 | 8665 | 209 | 8874 |  | 70 | 11 | 6572 | 2070 | 6 | 47 | 7 | 3 | 17 | 125 | 4 |  |  |  | 12
MnROAD Mainline - Interstate 94 | 06/02/2009 | TUE | Driving | Vehicles on all day | 3048 | 4529 | 9705 | 3160 | 12865 |  | 70 | 3 | 5896 | 2693 | 65 | 400 | 122 | 65 | 162 | 2064 | 152 | 49 | 57 | 24 | 1113
MnROAD Mainline - Interstate 94 | 06/02/2009 | TUE | Passing | Vehicles on all day | 786 | 1207 | 12668 | 949 | 13617 |  | 70 | 9 | 9328 | 3275 | 12 | 182 | 37 | 6 | 35 | 612 | 57 | 4 | 3 | 1 | 56
MnROAD Mainline - Interstate 94 | 06/03/2009 | WED | Driving | Vehicles on all day | 3446 | 5174 | 9541 | 3650 | 13191 |  | 70 | 1 | 6436 | 2819 | 40 | 415 | 116 | 36 | 164 | 2531 | 209 | 80 | 28 | 31 | 285
MnROAD Mainline - Interstate 94 | 06/03/2009 | WED | Passing | Vehicles on all day | 887 | 1345 | 12932 | 1047 | 13979 |  | 70 | 12 | 9537 | 3287 | 13 | 169 | 52 | 6 | 49 | 650 | 94 | 8 | 6 |  | 96
MnROAD Mainline - Interstate 94 | 06/04/2009 | THU | Driving | Vehicles on all day | 3529 | 4943 | 10060 | 3452 | 13512 |  | 70 | 3 | 6686 | 2970 | 156 | 402 | 102 | 38 | 182 | 2022 | 262 | 63 | 60 | 165 | 401
MnROAD Mainline - Interstate 94 | 06/04/2009 | THU | Passing | Vehicles on all day | 1018 | 1557 | 14708 | 1176 | 15884 |  | 70 | 26 | 10710 | 3885 | 14 | 169 | 57 | 6 | 56 | 775 | 83 | 9 | 5 | 2 | 87
MnROAD Mainline - Interstate 94 | 06/05/2009 | FRI | Driving | Vehicles on all day | 3122 | 4631 | 12653 | 3312 | 15965 |  | 70 | 1 | 8645 | 3849 | 42 | 446 | 117 | 24 | 176 | 2230 | 127 | 86 | 33 | 31 | 158
MnROAD Mainline - Interstate 94 | 06/05/2009 | FRI | Passing | Vehicles on all day | 999 | 1533 | 19012 | 1169 | 20181 |  | 70 | 18 | 13753 | 5163 | 11 | 202 | 62 | 4 | 53 | 777 | 45 | 7 | 5 | 3 | 78
MnROAD Mainline - Interstate 94 | 06/06/2009 | SAT | Driving | Vehicles on all day | 1510 | 2216 | 12089 | 1533 | 13622 |  | 70 | 4 | 8579 | 3334 | 27 | 176 | 51 | 13 | 84 | 1034 | 64 | 36 | 17 | 31 | 172
MnROAD Mainline - Interstate 94 | 06/06/2009 | SAT | Passing | Vehicles on all day | 355 | 539 | 13977 | 396 | 14373 |  | 70 | 12 | 10321 | 3619 | 5 | 63 | 23 | 2 | 16 | 269 | 10 | 2 | 5 | 1 | 25
MnROAD Mainline - Interstate 94 | 06/07/2009 | SUN | Driving | Vehicles on all day | 1251 | 1864 | 11142 | 1300 | 12442 |  | 70 | 10 | 7948 | 3057 | 23 | 144 | 25 | 8 | 99 | 911 | 35 | 11 | 7 | 37 | 127
MnROAD Mainline - Interstate 94 | 06/07/2009 | SUN | Passing | Vehicles on all day | 221 | 341 | 12362 | 267 | 12629 |  | 70 | 14 | 9105 | 3222 | 4 | 58 | 3 | 1 | 19 | 180 | 2 |  |  |  | 21
MnROAD Mainline - Interstate 94 | 06/08/2009 | MON | Driving | Vehicles on all day | 3076 | 4654 | 9956 | 3452 | 13408 |  | 70 | 42 | 6917 | 2857 | 32 | 430 | 181 | 28 | 202 | 2283 | 209 | 47 | 20 | 20 | 140
MnROAD Mainline - Interstate 94 | 06/08/2009 | MON | Passing | Vehicles on all day | 836 | 1288 | 13146 | 977 | 14123 |  | 70 | 21 | 9682 | 3369 | 9 | 130 | 73 | 1 | 35 | 638 | 83 | 2 | 5 | 1 | 74
MnROAD Mainline - Interstate 94 | 06/09/2009 | TUE | Driving | Vehicles on all day | 2416 | 3463 | 8696 | 2365 | 11061 |  | 70 | 155 | 5828 | 2358 | 29 | 317 | 77 | 31 | 110 | 1530 | 93 | 67 | 29 | 82 | 355
MnROAD Mainline - Interstate 94 | 06/09/2009 | TUE | Passing | Vehicles on all day | 896 | 1386 | 12505 | 1026 | 13531 |  | 70 | 3 | 9171 | 3267 | 13 | 151 | 44 | 3 | 37 | 717 | 48 | 7 | 4 | 2 | 64
MnROAD Mainline - Interstate 94 | 06/10/2009 | WED | Driving | Vehicles on all day | 3336 | 4958 | 10035 | 3491 | 13526 |  | 70 | 103 | 6574 | 2989 | 48 | 382 | 157 | 19 | 162 | 2347 | 224 | 73 | 34 | 45 | 369
MnROAD Mainline - Interstate 94 | 06/10/2009 | WED | Passing | Vehicles on all day | 945 | 1443 | 14159 | 1087 | 15246 |  | 70 | 20 | 10326 | 3736 | 13 | 155 | 61 | 6 | 46 | 712 | 77 | 7 | 8 | 2 | 77
MnROAD Mainline - Interstate 94 | 06/11/2009 | THU | Driving | Vehicles on all day | 3295 | 4942 | 10690 | 3531 | 14221 |  | 70 | 27 | 7377 | 3173 | 32 | 422 | 116 | 18 | 190 | 2437 | 184 | 88 | 22 | 22 | 113
MnROAD Mainline - Interstate 94 | 06/11/2009 | THU | Passing | Vehicles on all day | 990 | 1518 | 15664 | 1153 | 16817 |  | 70 | 9 | 11387 | 4196 | 12 | 164 | 52 | 2 | 61 | 763 | 87 | 5 | 6 | 1 | 72
MnROAD Mainline - Interstate 94 | 06/12/2009 | FRI | Driving | Vehicles on all day | 2904 | 4156 | 12959 | 2858 | 15817 |  | 70 | 84 | 8945 | 3710 | 32 | 365 | 83 | 32 | 146 | 1849 | 136 | 67 | 25 | 123 | 220
MnROAD Mainline - Interstate 94 | 06/12/2009 | FRI | Passing | Vehicles on all day | 1007 | 1554 | 20470 | 1151 | 21621 |  | 70 | 14 | 14707 | 5666 | 10 | 172 | 58 |  | 60 | 802 | 35 | 6 | 7 | 1 | 83
MnROAD Mainline - Interstate 94 | 06/13/2009 | SAT | Driving | Vehicles on all day | 1440 | 2092 | 13344 | 1440 | 14784 |  | 70 | 77 | 9384 | 3755 | 30 | 179 | 37 | 15 | 83 | 966 | 38 | 31 | 22 | 39 | 128
MnROAD Mainline - Interstate 94 | 06/13/2009 | SAT | Passing | Vehicles on all day | 366 | 553 | 16345 | 409 | 16754 |  | 70 | 11 | 11842 | 4460 | 10 | 59 | 13 | 4 | 34 | 275 | 7 | 1 | 6 |  | 32
MnROAD Mainline - Interstate 94 | 06/14/2009 | SUN | Driving | Vehicles on all day | 1234 | 1902 | 12509 | 1365 | 13874 |  | 70 | 25 | 8864 | 3568 | 31 | 136 | 39 | 18 | 95 | 985 | 37 | 13 | 5 | 6 | 52
MnROAD Mainline - Interstate 94 | 06/14/2009 | SUN | Passing | Vehicles on all day | 224 | 341 | 15366 | 273 | 15639 |  | 70 | 14 | 11202 | 4124 | 16 | 53 | 11 | 2 | 22 | 168 | 1 |  |  |  | 26
MnROAD Mainline - Interstate 94 | 06/15/2009 | MON | Driving | Traffic Switch Begin | 1969 | 2977 | 7357 | 2191 | 9548 |  | 70 | 68 | 4970 | 2177 | 28 | 311 | 87 | 32 | 123 | 1473 | 74 | 31 | 12 | 20 | 141
MnROAD Mainline - Interstate 94 | 06/15/2009 | MON | Passing | Traffic Switch Begin | 599 | 918 | 9899 | 717 | 10616 |  | 70 | 4 | 7253 | 2581 | 26 | 135 | 31 | 2 | 33 | 462 | 20 | 2 | 4 | 1 | 61
MnROAD Mainline - Interstate 94 | 06/23/2009 | TUE | Driving | Traffic Switch End | 3431 | 4905 | 9969 | 3418 | 13387 |  | 70 | 71 | 6810 | 2855 | 50 | 422 | 117 | 34 | 178 | 2158 | 211 | 86 | 46 | 116 | 233
MnROAD Mainline - Interstate 94 | 06/23/2009 | TUE | Passing | Traffic Switch End | 878 | 1337 | 12920 | 1042 | 13962 |  | 70 | 15 | 9460 | 3387 | 9 | 163 | 60 | 6 | 53 | 654 | 85 | 5 | 6 | 1 | 58
MnROAD Mainline - Interstate 94 | 06/24/2009 | WED | Driving | Vehicles on all day | 3373 | 5020 | 10504 | 3538 | 14042 |  | 70 | 41 | 7190 | 3062 | 44 | 390 | 125 | 38 | 182 | 2414 | 190 | 76 | 36 | 43 | 211
MnROAD Mainline - Interstate 94 | 06/24/2009 | WED | Passing | Vehicles on all day | 916 | 1405 | 13938 | 1131 | 15069 |  | 70 | 8 | 10176 | 3676 | 25 | 239 | 62 | 2 | 49 | 706 | 39 | 3 | 4 | 2 | 78
MnROAD Mainline - Interstate 94 | 06/25/2009 | THU | Driving | Vehicles on all day | 3399 | 5094 | 11645 | 3654 | 15299 |  | 70 | 44 | 8069 | 3343 | 53 | 445 | 143 | 30 | 178 | 2482 | 187 | 73 | 34 | 29 | 189
MnROAD Mainline - Interstate 94 | 06/25/2009 | THU | Passing | Vehicles on all day | 959 | 1474 | 16169 | 1128 | 17297 |  | 70 | 40 | 11745 | 4310 | 21 | 192 | 56 | 3 | 53 | 749 | 41 | 4 | 6 | 3 | 74
MnROAD Mainline - Interstate 94 | 06/26/2009 | FRI | Driving | Vehicles on all day | 3076 | 4526 | 13016 | 3464 | 16480 |  | 70 | 96 | 8807 | 3785 | 122 | 613 | 124 | 48 | 187 | 2084 | 153 | 75 | 32 | 26 | 328
MnROAD Mainline - Interstate 94 | 06/26/2009 | FRI | Passing | Vehicles on all day | 1145 | 1696 | 18757 | 1604 | 20361 |  | 70 | 17 | 13437 | 5111 | 126 | 517 | 87 | 2 | 56 | 756 | 48 | 5 | 5 | 2 | 192
MnROAD Mainline - Interstate 94 | 06/27/2009 | SAT | Driving | Vehicles on all day | 1613 | 2353 | 14060 | 1668 | 15728 |  | 70 | 23 | 9875 | 4067 | 43 | 202 | 56 | 9 | 111 | 1089 | 67 | 37 | 26 | 28 | 95
MnROAD Mainline - Interstate 94 | 06/27/2009 | SAT | Passing | Vehicles on all day | 384 | 585 | 16165 | 438 | 16603 |  | 70 | 41 | 11937 | 4145 | 5 | 78 | 24 | 2 | 21 | 292 | 9 | 3 | 3 | 1 | 42
MnROAD Mainline - Interstate 94 | 06/28/2009 | SUN | Driving | Vehicles on all day | 1241 | 1854 | 12557 | 1342 | 13899 |  | 70 | 42 | 8940 | 3442 | 20 | 186 | 24 | 5 | 105 | 911 | 45 | 10 | 15 | 21 | 133
MnROAD Mainline - Interstate 94 | 06/28/2009 | SUN | Passing | Vehicles on all day | 259 | 395 | 14024 | 310 | 14334 |  | 70 | 22 | 10352 | 3626 | 13 | 56 | 12 | 2 | 24 | 197 | 5 |  | 1 |  | 24
MnROAD Mainline - Interstate 94 | 06/29/2009 | MON | Driving | Vehicles on all day | 3105 | 4710 | 10810 | 3473 | 14283 |  | 70 | 25 | 7473 | 3194 | 40 | 463 | 149 | 38 | 209 | 2353 | 130 | 46 | 21 | 24 | 118
MnROAD Mainline - Interstate 94 | 06/29/2009 | MON | Passing | Vehicles on all day | 857 | 1327 | 14071 | 1018 | 15089 |  | 70 | 24 | 10241 | 3730 | 13 | 170 | 55 | 7 | 58 | 682 | 26 | 3 | 2 | 2 | 76
MnROAD Mainline - Interstate 94 | 06/30/2009 | TUE | Driving | Vehicles on all day | 3344 | 5005 | 10877 | 3547 | 14424 |  | 70 | 34 | 7536 | 3195 | 32 | 429 | 148 | 11 | 187 | 2462 | 132 | 70 | 33 | 43 | 112
MnROAD Mainline - Interstate 94 | 06/30/2009 | TUE | Passing | Vehicles on all day | 819 | 1260 | 13963 | 967 | 14930 |  | 70 | 26 | 10129 | 3745 | 5 | 171 | 56 | 8 | 43 | 640 | 33 | 7 | 3 | 1 | 63
MnROAD Mainline - Interstate 94 | 07/01/2009 | WED | Driving | Vehicles on all day | 3470 | 5139 | 11837 | 3668 | 15505 |  | 70 | 55 | 8056 | 3520 | 45 | 469 | 151 | 27 | 216 | 2455 | 136 | 74 | 48 | 47 | 206
MnROAD Mainline - Interstate 94 | 07/01/2009 | WED | Passing | Vehicles on all day | 937 | 1453 | 15967 | 1089 | 17056 |  | 70 | 39 | 11568 | 4302 | 18 | 172 | 51 | 5 | 44 | 755 | 33 | 4 | 6 | 1 | 58
MnROAD Mainline - Interstate 94 | 07/02/2009 | THU | Driving | Vehicles on all day | 3346 | 4912 | 13842 | 3572 | 17414 |  | 70 | 143 | 9120 | 4251 | 42 | 506 | 161 | 31 | 239 | 2279 | 146 | 72 | 47 | 49 | 328
MnROAD Mainline - Interstate 94 | 07/02/2009 | THU | Passing | Vehicles on all day | 1107 | 1699 | 21272 | 1300 | 22572 |  | 70 | 50 | 15168 | 5976 | 14 | 231 | 68 | 4 | 71 | 866 | 29 | 7 | 6 | 4 | 78
MnROAD Mainline - Interstate 94 | 07/03/2009 | FRI | Driving | Vehicles on all day | 2536 | 3603 | 16170 | 2577 | 18747 |  | 70 | 118 | 10943 | 4561 | 40 | 403 | 98 | 38 | 169 | 1519 | 134 | 51 | 40 | 85 | 548
MnROAD Mainline - Interstate 94 | 07/03/2009 | FRI | Passing | Vehicles on all day | 862 | 1300 | 24023 | 1064 | 25087 |  | 70 | 41 | 17285 | 6595 | 9 | 257 | 50 | 3 | 64 | 636 | 32 | 6 | 6 | 1 | 102
MnROAD Mainline - Interstate 94 | 07/04/2009 | SAT | Driving | Vehicles on all day | 1352 | 1941 | 14730 | 1383 | 16113 |  | 70 | 160 | 10331 | 3939 | 33 | 207 | 43 | 27 | 101 | 841 | 46 | 32 | 26 | 27 | 300
MnROAD Mainline - Interstate 94 | 07/04/2009 | SAT | Passing | Vehicles on all day | 311 | 446 | 17266 | 451 | 17717 |  | 70 | 40 | 12870 | 4285 | 30 | 182 | 18 | 2 | 21 | 187 | 7 | 1 | 3 |  | 71
MnROAD Mainline - Interstate 94 | 07/05/2009 | SUN | Driving | Vehicles on all day | 864 | 1305 | 10243 | 917 | 11160 |  | 70 | 37 | 7527 | 2572 | 25 | 84 | 32 | 9 | 62 | 639 | 38 | 4 | 5 | 19 | 107
MnROAD Mainline - Interstate 94 | 07/05/2009 | SUN | Passing | Vehicles on all day | 113 | 174 | 8351 | 129 | 8480 |  | 70 | 20 | 6387 | 1931 | 7 | 16 | 6 | 2 | 10 | 87 | 1 |  |  |  | 13
MnROAD Mainline - Interstate 94 | 07/06/2009 | MON | Driving | Vehicles on all day | 1184 | 1686 | 9823 | 1230 | 11053 |  | 70 | 56 | 7052 | 2461 | 38 | 184 | 47 | 28 | 94 | 704 | 59 | 6 | 15 | 55 | 254
MnROAD Mainline - Interstate 94 | 07/06/2009 | MON | Passing | Vehicles on all day | 202 | 304 | 9201 | 255 | 9456 |  | 70 | 27 | 6854 | 2298 | 9 | 58 | 10 | 2 | 24 | 147 | 4 |  | 1 |  | 22
MnROAD Mainline - Interstate 94 | 07/07/2009 | TUE | Driving | Vehicles on all day | 2907 | 4315 | 10122 | 3140 | 13262 |  | 70 | 41 | 6926 | 2932 | 43 | 436 | 168 | 29 | 162 | 2040 | 131 | 39 | 27 | 65 | 223
MnROAD Mainline - Interstate 94 | 07/07/2009 | TUE | Passing | Vehicles on all day | 699 | 1070 | 12453 | 848 | 13301 |  | 70 | 27 | 9200 | 3166 | 10 | 165 | 48 | 2 | 53 | 537 | 25 | 4 | 4 |  | 60
MnROAD Mainline - Interstate 94 | 07/08/2009 | WED | Driving | Vehicles on all day | 3366 | 5026 | 10367 | 3568 | 13935 |  | 70 | 82 | 7072 | 3070 | 45 | 430 | 134 | 52 | 204 | 2448 | 103 | 82 | 48 | 22 | 143
MnROAD Mainline - Interstate 94 | 07/08/2009 | WED | Passing | Vehicles on all day | 824 | 1257 | 13203 | 963 | 14166 |  | 70 | 17 | 9657 | 3461 | 11 | 161 | 74 | 8 | 46 | 618 | 29 | 9 | 6 | 1 | 68
MnROAD Mainline - Interstate 94 | 07/09/2009 | THU | Driving | Vehicles on all day | 3285 | 4946 | 10613 | 3517 | 14130 |  | 70 | 79 | 7237 | 3131 | 28 | 426 | 151 | 14 | 197 | 2454 | 118 | 71 | 38 | 20 | 166
MnROAD Mainline - Interstate 94 | 07/09/2009 | THU | Passing | Vehicles on all day | 861 | 1329 | 14465 | 1023 | 15488 |  | 70 | 28 | 10645 | 3713 | 12 | 183 | 50 | 1 | 52 | 682 | 34 | 7 | 2 |  | 79
MnROAD Mainline - Interstate 94 | 07/10/2009 | FRI | Driving | Vehicles on all day | 3095 | 4598 | 13506 | 3305 | 16811 |  | 70 | 119 | 9255 | 3853 | 36 | 445 | 120 | 21 | 186 | 2203 | 156 | 79 | 43 | 16 | 279
MnROAD Mainline - Interstate 94 | 07/10/2009 | FRI | Passing | Vehicles on all day | 892 | 1349 | 19865 | 1085 | 20950 |  | 70 | 53 | 14389 | 5355 | 19 | 211 | 78 | 4 | 63 | 649 | 47 | 4 | 8 | 2 | 68
MnROAD Mainline - Interstate 94 | 07/11/2009 | SAT | Driving | Vehicles on all day | 1606 | 2390 | 13823 | 1733 | 15556 |  | 70 | 90 | 9704 | 3825 | 39 | 218 | 72 | 29 | 111 | 1126 | 74 | 34 | 22 | 8 | 204
MnROAD Mainline - Interstate 94 | 07/11/2009 | SAT | Passing | Vehicles on all day | 351 | 534 | 15111 | 421 | 15532 |  | 70 | 71 | 11146 | 3854 | 7 | 82 | 22 | 5 | 30 | 264 | 8 | 1 | 2 |  | 40
MnROAD Mainline - Interstate 94 | 07/12/2009 | SUN | Driving | Vehicles on all day | 1280 | 1959 | 11837 | 1434 | 13271 |  | 70 | 54 | 8464 | 3234 | 34 | 173 | 55 | 15 | 101 | 994 | 34 | 11 | 10 | 7 | 85
MnROAD Mainline - Interstate 94 | 07/12/2009 | SUN | Passing | Vehicles on all day | 242 | 369 | 12335 | 306 | 12641 |  | 70 | 33 | 9206 | 3075 | 6 | 79 | 14 | 3 | 14 | 184 | 5 |  |  | 1 | 21
MnROAD Mainline - Interstate 94 | 07/13/2009 | MON | Driving | Vehicles on all day | 2939 | 4462 | 10767 | 3329 | 14096 |  | 70 | 48 | 7423 | 3115 | 35 | 460 | 176 | 27 | 172 | 2205 | 177 | 40 | 17 | 20 | 181
MnROAD Mainline - Interstate 94 | 07/13/2009 | MON | Passing | Vehicles on all day | 771 | 1178 | 13564 | 915 | 14479 |  | 70 | 27 | 9986 | 3483 | 13 | 156 | 60 | 1 | 52 | 584 | 38 | 3 | 6 | 2 | 68
MnROAD Mainline - Interstate 94 | 07/14/2009 | TUE | Driving | Vehicles on all day | 80 | 117 | 108 | 78 | 186 |  | 70 | 3 | 77 | 28 | 5 | 4 | 2 |  | 6 | 56 |  | 3 | 2
MnROAD Mainline - Interstate 94 | 07/14/2009 | TUE | Passing | Vehicles on all day | 8 | 13 | 73 | 10 | 83 |  | 70 |  | 57 | 16 |  | 2 |  |  |  | 7 | 1
MnROAD Mainline - Interstate 94 | 07/15/2009 | WED | Driving | Vehicles on all day | 3373 | 5003 | 10383 | 3862 | 14245 |  | 70 | 171 | 6711 | 3501 | 114 | 661 | 129 | 15 | 256 | 2405 | 152 | 80 | 32 | 18
MnROAD Mainline - Interstate 94 | 07/15/2009 | WED | Passing | Vehicles on all day | 997 | 1460 | 14293 | 1464 | 15757 |  | 70 | 83 | 9873 | 4337 | 27 | 545 | 56 | 1 | 92 | 678 | 53 | 5 | 5 | 2
MnROAD Mainline - Interstate 94 | 07/16/2009 | THU | Driving | Vehicles on all day | 3257 | 4841 | 10948 | 3748 | 14696 |  | 70 | 234 | 6978 | 3736 | 97 | 652 | 121 | 8 | 297 | 2356 | 98 | 81 | 26 | 12
MnROAD Mainline - Interstate 94 | 07/16/2009 | THU | Passing | Vehicles on all day | 1051 | 1539 | 15905 | 1535 | 17440 |  | 70 | 94 | 10835 | 4976 | 26 | 570 | 55 | 5 | 109 | 718 | 38 | 5 | 6 | 3
MnROAD Mainline - Interstate 94 | 07/17/2009 | FRI | Driving | Vehicles on all day | 2932 | 4314 | 13633 | 3501 | 17134 |  | 70 | 274 | 8737 | 4622 | 86 | 761 | 96 | 17 | 257 | 2049 | 125 | 70 | 31 | 9
MnROAD Mainline - Interstate 94 | 07/17/2009 | FRI | Passing | Vehicles on all day | 1013 | 1454 | 20277 | 1619 | 21896 |  | 70 | 131 | 13636 | 6510 | 37 | 738 | 52 | 2 | 83 | 645 | 50 | 7 | 4 | 1
MnROAD Mainline - Interstate 94 | 07/18/2009 | SAT | Driving | Vehicles on all day | 28 | 44 | 200 | 32 | 232 |  | 70 | 4 | 141 | 55 | 1 | 3 | 1 |  | 3 | 24
MnROAD Mainline - Interstate 94 | 07/18/2009 | SAT | Passing | Vehicles on all day | 1 | 2 | 93 | 2 | 95 |  | 70 |  | 74 | 19 |  | 1 |  |  |  | 1
MnROAD Mainline - Interstate 94 | 07/19/2009 | SUN | Driving | Vehicles on all day | 1297 | 1934 | 11619 | 1582 | 13201 |  | 70 | 191 | 7678 | 3750 | 35 | 319 | 22 | 2 | 191 | 961 | 22 | 14 | 13 | 3
MnROAD Mainline - Interstate 94 | 07/19/2009 | SUN | Passing | Vehicles on all day | 291 | 408 | 12167 | 491 | 12658 |  | 70 | 105 | 8330 | 3732 | 12 | 239 | 16 | 1 | 47 | 171 | 3 | 1 |  | 1
MnROAD Mainline - Interstate 94 | 07/20/2009 | MON | Driving | Traffic Switch Begin | 691 | 1027 | 2235 | 812 | 3047 |  | 70 | 42 | 1444 | 749 | 21 | 152 | 28 | 7 | 62 | 495 | 24 | 14 | 5 | 5
MnROAD Mainline - Interstate 94 | 07/20/2009 | MON | Passing | Traffic Switch Begin | 199 | 292 | 2721 | 286 | 3007 |  | 70 | 20 | 1895 | 806 | 5 | 100 | 11 | 1 | 20 | 136 | 10 | 2 | 0 | 1
MnROAD Mainline - Interstate 94 | 07/28/2009 | TUE | Driving | Traffic Switch End | 2545 | 3805 | 7323 | 2923 | 10246 |  | 70 | 149 | 4706 | 2469 | 75 | 491 | 89 | 5 | 202 | 1872 | 102 | 51 | 21 | 15
MnROAD Mainline - Interstate 94 | 07/28/2009 | TUE | Passing | Traffic Switch End | 773 | 1136 | 9640 | 1106 | 10746 |  | 70 | 84 | 6703 | 2853 | 26 | 387 | 36 | 4 | 75 | 533 | 35 | 7 | 2 | 1
MnROAD Mainline - Interstate 94 | 07/29/2009 | WED | Driving | Vehicles on all day | 3340 | 4998 | 10485 | 3867 | 14352 |  | 70 | 205 | 6752 | 3528 | 94 | 666 | 111 | 19 | 255 | 2457 | 157 | 72 | 31 | 5
MnROAD Mainline - Interstate 94 | 07/29/2009 | WED | Passing | Vehicles on all day | 1055 | 1564 | 14004 | 1504 | 15508 |  | 70 | 124 | 9634 | 4246 | 33 | 519 | 47 | 4 | 93 | 750 | 47 | 5 | 2 | 4
MnROAD Mainline - Interstate 94 | 07/30/2009 | THU | Driving | Vehicles on all day | 3323 | 4968 | 11205 | 3876 | 15081 |  | 70 | 201 | 7280 | 3724 | 119 | 670 | 110 | 20 | 274 | 2432 | 147 | 73 | 27 | 4
MnROAD Mainline - Interstate 94 | 07/30/2009 | THU | Passing | Vehicles on all day | 1103 | 1617 | 16692 | 1621 | 18313 |  | 70 | 148 | 11289 | 5255 | 29 | 606 | 47 | 1 | 108 | 758 | 60 | 8 | 4
MnROAD Mainline - Interstate 94 | 07/31/2009 | FRI | Driving | Vehicles on all day | 2995 | 4399 | 0 | 3580 | 3580 |  | 70 |  |  |  | 108 | 763 | 85 | 11 | 296 | 2087 | 115 | 81 | 23 | 11
MnROAD Mainline - Interstate 94 | 07/31/2009 | FRI | Passing | Vehicles on all day | 1065 | 1563 | 0 | 1606 | 1606 |  | 70 |  |  |  | 27 | 627 | 64 | 4 | 104 | 731 | 36 | 1 | 7 | 5
MnROAD Mainline - Interstate 94 | 08/01/2009 | SAT | Driving | Vehicles on all day | 1554 | 2294 | 0 | 1904 | 1904 |  | 70 |  |  |  | 36 | 449 | 41 | 6 | 181 | 1115 | 24 | 38 | 12 | 2
MnROAD Mainline - Interstate 94 | 08/01/2009 | SAT | Passing | Vehicles on all day | 399 | 557 | 0 | 678 | 678 |  | 70 |  |  |  | 14 | 328 | 17 | 1 | 71 | 235 | 6 | 2 | 4
MnROAD Mainline - Interstate 94 | 08/02/2009 | SUN | Driving | Vehicles on all day | 1281 | 1907 | 0 | 1642 | 1642 |  | 70 |  |  |  | 31 | 377 | 40 | 2 | 218 | 941 | 9 | 13 | 10 | 1
MnROAD Mainline - Interstate 94 | 08/02/2009 | SUN | Passing | Vehicles on all day | 282 | 387 | 0 | 502 | 502 |  | 70 |  |  |  | 16 | 250 | 7 | 2 | 64 | 156 | 4 | 3
MnROAD Mainline - Interstate 94 | 08/03/2009 | MON | Driving | Vehicles on all day | 3270 | 4868 | 0 | 3856 | 3856 |  | 70 |  |  |  | 99 | 691 | 93 | 21 | 319 | 2368 | 162 | 56 | 19 | 28
MnROAD Mainline - Interstate 94 | 08/03/2009 | MON | Passing | Vehicles on all day | 1009 | 1476 | 0 | 1439 | 1439 |  | 70 |  |  |  | 34 | 492 | 40 | 3 | 97 | 683 | 72 | 5 | 4 | 9
MnROAD Mainline - Interstate 94 | 08/04/2009 | TUE | Driving | Vehicles on all day | 3526 | 5245 | 0 | 4020 | 4020 |  | 70 |  |  |  | 95 | 652 | 111 | 10 | 282 | 2549 | 190 | 86 | 25 | 20
MnROAD Mainline - Interstate 94 | 08/04/2009 | TUE | Passing | Vehicles on all day | 970 | 1427 | 0 | 1417 | 1417 |  | 70 |  |  |  | 27 | 513 | 47 | 2 | 89 | 671 | 55 | 3 | 3 | 7
MnROAD Mainline - Interstate 94 | 08/05/2009 | WED | Driving | Vehicles on all day | 3380 | 5044 | 0 | 3951 | 3951 |  | 70 |  |  |  | 90 | 735 | 92 | 9 | 283 | 2483 | 146 | 72 | 31 | 10
MnROAD Mainline - Interstate 94 | 08/05/2009 | WED | Passing | Vehicles on all day | 982 | 1431 | 0 | 1456 | 1456 |  | 70 |  |  |  | 26 | 554 | 43 | 1 | 91 | 658 | 67 | 5 | 2 | 9
MnROAD Mainline - Interstate 94 | 08/06/2009 | THU | Driving | Vehicles on all day | 3428 | 5102 | 11227 | 4017 | 15244 |  | 70 | 205 | 7249 | 3773 | 108 | 760 | 142 | 53 | 248 | 2457 | 128 | 80 | 32 | 9
MnROAD Mainline - Interstate 94 | 08/06/2009 | THU | Passing | Vehicles on all day | 1019 | 1471 | 17180 | 1576 | 18756 |  | 70 | 128 | 11690 | 5362 | 26 | 637 | 67 | 7 | 131 | 655 | 43 | 3 | 4 | 3
MnROAD Mainline - Interstate 94 | 08/07/2009 | FRI | Driving | Vehicles on all day | 2955 | 4362 | 14022 | 3435 | 17457 |  | 70 | 228 | 9192 | 4602 | 81 | 671 | 104 | 92 | 224 | 2063 | 79 | 78 | 34 | 9
MnROAD Mainline - Interstate 94 | 08/07/2009 | FRI | Passing | Vehicles on all day | 1031 | 1502 | 20158 | 1535 | 21693 |  | 70 | 120 | 13530 | 6508 | 30 | 593 | 56 | 1 | 105 | 691 | 47 | 2 | 9 | 1
MnROAD Mainline - Interstate 94 | 08/08/2009 | SAT | Driving | Vehicles on all day | 1436 | 2123 | 11750 | 1660 | 13410 |  | 70 | 198 | 7775 | 3777 | 30 | 327 | 33 | 1 | 157 | 1041 | 16 | 32 | 14 | 9
MnROAD Mainline - Interstate 94 | 08/08/2009 | SAT | Passing | Vehicles on all day | 340 | 480 | 11760 | 540 | 12300 |  | 70 | 83 | 8048 | 3629 | 15 | 243 | 20 |  | 48 | 206 | 3 | 1 | 2 | 2
MnROAD Mainline - Interstate 94 | 08/09/2009 | SUN | Driving | Vehicles on all day | 1273 | 1909 | 11412 | 1589 | 13001 |  | 70 | 164 | 7523 | 3725 | 39 | 329 | 26 | 1 | 206 | 959 | 8 | 15 | 4 | 2
MnROAD Mainline - Interstate 94 | 08/09/2009 | SUN | Passing | Vehicles on all day | 255 | 340 | 12286 | 472 | 12758 |  | 70 | 74 | 8404 | 3808 | 13 | 267 | 11 | 1 | 48 | 126 | 3 | 2 | 1
MnROAD Mainline - Interstate 94 | 08/10/2009 | MON | Driving | Traffic Switch Begin | 830 | 1248 | 2842 | 985 | 3827 |  | 70 | 46 | 1848 | 948 | 21 | 179 | 34 | 5 | 80 | 619 | 25 | 16 | 4 | 2
MnROAD Mainline - Interstate 94 | 08/10/2009 | MON | Passing | Traffic Switch Begin | 250 | 368 | 3766 | 367 | 4133 |  | 70 | 28 | 2613 | 1125 | 8 | 130 | 14 | 1 | 30 | 173 | 9 | 1 | 1
MnROAD Mainline - Interstate 94 | 08/13/2009 | THU | Driving | Traffic Switch End | 2631 | 3939 | 8633 | 3020 | 11653 |  | 70 | 154 | 5565 | 2914 | 83 | 497 | 98 | 12 | 224 | 1941 | 78 | 63 | 19 | 7
MnROAD Mainline - Interstate 94 | 08/13/2009 | THU | Passing | Traffic Switch End | 867 | 1271 | 12834 | 1242 | 14076 |  | 70 | 114 | 8662 | 4057 | 28 | 436 | 39 | 4 | 92 | 594 | 36 | 5 | 6 | 1
MnROAD Mainline - Interstate 94 | 08/14/2009 | FRI | Driving | Vehicles on all day | 3157 | 4692 | 14055 | 3625 | 17680 |  | 70 | 252 | 9094 | 4709 | 81 | 663 | 105 | 11 | 254 | 2291 | 101 | 87 | 25 | 7
MnROAD Mainline - Interstate 94 | 08/14/2009 | FRI | Passing | Vehicles on all day | 1072 | 1559 | 21335 | 1614 | 22949 |  | 70 | 198 | 14345 | 6792 | 24 | 638 | 53 | 3 | 112 | 716 | 57 | 3 | 5 | 3
MnROAD Mainline - Interstate 94 | 08/15/2009 | SAT | Driving | Vehicles on all day | 1579 | 2342 | 13647 | 1864 | 15511 |  | 70 | 232 | 8968 | 4447 | 35 | 407 | 38 | 1 | 152 | 1155 | 20 | 36 | 14 | 6
MnROAD Mainline - Interstate 94 | 08/15/2009 | SAT | Passing | Vehicles on all day | 463 | 661 | 15738 | 744 | 16482 |  | 70 | 155 | 10621 | 4962 | 10 | 360 | 19 |  | 49 | 299 | 1 |  | 5 | 1
MnROAD Mainline - Interstate 94 | 08/16/2009 | SUN | Driving | Vehicles on all day | 1325 | 1985 | 12559 | 1681 | 14240 |  | 70 | 153 | 8193 | 4213 | 34 | 382 | 28 | 2 | 202 | 995 | 17 | 12 | 6 | 3
MnROAD Mainline - Interstate 94 | 08/16/2009 | SUN | Passing | Vehicles on all day | 295 | 395 | 14390 | 555 | 14945 |  | 70 | 60 | 9758 | 4572 | 14 | 316 | 17 |  | 58 | 147 | 1 | 2
MnROAD Mainline - Interstate 94 | 08/17/2009 | MON | Driving | Vehicles on all day | 3129 | 4727 | 10072 | 3680 | 13752 |  | 70 | 175 | 6584 | 3313 | 96 | 626 | 130 | 12 | 257 | 2361 | 118 | 54 | 14 | 12
MnROAD Mainline - Interstate 94 | 08/17/2009 | MON | Passing | Vehicles on all day | 698 | 1012 | 12819 | 1072 | 13891 |  | 70 | 63 | 9027 | 3729 | 16 | 442 | 31 | 4 | 87 | 465 | 20 | 2 | 5
MnROAD Mainline - Interstate 94 | 08/18/2009 | TUE | Driving | Vehicles on all day | 3494 | 5212 | 10315 | 3967 | 14282 |  | 70 | 189 | 6805 | 3321 | 108 | 641 | 126 | 41 | 254 | 2538 | 129 | 84 | 32 | 14
MnROAD Mainline - Interstate 94 | 08/18/2009 | TUE | Passing | Vehicles on all day | 1042 | 1519 | 13979 | 1452 | 15431 |  | 70 | 108 | 9753 | 4118 | 18 | 494 | 61 | 12 | 102 | 696 | 46 | 8 | 8 | 7
MnROAD Mainline - Interstate 94 | 08/19/2009 | WED | Driving | Vehicles on all day | 3231 | 4835 | 10672 | 3649 | 14321 |  | 70 | 160 | 7089 | 3423 | 80 | 585 | 88 | 29 | 244 | 2391 | 115 | 81 | 27 | 9
MnROAD Mainline - Interstate 94 | 08/19/2009 | WED | Passing | Vehicles on all day | 1183 | 1769 | 13753 | 1631 | 15384 |  | 70 | 61 | 9583 | 4109 | 30 | 510 | 59 | 6 | 84 | 858 | 71 | 5 | 5 | 3
MnROAD Mainline - Interstate 94 | 08/20/2009 | THU | Driving | Vehicles on all day | 3277 | 4906 | 11658 | 3780 | 15438 |  | 70 | 196 | 7601 | 3861 | 116 | 650 | 110 | 10 | 270 | 2424 | 91 | 82 | 23 | 4
MnROAD Mainline - Interstate 94 | 08/20/2009 | THU | Passing | Vehicles on all day | 1141 | 1687 | 16484 | 1661 | 18145 |  | 70 | 68 | 11333 | 5083 | 40 | 606 | 50 | 1 | 95 | 804 | 54 | 3 | 6 | 2
MnROAD Mainline - Interstate 94 | 08/21/2009 | FRI | Driving | Vehicles on all day | 3127 | 4657 | 14430 | 3596 | 18026 |  | 70 | 247 | 9350 | 4833 | 91 | 650 | 110 | 3 | 247 | 2281 | 100 | 80 | 29 | 5
MnROAD Mainline - Interstate 94 | 08/21/2009 | FRI | Passing | Vehicles on all day | 1105 | 1583 | 21903 | 1743 | 23646 |  | 70 | 165 | 14812 | 6926 | 35 | 767 | 50 | 1 | 120 | 705 | 52 | 7 | 5 | 1
MnROAD Mainline - Interstate 94 | 08/22/2009 | SAT | Driving | Vehicles on all day | 1589 | 2343 | 14394 | 1871 | 16265 |  | 70 | 256 | 9404 | 4734 | 39 | 409 | 33 | 2 | 172 | 1145 | 11 | 39 | 14 | 7
MnROAD Mainline - Interstate 94 | 08/22/2009 | SAT | Passing | Vehicles on all day | 400 | 559 | 17062 | 676 | 17738 |  | 70 | 173 | 11533 | 5356 | 12 | 350 | 18 |  | 48 | 237 | 6 | 3 | 2
MnROAD Mainline - Interstate 94 | 08/23/2009 | SUN | Driving | Vehicles on all day | 1301 | 1961 | 12198 | 1582 | 13780 |  | 70 | 182 | 8072 | 3944 | 30 | 304 | 30 | 6 | 180 | 995 | 13 | 14 | 8 | 2
MnROAD Mainline - Interstate 94 | 08/23/2009 | SUN | Passing | Vehicles on all day | 279 | 383 | 13556 | 512 | 14068 |  | 70 | 112 | 9278 | 4166 | 7 | 286 | 10 | 5 | 47 | 155 | 1 | 1
MnROAD Mainline - Interstate 94 | 08/24/2009 | MON | Driving | Vehicles on all day | 3254 | 4873 | 10027 | 3864 | 13891 |  | 70 | 177 | 6630 | 3220 | 113 | 713 | 98 | 42 | 298 | 2394 | 113 | 60 | 19 | 14
MnROAD Mainline - Interstate 94 | 08/24/2009 | MON | Passing | Vehicles on all day | 880 | 1272 | 12982 | 1357 | 14339 |  | 70 | 87 | 9042 | 3853 | 25 | 573 | 33 | 5 | 77 | 577 | 56 | 2 | 5 | 4
MnROAD Mainline - Interstate 94 | 08/25/2009 | TUE | Driving | Vehicles on all day | 3421 | 5123 | 9824 | 3881 | 13705 |  | 70 | 165 | 6460 | 3199 | 100 | 618 | 110 | 32 | 239 | 2521 | 140 | 82 | 31 | 8
MnROAD Mainline - Interstate 94 | 08/25/2009 | TUE | Passing | Vehicles on all day | 922 | 1358 | 13080 | 1335 | 14415 |  | 70 | 73 | 9184 | 3823 | 28 | 482 | 41 | 10 | 79 | 639 | 45 | 5 | 5 | 1
MnROAD Mainline - Interstate 94 | 08/26/2009 | WED | Driving | Vehicles on all day | 3628 | 5450 | 10251 | 4101 | 14352 |  | 70 | 193 | 6765 | 3293 | 104 | 622 | 103 | 11 | 277 | 2716 | 147 | 81 | 32 | 8
MnROAD Mainline - Interstate 94 | 08/26/2009 | WED | Passing | Vehicles on all day | 962 | 1406 | 13749 | 1418 | 15167 |  | 70 | 107 | 9557 | 4085 | 28 | 530 | 40 | 6 | 104 | 655 | 44 | 7 | 2 | 2
MnROAD Mainline - Interstate 94 | 08/27/2009 | THU | Driving | Vehicles on all day | 3658 | 5482 | 10773 | 4208 | 14981 |  | 70 | 198 | 7035 | 3540 | 116 | 665 | 124 | 74 | 286 | 2678 | 146 | 82 | 28 | 9
MnROAD Mainline - Interstate 94 | 08/27/2009 | THU | Passing | Vehicles on all day | 1077 | 1575 | 15706 | 1569 | 17275 |  | 70 | 122 | 10789 | 4795 | 27 | 565 | 54 | 7 | 118 | 729 | 56 | 5 | 6 | 2
MnROAD Mainline - Interstate 94 | 08/28/2009 | FRI | Driving | Vehicles on all day | 2938 | 4351 | 12852 | 3430 | 16282 |  | 70 | 218 | 8355 | 4279 | 86 | 634 | 97 | 83 | 245 | 2070 | 106 | 69 | 32 | 8
MnROAD Mainline - Interstate 94 | 08/28/2009 | FRI | Passing | Vehicles on all day | 1294 | 1897 | 20574 | 1863 | 22437 |  | 70 | 137 | 13996 | 6441 | 25 | 678 | 85 | 22 | 103 | 873 | 56 | 13 | 6 | 2
MnROAD Mainline - Interstate 94 | 08/29/2009 | SAT | Driving | Vehicles on all day | 1667 | 2459 | 13332 | 1976 | 15308 |  | 70 | 244 | 8637 | 4451 | 46 | 428 | 48 | 1 | 167 | 1191 | 34 | 39 | 14 | 8
MnROAD Mainline - Interstate 94 | 08/29/2009 | SAT | Passing | Vehicles on all day | 394 | 541 | 14985 | 666 | 15651 |  | 70 | 104 | 10330 | 4551 | 12 | 344 | 16 |  | 58 | 220 | 9 |  | 6 | 1
MnROAD Mainline - Interstate 94 | 08/30/2009 | SUN | Driving | Vehicles on all day | 1405 | 2113 | 12247 | 1703 | 13950 |  | 70 | 163 | 8075 | 4009 | 32 | 339 | 31 | 1 | 187 | 1070 | 13 | 19 | 5 | 6
MnROAD Mainline - Interstate 94 | 08/30/2009 | SUN | Passing | Vehicles on all day | 303 | 407 | 14234 | 569 | 14803 |  | 70 | 59 | 9757 | 4418 | 8 | 313 | 14 | 1 | 68 | 154 | 11
MnROAD Mainline - Interstate 94 | 08/31/2009 | MON | Driving | Vehicles on all day | 3331 | 5008 | 10021 | 3931 | 13952 |  | 70 | 181 | 6533 | 3307 | 92 | 663 | 138 | 79 | 255 | 2440 | 173 | 55 | 19 | 17
MnROAD Mainline - Interstate 94 | 08/31/2009 | MON | Passing | Vehicles on all day | 868 | 1266 | 13231 | 1300 | 14531 |  | 70 | 74 | 9291 | 3866 | 28 | 495 | 50 | 17 | 80 | 572 | 48 | 4 | 3 | 3
MnROAD Mainline - Interstate 94 | 09/01/2009 | TUE | Driving | Vehicles on all day | 3608 | 5389 | 10100 | 4123 | 14223 |  | 70 | 185 | 6619 | 3296 | 120 | 648 | 125 | 67 | 263 | 2611 | 162 | 91 | 23 | 13
MnROAD Mainline - Interstate 94 | 09/01/2009 | TUE | Passing | Vehicles on all day | 925 | 1359 | 12923 | 1300 | 14223 |  | 70 | 94 | 8990 | 3839 | 27 | 427 | 64 | 12 | 80 | 623 | 52 | 9 | 4 | 2
MnROAD Mainline - Interstate 94 | 09/02/2009 | WED | Driving | Vehicles on all day | 3629 | 5421 | 10277 | 4098 | 14375 |  | 70 | 177 | 6719 | 3381 | 82 | 652 | 130 | 67 | 265 | 2648 | 117 | 87 | 39 | 11
MnROAD Mainline - Interstate 94 | 09/02/2009 | WED | Passing | Vehicles on all day | 928 | 1365 | 14196 | 1389 | 15585 |  | 70 | 86 | 9733 | 4377 | 33 | 509 | 49 | 18 | 103 | 633 | 39 | 3 | 1 | 1
MnROAD Mainline - Interstate 94 | 09/03/2009 | THU | Driving | Vehicles on all day | 3583 | 5318 | 11679 | 4103 | 15782 |  | 70 | 228 | 7375 | 4076 | 111 | 662 | 127 | 84 | 326 | 2546 | 112 | 85 | 26 | 24
MnROAD Mainline - Interstate 94 | 09/03/2009 | THU | Passing | Vehicles on all day | 1118 | 1607 | 17463 | 1649 | 19112 |  | 70 | 137 | 11675 | 5651 | 39 | 630 | 57 | 14 | 125 | 710 | 52 | 10 | 3 | 9
MnROAD Mainline - Interstate 94 | 09/04/2009 | FRI | Driving | Vehicles on all day | 3102 | 4568 | 15100 | 3542 | 18642 |  | 70 | 303 | 9642 | 5155 | 84 | 638 | 99 | 36 | 284 | 2178 | 92 | 90 | 27 | 14
MnROAD Mainline - Interstate 94 | 09/04/2009 | FRI | Passing | Vehicles on all day | 916 | 1293 | 22251 | 1425 | 23676 |  | 70 | 237 | 14599 | 7415 | 31 | 624 | 50 | 10 | 109 | 547 | 35 | 8 | 6 | 5
MnROAD Mainline - Interstate 94 | 09/05/2009 | SAT | Driving | Vehicles on all day | 1491 | 2243 | 14354 | 1750 | 16104 |  | 70 | 280 | 9562 | 4512 | 33 | 352 | 34 | 1 | 135 | 1139 | 13 | 31 | 12
MnROAD Mainline - Interstate 94 | 09/05/2009 | SAT | Passing | Vehicles on all day | 363 | 504 | 16751 | 615 | 17366 |  | 70 | 156 | 11551 | 5044 | 8 | 326 | 24 |  | 39 | 208 | 4 | 3 | 3
MnROAD Mainline - Interstate 94 | 09/06/2009 | SUN | Driving | Vehicles on all day | 901 | 1369 | 11765 | 1156 | 12921 |  | 70 | 149 | 7884 | 3732 | 20 | 286 | 23 | 1 | 100 | 707 | 10 | 4 | 4 | 1
MnROAD Mainline - Interstate 94 | 09/06/2009 | SUN | Passing | Vehicles on all day | 196 | 272 | 10996 | 332 | 11328 |  | 70 | 63 | 7714 | 3219 | 11 | 172 | 7 |  | 25 | 114 | 1 | 1 | 1
MnROAD Mainline - Interstate 94 | 09/07/2009 | MON | Driving | Vehicles on all day | 1274 | 1936 | 10736 | 1555 | 12291 |  | 70 | 172 | 7321 | 3243 | 24 | 285 | 33 | 3 | 182 | 998 | 13 | 11 | 5 | 1
MnROAD Mainline - Interstate 94 | 09/07/2009 | MON | Passing | Vehicles on all day | 222 | 296 | 10996 | 422 | 11418 |  | 70 | 68 | 7893 | 3035 | 6 | 234 | 11 |  | 57 | 109 | 5
MnROAD Mainline - Interstate 94 | 09/08/2009 | TUE | Driving | Vehicles on all day | 3251 | 4908 | 9367 | 3802 | 13169 |  | 70 | 171 | 6178 | 3018 | 94 | 665 | 123 | 45 | 252 | 2452 | 79 | 61 | 20 | 11
MnROAD Mainline - Interstate 94 | 09/08/2009 | TUE | Passing | Vehicles on all day | 790 | 1141 | 11714 | 1197 | 12911 |  | 70 | 85 | 8374 | 3255 | 37 | 481 | 22 | 3 | 95 | 520 | 28 | 5 | 4 | 2
MnROAD Mainline - Interstate 94 | 09/09/2009 | WED | Driving | Vehicles on all day | 3534 | 5297 | 9179 | 3964 | 13143 |  | 70 | 158 | 6059 | 2962 | 99 | 630 | 120 | 13 | 249 | 2634 | 87 | 95 | 31 | 6
MnROAD Mainline - Interstate 94 | 09/09/2009 | WED | Passing | Vehicles on all day | 798 | 1164 | 12009 | 1181 | 13190 |  | 70 | 51 | 8431 | 3527 | 17 | 463 | 31 | 4 | 78 | 544 | 33 | 6 | 5
MnROAD Mainline - Interstate 94 | 09/10/2009 | THU | Driving | Vehicles on all day | 3518 | 5292 | 9985 | 3991 | 13976 |  | 70 | 171 | 6597 | 3217 | 105 | 628 | 114 | 12 | 266 | 2645 | 104 | 83 | 26 | 8
MnROAD Mainline - Interstate 94 | 09/10/2009 | THU | Passing | Vehicles on all day | 929 | 1348 | 13120 | 1361 | 14481 |  | 70 | 72 | 9144 | 3904 | 28 | 509 | 45 | 1 | 105 | 616 | 42 | 8 | 4 | 3
MnROAD Mainline - Interstate 94 | 09/11/2009 | FRI | Driving | Vehicles on all day | 3416 | 5059 | 12452 | 3920 | 16372 |  | 70 | 228 | 8177 | 4047 | 87 | 712 | 127 | 18 | 294 | 2444 | 103 | 84 | 33 | 18
MnROAD Mainline - Interstate 94 | 09/11/2009 | FRI | Passing | Vehicles on all day | 1032 | 1501 | 18000 | 1550 | 19550 |  | 70 | 89 | 12418 | 5493 | 31 | 600 | 52 | 5 | 115 | 687 | 49 | 5 | 3 | 3
MnROAD Mainline - Interstate 94 | 09/12/2009 | SAT | Driving | Vehicles on all day | 1781 | 2655 | 12653 | 2067 | 14720 |  | 70 | 200 | 8425 | 4028 | 41 | 418 | 49 | 3 | 150 | 1319 | 23 | 39 | 18 | 7
MnROAD Mainline - Interstate 94 | 09/12/2009 | SAT | Passing | Vehicles on all day | 365 | 503 | 13684 | 628 | 14312 |  | 70 | 75 | 9546 | 4063 | 6 | 319 | 22 | 1 | 63 | 203 | 10 |  | 4
MnROAD Mainline - Interstate 94 | 09/13/2009 | SUN | Driving | Vehicles on all day | 1448 | 2150 | 11166 | 1770 | 12936 |  | 70 | 170 | 7429 | 3567 | 33 | 390 | 40 | 3 | 194 | 1059 | 11 | 18 | 10 | 12
MnROAD Mainline - Interstate 94 | 09/13/2009 | SUN | Passing | Vehicles on all day | 281 | 373 | 12116 | 528 | 12644 |  | 70 | 130 | 8435 | 3551 | 13 | 298 | 17 |  | 59 | 134 | 4 | 2 |  | 1
MnROAD Mainline - Interstate 94 | 09/14/2009 | MON | Driving | Traffic Switch Begin | 713 | 1070 | 2079 | 829 | 2908 |  | 70 | 39 | 1365 | 675 | 23 | 145 | 25 | 2 | 54 | 529 | 31 | 14 | 5 | 2
MnROAD Mainline - Interstate 94 | 09/14/2009 | MON | Passing | Traffic Switch Begin | 175 | 255 | 2651 | 268 | 2919 |  | 70 | 21 | 1880 | 750 | 5 | 107 | 6 | 0 | 20 | 118 | 9 | 0 | 0 | 0
MnROAD Mainline - Interstate 94 | 09/21/2009 | MON | Driving | Traffic Switch End | 2300 | 3467 | 6729 | 2723 | 9452 |  | 70 | 114 | 4393 | 2222 | 68 | 470 | 87 | 16 | 209 | 1725 | 90 | 39 | 12 | 7
MnROAD Mainline - Interstate 94 | 09/21/2009 | MON | Passing | Traffic Switch End | 623 | 906 | 8654 | 905 | 9559 |  | 70 | 34 | 6082 | 2537 | 12 | 340 | 29 | 2 | 66 | 418 | 27 | 5 | 4 | 1
MnROAD Mainline - Interstate 94 | 09/22/2009 | TUE | Driving | Vehicles on all day | 3505 | 5260 | 9288 | 3972 | 13260 |  | 70 | 182 | 6088 | 3018 | 91 | 626 | 116 | 15 | 251 | 2610 | 143 | 90 | 27 | 3
MnROAD Mainline - Interstate 94 | 09/22/2009 | TUE | Passing | Vehicles on all day | 812 | 1182 | 11709 | 1211 | 12920 |  | 70 | 46 | 8304 | 3359 | 27 | 464 | 43 | 5 | 84 | 541 | 37 | 4 | 2 | 4
MnROAD Mainline - Interstate 94 | 09/23/2009 | WED | Driving | Vehicles on all day | 3655 | 5455 | 9399 | 4089 | 13488 |  | 70 | 175 | 6104 | 3120 | 91 | 657 | 110 | 45 | 244 | 2677 | 119 | 97 | 36 | 13
MnROAD Mainline - Interstate 94 | 09/23/2009 | WED | Passing | Vehicles on all day | 930 | 1389 | 12355 | 1321 | 13676 |  | 70 | 86 | 8592 | 3677 | 23 | 449 | 31 | 9 | 80 | 679 | 43 | 2 | 3 | 2
MnROAD Mainline - Interstate 94 | 09/24/2009 | THU | Driving | Vehicles on all day | 3718 | 5553 | 10202 | 4219 | 14421 |  | 70 | 192 | 6566 | 3444 | 109 | 650 | 117 | 43 | 276 | 2709 | 183 | 96 | 29 | 7
MnROAD Mainline - Interstate 94 | 09/24/2009 | THU | Passing | Vehicles on all day | 977 | 1433 | 14250 | 1452 | 15702 |  | 70 | 104 | 9922 | 4224 | 30 | 545 | 47 | 6 | 96 | 666 | 53 | 4 | 3 | 2
MnROAD Mainline - Interstate 94 | 09/25/2009 | FRI | Driving | Vehicles on all day | 3224 | 4762 | 12740 | 3634 | 16374 |  | 70 | 236 | 8223 | 4281 | 75 | 630 | 102 | 17 | 235 | 2287 | 150 | 88 | 36 | 14
MnROAD Mainline - Interstate 94 | 09/25/2009 | FRI | Passing | Vehicles on all day | 1107 | 1614 | 18023 | 1622 | 19645 |  | 70 | 84 | 12314 | 5625 | 37 | 591 | 43 | 4 | 109 | 740 | 85 | 7 | 5 | 1
MnROAD Mainline - Interstate 94 | 09/26/2009 | SAT | Driving | Vehicles on all day | 1668 | 2496 | 12660 | 1960 | 14620 |  | 70 | 207 | 8346 | 4107 | 44 | 387 | 46 | 4 | 165 | 1247 | 15 | 30 | 19 | 3
MnROAD Mainline - Interstate 94 | 09/26/2009 | SAT | Passing | Vehicles on all day | 355 | 489 | 13666 | 591 | 14257 |  | 70 | 73 | 9468 | 4125 | 10 | 301 | 12 |  | 57 | 202 | 2 | 4 | 2 | 1
MnROAD Mainline - Interstate 94 | 09/27/2009 | SUN | Driving | Vehicles on all day | 1327 | 2009 | 11525 | 1609 | 13134 |  | 70 | 166 | 7713 | 3646 | 31 | 322 | 35 | 3 | 154 | 1027 | 11 | 17 | 8 | 1
MnROAD Mainline - Interstate 94 | 09/27/2009 | SUN | Passing | Vehicles on all day | 320 | 448 | 13208 | 560 | 13768 |  | 70 | 43 | 9422 | 3743 | 7 | 291 | 21 | 1 | 45 | 189 | 5 |  | 1
MnROAD Mainline - Interstate 94 | 09/28/2009 | MON | Driving | Vehicles on all day | 3304 | 4980 | 9393 | 3895 | 13288 |  | 70 | 207 | 6101 | 3085 | 88 | 647 | 128 | 15 | 277 | 2468 | 190 | 57 | 15 | 10
MnROAD Mainline - Interstate 94 | 09/28/2009 | MON | Passing | Vehicles on all day | 890 | 1306 | 12222 | 1275 | 13497 |  | 70 | 45 | 8678 | 3499 | 20 | 450 | 47 | 7 | 80 | 607 | 51 | 7 | 4 | 2
MnROAD Mainline - Interstate 94 | 09/29/2009 | TUE | Driving | Vehicles on all day | 3560 | 5322 | 9211 | 4082 | 13293 |  | 70 | 189 | 5962 | 3060 | 101 | 640 | 172 | 18 | 235 | 2575 | 221 | 90 | 24 | 6
MnROAD Mainline - Interstate 94 | 09/29/2009 | TUE | Passing | Vehicles on all day | 883 | 1293 | 12254 | 1288 | 13542 |  | 70 | 69 | 8673 | 3512 | 17 | 462 | 46 | 5 | 82 | 595 | 71 | 6 | 4
MnROAD Mainline - Interstate 94 | 09/30/2009 | WED | Driving | Vehicles on all day | 3616 | 5436 | 9282 | 4076 | 13358 |  | 70 | 212 | 6003 | 3067 | 77 | 592 | 147 | 26 | 233 | 2683 | 197 | 80 | 28 | 13
MnROAD Mainline - Interstate 94 | 09/30/2009 | WED | Passing | Vehicles on all day | 841 | 1226 | 11401 | 1237 | 12638 |  | 70 | 57 | 7976 | 3368 | 23 | 460 | 37 | 4 | 88 | 564 | 50 | 7 | 3 | 1
MnROAD Mainline - Interstate 94 | 10/01/2009 | THU | Driving | Vehicles on all day | 3344 | 5030 | 9979 | 3796 | 13775 |  | 70 | 187 | 6457 | 3335 | 85 | 635 | 101 | 13 | 220 | 2521 | 107 | 85 | 23 | 6
MnROAD Mainline - Interstate 94 | 10/01/2009 | THU | Passing | Vehicles on all day | 1121 | 1653 | 12457 | 1576 | 14033 |  | 70 | 57 | 8458 | 3942 | 34 | 537 | 46 | 7 | 103 | 784 | 47 | 9 | 8 | 1
MnROAD Mainline - Interstate 94 | 10/02/2009 | FRI | Driving | Vehicles on all day | 3049 | 4521 | 12976 | 3486 | 16462 |  | 70 | 294 | 8229 | 4453 | 102 | 665 | 81 | 10 | 223 | 2207 | 74 | 85 | 35 | 4
MnROAD Mainline - Interstate 94 | 10/02/2009 | FRI | Passing | Vehicles on all day | 990 | 1424 | 19204 | 1608 | 20812 |  | 70 | 119 | 12648 | 6437 | 28 | 756 | 43 | 3 | 93 | 644 | 32 | 7 | 2
MnROAD Mainline - Interstate 94 | 10/03/2009 | SAT | Driving | Vehicles on all day | 1563 | 2325 | 12503 | 1821 | 14324 |  | 70 | 204 | 8259 | 4040 | 37 | 393 | 46 | 3 | 123 | 1152 | 8 | 37 | 18 | 4
MnROAD Mainline - Interstate 94 | 10/03/2009 | SAT | Passing | Vehicles on all day | 333 | 460 | 13640 | 596 | 14236 |  | 70 | 49 | 9420 | 4171 | 18 | 323 | 11 |  | 48 | 189 | 5 | 1 |  | 1
MnROAD Mainline - Interstate 94 | 10/04/2009 | SUN | Driving | Vehicles on all day | 1351 | 2049 | 11563 | 1648 | 13211 |  | 70 | 185 | 7710 | 3668 | 45 | 328 | 24 | 1 | 160 | 1054 | 13 | 13 | 9 | 1
MnROAD Mainline - Interstate 94 | 10/04/2009 | SUN | Passing | Vehicles on all day | 253 | 342 | 12948 | 461 | 13409 |  | 70 | 36 | 9130 | 3782 | 11 | 258 | 7 |  | 47 | 135 | 1 | 1 | 1
MnROAD Mainline - Interstate 94 | 10/05/2009 | MON | Driving | Vehicles on all day | 3011 | 4534 | 9340 | 3511 | 12851 |  | 70 | 175 | 6178 | 2987 | 91 | 602 | 110 | 21 | 234 | 2254 | 112 | 56 | 23 | 8
MnROAD Mainline - Interstate 94 | 10/05/2009 | MON | Passing | Vehicles on all day | 848 | 1250 | 11642 | 1284 | 12926 |  | 70 | 44 | 8244 | 3354 | 24 | 516 | 36 | 6 | 65 | 594 | 37 | 3 | 2 | 1
MnROAD Mainline - Interstate 94 | 10/06/2009 | TUE | Driving | Vehicles on all day | 3088 | 4607 | 9896 | 3464 | 13360 |  | 70 | 158 | 6492 | 3246 | 83 | 626 | 87 | 6 | 179 | 2284 | 71 | 91 | 31 | 6
MnROAD Mainline - Interstate 94 | 10/06/2009 | TUE | Passing | Vehicles on all day | 1041 | 1552 | 12554 | 1476 | 14030 |  | 70 | 36 | 8639 | 3879 | 34 | 508 | 42 | 1 | 88 | 760 | 33 | 3 | 3 | 4
MnROAD Mainline - Interstate 94 | 10/07/2009 | WED | Driving | Vehicles on all day | 3459 | 5180 | 10023 | 3922 | 13945 |  | 70 | 180 | 6409 | 3434 | 102 | 677 | 80 | 17 | 243 | 2581 | 95 | 86 | 33 | 8
MnROAD Mainline - Interstate 94 | 10/07/2009 | WED | Passing | Vehicles on all day | 860 | 1247 | 12882 | 1277 | 14159 |  | 70 | 58 | 8903 | 3921 | 23 | 509 | 30 | 6 | 87 | 576 | 32 | 5 | 6 | 3
MnROAD Mainline - Interstate 94 | 10/08/2009 | THU | Driving | Vehicles on all day | 3638 | 5452 | 9907 | 4176 | 14083 |  | 70 | 205 | 6206 | 3496 | 112 | 687 | 131 | 71 | 259 | 2669 | 123 | 89 | 29 | 6
MnROAD Mainline - Interstate 94 | 10/08/2009 | THU | Passing | Vehicles on all day | 920 | 1337 | 13662 | 1386 | 15048 |  | 70 | 68 | 9332 | 4262 | 30 | 564 | 34 | 3 | 95 | 620 | 27 | 5 | 8
MnROAD Mainline - Interstate 94 | 10/09/2009 | FRI | Driving | Vehicles on all day | 3258 | 4869 | 12968 | 3776 | 16744 |  | 70 | 253 | 8194 | 4521 | 97 | 694 | 109 | 18 | 245 | 2395 | 106 | 75 | 31 | 6
MnROAD Mainline - Interstate 94 | 10/09/2009 | FRI | Passing | Vehicles on all day | 917 | 1314 | 18937 | 1469 | 20406 |  | 70 | 94 | 12740 | 6103 | 31 | 677 | 39 | 3 | 95 | 589 | 24 | 7 | 2 | 2
MnROAD Mainline - Interstate 94 | 10/10/2009 | SAT | Driving | Vehicles on all day | 1547 | 2302 | 12244 | 1833 | 14077 |  | 70 | 237 | 7792 | 4215 | 41 | 405 | 49 | 20 | 116 | 1127 | 20 | 33 | 19 | 3
MnROAD Mainline - Interstate 94 | 10/10/2009 | SAT | Passing | Vehicles on all day | 390 | 552 | 12752 | 628 | 13380 |  | 70 | 34 | 8683 | 4035 | 11 | 312 | 11 |  | 36 | 245 | 6 | 6 | 1
MnROAD Mainline - Interstate 94 | 10/11/2009 | SUN | Driving | Vehicles on all day | 1257 | 1929 | 11025 | 1475 | 12500 |  | 70 | 172 | 7365 | 3488 | 22 | 273 | 24 | 1 | 101 | 1022 | 8 | 11 | 11 | 2
MnROAD Mainline - Interstate 94 | 10/11/2009 | SUN | Passing | Vehicles on all day | 236 | 322 | 11482 | 424 | 11906 |  | 70 | 24 | 8086 | 3372 | 8 | 232 | 9 |  | 40 | 128 | 5 |  | 1 | 1
MnROAD Mainline - Interstate 94 | 10/12/2009 | MON | Driving | Vehicles on all day | 2517 | 3856 | 9706 | 2764 | 12470 |  | 70 | 1 | 6602 | 2961 | 16 | 369 | 137 | 6 | 109 | 1975 | 79 | 55 | 18 |  | 142
MnROAD Mainline - Interstate 94 | 10/12/2009 | MON | Passing | Vehicles on all day | 577 | 885 | 11192 | 709 | 11901 |  | 70 |  | 8183 | 2965 | 9 | 146 | 35 | 3 | 36 | 447 | 28 | 1 | 4 |  | 44
MnROAD Mainline - Interstate 94 | 10/13/2009 | TUE | Driving | Vehicles on all day | 2882 | 4356 | 9583 | 3074 | 12657 |  | 70 |  | 6562 | 2877 | 17 | 392 | 157 | 15 | 112 | 2174 | 92 | 90 | 23 | 2 | 144
MnROAD Mainline - Interstate 94 | 10/13/2009 | TUE | Passing | Vehicles on all day | 562 | 853 | 11572 | 698 | 12270 |  | 70 | 2 | 8446 | 3070 | 11 | 142 | 52 | 3 | 40 | 410 | 34 | 2 | 4 |  | 54
MnROAD Mainline - Interstate 94 | 10/14/2009 | WED | Driving | Vehicles on all day | 2983 | 4492 | 10656 | 3206 | 13862 |  | 70 | 1 | 7169 | 3347 | 26 | 392 | 174 | 48 | 142 | 2201 | 104 | 76 | 39 | 4 | 139
MnROAD Mainline - Interstate 94 | 10/14/2009 | WED | Passing | Vehicles on all day | 657 | 1000 | 14128 | 841 | 14969 |  | 70 | 1 | 9938 | 4135 | 13 | 192 | 52 | 8 | 50 | 487 | 35 | 3 | 1 |  | 54
MnROAD Mainline - Interstate 94 | 10/15/2009 | THU | Driving | Vehicles on all day | 2923 | 4412 | 11477 | 3120 | 14597 |  | 70 |  | 7628 | 3691 | 17 | 393 | 133 | 20 | 153 | 2205 | 84 | 83 | 31 | 1 | 158
MnROAD Mainline - Interstate 94 | 10/15/2009 | THU | Passing | Vehicles on all day | 810 | 1226 | 16196 | 1007 | 17203 |  | 70 |  | 11224 | 4905 | 9 | 211 | 54 | 5 | 71 | 597 | 51 | 4 | 4 | 1 | 67
MnROAD Mainline - Interstate 94 | 10/16/2009 | FRI | Driving | Vehicles on all day | 2748 | 4118 | 13650 | 2925 | 16575 |  | 70 | 1 | 9224 | 4286 | 21 | 362 | 149 | 18 | 128 | 2009 | 121 | 81 | 35 | 1 | 139
MnROAD Mainline - Interstate 94 | 10/16/2009 | FRI | Passing | Vehicles on all day | 695 | 1057 | 19774 | 875 | 20649 |  | 70 |  | 13840 | 5863 | 11 | 188 | 62 | 3 | 50 | 511 | 46 | 3 | 1 |  | 71
MnROAD Mainline - Interstate 94 | 10/17/2009 | SAT | Driving | Vehicles on all day | 1471 | 2228 | 13379 | 1538 | 14917 |  | 70 | 1 | 9435 | 3789 | 25 | 188 | 48 | 3 | 62 | 1124 | 31 | 37 | 18 | 2 | 154
MnROAD Mainline - Interstate 94 | 10/17/2009 | SAT | Passing | Vehicles on all day | 231 | 344 | 14168 | 285 | 14453 |  | 70 | 5 | 10361 | 3767 | 9 | 67 | 25 | 1 | 18 | 157 | 5 |  | 2 | 1 | 35
MnROAD Mainline - Interstate 94 | 10/18/2009 | SUN | Driving | Vehicles on all day | 1053 | 1638 | 11814 | 1138 | 12952 |  | 70 |  | 8429 | 3280 | 21 | 123 | 36 | 6 | 49 | 866 | 16 | 10 | 11 |  | 105
MnROAD Mainline - Interstate 94 | 10/18/2009 | SUN | Passing | Vehicles on all day | 163 | 238 | 12220 | 230 | 12450 |  | 70 | 6 | 9206 | 2979 | 12 | 82 | 16 | 2 | 12 | 101 | 4 |  | 1 |  | 29
MnROAD Mainline - Interstate 94 | 10/19/2009 | MON | Driving | Traffic Switch Begin | 803 | 1234 | 2650 | 890 | 3540 |  | 70 |  | 1830 | 778 | 4 | 119 | 33 | 6 | 40 | 639 | 28 | 16 | 4 | 0 | 42
MnROAD Mainline - Interstate 94 | 10/19/2009 | MON | Passing | Traffic Switch Begin | 174 | 264 | 3409 | 210 | 3619 |  | 70 | 2 | 2494 | 896 | 1 | 41 | 14 | 1 | 12 | 128 | 9 | 1 | 1 | 1 | 16
MnROAD Mainline - Interstate 94 | 10/28/2009 | WED | Driving | Traffic Switch End | 2279 | 3455 | 6577 | 2416 | 8993 |  | 70 | 1 | 4481 | 1979 | 12 | 274 | 90 | 15 | 112 | 1745 | 82 | 60 | 22 | 3 | 116
MnROAD Mainline - Interstate 94 | 10/28/2009 | WED | Passing | Traffic Switch End | 743 | 1141 | 9550 | 898 | 10448 |  | 70 |  | 6885 | 2589 | 9 | 153 | 57 | 4 | 52 | 568 | 48 | 2 | 4 |  | 76
MnROAD Mainline - Interstate 94 | 10/29/2009 | THU | Driving | Vehicles on all day | 3196 | 4857 | 10035 | 3461 | 13496 |  | 70 | 1 | 6857 | 3027 | 22 | 447 | 132 | 5 | 179 | 2473 | 94 | 79 | 25 | 5 | 150
MnROAD Mainline - Interstate 94 | 10/29/2009 | THU | Passing | Vehicles on all day | 876 | 1339 | 13070 | 1059 | 14129 |  | 70 |  | 9493 | 3522 | 10 | 209 | 50 | 4 | 57 | 676 | 41 | 8 | 4 |  | 55
MnROAD Mainline - Interstate 94 | 10/30/2009 | FRI | Driving | Vehicles on all day | 2851 | 4329 | 11866 | 3064 | 14930 |  | 70 |  | 8033 | 3663 | 22 | 404 | 102 | 6 | 144 | 2205 | 80 | 67 | 31 | 3 | 170
MnROAD Mainline - Interstate 94 | 10/30/2009 | FRI | Passing | Vehicles on all day | 742 | 1132 | 15913 | 903 | 16816 |  | 70 |  | 11529 | 4323 | 7 | 191 | 59 | 3 | 34 | 561 | 38 | 6 | 4 |  | 61
MnROAD Mainline - Interstate 94 | 10/31/2009 | SAT | Driving | Vehicles on all day | 1502 | 2303 | 10644 | 1559 | 12203 |  | 70 | 1 | 7550 | 2922 | 18 | 163 | 45 | 3 | 60 | 1193 | 27 | 32 | 17 | 1 | 171
MnROAD Mainline - Interstate 94 | 10/31/2009 | SAT | Passing | Vehicles on all day | 224 | 340 | 9406 | 266 | 9672 |  | 70 | 2 | 7153 | 2228 | 4 | 51 | 16 | 1 | 19 | 167 | 5 | 1 | 2 |  | 23
MnROAD Mainline - Interstate 94 | 11/01/2009 | SUN | Driving | Vehicles on all day | 1151 | 1802 | 10083 | 1229 | 11312 |  | 70 | 1 | 7297 | 2664 | 10 | 116 | 28 | 4 | 55 | 973 | 23 | 9 | 10 | 1 | 121
MnROAD Mainline - Interstate 94 | 11/01/2009 | SUN | Passing | Vehicles on all day | 154 | 230 | 9325 | 192 | 9517 |  | 70 | 2 | 7128 | 2171 | 1 | 55 | 9 | 1 | 9 | 110 | 5 | 1 | 1 |  | 24
MnROAD Mainline - Interstate 94 | 11/02/2009 | MON | Driving | Vehicles on all day | 2941 | 4503 | 9459 | 3251 | 12710 |  | 70 | 2 | 6362 | 2917 | 18 | 432 | 135 | 66 | 145 | 2291 | 81 | 59 | 23 | 1 | 178
MnROAD Mainline - Interstate 94 | 11/02/2009 | MON | Passing | Vehicles on all day | 574 | 878 | 11704 | 723 | 12427 |  | 70 | 1 | 8573 | 3074 | 7 | 163 | 32 | 4 | 40 | 439 | 35 | 1 | 2 |  | 56
MnROAD Mainline - Interstate 94 | 11/03/2009 | TUE | Driving | Vehicles on all day | 3342 | 5080 | 9087 | 3560 | 12647 |  | 70 | 1 | 6219 | 2692 | 18 | 378 | 208 | 34 | 158 | 2544 | 99 | 94 | 24 | 3 | 175
MnROAD Mainline - Interstate 94 | 11/03/2009 | TUE | Passing | Vehicles on all day | 711 | 1088 | 11091 | 871 | 11962 |  | 70 |  | 8106 | 2932 | 6 | 177 | 54 | 2 | 40 | 543 | 41 | 3 | 3 | 2 | 53
MnROAD Mainline - Interstate 94 | 11/04/2009 | WED | Driving | Vehicles on all day | 3349 | 5072 | 9380 | 3572 | 12952 |  | 70 | 1 | 6283 | 2907 | 23 | 405 | 159 | 14 | 166 | 2541 | 141 | 87 | 33 | 3 | 189
MnROAD Mainline - Interstate 94 | 11/04/2009 | WED | Passing | Vehicles on all day | 675 | 1038 | 11804 | 836 | 12640 |  | 70 |  | 8498 | 3254 | 4 | 171 | 44 | 5 | 53 | 527 | 28 | 1 | 3 |  | 52
MnROAD Mainline - Interstate 94 | 11/05/2009 | THU | Driving | Vehicles on all day | 3472 | 5273 | 10842 | 3721 | 14563 |  | 70 |  | 7012 | 3639 | 17 | 447 | 145 | 9 | 183 | 2673 | 125 | 81 | 36 | 5 | 191
MnROAD Mainline - Interstate 94 | 11/05/2009 | THU | Passing | Vehicles on all day | 715 | 1082 | 14244 | 893 | 15137 |  | 70 | 2 | 9871 | 4320 | 6 | 210 | 46 | 3 | 46 | 532 | 40 | 5 | 4 | 1 | 51
MnROAD Mainline - Interstate 94 | 11/06/2009 | FRI | Driving | Vehicles on all day | 2960 | 4481 | 14619 | 3214 | 17833 |  | 70 |  | 9539 | 4892 | 25 | 445 | 110 | 15 | 162 | 2259 | 94 | 71 | 30 | 3 | 188
MnROAD Mainline - Interstate 94 | 11/06/2009 | FRI | Passing | Vehicles on all day | 831 | 1248 | 21280 | 1090 | 22370 |  | 70 | 6 | 14143 | 7013 | 15 | 331 | 38 | 6 | 48 | 603 | 39 | 5 | 4 | 1 | 118
MnROAD Mainline - Interstate 94 | 11/07/2009 | SAT | Driving | Vehicles on all day | 1513 | 2323 | 11781 | 1557 | 13338 |  | 70 |  | 8579 | 3044 | 28 | 134 | 52 | 2 | 59 | 1201 | 31 | 29 | 19 | 2 | 158
MnROAD Mainline - Interstate 94 | 11/07/2009 | SAT | Passing | Vehicles on all day | 251 | 386 | 11052 | 295 | 11347 |  | 70 | 7 | 8370 | 2651 | 6 | 51 | 14 | 3 | 12 | 193 | 14 | 1 | 1 |  | 24
MnROAD Mainline - Interstate 94 | 11/08/2009 | SUN | Driving | Vehicles on all day | 1174 | 1841 | 10372 | 1223 | 11595 |  | 70 | 1 | 7684 | 2536 | 18 | 89 | 25 | 2 | 55 | 996 | 16 | 10 | 12 |  | 151
MnROAD Mainline - Interstate 94 | 11/08/2009 | SUN | Passing | Vehicles on all day | 137 | 207 | 10039 | 173 | 10212 |  | 70 | 5 | 7803 | 2209 | 10 | 39 | 13 | 2 | 11 | 96 | 2 |  |  |  | 22
MnROAD Mainline - Interstate 94 | 11/09/2009 | MON | Driving | Vehicles on all day | 2870 | 4427 | 9192 | 3132 | 12324 |  | 70 | 1 | 6402 | 2625 | 15 | 361 | 173 | 8 | 126 | 2291 | 84 | 52 | 19 | 3 | 164
MnROAD Mainline - Interstate 94 | 11/09/2009 | MON | Passing | Vehicles on all day | 567 | 868 | 10775 | 667 | 11442 |  | 70 | 2 | 8087 | 2631 | 5 | 129 | 26 | 2 | 34 | 443 | 19 | 1 | 7 | 1 | 55
MnROAD Mainline - Interstate 94 | 11/10/2009 | TUE | Driving | Vehicles on all day | 3209 | 4881 | 9284 | 3404 | 12688 |  | 70 |  | 6354 | 2766 | 15 | 386 | 119 | 11 | 143 | 2487 | 128 | 83 | 30 | 2 | 164
MnROAD Mainline - Interstate 94 | 11/10/2009 | TUE | Passing | Vehicles on all day | 636 | 967 | 11270 | 764 | 12034 |  | 70 | 1 | 8346 | 2875 | 8 | 159 | 37 |  | 36 | 483 | 30 | 6 | 4 | 1 | 48
MnROAD Mainline - Interstate 94 | 11/11/2009 | WED | Driving | Vehicles on all day | 3346 | 5097 | 9770 | 3527 | 13297 |  | 70 |  | 6635 | 2952 | 20 | 383 | 103 | 5 | 159 | 2617 | 121 | 81 | 36 | 2 | 183
MnROAD Mainline - Interstate 94 | 11/11/2009 | WED | Passing | Vehicles on all day | 673 | 1035 | 11769 | 813 | 12582 |  | 70 | 6 | 8570 | 3146 | 4 | 160 | 39 | 3 | 26 | 525 | 49 | 2 | 5 |  | 47
MnROAD Mainline - Interstate 94 | 11/12/2009 | THU | Driving | Vehicles on all day | 3299 | 5024 | 10399 | 3539 | 13938 |  | 70 | 2 | 7034 | 3204 | 28 | 412 | 144 | 11 | 151 | 2555 | 126 | 81 | 31 |  | 159
MnROAD Mainline - Interstate 94 | 11/12/2009 | THU | Passing | Vehicles on all day | 730 | 1122 | 13308 | 871 | 14179 |  | 70 | 3 | 9521 | 3746 | 9 | 163 | 36 | 3 | 34 | 574 | 43 | 3 | 5 | 1 | 38
MnROAD Mainline - Interstate 94 | 11/13/2009 | FRI | Driving | Vehicles on all day | 2894 | 4420 | 12364 | 3060 | 15424 |  | 70 |  | 8392 | 3775 | 26 | 354 | 103 | 4 | 119 | 2275 | 79 | 75 | 23 | 2 | 197
MnROAD Mainline - Interstate 94 | 11/13/2009 | FRI | Passing | Vehicles on all day | 796 | 1208 | 17025 | 961 | 17986 |  | 70 |  | 12150 | 4823 | 10 | 215 | 45 |  | 40 | 604 | 32 | 5 | 8 | 2 | 52
MnROAD Mainline - Interstate 94 | 11/14/2009 | SAT | Driving | Vehicles on all day | 1569 | 2425 | 12109 | 1612 | 13721 |  | 70 |  | 8615 | 3303 | 24 | 137 | 55 | 3 | 39 | 1268 | 39 | 29 | 18 |  | 191
MnROAD Mainline - Interstate 94 | 11/14/2009 | SAT | Passing | Vehicles on all day | 289 | 440 | 11589 | 320 | 11909 |  | 70 |  | 8714 | 2852 | 5 | 51 | 15 | 1 | 12 | 220 | 9 | 4 | 3 |  | 23
MnROAD Mainline - Interstate 94 | 11/15/2009 | SUN | Driving | Vehicles on all day | 1208 | 1893 | 10974 | 1276 | 12250 |  | 70 |  | 8024 | 2764 | 26 | 116 | 39 | 1 | 44 | 1014 | 14 | 7 | 14 | 1 | 186
MnROAD Mainline - Interstate 94 | 11/15/2009 | SUN | Passing | Vehicles on all day | 175 | 262 | 11018 | 215 | 11233 |  | 70 | 2 | 8360 | 2636 | 7 | 53 | 13 |  | 11 | 125 | 4 |  | 2 |  | 20
MnROAD Mainline - Interstate 94 | 11/16/2009 | MON | Driving | Traffic Switch Begin | 795 | 1216 | 2571 | 861 | 3432 |  | 70 |  | 1757 | 755 | 7 | 106 | 30 | 3 | 39 | 624 | 27 | 13 | 10 | 1 | 58
MnROAD Mainline - Interstate 94 | 11/16/2009 | MON | Passing | Traffic Switch Begin | 171 | 257 | 3112 | 210 | 3322 |  | 70 |  | 2307 | 787 | 3 | 50 | 9 | 1 | 11 | 125 | 9 | 1 | 2 | 0 | 17
MnROAD Mainline - Interstate 94 | 11/19/2009 | THU | Driving | Traffic Switch End | 2497 | 3810 | 7204 | 2660 | 9864 |  | 70 |  | 4906 | 2141 | 12 | 318 | 87 | 7 | 117 | 1960 | 72 | 63 | 20 | 1 | 157
MnROAD Mainline - Interstate 94 | 11/19/2009 | THU | Passing | Traffic Switch End | 564 | 864 | 9281 | 668 | 9949 |  | 70 |  | 6788 | 2458 | 9 | 132 | 23 | 1 | 27 | 442 | 25 | 3 | 5 | 1 | 35
MnROAD Mainline - Interstate 94 | 11/20/2009 | FRI | Driving | Vehicles on all day | 3171 | 4812 | 11980 | 3362 | 15342 |  | 70 | 1 | 8286 | 3500 | 33 | 397 | 126 | 8 | 131 | 2434 | 115 | 74 | 41 | 3 | 193
MnROAD Mainline - Interstate 94 | 11/20/2009 | FRI | Passing | Vehicles on all day | 725 | 1104 | 15874 | 874 | 16748 |  | 70 | 2 | 11583 | 4238 | 10 | 175 | 51 | 4 | 48 | 549 | 26 | 8 | 3 |  | 51
MnROAD Mainline - Interstate 94 | 11/21/2009 | SAT | Driving | Vehicles on all day | 1711 | 2637 | 12276 | 1765 | 14041 |  | 70 |  | 8676 | 3388 | 29 | 161 | 49 | 2 | 70 | 1378 | 23 | 29 | 23 | 1 | 212
MnROAD Mainline - Interstate 94 | 11/21/2009 | SAT | Passing | Vehicles on all day | 252 | 382 | 12221 | 306 | 12527 |  | 70 | 5 | 9119 | 3064 | 9 | 71 | 15 |  | 17 | 188 | 3 | 2 | 1 |  | 33
MnROAD Mainline - Interstate 94 | 11/22/2009 | SUN | Driving | Vehicles on all day | 1304 | 2053 | 10310 | 1408 | 11718 |  | 70 |  | 7479 | 2693 | 12 | 133 | 45 | 5 | 59 | 1112 | 24 | 6 | 10 | 2 | 138
MnROAD Mainline - Interstate 94 | 11/22/2009 | SUN | Passing | Vehicles on all day | 167 | 243 | 10933 | 214 | 11147 |  | 70 | 1 | 8221 | 2694 | 8 | 61 | 13 |  | 15 | 108 | 6 | 1 | 2 |  | 17
MnROAD Mainline - Interstate 94 | 11/23/2009 | MON | Driving | Vehicles on all day | 2957 | 4550 | 9482 | 3250 | 12732 |  | 70 |  | 6567 | 2736 | 14 | 400 | 164 | 15 | 133 | 2344 | 104 | 54 | 22 |  | 179
MnROAD Mainline - Interstate 94 | 11/23/2009 | MON | Passing | Vehicles on all day | 580 | 879 | 11514 | 713 | 12227 |  | 70 | 1 | 8480 | 2987 | 6 | 160 | 38 |  | 37 | 434 | 29 | 5 | 3 | 1 | 46
MnROAD Mainline - Interstate 94 | 11/24/2009 | TUE | Driving | Vehicles on all day | 3275 | 4964 | 9966 | 3470 | 13436 |  | 70 |  | 6894 | 2864 | 20 | 421 | 115 | 5 | 148 | 2515 | 122 | 86 | 35 | 3 | 208
MnROAD Mainline - Interstate 94 | 11/24/2009 | TUE | Passing | Vehicles on all day | 742 | 1141 | 13289 | 892 | 14181 |  | 70 | 1 | 9825 | 3406 | 11 | 177 | 35 | 1 | 37 | 586 | 37 | 4 | 4 |  | 57
MnROAD Mainline - Interstate 94 | 11/25/2009 | WED | Driving | Vehicles on all day | 2952 | 4423 | 12693 | 3296 | 15989 |  | 70 |  | 8977 | 3488 | 172 | 546 | 111 | 5 | 121 | 2150 | 78 | 85 | 26 | 2 | 228
MnROAD Mainline - Interstate 94 | 11/25/2009 | WED | Passing | Vehicles on all day | 931 | 1356 | 17368 | 1438 | 18806 |  | 70 | 1 | 12926 | 4288 | 145 | 592 | 43 |  | 34 | 585 | 32 | 3 | 4 |  | 153
MnROAD Mainline - Interstate 94 | 11/26/2009 | THU | Driving | Vehicles on all day | 1065 | 1624 | 13520 | 1032 | 14552 |  | 70 |  | 9932 | 3391 | 5 | 74 | 34 | 2 | 27 | 826 | 19 | 34 | 11 |  | 197
MnROAD Mainline - Interstate 94 | 11/26/2009 | THU | Passing | Vehicles on all day | 173 | 256 | 15480 | 201 | 15681 |  | 70 |  | 11702 | 3753 | 5 | 52 | 11 | 1 | 3 | 118 | 7 | 2 | 2 |  | 25
MnROAD Mainline - Interstate 94 | 11/27/2009 | FRI | Driving | Vehicles on all day | 1448 | 2274 | 13200 | 1604 | 14804 |  | 70 |  | 9063 | 3934 | 12 | 207 | 57 | 1 | 54 | 1219 | 36 | 3 | 14 | 1 | 203
MnROAD Mainline - Interstate 94 | 11/27/2009 | FRI | Passing | Vehicles on all day | 312 | 470 | 13128 | 389 | 13517 |  | 70 | 1 | 9340 | 3755 | 5 | 100 | 23 | 1 | 17 | 228 | 11 |  | 4 |  | 32
MnROAD Mainline - Interstate 94 | 11/28/2009 | SAT | Driving | Vehicles on all day | 1025 | 1597 | 12308 | 1129 | 13437 |  | 70 | 1 | 8606 | 3550 | 18 | 144 | 36 | 2 | 52 | 844 | 17 | 1 | 15 |  | 151
MnROAD Mainline - Interstate 94 | 11/28/2009 | SAT | Passing | Vehicles on all day | 154 | 222 | 11645 | 206 | 11851 |  | 70 | 2 | 8382 | 3241 | 7 | 74 | 9 | 2 | 13 | 98 |  | 1 | 2 |  | 20
MnROAD Mainline - Interstate 94 | 11/29/2009 | SUN | Driving | Vehicles on all day | 984 | 1522 | 13004 | 1058 | 14062 |  | 70 | 1 | 9520 | 3305 | 16 | 119 | 40 | 1 | 59 | 790 | 13 | 9 | 10 | 1 | 178
MnROAD Mainline - Interstate 94 | 11/29/2009 | SUN | Passing | Vehicles on all day | 156 | 222 | 15202 | 199 | 15401 |  | 70 |  | 11454 | 3727 | 6 | 69 | 11 |  | 13 | 95 | 1 |  | 4 |  | 21
MnROAD Mainline - Interstate 94 | 11/30/2009 | MON | Driving | Vehicles on all day | 2808 | 4313 | 9938 | 3112 | 13050 |  | 70 |  | 6722 | 2995 | 22 | 401 | 132 | 8 | 160 | 2217 | 104 | 48 | 17 | 3 | 221
MnROAD Mainline - Interstate 94 | 11/30/2009 | MON | Passing | Vehicles on all day | 593 | 901 | 12182 | 705 | 12887 |  | 70 |  | 9040 | 3100 | 3 | 142 | 31 | 5 | 36 | 450 | 27 | 4 | 6 | 1 | 42
MnROAD Mainline - Interstate 94 | 12/01/2009 | TUE | Driving | Vehicles on all day | 3344 | 5096 | 9267 | 3534 | 12801 |  | 70 | 1 | 6337 | 2750 | 14 | 394 | 121 | 5 | 147 | 2613 | 121 | 92 | 27 |  | 179
MnROAD Mainline - Interstate 94 | 12/01/2009 | TUE | Passing | Vehicles on all day | 607 | 927 | 11035 | 721 | 11756 |  | 70 | 1 | 8126 | 2871 | 6 | 141 | 28 | 2 | 27 | 469 | 38 | 5 | 3 | 2 | 37
MnROAD Mainline - Interstate 94 | 12/02/2009 | WED | Driving | Vehicles on all day | 3311 | 5039 | 9293 | 3484 | 12777 |  | 70 | 1 | 6326 | 2751 | 24 | 388 | 127 | 4 | 147 | 2573 | 99 | 85 | 34 | 3 | 215
MnROAD Mainline - Interstate 94 | 12/02/2009 | WED | Passing | Vehicles on all day | 651 | 988 | 11276 | 775 | 12051 |  | 70 |  | 8262 | 2953 | 7 | 161 | 40 |  | 39 | 492 | 23 | 4 | 8 | 1 | 61
MnROAD Mainline - Interstate 94 | 12/03/2009 | THU | Driving | Vehicles on all day | 3312 | 5039 | 9348 | 3494 | 12842 |  | 70 | 1 | 6228 | 2906 | 21 | 385 | 119 | 16 | 148 | 2567 | 118 | 82 | 36 | 2 | 213
MnROAD Mainline - Interstate 94 | 12/03/2009 | THU | Passing | Vehicles on all day | 760 | 1160 | 12100 | 887 | 12987 |  | 70 | 1 | 8857 | 3193 | 6 | 161 | 49 | 3 | 32 | 583 | 38 | 4 | 9 | 2 | 49
MnROAD Mainline - Interstate 94 | 12/04/2009 | FRI | Driving | Vehicles on all day | 2947 | 4465 | 11129 | 3075 | 14204 |  | 70 | 1 | 7533 | 3358 | 32 | 329 | 132 | 9 | 133 | 2244 | 79 | 85 | 30 | 2 | 237
MnROAD Mainline - Interstate 94 | 12/04/2009 | FRI | Passing | Vehicles on all day | 747 | 1140 | 15025 | 892 | 15917 |  | 70 |  | 10735 | 4218 | 9 | 161 | 59 | 5 | 47 | 562 | 39 | 3 | 7 |  | 72
MnROAD Mainline - Interstate 94 | 12/05/2009 | SAT | Driving | Vehicles on all day | 1606 | 2459 | 12234 | 1622 | 13856 |  | 70 | 1 | 8457 | 3534 | 22 | 138 | 53 | 4 | 50 | 1261 | 36 | 30 | 26 | 2 | 242
MnROAD Mainline - Interstate 94 | 12/05/2009 | SAT | Passing | Vehicles on all day | 243 | 369 | 11794 | 297 | 12091 |  | 70 |  | 8560 | 3192 | 9 | 67 | 17 | 1 | 16 | 179 | 6 | 1 | 1 |  | 42
MnROAD Mainline - Interstate 94 | 12/06/2009 | SUN | Driving | Vehicles on all day | 1251 | 1965 | 10240 | 1312 | 11552 |  | 70 |  | 7097 | 2918 | 29 | 100 | 40 | 4 | 45 | 1049 | 24 | 7 | 14 |  | 225
MnROAD Mainline - Interstate 94 | 12/06/2009 | SUN | Passing | Vehicles on all day | 171 | 253 | 9643 | 218 | 9861 |  | 70 |  | 7138 | 2471 | 10 | 62 | 11 | 1 | 11 | 116 | 5 |  | 1 | 1 | 34
MnROAD Mainline - Interstate 94 | 12/07/2009 | MON | Driving | Vehicles on all day | 2776 | 4264 | 9661 | 2958 | 12619 |  | 70 |  | 6453 | 2942 | 12 | 327 | 118 | 3 | 114 | 2200 | 102 | 63 | 17 | 2 | 266
MnROAD Mainline - Interstate 94 | 12/07/2009 | MON | Passing | Vehicles on all day | 622 | 954 | 11085 | 749 | 11834 |  | 70 | 1 | 8144 | 2885 | 7 | 147 | 33 | 4 | 35 | 483 | 33 |  | 6 | 1 | 55
MnROAD Mainline - Interstate 94 | 12/08/2009 | TUE | Driving | Vehicles on all day | 2730 | 4156 | 8248 | 2846 | 11094 |  | 70 |  | 5602 | 2488 | 11 | 310 | 104 | 3 | 102 | 2129 | 82 | 70 | 31 | 4 | 158
MnROAD Mainline - Interstate 94 | 12/08/2009 | TUE | Passing | Vehicles on all day | 934 | 1429 | 8109 | 1047 | 9156 |  | 70 |  | 5782 | 2261 | 7 | 174 | 40 | 1 | 35 | 734 | 31 | 17 | 7 | 1 | 66
MnROAD Mainline - Interstate 94 | 12/09/2009 | WED | Driving | Vehicles on all day | 2040 | 3118 | 7006 | 2201 | 9207 |  | 70 |  | 4619 | 2250 | 18 | 306 | 74 | 3 | 76 | 1609 | 47 | 44 | 24 |  | 137
MnROAD Mainline - Interstate 94 | 12/09/2009 | WED | Passing | Vehicles on all day | 773 | 1196 | 6423 | 870 | 7293 |  | 70 |  | 4461 | 1906 | 8 | 135 | 39 | 2 | 27 | 626 | 17 | 11 | 5 |  | 56
MnROAD Mainline - Interstate 94 | 12/10/2009 | THU | Driving | Vehicles on all day | 3087 | 4731 | 9234 | 3230 | 12464 |  | 70 |  | 6105 | 2841 | 22 | 314 | 97 | 5 | 119 | 2438 | 135 | 72 | 26 | 2 | 288
MnROAD Mainline - Interstate 94 | 12/10/2009 | THU | Passing | Vehicles on all day | 823 | 1264 | 11342 | 951 | 12293 |  | 70 |  | 8027 | 3245 | 7 | 163 | 46 | 1 | 35 | 644 | 40 | 12 | 3 |  | 70
MnROAD Mainline - Interstate 94 | 12/11/2009 | FRI | Driving | Vehicles on all day | 3184 | 4837 | 11020 | 3276 | 14296 |  | 70 | 2 | 7316 | 3341 | 29 | 320 | 114 | 9 | 94 | 2434 | 152 | 90 | 32 | 2 | 361
MnROAD Mainline - Interstate 94 | 12/11/2009 | FRI | Passing | Vehicles on all day | 746 | 1145 | 14251 | 857 | 15108 |  | 70 |  | 10247 | 3949 | 7 | 142 | 50 |  | 26 | 579 | 39 | 6 | 8 |  | 55
MnROAD Mainline - Interstate 94 | 12/12/2009 | SAT | Driving | Vehicles on all day | 1622 | 2481 | 11381 | 1611 | 12992 |  | 70 |  | 7751 | 3266 | 23 | 144 | 42 | 4 | 47 | 1266 | 23 | 36 | 23 | 3 | 364
MnROAD Mainline - Interstate 94 | 12/12/2009 | SAT | Passing | Vehicles on all day | 292 | 437 | 11126 | 337 | 11463 |  | 70 |  | 8196 | 2905 | 7 | 65 | 25 | 1 | 18 | 208 | 5 | 5 | 2 | 1 | 25
MnROAD Mainline - Interstate 94 | 12/13/2009 | SUN | Driving | Vehicles on all day | 1195 | 1873 | 10457 | 1216 | 11673 |  | 70 |  | 7183 | 2970 | 13 | 86 | 32 | 2 | 49 | 997 | 13 | 7 | 16 | 1 | 304
MnROAD Mainline - Interstate 94 | 12/13/2009 | SUN | Passing | Vehicles on all day | 159 | 243 | 10299 | 192 | 10491 |  | 70 |  | 7623 | 2658 | 7 | 43 | 11 | 1 | 7 | 121 | 1 |  | 1 |  | 18
MnROAD Mainline - Interstate 94 | 12/14/2009 | MON | Driving | Vehicles on all day | 2510 | 3852 | 9207 | 2679 | 11886 |  | 70 |  | 6080 | 2803 | 16 | 331 | 100 | 12 | 117 | 1986 | 41 | 53 | 23 |  | 324
MnROAD Mainline - Interstate 94 | 12/14/2009 | MON | Passing | Vehicles on all day | 772 | 1199 | 9768 | 898 | 10666 |  | 70 |  | 7052 | 2636 | 6 | 152 | 36 | 3 | 35 | 627 | 30 | 6 | 3 |  | 80
MnROAD Mainline - Interstate 94 | 12/15/2009 | TUE | Driving | Vehicles on all day | 3218 | 4905 | 9328 | 3326 | 12654 |  | 70 | 1 | 6038 | 2894 | 15 | 334 | 134 | 32 | 109 | 2478 | 103 | 87 | 30 | 4 | 395
MnROAD Mainline - Interstate 94 | 12/15/2009 | TUE | Passing | Vehicles on all day | 689 | 1062 | 11234 | 787 | 12021 |  | 70 |  | 8200 | 2981 | 3 | 130 | 34 | 3 | 25 | 549 | 31 | 7 | 4 | 1 | 53
MnROAD Mainline - Interstate 94 | 12/16/2009 | WED | Driving | Vehicles on all day | 3203 | 4904 | 9799 | 3313 | 13112 |  | 70 | 2 | 6424 | 3039 | 21 | 334 | 90 | 12 | 119 | 2535 | 89 | 78 | 35 |  | 334
MnROAD Mainline - Interstate 94 | 12/16/2009 | WED | Passing | Vehicles on all day | 675 | 1040 | 11927 | 792 | 12719 |  | 70 | 1 | 8665 | 3204 | 4 | 140 | 39 | 8 | 28 | 531 | 33 | 4 | 5 |  | 57
MnROAD Mainline - Interstate 94 | 12/17/2009 | THU | Driving | Vehicles on all day | 3272 | 4999 | 10205 | 3403 | 13608 |  | 70 | 1 | 6848 | 3074 | 26 | 353 | 147 | 11 | 118 | 2558 | 69 | 82 | 34 | 5 | 282
MnROAD Mainline - Interstate 94 | 12/17/2009 | THU | Passing | Vehicles on all day | 691 | 1056 | 13306 | 821 | 14127 |  | 70 |  | 9665 | 3603 | 8 | 164 | 40 | 3 | 33 | 535 | 26 | 7 | 5 |  | 38
MnROAD Mainline - Interstate 94 | 12/18/2009 | FRI | Driving | Vehicles on all day | 2375 | 3605 | 9307 | 2425 | 11732 |  | 70 |  | 6346 | 2689 | 19 | 237 | 90 | 4 | 96 | 1823 | 59 | 71 | 23 | 3 | 272
MnROAD Mainline - Interstate 94 | 12/18/2009 | FRI | Passing | Vehicles on all day | 1479 | 1990 | 13588 | 2736 | 16324 |  | 70 |  | 9595 | 3605 | 860 | 1210 | 95 | 2 | 33 | 496 | 27 | 7 | 6 |  | 388
MnROAD Mainline - Interstate 94 | 12/19/2009 | SAT | Driving | Vehicles on all day | 1517 | 2322 | 12122 | 1528 | 13650 |  | 70 |  | 8488 | 3323 | 17 | 146 | 43 | 2 | 51 | 1187 | 27 | 31 | 20 | 4 | 311
MnROAD Mainline - Interstate 94 | 12/19/2009 | SAT | Passing | Vehicles on all day | 247 | 375 | 12326 | 301 | 12627 |  | 70 | 1 | 9116 | 3180 | 9 | 72 | 14 | 2 | 12 | 184 | 5 | 1 | 1 | 1 | 29
MnROAD Mainline - Interstate 94 | 12/20/2009 | SUN | Driving | Vehicles on all day | 1180 | 1848 | 10301 | 1215 | 11516 |  | 70 | 1 | 7237 | 2855 | 8 | 91 | 38 | 4 | 42 | 987 | 20 | 9 | 15 | 1 | 208
MnROAD Mainline - Interstate 94 | 12/20/2009 | SUN | Passing | Vehicles on all day | 187 | 290 | 9438 | 220 | 9658 |  | 70 |  | 7011 | 2402 | 4 | 45 | 9 | 1 | 6 | 150 | 4 |  | 1 |  | 25
MnROAD Mainline - Interstate 94 | 12/21/2009 | MON | Driving | Vehicles on all day | 2809 | 4327 | 9994 | 3027 | 13021 |  | 70 |  | 6744 | 2990 | 13 | 359 | 113 | 3 | 112 | 2248 | 103 | 58 | 16 | 2 | 260
MnROAD Mainline - Interstate 94 | 12/21/2009 | MON | Passing | Vehicles on all day | 619 | 958 | 11791 | 747 | 12538 |  | 70 |  | 8648 | 3102 | 7 | 138 | 34 | 3 | 27 | 493 | 41 | 2 |  | 2 | 41
MnROAD Mainline - Interstate 94 | 12/22/2009 | TUE | Driving | Vehicles on all day | 3073 | 4709 | 10799 | 3260 | 14059 |  | 70 | 1 | 7390 | 3165 | 18 | 346 | 138 | 11 | 124 | 2418 | 108 | 76 | 21 |  | 243
MnROAD Mainline - Interstate 94 | 12/22/2009 | TUE | Passing | Vehicles on all day | 766 | 1148 | 13882 | 897 | 14779 |  | 70 |  | 10141 | 3698 | 4 | 188 | 45 | 1 | 34 | 559 | 44 | 9 | 10 | 3 | 43
MnROAD Mainline - Interstate 94 | 12/23/2009 | WED | Driving | Vehicles on all day | 2806 | 4152 | 11834 | 3546 | 15380 |  | 70 |  | 8284 | 3272 | 415 | 861 | 124 | 4 | 93 | 1884 | 84 | 60 | 20 | 1 | 278
MnROAD Mainline - Interstate 94 | 12/23/2009 | WED | Passing | Vehicles on all day | 1248 | 1722 | 15527 | 2196 | 17723 |  | 70 | 1 | 11156 | 4115 | 242 | 1162 | 68 | 4 | 41 | 623 | 34 | 20 | 2 |  | 255
MnROAD Mainline - Interstate 94 | 12/24/2009 | THU | Driving | Vehicles on all day | 986 | 1461 | 7977 | 1144 | 9121 |  | 70 |  | 5441 | 2443 | 19 | 274 | 49 | 1 | 43 | 700 | 17 | 32 | 9 |  | 93
MnROAD Mainline - Interstate 94 | 12/24/2009 | THU | Passing | Vehicles on all day | 461 | 686 | 6105 | 624 | 6729 |  | 70 |  | 4124 | 1930 | 28 | 211 | 26 |  | 11 | 323 | 16 | 9 |  |  | 51
MnROAD Mainline - Interstate 94 | 12/25/2009 | FRI | Driving | Vehicles on all day | 299 | 449 | 6419 | 443 | 6862 |  | 70 |  | 4178 | 2174 | 7 | 187 | 24 | 1 | 8 | 214 | 1 |  | 1 |  | 67
MnROAD Mainline - Interstate 94 | 12/25/2009 | FRI | Passing | Vehicles on all day | 104 | 149 | 4246 | 175 | 4421 |  | 70 |  | 2650 | 1572 | 9 | 89 | 7 | 1 | 6 | 62 | 1 |  |  |  | 24
MnROAD Mainline - Interstate 94 | 12/26/2009 | SAT | Driving | Vehicles on all day | 510 | 767 | 10898 | 724 | 11622 |  | 70 |  | 7365 | 3393 | 41 | 259 | 34 | 1 | 26 | 359 | 3 |  | 1 |  | 140
MnROAD Mainline - Interstate 94 | 12/26/2009 | SAT | Passing | Vehicles on all day | 283 | 407 | 7674 | 487 | 8161 |  | 70 |  | 4772 | 2824 | 28 | 254 | 23 | 1 | 12 | 168 | 1 |  |  |  | 78
MnROAD Mainline - Interstate 94 | 12/27/2009 | SUN | Driving | Vehicles on all day | 864 | 1317 | 11211 | 894 | 12105 |  | 70 |  | 7445 | 3418 | 10 | 129 | 30 | 4 | 34 | 649 | 11 | 6 | 21 |  | 348
MnROAD Mainline - Interstate 94 | 12/27/2009 | SUN | Passing | Vehicles on all day | 215 | 320 | 10396 | 265 | 10661 |  | 70 |  | 7175 | 3198 | 2 | 83 | 6 |  | 9 | 158 | 2 | 1 | 4 |  | 23
MnROAD Mainline - Interstate 94 | 12/28/2009 | MON | Driving | Vehicles on all day | 2425 | 3720 | 10236 | 2660 | 12896 |  | 70 |  | 6527 | 3188 | 20 | 390 | 103 | 9 | 114 | 1884 | 80 | 44 | 14 | 2 | 521
MnROAD Mainline - Interstate 94 | 12/28/2009 | MON | Passing | Vehicles on all day | 528 | 799 | 12056 | 671 | 12727 |  | 70 |  | 8495 | 3514 | 11 | 162 | 33 | 1 | 31 | 389 | 39 | 3 | 2 |  | 47
MnROAD Mainline - Interstate 94 | 12/29/2009 | TUE | Driving | Vehicles on all day | 2776 | 4208 | 10312 | 2892 | 13204 |  | 70 |  | 6546 | 3211 | 16 | 368 | 100 | 7 | 104 | 2098 | 94 | 82 | 23 |  | 555
MnROAD Mainline - Interstate 94 | 12/29/2009 | TUE | Passing | Vehicles on all day | 615 | 936 | 12042 | 753 | 12795 |  | 70 |  | 8628 | 3374 | 5 | 161 | 37 | 1 | 34 | 467 | 40 | 4 | 4 |  | 40
MnROAD Mainline - Interstate 94 | 12/30/2009 | WED | Driving | Vehicles on all day | 2462 | 3717 | 10228 | 2586 | 12814 |  | 70 |  | 6528 | 3165 | 15 | 368 | 89 | 11 | 100 | 1834 | 73 | 79 | 17 |  | 535
MnROAD Mainline - Interstate 94 | 12/30/2009 | WED | Passing | Vehicles on all day | 822 | 1240 | 12857 | 1098 | 13955 |  | 70 |  | 9014 | 3757 | 35 | 323 | 51 | 3 | 41 | 599 | 38 | 4 | 4 |  | 86
MnROAD Mainline - Interstate 94 | 12/31/2009 | THU | Driving | Vehicles on all day | 2198 | 3342 | 11167 | 2302 | 13469 |  | 70 | 1 | 7333 | 3249 | 73 | 290 | 74 | 5 | 71 | 1652 | 62 | 57 | 16 | 2 | 584
MnROAD Mainline - Interstate 94 | 12/31/2009 | THU | Passing | Vehicles on all day | 468 | 711 | 13521 | 600 | 14121 |  | 70 |  | 9791 | 3663 | 36 | 145 | 21 | 1 | 29 | 346 | 20 | 1 | 1 |  | 67
MnROAD Mainline - Interstate 94 | 01/01/2010 | FRI | Driving | Vehicles on all day | 901 | 1406 | 10345 | 897 | 11242 |  | 70 |  | 6916 | 2931 | 6 | 89 | 20 | 10 | 24 | 715 | 15 | 9 | 9 |  | 498
MnROAD Mainline - Interstate 94 | 01/01/2010 | FRI | Passing | Vehicles on all day | 117 | 173 | 9020 | 135 | 9155 |  | 70 |  | 6673 | 2329 | 7 | 30 | 7 | 1 | 6 | 79 | 2 |  | 3 |  | 18
MnROAD Mainline - Interstate 94 | 01/02/2010 | SAT | Driving | Vehicles on all day | 866 | 1310 | 10654 | 860 | 11514 |  | 70 |  | 7088 | 3115 | 16 | 114 | 37 | 3 | 25 | 623 | 9 | 25 | 8 |  | 451
MnROAD Mainline - Interstate 94 | 01/02/2010 | SAT | Passing | Vehicles on all day | 117 | 173 | 9187 | 151 | 9338 |  | 70 |  | 6777 | 2391 | 7 | 48 | 6 |  | 6 | 81 | 2 | 1 |  |  | 19
MnROAD Mainline - Interstate 94 | 01/03/2010 | SUN | Driving | Vehicles on all day | 880 | 1366 | 9975 | 899 | 10874 |  | 70 |  | 6721 | 2889 | 12 | 90 | 25 | 5 | 37 | 696 | 15 | 8 | 11 |  | 365
MnROAD Mainline - Interstate 94 | 01/03/2010 | SUN | Passing | Vehicles on all day | 124 | 191 | 9340 | 143 | 9483 |  | 70 |  | 6802 | 2511 | 2 | 26 | 11 |  | 7 | 95 | 2 |  |  |  | 27
MnROAD Mainline - Interstate 94 | 01/04/2010 | MON | Driving | Vehicles on all day | 2446 | 3766 | 9043 | 2626 | 11669 |  | 70 |  | 5879 | 2767 | 24 | 332 | 90 | 4 | 110 | 1947 | 53 | 51 | 14 | 1 | 397
MnROAD Mainline - Interstate 94 | 01/04/2010 | MON | Passing | Vehicles on all day | 438 | 675 | 9943 | 545 | 10488 |  | 70 |  | 7388 | 2527 | 4 | 129 | 31 | 5 | 17 | 345 | 10 | 2 | 2 |  | 28
MnROAD Mainline - Interstate 94 | 01/05/2010 | TUE | Driving | Vehicles on all day | 3013 | 4612 | 9697 | 3151 | 12848 |  | 70 |  | 6341 | 2923 | 17 | 338 | 122 | 13 | 109 | 2351 | 101 | 74 | 25 | 1 | 433
MnROAD Mainline - Interstate 94 | 01/05/2010 | TUE | Passing | Vehicles on all day | 488 | 750 | 9361 | 560 | 9921 |  | 70 |  | 7000 | 2322 | 1 | 96 | 27 | 2 | 25 | 385 | 15 | 4 | 5 |  | 39
MnROAD Mainline - Interstate 94 | 01/06/2010 | WED | Driving | Vehicles on all day | 3061 | 4706 | 8697 | 3186 | 11883 |  | 70 |  | 5754 | 2594 | 18 | 341 | 95 | 6 | 102 | 2451 | 72 | 77 | 23 | 1 | 349
MnROAD Mainline - Interstate 94 | 01/06/2010 | WED | Passing | Vehicles on all day | 580 | 900 | 10243 | 681 | 10924 |  | 70 |  | 7528 | 2667 | 5 | 108 | 39 |  | 30 | 464 | 30 | 3 | 2 |  | 48
MnROAD Mainline - Interstate 94 | 01/07/2010 | THU | Driving | Vehicles on all day | 2009 | 3058 | 8145 | 2161 | 10306 |  | 70 |  | 5538 | 2443 | 19 | 292 | 106 | 3 | 89 | 1552 | 29 | 49 | 20 | 2 | 164
MnROAD Mainline - Interstate 94 | 01/07/2010 | THU | Passing | Vehicles on all day | 1082 | 1644 | 8287 | 1230 | 9517 |  | 70 | 1 | 5922 | 2264 | 12 | 209 | 76 | 2 | 46 | 817 | 38 | 25 | 5 |  | 100
MnROAD Mainline - Interstate 94 | 01/08/2010 | FRI | Driving | Vehicles on all day | 2664 | 4095 | 10171 | 2798 | 12969 |  | 70 |  | 6751 | 2981 | 20 | 330 | 84 | 8 | 97 | 2116 | 61 | 60 | 19 | 3 | 439
MnROAD Mainline - Interstate 94 | 01/08/2010 | FRI | Passing | Vehicles on all day | 693 | 1057 | 13223 | 789 | 14012 |  | 70 | 1 | 9613 | 3553 | 12 | 133 | 41 | 1 | 30 | 531 | 25 | 10 | 4 | 2 | 56
MnROAD Mainline - Interstate 94 | 01/09/2010 | SAT | Driving | Vehicles on all day | 1475 | 2276 | 10750 | 1461 | 12211 |  | 70 | 1 | 7236 | 3040 | 15 | 119 | 47 | 10 | 34 | 1161 | 28 | 35 | 11 | 1 | 473
MnROAD Mainline - Interstate 94 | 01/09/2010 | SAT | Passing | Vehicles on all day | 211 | 319 | 10245 | 248 | 10493 |  | 70 |  | 7715 | 2500 | 6 | 56 | 16 | 1 | 9 | 155 | 1 | 2 | 1 | 1 | 30
MnROAD Mainline - Interstate 94 | 01/10/2010 | SUN | Driving | Vehicles on all day | 1173 | 1848 | 10494 | 1198 | 11692 |  | 70 |  | 7375 | 2718 | 12 | 90 | 35 | 2 | 46 | 981 | 14 | 6 | 11 | 1 | 401
MnROAD Mainline - Interstate 94 | 01/10/2010 | SUN | Passing | Vehicles on all day | 151 | 227 | 10471 | 179 | 10650 |  | 70 | 1 | 8065 | 2392 | 4 | 46 | 10 |  | 5 | 111 |  | 1 | 2 |  | 13
MnROAD Mainline - Interstate 94 | 01/11/2010 | MON | Driving | Vehicles on all day | 2652 | 4101 | 8977 | 2899 | 11876 |  | 70 |  | 5987 | 2615 | 37 | 394 | 98 | 12 | 107 | 2138 | 50 | 47 | 15 | 1 | 375
MnROAD Mainline - Interstate 94 | 01/11/2010 | MON | Passing | Vehicles on all day | 535 | 821 | 10133 | 660 | 10793 |  | 70 | 1 | 7589 | 2476 | 16 | 147 | 33 |  | 22 | 412 | 25 | 4 | 1 |  | 67
MnROAD Mainline - Interstate 94 | 01/12/2010 | TUE | Driving | Vehicles on all day | 3088 | 4720 | 8919 | 3186 | 12105 |  | 70 | 1 | 5866 | 2630 | 17 | 326 | 106 | 13 | 130 | 2419 | 64 | 82 | 28 | 1 | 422
MnROAD Mainline - Interstate 94 | 01/12/2010 | TUE | Passing | Vehicles on all day | 574 | 892 | 10347 | 673 | 11020 |  | 70 | 1 | 7705 | 2596 | 4 | 118 | 37 | 1 | 23 | 465 | 19 | 3 | 3 |  | 45
MnROAD Mainline - Interstate 94 | 01/13/2010 | WED | Driving | Vehicles on all day | 3098 | 4749 | 8925 | 3249 | 12174 |  | 70 |  | 5939 | 2648 | 17 | 361 | 109 | 6 | 127 | 2457 | 69 | 69 | 34 |  | 338
MnROAD Mainline - Interstate 94 | 01/13/2010 | WED | Passing | Vehicles on all day | 645 | 993 | 10676 | 745 | 11421 |  | 70 |  | 7874 | 2749 | 6 | 119 | 41 | 5 | 33 | 506 | 25 | 6 | 4 |  | 53
MnROAD Mainline - Interstate 94 | 01/14/2010 | THU | Driving | Vehicles on all day | 3030 | 4636 | 9203 | 3225 | 12428 |  | 70 | 1 | 6104 | 2755 | 24 | 375 | 137 | 10 | 128 | 2365 | 89 | 78 | 19 |  | 343
MnROAD Mainline - Interstate 94 | 01/14/2010 | THU | Passing | Vehicles on all day | 716 | 1086 | 11627 | 838 | 12465 |  | 70 |  | 8482 | 3082 | 7 | 157 | 41 | 2 | 45 | 541 | 30 | 9 | 6 |  | 63
MnROAD Mainline - Interstate 94 | 01/15/2010 | FRI | Driving | Vehicles on all day | 2875 | 4376 | 11529 | 2999 | 14528 |  | 70 |  | 7561 | 3475 | 17 | 365 | 100 | 11 | 118 | 2213 | 71 | 78 | 26 |  | 493
MnROAD Mainline - Interstate 94 | 01/15/2010 | FRI | Passing | Vehicles on all day | 646 | 990 | 14744 | 763 | 15507 |  | 70 |  | 10690 | 4006 | 9 | 145 | 40 | 3 | 32 | 501 | 23 | 3 | 5 | 2 | 48
MnROAD Mainline - Interstate 94 | 01/16/2010 | SAT | Driving | Vehicles on all day | 1438 | 2204 | 11852 | 1441 | 13293 |  | 70 | 1 | 8146 | 3256 | 21 | 139 | 41 | 2 | 55 | 1116 | 19 | 29 | 16 | 3 | 449
MnROAD Mainline - Interstate 94 | 01/16/2010 | SAT | Passing | Vehicles on all day | 216 | 328 | 10774 | 253 | 11027 |  | 70 |  | 8124 | 2623 | 5 | 51 | 13 |  | 14 | 163 | 4 | 1 | 2 |  | 27
MnROAD Mainline - Interstate 94 | 01/17/2010 | SUN | Driving | Vehicles on all day | 1145 | 1799 | 10175 | 1187 | 11362 |  | 70 | 1 | 7028 | 2799 | 11 | 101 | 38 | 2 | 54 | 954 | 9 | 7 | 10 | 1 | 347
MnROAD Mainline - Interstate 94 | 01/17/2010 | SUN | Passing | Vehicles on all day | 129 | 195 | 9137 | 167 | 9304 |  | 70 |  | 6671 | 2444 | 5 | 49 | 9 |  | 6 | 94 | 4 |  |  |  | 22
MnROAD Mainline - Interstate 94 | 01/18/2010 | MON | Driving | Vehicles on all day | 2666 | 4119 | 9971 | 2876 | 12847 |  | 70 | 1 | 6782 | 2814 | 13 | 366 | 92 | 4 | 123 | 2155 | 56 | 49 | 16 | 2 | 374
MnROAD Mainline - Interstate 94 | 01/18/2010 | MON | Passing | Vehicles on all day | 466 | 716 | 11709 | 559 | 12268 |  | 70 |  | 8711 | 2961 | 4 | 110 | 32 | 2 | 25 | 363 | 18 | 3 | 2 |  | 37
MnROAD Mainline - Interstate 94 | 01/19/2010 | TUE | Driving | Vehicles on all day | 3029 | 4653 | 8992 | 3161 | 12153 |  | 70 |  | 5883 | 2680 | 22 | 349 | 105 | 9 | 98 | 2402 | 77 | 70 | 25 | 4 | 429
MnROAD Mainline - Interstate 94 | 01/19/2010 | TUE | Passing | Vehicles on all day | 547 | 845 | 10416 | 642 | 11058 |  | 70 | 1 | 7821 | 2548 | 7 | 121 | 27 | 1 | 26 | 441 | 12 | 5 | 2 |  | 46
MnROAD Mainline - Interstate 94 | 01/20/2010 | WED | Driving | Vehicles on all day | 3186 | 4871 | 9182 | 3316 | 12498 |  | 70 |  | 5968 | 2810 | 21 | 352 | 90 | 11 | 138 | 2502 | 92 | 79 | 28 | 3 | 404
MnROAD Mainline - Interstate 94 | 01/20/2010 | WED | Passing | Vehicles on all day | 553 | 852 | 10273 | 641 | 10914 |  | 70 |  | 7605 | 2624 | 7 | 105 | 31 |  | 28 | 437 | 25 | 3 | 3 | 2 | 44
MnROAD Mainline - Interstate 94 | 01/21/2010 | THU | Driving | Vehicles on all day | 2950 | 4501 | 8706 | 3196 | 11902 |  | 70 |  | 5765 | 2611 | 60 | 423 | 104 | 10 | 140 | 2291 | 76 | 71 | 21 |  | 330
MnROAD Mainline - Interstate 94 | 01/21/2010 | THU | Passing | Vehicles on all day | 800 | 1200 | 9694 | 1010 | 10704 |  | 70 |  | 7039 | 2545 | 38 | 267 | 42 | 1 | 51 | 578 | 17 | 8 | 7 | 1 | 110
MnROAD Mainline - Interstate 94 | 01/22/2010 | FRI | Driving | Vehicles on all day | 2860 | 4368 | 10662 | 3012 | 13674 |  | 70 |  | 6994 | 3283 | 26 | 376 | 108 | 8 | 98 | 2229 | 67 | 75 | 24 | 1 | 385
MnROAD Mainline - Interstate 94 | 01/22/2010 | FRI | Passing | Vehicles on all day | 579 | 885 | 12898 | 717 | 13615 |  | 70 | 1 | 9278 | 3564 | 11 | 164 | 38 | 2 | 33 | 444 | 19 | 3 | 3 |  | 55
MnROAD Mainline - Interstate 94 | 01/23/2010 | SAT | Driving | Vehicles on all day | 1347 | 2077 | 8045 | 1396 | 9441 |  | 70 | 1 | 5466 | 2354 | 18 | 140 | 55 | 4 | 40 | 1073 | 25 | 25 | 16 |  | 224
MnROAD Mainline - Interstate 94 | 01/23/2010 | SAT | Passing | Vehicles on all day | 217 | 325 | 5623 | 246 | 5869 |  | 70 |  | 4072 | 1539 | 1 | 49 | 11 | 1 | 12 | 161 | 4 | 4 | 3 |  | 12
MnROAD Mainline - Interstate 94 | 01/24/2010 | SUN | Driving | Vehicles on all day | 1021 | 1592 | 7796 | 1068 | 8864 |  | 70 |  | 5389 | 2197 | 12 | 107 | 29 | 1 | 36 | 843 | 18 | 8 | 14 |  | 210
MnROAD Mainline - Interstate 94 | 01/24/2010 | SUN | Passing | Vehicles on all day | 141 | 218 | 6092 | 176 | 6268 |  | 70 |  | 4614 | 1464 | 4 | 41 | 5 | 1 | 10 | 113 | 2 |  |  |  | 14
MnROAD Mainline - Interstate 94 | 01/25/2010 | MON | Driving | Vehicles on all day | 2038 | 3140 | 7640 | 2234 | 9874 |  | 70 |  | 5083 | 2265 | 14 | 318 | 87 | 9 | 90 | 1625 | 40 | 42 | 8 | 1 | 292
MnROAD Mainline - Interstate 94 | 01/25/2010 | MON | Passing | Vehicles on all day | 714 | 1118 | 8085 | 843 | 8928 |  | 70 | 1 | 5909 | 2110 | 5 | 147 | 41 | 4 | 27 | 592 | 22 | 5 |  |  | 65
MnROAD Mainline - Interstate 94 | 01/26/2010 | TUE | Driving | Vehicles on all day | 2895 | 4431 | 8844 | 3011 | 11855 |  | 70 | 1 | 5269 | 2829 | 14 | 357 | 94 | 14 | 113 | 2240 | 87 | 65 | 27 |  | 745
MnROAD Mainline - Interstate 94 | 01/26/2010 | TUE | Passing | Vehicles on all day | 557 | 847 | 9982 | 647 | 10629 |  | 70 | 2 | 7407 | 2531 | 6 | 121 | 26 | 1 | 30 | 426 | 25 | 8 | 4 |  | 42
MnROAD Mainline - Interstate 94 | 01/27/2010 | WED | Driving | Vehicles on all day | 3239 | 4953 | 8897 | 3295 | 12192 |  | 70 | 1 | 5204 | 2828 | 26 | 349 | 105 | 8 | 114 | 2501 | 78 | 85 | 26 | 3 | 864
MnROAD Mainline - Interstate 94 | 01/27/2010 | WED | Passing | Vehicles on all day | 646 | 1002 | 10361 | 736 | 11097 |  | 70 | 1 | 7636 | 2672 | 7 | 120 | 29 | 1 | 23 | 527 | 19 | 7 | 2 | 1 | 52
MnROAD Mainline - Interstate 94 | 01/28/2010 | THU | Driving | Vehicles on all day | 3272 | 5020 | 9478 | 3351 | 12829 |  | 70 |  | 5627 | 3005 | 18 | 348 | 105 | 11 | 124 | 2553 | 86 | 80 | 26 |  | 846
MnROAD Mainline - Interstate 94 | 01/28/2010 | THU | Passing | Vehicles on all day | 606 | 930 | 11334 | 703 | 12037 |  | 70 |  | 8329 | 2942 | 9 | 120 | 31 | 5 | 29 | 469 | 30 | 7 | 3 |  | 63
MnROAD Mainline - Interstate 94 | 01/29/2010 | FRI | Driving | Vehicles on all day | 2911 | 4452 | 11389 | 2964 | 14353 |  | 70 |  | 7120 | 3426 | 14 | 298 | 122 | 10 | 110 | 2227 | 85 | 71 | 26 | 1 | 843
MnROAD Mainline - Interstate 94 | 01/29/2010 | FRI | Passing | Vehicles on all day | 576 | 868 | 14712 | 674 | 15386 |  | 70 |  | 10601 | 4046 | 14 | 145 | 27 |  | 28 | 428 | 18 | 7 | 6 | 1 | 65
MnROAD Mainline - Interstate 94 | 01/30/2010 | SAT | Driving | Vehicles on all day | 1568 | 2427 | 11240 | 1540 | 12780 |  | 70 |  | 7307 | 3201 | 29 | 128 | 45 | 7 | 40 | 1225 | 22 | 27 | 16 | 1 | 732
MnROAD Mainline - Interstate 94 | 01/30/2010 | SAT | Passing | Vehicles on all day | 185 | 277 | 10512 | 207 | 10719 |  | 70 | 1 | 7846 | 2635 | 7 | 44 | 10 |  | 5 | 134 | 2 | 4 | 1 |  | 30
MnROAD Mainline - Interstate 94 | 01/31/2010 | SUN | Driving | Vehicles on all day | 1189 | 1871 | 10078 | 1192 | 11270 |  | 70 |  | 6650 | 2753 | 16 | 92 | 30 | 6 | 45 | 965 | 23 | 8 | 7 |  | 675
MnROAD Mainline - Interstate 94 | 01/31/2010 | SUN | Passing | Vehicles on all day | 126 | 192 | 9252 | 151 | 9403 |  | 70 |  | 7069 | 2163 | 6 | 38 | 4 |  | 4 | 96 | 2 |  | 1 |  | 20
MnROAD Mainline - Interstate 94 | 02/01/2010 | MON | Driving | Vehicles on all day | 2304 | 3562 | 8447 | 2521 | 10968 |  | 70 |  | 5544 | 2507 | 25 | 320 | 105 | 9 | 99 | 1833 | 80 | 36 | 13 | 1 | 396
MnROAD Mainline - Interstate 94 | 02/01/2010 | MON | Passing | Vehicles on all day | 769 | 1177 | 8359 | 921 | 9280 |  | 70 | 1 | 6082 | 2183 | 16 | 204 | 41 | 2 | 20 | 595 | 29 | 9 | 4 | 1 | 93
MnROAD Mainline - Interstate 94 | 02/02/2010 | TUE | Driving | Vehicles on all day | 2874 | 4383 | 8000 | 3016 | 11016 |  | 70 |  | 5130 | 2456 | 39 | 334 | 110 | 8 | 133 | 2222 | 71 | 73 | 24 | 2 | 414
MnROAD Mainline - Interstate 94 | 02/02/2010 | TUE | Passing | Vehicles on all day | 762 | 1170 | 9380 | 865 | 10245 |  | 70 | 1 | 6802 | 2504 | 13 | 133 | 50 | 1 | 26 | 590 | 36 | 10 | 5 | 1 | 73
MnROAD Mainline - Interstate 94 | 02/03/2010 | WED | Driving | Vehicles on all day | 3156 | 4831 | 8921 | 3280 | 12201 |  | 70 | 1 | 5638 | 2755 | 24 | 359 | 79 | 9 | 120 | 2478 | 106 | 76 | 26 | 3 | 527
MnROAD Mainline - Interstate 94 | 02/03/2010 | WED | Passing | Vehicles on all day | 633 | 981 | 10490 | 750 | 11240 |  | 70 | 1 | 7669 | 2756 | 12 | 124 | 36 | 5 | 36 | 504 | 28 | 3 | 2 |  | 64
MnROAD Mainline - Interstate 94 | 02/04/2010 | THU | Driving | Vehicles on all day | 2772 | 4229 | 9004 | 3027 | 12031 |  | 70 |  | 5941 | 2667 | 48 | 430 | 121 | 13 | 121 | 2131 | 79 | 57 | 25 | 2 | 396
MnROAD Mainline - Interstate 94 | 02/04/2010 | THU | Passing | Vehicles on all day | 1016 | 1525 | 9905 | 1234 | 11139 |  | 70 | 1 | 7183 | 2612 | 30 | 307 | 62 | 5 | 33 | 735 | 33 | 23 | 6 |  | 109
MnROAD Mainline - Interstate 94 | 02/05/2010 | FRI | Driving | Vehicles on all day | 2589 | 3952 | 10277 | 2774 | 13051 |  | 70 |  | 6905 | 3020 | 25 | 361 | 92 | 6 | 113 | 2011 | 84 | 54 | 27 | 1 | 352
MnROAD Mainline - Interstate 94 | 02/05/2010 | FRI | Passing | Vehicles on all day | 718 | 1094 | 12680 | 860 | 13540 |  | 70 | 1 | 9171 | 3449 | 5 | 177 | 45 |  | 42 | 549 | 30 | 9 | 3 |  | 59
MnROAD Mainline - Interstate 94 | 02/06/2010 | SAT | Driving | Vehicles on all day | 1409 | 2156 | 11395 | 1437 | 12832 |  | 70 |  | 7767 | 3137 | 25 | 162 | 50 | 8 | 52 | 1075 | 20 | 29 | 15 | 1 | 491
MnROAD Mainline - Interstate 94 | 02/06/2010 | SAT | Passing | Vehicles on all day | 200 | 302 | 10107 | 245 | 10352 |  | 70 |  | 7539 | 2536 | 6 | 59 | 15 | 1 | 13 | 146 | 3 | 2 |  |  | 32
MnROAD Mainline - Interstate 94 | 02/07/2010 | SUN | Driving | Vehicles on all day | 1046 | 1628 | 8506 | 1101 | 9607 |  | 70 |  | 5770 | 2409 | 25 | 110 | 49 | 4 | 44 | 836 | 13 | 10 | 10 |  | 327
MnROAD Mainline - Interstate 94 | 02/07/2010 | SUN | Passing | Vehicles on all day | 217 | 328 | 7605 | 277 | 7882 |  | 70 | 1 | 5725 | 1847 | 22 | 70 | 16 | 1 | 7 | 156 | 3 | 1 | 1 |  | 32
MnROAD Mainline - Interstate 94 | 02/08/2010 | MON | Driving | Vehicles on all day | 1593 | 2410 | 5709 | 1968 | 7677 |  | 70 |  | 3734 | 1816 | 48 | 482 | 82 | 3 | 92 | 1196 | 30 | 29 | 5 | 1 | 159
MnROAD Mainline - Interstate 94 | 02/08/2010 | MON | Passing | Vehicles on all day | 832 | 1259 | 4757 | 1073 | 5830 |  | 70 |  | 3183 | 1461 | 19 | 313 | 61 | 3 | 18 | 614 | 30 | 11 | 3 | 1 | 113
MnROAD Mainline - Interstate 94 | 02/09/2010 | TUE | Driving | Vehicles on all day | 2458 | 3767 | 7014 | 2695 | 9709 |  | 70 |  | 4539 | 2208 | 28 | 393 | 100 | 9 | 105 | 1937 | 52 | 47 | 24 |  | 267
MnROAD Mainline - Interstate 94 | 02/09/2010 | TUE | Passing | Vehicles on all day | 883 | 1344 | 8636 | 1008 | 9644 |  | 70 |  | 6139 | 2433 | 8 | 186 | 44 | 2 | 40 | 682 | 22 | 21 | 3 |  | 64
MnROAD Mainline - Interstate 94 | 02/10/2010 | WED | Driving | Vehicles on all day | 3019 | 4616 | 8998 | 3178 | 12176 |  | 70 | 1 | 5686 | 2768 | 19 | 391 | 90 | 12 | 134 | 2358 | 76 | 72 | 26 |  | 543
MnROAD Mainline - Interstate 94 | 02/10/2010 | WED | Passing | Vehicles on all day | 666 | 1026 | 10549 | 790 | 11339 |  | 70 | 1 | 7735 | 2759 | 8 | 148 | 40 | 2 | 35 | 526 | 22 | 4 | 5 |  | 54
MnROAD Mainline - Interstate 94 | 02/11/2010 | THU | Driving | Vehicles on all day | 3182 | 4858 | 9292 | 3385 | 12677 |  | 70 |  | 5957 | 2828 | 26 | 393 | 114 | 24 | 156 | 2454 | 119 | 77 | 20 | 2 | 507
MnROAD Mainline - Interstate 94 | 02/11/2010 | THU | Passing | Vehicles on all day | 699 | 1062 | 12055 | 823 | 12878 |  | 70 | 1 | 8771 | 3224 | 9 | 168 | 38 | 1 | 27 | 530 | 35 | 9 | 6 |  | 59
MnROAD Mainline - Interstate 94 | 02/12/2010 | FRI | Driving | Vehicles on all day | 2912 | 4417 | 11929 | 3110 | 15039 |  | 70 |  | 7714 | 3590 | 96 | 427 | 101 | 11 | 120 | 2185 | 70 | 71 | 28 | 1 | 625
MnROAD Mainline - Interstate 94 | 02/12/2010 | FRI | Passing | Vehicles on all day | 674 | 1004 | 15558 | 863 | 16421 |  | 70 |  | 11190 | 4269 | 62 | 235 | 36 | 1 | 23 | 465 | 28 | 8 | 4 | 1 | 99
MnROAD Mainline - Interstate 94 | 02/13/2010 | SAT | Driving | Vehicles on all day | 1442 | 2199 | 11840 | 1400 | 13240 |  | 70 | 2 | 7829 | 3419 | 20 | 124 | 40 | 6 | 48 | 1087 | 20 | 33 | 21 | 1 | 590
MnROAD Mainline - Interstate 94 | 02/13/2010 | SAT | Passing | Vehicles on all day | 242 | 368 | 11734 | 279 | 12013 |  | 70 | 1 | 8669 | 3029 | 7 | 54 | 15 |  | 15 | 182 | 2 | 3 | 1 |  | 35
MnROAD Mainline - Interstate 94 | 02/14/2010 | SUN | Driving | Vehicles on all day | 919 | 1428 | 10036 | 993 | 11029 |  | 70 | 2 | 6933 | 2802 | 23 | 117 | 32 | 11 | 53 | 729 | 14 | 6 | 8 |  | 299
MnROAD Mainline - Interstate 94 | 02/14/2010 | SUN | Passing | Vehicles on all day | 303 | 461 | 9984 | 348 | 10332 |  | 70 |  | 7330 | 2598 | 17 | 59 | 21 |  | 19 | 226 | 1 | 1 | 4 |  | 56
MnROAD Mainline - Interstate 94 | 02/15/2010 | MON | Driving | Vehicles on all day | 2469 | 3810 | 9773 | 2703 | 12476 |  | 70 |  | 6563 | 2861 | 6 | 354 | 110 | 6 | 132 | 1975 | 63 | 44 | 13 |  | 349
MnROAD Mainline - Interstate 94 | 02/15/2010 | MON | Passing | Vehicles on all day | 591 | 909 | 12481 | 715 | 13196 |  | 70 |  | 9160 | 3260 | 6 | 152 | 30 | 1 | 30 | 466 | 24 | 3 | 3 |  | 61
MnROAD Mainline - Interstate 94 | 02/16/2010 | TUE | Driving | Vehicles on all day | 2982 | 4557 | 9160 | 3151 | 12311 |  | 70 | 1 | 6092 | 2677 | 18 | 396 | 83 | 8 | 118 | 2341 | 87 | 80 | 20 |  | 390
MnROAD Mainline - Interstate 94 | 02/16/2010 | TUE | Passing | Vehicles on all day | 596 | 910 | 10944 | 689 | 11633 |  | 70 |  | 8072 | 2824 | 5 | 134 | 31 |  | 23 | 463 | 20 | 7 | 5 | 1 | 48
MnROAD Mainline - Interstate 94 | 02/17/2010 | WED | Driving | Traffic Switch Begin | 841 | 1282 | 2423 | 889 | 3312 |  | 70 | 0 | 1582 | 740 | 6 | 106 | 32 | 2 | 37 | 654 | 24 | 22 | 7 |  | 100
MnROAD Mainline - Interstate 94 | 02/17/2010 | WED | Passing | Traffic Switch Begin | 170 | 262 | 2983 | 200 | 3183 |  | 70 | 1 | 2198 | 767 | 2 | 37 | 10 | 0 | 7 | 135 | 7 | 2 | 1 |  | 18
MnROAD Mainline - Interstate 94 | 02/23/2010 | TUE | Driving | Traffic Switch End | 2042 | 3095 | 5825 | 2130 | 7955 |  | 70 | 1 | 3719 | 1775 | 17 | 243 | 73 | 7 | 87 | 1545 | 81 | 59 | 15 | 2 | 330
MnROAD Mainline - Interstate 94 | 02/23/2010 | TUE | Passing | Traffic Switch End | 394 | 603 | 6839 | 480 | 7319 |  | 70 |  | 5071 | 1735 | 3 | 107 | 23 | 2 | 18 | 306 | 15 | 2 | 2 | 1 | 33
MnROAD Mainline - Interstate 94 | 02/24/2010 | WED | Driving | Vehicles on all day | 3206 | 4897 | 9186 | 3311 | 12497 |  | 70 |  | 5876 | 2762 | 18 | 360 | 98 | 16 | 125 | 2497 | 83 | 84 | 27 | 3 | 548
MnROAD Mainline - Interstate 94 | 02/24/2010 | WED | Passing | Vehicles on all day | 638 | 981 | 11107 | 744 | 11851 |  | 70 | 2 | 8145 | 2891 | 12 | 117 | 39 | 2 | 32 | 494 | 40 | 5 | 3 |  | 69
MnROAD Mainline - Interstate 94 | 02/25/2010 | THU | Driving | Vehicles on all day | 3198 | 4862 | 10035 | 3316 | 13351 |  | 70 |  | 6444 | 3024 | 22 | 379 | 116 | 16 | 134 | 2445 | 85 | 85 | 31 | 3 | 567
MnROAD Mainline - Interstate 94 | 02/25/2010 | THU | Passing | Vehicles on all day | 614 | 935 | 12443 | 728 | 13171 |  | 70 |  | 9016 | 3373 | 5 | 148 | 39 | 1 | 34 | 470 | 20 | 5 | 5 | 1 | 54
MnROAD Mainline - Interstate 94 | 02/26/2010 | FRI | Driving | Vehicles on all day | 2957 | 4504 | 11940 | 3068 | 15008 |  | 70 |  | 7838 | 3466 | 23 | 358 | 100 | 18 | 114 | 2262 | 89 | 81 | 23 |  | 636
MnROAD Mainline - Interstate 94 | 02/26/2010 | FRI | Passing | Vehicles on all day | 604 | 922 | 15586 | 718 | 16304 |  | 70 | 1 | 11444 | 4080 | 6 | 149 | 30 | 2 | 34 | 467 | 21 | 5 | 4 |  | 61
MnROAD Mainline - Interstate 94 | 02/27/2010 | SAT | Driving | Vehicles on all day | 1470 | 2249 | 11985 | 1479 | 13464 |  | 70 |  | 8160 | 3305 | 19 | 155 | 41 | 10 | 52 | 1124 | 29 | 31 | 18 |  | 520
MnROAD Mainline - Interstate 94 | 02/27/2010 | SAT | Passing | Vehicles on all day | 216 | 326 | 11511 | 253 | 11764 |  | 70 |  | 8537 | 2932 | 3 | 62 | 12 |  | 6 | 159 | 7 |  | 3 | 1 | 42
MnROAD Mainline - Interstate 94 | 02/28/2010 | SUN | Driving | Vehicles on all day | 1244 | 1958 | 10970 | 1293 | 12263 |  | 70 | 1 | 7679 | 2886 | 14 | 111 | 33 | 6 | 59 | 1041 | 12 | 10 | 5 | 2 | 404
MnROAD Mainline - Interstate 94 | 02/28/2010 | SUN | Passing | Vehicles on all day | 149 | 223 | 10174 | 197 | 10371 |  | 70 |  | 7694 | 2452 | 5 | 60 | 11 |  | 9 | 104 | 8 |  |  |  | 28
MnROAD Mainline - Interstate 94 | 03/01/2010 | MON | Driving | Vehicles on all day | 2798 | 4306 | 9296 | 3037 | 12333 |  | 70 |  | 6093 | 2792 | 17 | 384 | 96 | 10 | 145 | 2223 | 92 | 52 | 18 |  | 411
MnROAD Mainline - Interstate 94 | 03/01/2010 | MON | Passing | Vehicles on all day | 462 | 704 | 10444 | 581 | 11025 |  | 70 |  | 7793 | 2609 | 4 | 140 | 23 | 2 | 32 | 354 | 22 | 1 | 2 | 1 | 42
MnROAD Mainline - Interstate 94 | 03/02/2010 | TUE | Driving | Vehicles on all day | 3261 | 4945 | 9215 | 3379 | 12594 |  | 70 |  | 6098 | 2753 | 23 | 377 | 97 | 6 | 135 | 2503 | 109 | 93 | 27 | 9 | 364
MnROAD Mainline - Interstate 94 | 03/02/2010 | TUE | Passing | Vehicles on all day | 558 | 858 | 10751 | 672 | 11423 |  | 70 |  | 8010 | 2699 | 7 | 136 | 28 |  | 37 | 443 | 15 | 2 | 2 | 2 | 42
MnROAD Mainline - Interstate 94 | 03/03/2010 | WED | Driving | Vehicles on all day | 3206 | 4895 | 9583 | 3375 | 12958 |  | 70 | 1 | 6340 | 2871 | 19 | 400 | 107 | 4 | 142 | 2511 | 81 | 87 | 21 | 3 | 371
MnROAD Mainline - Interstate 94 | 03/03/2010 | WED | Passing | Vehicles on all day | 627 | 959 | 11288 | 723 | 12011 |  | 70 |  | 8310 | 2929 | 6 | 126 | 33 | 3 | 32 | 488 | 23 | 3 | 7 | 2 | 49
MnROAD Mainline - Interstate 94 | 03/04/2010 | THU | Driving | Vehicles on all day | 3234 | 4926 | 9789 | 3416 | 13205 |  | 70 |  | 6541 | 2910 | 19 | 391 | 133 | 8 | 146 | 2501 | 105 | 82 | 24 | 7 | 338
MnROAD Mainline - Interstate 94 | 03/04/2010 | THU | Passing | Vehicles on all day | 611 | 931 | 12074 | 732 | 12806 |  | 70 |  | 8924 | 3114 | 6 | 149 | 27 | 4 | 37 | 470 | 29 | 5 | 5 |  | 36
MnROAD Mainline - Interstate 94 | 03/05/2010 | FRI | Driving | Vehicles on all day | 2977 | 4510 | 11839 | 3160 | 14999 |  | 70 |  | 8176 | 3378 | 22 | 408 | 96 | 4 | 147 | 2282 | 90 | 84 | 24 | 3 | 285
MnROAD Mainline - Interstate 94 | 03/05/2010 | FRI | Passing | Vehicles on all day | 635 | 962 | 15329 | 762 | 16091 |  | 70 | 2 | 11345 | 3940 | 5 | 170 | 44 | 4 | 24 | 475 | 27 | 3 | 9 | 1 | 42
MnROAD Mainline - Interstate 94 | 03/06/2010 | SAT | Driving | Vehicles on all day | 1530 | 2326 | 12347 | 1567 | 13914 |  | 70 | 1 | 8838 | 3349 | 24 | 170 | 40 | 3 | 58 | 1190 | 21 | 39 | 17 | 5 | 159
MnROAD Mainline - Interstate 94 | 03/06/2010 | SAT | Passing | Vehicles on all day | 223 | 329 | 11738 | 273 | 12011 |  | 70 |  | 8701 | 3015 | 4 | 71 | 18 |  | 16 | 153 | 6 |  | 5 |  | 22
MnROAD Mainline - Interstate 94 | 03/07/2010 | SUN | Driving | Vehicles on all day | 1155 | 1802 | 10985 | 1256 | 12241 |  | 70 |  | 7981 | 2880 | 18 | 125 | 40 | 1 | 68 | 959 | 27 | 9 | 8 | 1 | 124
MnROAD Mainline - Interstate 94 | 03/07/2010 | SUN | Passing | Vehicles on all day | 174 | 256 | 10899 | 220 | 11119 |  | 70 | 1 | 8173 | 2708 | 5 | 71 | 7 |  | 8 | 120 | 5 |  | 2 | 2 | 17
MnROAD Mainline - Interstate 94 | 03/08/2010 | MON | Driving | Traffic Switch Begin | 754 | 1160 | 2508 | 819 | 3327 |  | 70 |  | 1753 | 714 | 4 | 103 | 27 |  | 35 | 607 | 21 | 14 | 6 | 1 | 41
MnROAD Mainline - Interstate 94 | 03/08/2010 | MON | Passing | Traffic Switch Begin | 141 | 214 | 2855 | 173 | 3028 |  | 70 | 0 | 2126 | 715 | 2 | 39 | 8 | 1 | 8 | 106 | 6 |  | 1 | 1 | 14
MnROAD Mainline - Interstate 94 | 03/15/2010 | MON | Driving | Traffic Switch End | 2029 | 3121 | 6857 | 2231 | 9088 |  | 70 |  | 4832 | 1927 | 15 | 283 | 84 | 6 | 106 | 1625 | 58 | 35 | 16 | 1 | 98
MnROAD Mainline - Interstate 94 | 03/15/2010 | MON | Passing | Traffic Switch End | 389 | 586 | 8306 | 481 | 8787 |  | 70 | 2 | 6250 | 2022 | 1 | 118 | 26 | 2 | 25 | 287 | 15 | 3 | 4 | 1 | 31
MnROAD Mainline - Interstate 94 | 03/16/2010 | TUE | Driving | Vehicles on all day | 3216 | 4913 | 9647 | 3370 | 13017 |  | 70 |  | 6675 | 2774 | 16 | 383 | 104 | 6 | 123 | 2543 | 78 | 83 | 32 | 2 | 198
MnROAD Mainline - Interstate 94 | 03/16/2010 | TUE | Passing | Vehicles on all day | 620 | 953 | 11492 | 762 | 12254 |  | 70 |  | 8560 | 2892 | 8 | 172 | 37 | 3 | 26 | 488 | 21 | 4 | 3 |  | 40
MnROAD Mainline - Interstate 94 | 03/17/2010 | WED | Driving | Vehicles on all day | 3312 | 5053 | 9435 | 3493 | 12928 |  | 70 |  | 6538 | 2673 | 31 | 378 | 106 | 10 | 135 | 2590 | 128 | 78 | 36 | 1 | 224
MnROAD Mainline - Interstate 94 | 03/17/2010 | WED | Passing | Vehicles on all day | 709 | 1085 | 12584 | 884 | 13468 |  | 70 | 4 | 9404 | 3117 | 9 | 186 | 62 | 2 | 51 | 538 | 30 | 3 | 3 |  | 59
MnROAD Mainline - Interstate 94 | 03/18/2010 | THU | Driving | Vehicles on all day | 3256 | 4981 | 10166 | 3504 | 13670 |  | 70 |  | 7035 | 2914 | 33 | 406 | 127 | 14 | 157 | 2557 | 110 | 74 | 23 | 3 | 217
MnROAD Mainline - Interstate 94 | 03/18/2010 | THU | Passing | Vehicles on all day | 776 | 1166 | 13300 | 916 | 14216 |  | 70 | 3 | 9875 | 3379 | 7 | 199 | 35 | 5 | 38 | 575 | 36 | 9 | 12 |  | 43
MnROAD Mainline - Interstate 94 | 03/19/2010 | FRI | Driving | Vehicles on all day | 3083 | 4676 | 11832 | 3212 | 15044 |  | 70 |  | 7987 | 3450 | 18 | 366 | 120 | 7 | 132 | 2352 | 99 | 79 | 36 | 3 | 395
MnROAD Mainline - Interstate 94 | 03/19/2010 | FRI | Passing | Vehicles on all day | 590 | 903 | 15896 | 716 | 16612 |  | 70 | 1 | 11706 | 4123 | 6 | 141 | 42 | 3 | 41 | 449 | 29 | 2 | 3 |  | 66
MnROAD Mainline - Interstate 94 | 03/20/2010 | SAT | Driving | Vehicles on all day | 1533 | 2352 | 12457 | 1554 | 14011 |  | 70 |  | 8615 | 3441 | 22 | 150 | 51 | 6 | 48 | 1193 | 34 | 32 | 16 | 2 | 401
MnROAD Mainline - Interstate 94 | 03/20/2010 | SAT | Passing | Vehicles on all day | 252 | 381 | 12363 | 319 | 12682 |  | 70 |  | 9297 | 3036 | 11 | 87 | 9 | 2 | 15 | 188 | 5 | 1 | 1 |  | 30
MnROAD Mainline - Interstate 94 | 03/21/2010 | SUN | Driving | Vehicles on all day | 1240 | 1940 | 11735 | 1295 | 13030 |  | 70 |  | 8401 | 3008 | 13 | 114 | 34 | 5 | 66 | 1026 | 16 | 9 | 12 |  | 326
MnROAD Mainline - Interstate 94 | 03/21/2010 | SUN | Passing | Vehicles on all day | 164 | 245 | 12622 | 215 | 12837 |  | 70 | 1 | 9714 | 2884 | 9 | 67 | 11 |  | 11 | 115 | 1 |  | 1 |  | 23
MnROAD Mainline - Interstate 94 | 03/22/2010 | MON | Driving | Vehicles on all day | 2981 | 4568 | 9913 | 3226 | 13139 |  | 70 | 1 | 6734 | 2845 | 19 | 396 | 107 | 7 | 161 | 2347 | 106 | 57 | 24 | 2 | 333
MnROAD Mainline - Interstate 94 | 03/22/2010 | MON | Passing | Vehicles on all day | 529 | 806 | 11477 | 662 | 12139 |  | 70 | 2 | 8654 | 2785 | 5 | 155 | 39 | 1 | 25 | 399 | 32 | 3 | 2 | 1 | 36
MnROAD Mainline - Interstate 94 | 03/23/2010 | TUE | Driving | Vehicles on all day | 3275 | 4990 | 9602 | 3494 | 13096 |  | 70 | 1 | 6645 | 2697 | 26 | 414 | 98 | 7 | 162 | 2554 | 124 | 80 | 26 | 3 | 259
MnROAD Mainline - Interstate 94 | 03/23/2010 | TUE | Passing | Vehicles on all day | 616 | 928 | 11459 | 737 | 12196 |  | 70 | 1 | 8485 | 2932 | 7 | 165 | 35 | 1 | 29 | 456 | 29 | 9 | 6 |  | 41
MnROAD Mainline - Interstate 94 | 03/24/2010 | WED | Driving | Vehicles on all day | 3343 | 5076 | 9871 | 3554 | 13425 |  | 70 |  | 6587 | 2991 | 33 | 439 | 108 | 11 | 171 | 2578 | 93 | 89 | 31 | 1 | 293
MnROAD Mainline - Interstate 94 | 03/24/2010 | WED | Passing | Vehicles on all day | 633 | 973 | 11899 | 778 | 12677 |  | 70 | 2 | 8823 | 3024 | 5 | 167 | 33 | 2 | 34 | 497 | 35 | 3 | 2 |  | 50
MnROAD Mainline - Interstate 94 | 03/25/2010 | THU | Driving | Vehicles on all day | 3188 | 4828 | 9327 | 3386 | 12713 |  | 70 | 2 | 6226 | 2778 | 20 | 423 | 109 | 10 | 163 | 2431 | 112 | 79 | 33 | 6 | 321
MnROAD Mainline - Interstate 94 | 03/25/2010 | THU | Passing | Vehicles on all day | 602 | 931 | 11540 | 744 | 12284 |  | 70 | 2 | 8496 | 2981 | 3 | 166 | 31 | 3 | 29 | 481 | 28 | 2 | 1 |  | 61
MnROAD Mainline - Interstate 94 | 03/26/2010 | FRI | Driving | Vehicles on all day | 2991 | 4530 | 12686 | 3163 | 15849 |  | 70 | 2 | 8572 | 3742 | 17 | 402 | 103 | 6 | 143 | 2277 | 104 | 76 | 34 | 1 | 370
MnROAD Mainline - Interstate 94 | 03/26/2010 | FRI | Passing | Vehicles on all day | 636 | 967 | 16097 | 792 | 16889 |  | 70 |  | 11828 | 4220 | 7 | 186 | 36 | 2 | 46 | 484 | 24 | 4 | 3 |  | 49
MnROAD Mainline - Interstate 94 | 03/27/2010 | SAT | Driving | Vehicles on all day | 1560 | 2360 | 12655 | 1615 | 14270 |  | 70 |  | 8778 | 3543 | 32 | 201 | 40 | 10 | 73 | 1173 | 26 | 39 | 19 | 2 | 334
MnROAD Mainline - Interstate 94 | 03/27/2010 | SAT | Passing | Vehicles on all day | 244 | 367 | 12689 | 315 | 13004 |  | 70 | 2 | 9322 | 3337 | 7 | 101 | 8 | 3 | 9 | 181 | 3 | 1 | 2 |  | 28
MnROAD Mainline - Interstate 94 | 03/28/2010 | SUN | Driving | Vehicles on all day | 1253 | 1952 | 11116 | 1333 | 12449 |  | 70 |  | 7830 | 3079 | 16 | 116 | 35 | 5 | 87 | 1034 | 18 | 15 | 7 |  | 207
MnROAD Mainline - Interstate 94 | 03/28/2010 | SUN | Passing | Vehicles on all day | 165 | 245 | 10807 | 226 | 11033 |  | 70 | 5 | 8087 | 2689 | 3 | 71 | 11 | 4 | 22 | 112 | 3 |  |  |  | 26
MnROAD Mainline - Interstate 94 | 03/29/2010 | MON | Driving | Vehicles on all day | 2945 | 4522 | 9941 | 3228 | 13169 |  | 70 | 1 | 6725 | 2952 | 20 | 400 | 106 | 13 | 161 | 2331 | 123 | 48 | 23 | 3 | 263
MnROAD Mainline - Interstate 94 | 03/29/2010 | MON | Passing | Vehicles on all day | 585 | 891 | 11416 | 739 | 12155 |  | 70 | 1 | 8522 | 2840 | 5 | 176 | 39 | 2 | 41 | 444 | 27 | 2 | 2 | 1 | 53
MnROAD Mainline - Interstate 94 | 03/30/2010 | TUE | Driving | Vehicles on all day | 3364 | 5096 | 9851 | 3627 | 13478 |  | 70 |  | 6807 | 2836 | 26 | 462 | 123 | 11 | 173 | 2567 | 146 | 94 | 24 | 1 | 208
MnROAD Mainline - Interstate 94 | 03/30/2010 | TUE | Passing | Vehicles on all day | 683 | 1027 | 11714 | 829 | 12543 |  | 70 | 13 | 8730 | 2913 | 8 | 193 | 32 | 2 | 38 | 503 | 38 | 9 | 5 | 1 | 58
MnROAD Mainline - Interstate 94 | 03/31/2010 | WED | Driving | Traffic Switch Begin | 932 | 1414 | 2652 | 1002 | 3654 |  | 70 |  | 1806 | 791 | 10 | 123 | 31 | 2 | 52 | 718 | 34 | 22 | 10 | 0 | 56
MnROAD Mainline - Interstate 94 | 03/31/2010 | WED | Passing | Traffic Switch Begin | 211 | 319 | 3530 | 265 | 3795 |  | 70 | 3 | 2588 | 921 | 7 | 61 | 11 | 1 | 12 | 157 | 14 | 1 | 2 |  | 18
MnROAD Mainline - Interstate 94 | 06/14/2010 | MON | Driving | Traffic Switch End | 1969 | 2977 | 7357 | 2191 | 9548 |  | 70 | 68 | 4970 | 2177 | 28 | 311 | 87 | 32 | 123 | 1473 | 74 | 31 | 12 | 20 | 141
MnROAD Mainline - Interstate 94 | 06/14/2010 | MON | Passing | Traffic Switch End | 599 | 918 | 9899 | 717 | 10616 |  | 70 | 4 | 7253 | 2581 | 26 | 135 | 31 | 2 | 33 | 462 | 20 | 2 | 4 | 1 | 61
MnROAD Mainline - Interstate 94 | 06/15/2010 | TUE | Driving | Vehicles on all day | 3047 | 4432 | 9918 | 3054 | 12972 |  | 70 | 202 | 6487 | 2892 | 58 | 365 | 108 | 35 | 130 | 2020 | 144 | 74 | 24 | 96 | 337
MnROAD Mainline - Interstate 94 | 06/15/2010 | TUE | Passing | Vehicles on all day | 859 | 1312 | 13065 | 1040 | 14105 |  | 70 | 8 | 9579 | 3408 | 25 | 212 | 41 | 4 | 53 | 662 | 31 | 6 | 6 |  | 70
MnROAD Mainline - Interstate 94 | 06/16/2010 | WED | Driving | Vehicles on all day | 3372 | 4993 | 10956 | 3450 | 14406 |  | 70 | 135 | 7368 | 3325 | 37 | 376 | 119 | 19 | 178 | 2410 | 131 | 67 | 30 | 83 | 128
MnROAD Mainline - Interstate 94 | 06/16/2010 | WED | Passing | Vehicles on all day | 877 | 1344 | 14671 | 1007 | 15678 |  | 70 | 34 | 10740 | 3833 | 17 | 165 | 41 | 7 | 43 | 683 | 34 | 14 | 3 |  | 64
MnROAD Mainline - Interstate 94 | 06/17/2010 | THU | Driving | Vehicles on all day | 3243 | 4834 | 11499 | 3382 | 14881 |  | 70 | 109 | 7767 | 3413 | 46 | 370 | 146 | 41 | 154 | 2325 | 147 | 60 | 34 | 59 | 210
MnROAD Mainline - Interstate 94 | 06/17/2010 | THU | Passing | Vehicles on all day | 984 | 1506 | 16026 | 1150 | 17176 |  | 70 | 20 | 11617 | 4320 | 13 | 202 | 57 | 4 | 50 | 762 | 45 | 6 | 9 | 2 | 69
MnROAD Mainline - Interstate 94 | 06/18/2010 | FRI | Driving | Vehicles on all day | 2959 | 4379 | 14215 | 3150 | 17365 |  | 70 | 76 | 9679 | 4290 | 49 | 393 | 136 | 27 | 191 | 2076 | 139 | 59 | 30 | 50 | 170
MnROAD Mainline - Interstate 94 | 06/18/2010 | FRI | Passing | Vehicles on all day | 931 | 1428 | 21748 | 1138 | 22886 |  | 70 | 42 | 15643 | 5963 | 21 | 238 | 64 | 7 | 49 | 714 | 36 | 4 | 4 | 1 | 100
MnROAD Mainline - Interstate 94 | 06/19/2010 | SAT | Driving | Vehicles on all day | 1456 | 2139 | 11605 | 1518 | 13123 |  | 70 | 24 | 8312 | 3199 | 37 | 174 | 54 | 11 | 107 | 1005 | 54 | 32 | 26 | 18 | 70
MnROAD Mainline - Interstate 94 | 06/19/2010 | SAT | Passing | Vehicles on all day | 253 | 377 | 11609 | 281 | 11890 |  | 70 | 29 | 8654 | 2913 | 8 | 45 | 16 | 1 | 17 | 179 | 7 | 5 | 2 | 1 | 13
MnROAD Mainline - Interstate 94 | 06/20/2010 | SUN | Driving | Vehicles on all day | 1035 | 1486 | 10394 | 1083 | 11477 |  | 70 | 43 | 7369 | 2851 | 25 | 139 | 44 | 11 | 110 | 651 | 43 | 5 | 9 | 46 | 131
MnROAD Mainline - Interstate 94 | 06/20/2010 | SUN | Passing | Vehicles on all day | 177 | 268 | 10379 | 216 | 10595 |  | 70 | 24 | 7701 | 2634 | 7 | 47 | 8 | 1 | 16 | 132 | 4 |  |  | 1 | 20
MnROAD Mainline - Interstate 94 | 06/21/2010 | MON | Driving | Vehicles on all day | 2986 | 4416 | 10384 | 3220 | 13604 |  | 70 | 51 | 7084 | 3005 | 36 | 414 | 134 | 23 | 190 | 2073 | 219 | 39 | 35 | 57 | 244
MnROAD Mainline - Interstate 94 | 06/21/2010 | MON | Passing | Vehicles on all day | 851 | 1301 | 13017 | 1008 | 14025 |  | 70 | 15 | 9577 | 3365 | 8 | 169 | 50 | 7 | 48 | 648 | 66 | 3 | 6 | 3 | 60
MnROAD Mainline - Interstate 94 | 06/22/2010 | TUE | Driving | Vehicles on all day | 3431 | 4905 | 9969 | 3418 | 13387 |  | 70 | 71 | 6810 | 2855 | 50 | 422 | 117 | 34 | 178 | 2158 | 211 | 86 | 46 | 116 | 233
MnROAD Mainline - Interstate 94 | 06/22/2010 | TUE | Passing | Vehicles on all day | 878 | 1337 | 12920 | 1042 | 13962 |  | 70 | 15 | 9460 | 3387 | 9 | 163 | 60 | 6 | 53 | 654 | 85 | 5 | 6 | 1 | 58
MnROAD Mainline - Interstate 94 | 06/23/2010 | WED | Driving | Vehicles on all day | 3373 | 5020 | 10504 | 3538 | 14042 |  | 70 | 41 | 7190 | 3062 | 44 | 390 | 125 | 38 | 182 | 2414 | 190 | 76 | 36 | 43 | 211
MnROAD Mainline - Interstate 94 | 06/23/2010 | WED | Passing | Vehicles on all day | 916 | 1405 | 13938 | 1131 | 15069 |  | 70 | 8 | 10176 | 3676 | 25 | 239 | 62 | 2 | 49 | 706 | 39 | 3 | 4 | 2 | 78
MnROAD Mainline - Interstate 94 | 06/24/2010 | THU | Driving | Vehicles on all day | 3399 | 5094 | 11645 | 3654 | 15299 |  | 70 | 44 | 8069 | 3343 | 53 | 445 | 143 | 30 | 178 | 2482 | 187 | 73 | 34 | 29 | 189
MnROAD Mainline - Interstate 94 | 06/24/2010 | THU | Passing | Vehicles on all day | 959 | 1474 | 16169 | 1128 | 17297 |  | 70 | 40 | 11745 | 4310 | 21 | 192 | 56 | 3 | 53 | 749 | 41 | 4 | 6 | 3 | 74
MnROAD Mainline - Interstate 94 | 06/25/2010 | FRI | Driving | Vehicles on all day | 3076 | 4526 | 13016 | 3464 | 16480 |  | 70 | 96 | 8807 | 3785 | 122 | 613 | 124 | 48 | 187 | 2084 | 153 | 75 | 32 | 26 | 328
MnROAD Mainline - Interstate 94 | 06/25/2010 | FRI | Passing | Vehicles on all day | 1145 | 1696 | 18757 | 1604 | 20361 |  | 70 | 17 | 13437 | 5111 | 126 | 517 | 87 | 2 | 56 | 756 | 48 | 5 | 5 | 2 | 192
MnROAD Mainline - Interstate 94 | 06/26/2010 | SAT | Driving | Vehicles on all day | 1613 | 2353 | 14060 | 1668 | 15728 |  | 70 | 23 | 9875 | 4067 | 43 | 202 | 56 | 9 | 111 | 1089 | 67 | 37 | 26 | 28 | 95
MnROAD Mainline - Interstate 94 | 06/26/2010 | SAT | Passing | Vehicles on all day | 384 | 585 | 16165 | 438 | 16603 |  | 70 | 41 | 11937 | 4145 | 5 | 78 | 24 | 2 | 21 | 292 | 9 | 3 | 3 | 1 | 42
MnROAD Mainline - Interstate 94 | 06/27/2010 | SUN | Driving | Vehicles on all day | 1241 | 1854 | 12557 | 1342 | 13899 |  | 70 | 42 | 8940 | 3442 | 20 | 186 | 24 | 5 | 105 | 911 | 45 | 10 | 15 | 21 | 133
MnROAD Mainline - Interstate 94 | 06/27/2010 | SUN | Passing | Vehicles on all day | 259 | 395 | 14024 | 310 | 14334 |  | 70 | 22 | 10352 | 3626 | 13 | 56 | 12 | 2 | 24 | 197 | 5 |  | 1 |  | 24
MnROAD Mainline - Interstate 94 | 06/28/2010 | MON | Driving | Vehicles on all day | 3105 | 4710 | 10810 | 3473 | 14283 |  | 70 | 25 | 7473 | 3194 | 40 | 463 | 149 | 38 | 209 | 2353 | 130 | 46 | 21 | 24 | 118
MnROAD Mainline - Interstate 94 | 06/28/2010 | MON | Passing | Vehicles on all day | 857 | 1327 | 14071 | 1018 | 15089 |  | 70 | 24 | 10241 | 3730 | 13 | 170 | 55 | 7 | 58 | 682 | 26 | 3 | 2 | 2 | 76
MnROAD Mainline - Interstate 94 | 06/29/2010 | TUE | Driving | Vehicles on all day | 3344 | 5005 | 10877 | 3547 | 14424 |  | 70 | 34 | 7536 | 3195 | 32 | 429 | 148 | 11 | 187 | 2462 | 132 | 70 | 33 | 43 | 112
MnROAD Mainline - Interstate 94 | 06/29/2010 | TUE | Passing | Vehicles on all day | 819 | 1260 | 13963 | 967 | 14930 |  | 70 | 26 | 10129 | 3745 | 5 | 171 | 56 | 8 | 43 | 640 | 33 | 7 | 3 | 1 | 63
MnROAD Mainline - Interstate 94 | 06/30/2010 | WED | Driving | Vehicles on all day | 3470 | 5139 | 11837 | 3668 | 15505 |  | 70 | 55 | 8056 | 3520 | 45 | 469 | 151 | 27 | 216 | 2455 | 136 | 74 | 48 | 47 | 206
MnROAD Mainline - Interstate 94 | 06/30/2010 | WED | Passing | Vehicles on all day | 937 | 1453 | 15967 | 1089 | 17056 |  | 70 | 39 | 11568 | 4302 | 18 | 172 | 51 | 5 | 44 | 755 | 33 | 4 | 6 | 1 | 58
MnROAD Mainline - Interstate 94 | 07/01/2010 | THU | Driving | Vehicles on all day | 3346 | 4912 | 13842 | 3572 | 17414 |  | 70 | 143 | 9120 | 4251 | 42 | 506 | 161 | 31 | 239 | 2279 | 146 | 72 | 47 | 49 | 328
MnROAD Mainline - Interstate 94 | 07/01/2010 | THU | Passing | Vehicles on all day | 1107 | 1699 | 21272 | 1300 | 22572 |  | 70 | 50 | 15168 | 5976 | 14 | 231 | 68 | 4 | 71 | 866 | 29 | 7 | 6 | 4 | 78
MnROAD Mainline - Interstate 94 | 07/02/2010 | FRI | Driving | Vehicles on all day | 2536 | 3603 | 16170 | 2577 | 18747 |  | 70 | 118 | 10943 | 4561 | 40 | 403 | 98 | 38 | 169 | 1519 | 134 | 51 | 40 | 85 | 548
MnROAD Mainline - Interstate 94 | 07/02/2010 | FRI | Passing | Vehicles on all day | 862 | 1300 | 24023 | 1064 | 25087 |  | 70 | 41 | 17285 | 6595 | 9 | 257 | 50 | 3 | 64 | 636 | 32 | 6 | 6 | 1 | 102
MnROAD Mainline - Interstate 94 | 07/03/2010 | SAT | Driving | Vehicles on all day | 1352 | 1941 | 14730 | 1383 | 16113 |  | 70 | 160 | 10331 | 3939 | 33 | 207 | 43 | 27 | 101 | 841 | 46 | 32 | 26 | 27 | 300
MnROAD Mainline - Interstate 94 | 07/03/2010 | SAT | Passing | Vehicles on all day | 311 | 446 | 17266 | 451 | 17717 |  | 70 | 40 | 12870 | 4285 | 30 | 182 | 18 | 2 | 21 | 187 | 7 | 1 | 3 |  | 71
MnROAD Mainline - Interstate 94 | 07/04/2010 | SUN | Driving | Vehicles on all day | 864 | 1305 | 10243 | 917 | 11160 |  | 70 | 37 | 7527 | 2572 | 25 | 84 | 32 | 9 | 62 | 639 | 38 | 4 | 5 | 19 | 107
MnROAD Mainline - Interstate 94 | 07/04/2010 | SUN | Passing | Vehicles on all day | 113 | 174 | 8351 | 129 | 8480 |  | 70 | 20 | 6387 | 1931 | 7 | 16 | 6 | 2 | 10 | 87 | 1 |  |  |  | 13
MnROAD Mainline - Interstate 94 | 07/05/2010 | MON | Driving | Vehicles on all day | 1184 | 1686 | 9823 | 1230 | 11053 |  | 70 | 56 | 7052 | 2461 | 38 | 184 | 47 | 28 | 94 | 704 | 59 | 6 | 15 | 55 | 254
MnROAD Mainline - Interstate 94 | 07/05/2010 | MON | Passing | Vehicles on all day | 202 | 304 | 9201 | 255 | 9456 |  | 70 | 27 | 6854 | 2298 | 9 | 58 | 10 | 2 | 24 | 147 | 4 |  | 1 |  | 22
MnROAD Mainline - Interstate 94 | 07/06/2010 | TUE | Driving | Vehicles on all day | 2907 | 4315 | 10122 | 3140 | 13262 |  | 70 | 41 | 6926 | 2932 | 43 | 436 | 168 | 29 | 162 | 2040 | 131 | 39 | 27 | 65 | 223
MnROAD Mainline - Interstate 94 | 07/06/2010 | TUE | Passing | Vehicles on all day | 699 | 1070 | 12453 | 848 | 13301 |  | 70 | 27 | 9200 | 3166 | 10 | 165 | 48 | 2 | 53 | 537 | 25 | 4 | 4 |  | 60
MnROAD Mainline - Interstate 94 | 07/07/2010 | WED | Driving | Vehicles on all day | 3366 | 5026 | 10367 | 3568 | 13935 |  | 70 | 82 | 7072 | 3070 | 45 | 430 | 134 | 52 | 204 | 2448 | 103 | 82 | 48 | 22 | 143
MnROAD Mainline - Interstate 94 | 07/07/2010 | WED | Passing | Vehicles on all day | 824 | 1257 | 13203 | 963 | 14166 |  | 70 | 17 | 9657 | 3461 | 11 | 161 | 74 | 8 | 46 | 618 | 29 | 9 | 6 | 1 | 68
MnROAD Mainline - Interstate 94 | 07/08/2010 | THU | Driving | Vehicles on all day | 3285 | 4946 | 10613 | 3517 | 14130 |  | 70 | 79 | 7237 | 3131 | 28 | 426 | 151 | 14 | 197 | 2454 | 118 | 71 | 38 | 20 | 166
MnROAD Mainline - Interstate 94 | 07/08/2010 | THU | Passing | Vehicles on all day | 861 | 1329 | 14465 | 1023 | 15488 |  | 70 | 28 | 10645 | 3713 | 12 | 183 | 50 | 1 | 52 | 682 | 34 | 7 | 2 |  | 79
MnROAD Mainline - Interstate 94 | 07/09/2010 | FRI | Driving | Vehicles on all day | 3095 | 4598 | 13506 | 3305 | 16811 |  | 70 | 119 | 9255 | 3853 | 36 | 445 | 120 | 21 | 186 | 2203 | 156 | 79 | 43 | 16 | 279
MnROAD Mainline - Interstate 94 | 07/09/2010 | FRI | Passing | Vehicles on all day | 892 | 1349 | 19865 | 1085 | 20950 |  | 70 | 53 | 14389 | 5355 | 19 | 211 | 78 | 4 | 63 | 649 | 47 | 4 | 8 | 2 | 68
MnROAD Mainline - Interstate 94 | 07/10/2010 | SAT | Driving | Vehicles on all day | 1606 | 2390 | 13823 | 1733 | 15556 |  | 70 | 90 | 9704 | 3825 | 39 | 218 | 72 | 29 | 111 | 1126 | 74 | 34 | 22 | 8 | 204
MnROAD Mainline - Interstate 94 | 07/10/2010 | SAT | Passing | Vehicles on all day | 351 | 534 | 15111 | 421 | 15532 |  | 70 | 71 | 11146 | 3854 | 7 | 82 | 22 | 5 | 30 | 264 | 8 | 1 | 2 |  | 40
MnROAD Mainline - Interstate 94 | 07/11/2010 | SUN | Driving | Vehicles on all day | 1280 | 1959 | 11837 | 1434 | 13271 |  | 70 | 54 | 8464 | 3234 | 34 | 173 | 55 | 15 | 101 | 994 | 34 | 11 | 10 | 7 | 85
MnROAD Mainline - Interstate 94 | 07/11/2010 | SUN | Passing | Vehicles on all day | 242 | 369 | 12335 | 306 | 12641 |  | 70 | 33 | 9206 | 3075 | 6 | 79 | 14 | 3 | 14 | 184 | 5 |  |  | 1 | 21
MnROAD Mainline - Interstate 94 | 07/12/2010 | MON | Driving | Vehicles on all day | 2939 | 4462 | 10767 | 3329 | 14096 |  | 70 | 48 | 7423 | 3115 | 35 | 460 | 176 | 27 | 172 | 2205 | 177 | 40 | 17 | 20 | 181
MnROAD Mainline - Interstate 94 | 07/12/2010 | MON | Passing | Vehicles on all day | 771 | 1178 | 13564 | 915 | 14479 |  | 70 | 27 | 9986 | 3483 | 13 | 156 | 60 | 1 | 52 | 584 | 38 | 3 | 6 | 2 | 68
MnROAD Mainline - Interstate 94 | 07/13/2010 | TUE | Driving | Vehicles on all day | 3184 | 4789 | 10599 | 3409 | 14008 |  | 70 | 117 | 7255 | 2953 | 33 | 416 | 119 | 33 | 193 | 2360 | 133 | 66 | 37 | 19 | 274
MnROAD Mainline - Interstate 94 | 07/13/2010 | TUE | Passing | Vehicles on all day | 825 | 1256 | 13217 | 988 | 14205 |  | 70 | 36 | 9743 | 3382 | 9 | 198 | 46 | 5 | 47 | 630 | 39 | 7 | 4 | 3 | 56
MnROAD Mainline - Interstate 94 | 07/14/2010 | WED | Driving | Vehicles on all day | 3278 | 4769 | 10167 | 3338 | 13505 |  | 70 | 68 | 6882 | 2854 | 32 | 391 | 141 | 48 | 167 | 2152 | 210 | 79 | 46 | 72 | 363
MnROAD Mainline - Interstate 94 | 07/14/2010 | WED | Passing | Vehicles on all day | 916 | 1400 | 13860 | 1075 | 14935 |  | 70 | 9 | 10077 | 3700 | 14 | 190 | 34 | 7 | 56 | 709 | 50 | 3 | 11 | 1 | 74
MnROAD Mainline - Interstate 94 | 07/15/2010 | THU | Driving | Vehicles on all day | 3222 | 4773 | 12189 | 3443 | 15632 |  | 70 | 134 | 8126 | 3476 | 50 | 436 | 125 | 35 | 211 | 2237 | 210 | 67 | 43 | 29 | 453
MnROAD Mainline - Interstate 94 | 07/15/2010 | THU | Passing | Vehicles on all day | 1103 | 1693 | 17239 | 1321 | 18560 |  | 70 | 35 | 12466 | 4654 | 7 | 239 | 57 | 6 | 77 | 860 | 63 | 4 | 7 | 1 | 84
MnROAD Mainline - Interstate 94 | 07/16/2010 | FRI | Driving | Vehicles on all day | 3040 | 4406 | 14849 | 3165 | 18014 |  | 70 | 240 | 9788 | 4224 | 61 | 463 | 122 | 50 | 170 | 1944 | 180 | 63 | 72 | 40 | 597
MnROAD Mainline - Interstate 94 | 07/16/2010 | FRI | Passing | Vehicles on all day | 942 | 1428 | 21710 | 1221 | 22931 |  | 70 | 52 | 15760 | 5803 | 54 | 307 | 57 | 9 | 55 | 691 | 41 | 2 | 5 |  | 95
MnROAD Mainline - Interstate 94 | 07/17/2010 | SAT | Driving | Vehicles on all day | 1566 | 2221 | 13224 | 1541 | 14765 |  | 70 | 103 | 9045 | 3676 | 46 | 219 | 37 | 23 | 92 | 933 | 77 | 30 | 47 | 37 | 400
MnROAD Mainline - Interstate 94 | 07/17/2010 | SAT | Passing | Vehicles on all day | 257 | 385 | 14472 | 327 | 14799 |  | 70 | 39 | 10684 | 3720 | 11 | 87 | 26 | 3 | 14 | 179 | 4 | 1 | 2 |  | 29
MnROAD Mainline - Interstate 94 | 07/18/2010 | SUN | Driving | Vehicles on all day | 1230 | 1872 | 12808 | 1336 | 14144 |  | 70 | 40 | 9064 | 3605 | 33 | 137 | 34 | 13 | 107 | 947 | 32 | 11 | 9 | 13 | 99
MnROAD Mainline - Interstate 94 | 07/18/2010 | SUN | Passing | Vehicles on all day | 268 | 401 | 14072 | 338 | 14410 |  | 70 | 40 | 10260 | 3745 | 11 | 75 | 20 | 1 | 31 | 187 | 11 | 1 | 1 |  | 27
MnROAD Mainline - Interstate 94 | 07/19/2010 | MON | Driving | Traffic Switch Begin | 834 | 1274 | 2956 | 947 | 3903 |  | 70 | 12 | 2061 | 861 | 8 | 124 | 35 | 5 | 52 | 647 | 57 | 12 | 5 | 1 | 23
MnROAD Mainline - Interstate 94 | 07/19/2010 | MON | Passing | Traffic Switch Begin | 211 | 327 | 3737 | 263 | 4000 |  | 70 | 4 | 2742 | 976 | 3 | 49 | 14 | 4 | 12 | 165 | 15 |  | 0 |  | 15
MnROAD Mainline - Interstate 94 | 08/03/2010 | TUE | Driving | Traffic Switch End | 2355 | 3541 | 7702 | 2556 | 10258 |  | 70 | 66 | 5244 | 2223 | 28 | 332 | 117 | 32 | 134 | 1730 | 93 | 58 | 24 | 7 | 169
MnROAD Mainline - Interstate 94 | 08/03/2010 | TUE | Passing | Traffic Switch End | 688 | 1057 | 10267 | 827 | 11094 |  | 70 | 12 | 7541 | 2654 | 9 | 154 | 44 | 4 | 42 | 533 | 34 | 4 | 3 | 1 | 60
MnROAD Mainline - Interstate 94 | 08/04/2010 | WED | Driving | Vehicles on all day | 3367 | 5022 | 11331 | 3622 | 14953 |  | 70 | 113 | 7750 | 3241 | 46 | 472 | 164 | 32 | 187 | 2415 | 162 | 70 | 43 | 31 | 227
MnROAD Mainline - Interstate 94 | 08/04/2010 | WED | Passing | Vehicles on all day | 987 | 1516 | 15914 | 1175 | 17089 |  | 70 | 30 | 11635 | 4164 | 12 | 209 | 51 | 7 | 56 | 769 | 60 | 5 | 5 | 1 | 85
MnROAD Mainline - Interstate 94 | 08/05/2010 | THU | Driving | Vehicles on all day | 3169 | 4750 | 12292 | 3459 | 15751 |  | 70 | 39 | 8506 | 3608 | 33 | 453 | 132 | 21 | 194 | 2325 | 182 | 62 | 39 | 18 | 139
MnROAD Mainline - Interstate 94 | 08/05/2010 | THU | Passing | Vehicles on all day | 954 | 1466 | 17831 | 1121 | 18952 |  | 70 | 35 | 12909 | 4807 | 16 | 188 | 50 | 3 | 53 | 743 | 56 | 6 | 5 | 1 | 80
MnROAD Mainline - Interstate 94 | 08/06/2010 | FRI | Driving | Vehicles on all day | 2854 | 4272 | 14118 | 3096 | 17214 |  | 70 | 41 | 9780 | 4059 | 32 | 441 | 98 | 20 | 174 | 2090 | 129 | 58 | 33 | 21 | 238
MnROAD Mainline - Interstate 94 | 08/06/2010 | FRI | Passing | Vehicles on all day | 811 | 1229 | 20928 | 998 | 21926 |  | 70 | 43 | 15117 | 5698 | 3 | 232 | 54 | 5 | 53 | 607 | 32 | 7 | 4 | 1 | 70
MnROAD Mainline - Interstate 94 | 08/07/2010 | SAT | Driving | Vehicles on all day | 1453 | 2184 | 13773 | 1541 | 15314 |  | 70 | 36 | 9668 | 3896 | 29 | 186 | 42 | 21 | 81 | 1071 | 56 | 16 | 22 | 17 | 173
MnROAD Mainline - Interstate 94 | 08/07/2010 | SAT | Passing | Vehicles on all day | 349 | 535 | 15457 | 414 | 15871 |  | 70 | 45 | 11360 | 4026 | 5 | 88 | 20 | 2 | 19 | 274 | 2 | 2 | 2 |  | 26
MnROAD Mainline - Interstate 94 | 08/08/2010 | SUN | Driving | Vehicles on all day | 1254 | 1895 | 11582 | 1388 | 12970 |  | 70 | 34 | 8146 | 3302 | 30 | 155 | 40 | 15 | 109 | 936 | 70 | 16 | 9 | 8 | 100
MnROAD Mainline - Interstate 94 | 08/08/2010 | SUN | Passing | Vehicles on all day | 218 | 331 | 12318 | 277 | 12595 |  | 70 | 31 | 9038 | 3227 | 8 | 74 | 12 | 2 | 12 | 163 | 5 |  | 1 |  | 22
MnROAD Mainline - Interstate 94 | 08/09/2010 | MON | Driving | Vehicles on all day | 2872 | 4377 | 10802 | 3200 | 14002 |  | 70 | 54 | 7562 | 3021 | 38 | 433 | 112 | 15 | 182 | 2222 | 120 | 50 | 15 | 13 | 165
MnROAD Mainline - Interstate 94 | 08/09/2010 | MON | Passing | Vehicles on all day | 667 | 1025 | 13280 | 843 | 14123 |  | 70 | 22 | 9857 | 3349 | 8 | 196 | 34 | 1 | 45 | 523 | 33 | 1 | 2 |  | 52
MnROAD Mainline - Interstate 94 | 08/10/2010 | TUE | Driving | Vehicles on all day | 3161 | 4721 | 10186 | 3438 | 13624 |  | 70 | 49 | 6960 | 2918 | 37 | 461 | 122 | 20 | 174 | 2276 | 225 | 63 | 34 | 26 | 259
MnROAD Mainline - Interstate 94 | 08/10/2010 | TUE | Passing | Vehicles on all day | 849 | 1307 | 13273 | 1020 | 14293 |  | 70 | 15 | 9715 | 3485 | 11 | 183 | 44 | 3 | 49 | 666 | 56 | 2 | 6 |  | 58
MnROAD Mainline - Interstate 94 | 08/11/2010 | WED | Driving | Vehicles on all day | 3133 | 4693 | 9922 | 3318 | 13240 |  | 70 | 39 | 6808 | 2956 | 28 | 363 | 93 | 14 | 204 | 2318 | 169 | 73 | 36 | 20 | 119
MnROAD Mainline - Interstate 94 | 08/11/2010 | WED | Passing | Vehicles on all day | 1014 | 1514 | 13953 | 1367 | 15320 |  | 70 | 21 | 10097 | 3712 | 102 | 381 | 77 | 4 | 58 | 693 | 40 | 7 | 3 | 2 | 123
MnROAD Mainline - Interstate 94 | 08/12/2010 | THU | Driving | Vehicles on all day | 2511 | 3468 | 8664 | 2684 | 11348 |  | 70 | 25 | 5814 | 2373 | 494 | 406 | 79 | 32 | 135 | 1266 | 78 | 49 | 40 | 105 | 452
MnROAD Mainline - Interstate 94 | 08/12/2010 | THU | Passing | Vehicles on all day | 1007 | 1415 | 11628 | 1581 | 13209 |  | 70 | 23 | 8248 | 3066 | 413 | 534 | 86 | 5 | 51 | 456 | 23 | 8 | 5 |  | 291
MnROAD Mainline - Interstate 94 | 08/13/2010 | FRI | Driving | Vehicles on all day | 2401 | 3317 | 13489 | 2280 | 15769 |  | 70 | 453 | 8420 | 3443 | 100 | 379 | 74 | 96 | 118 | 1210 | 93 | 32 | 37 | 141 | 1173
MnROAD Mainline - Interstate 94 | 08/13/2010 | FRI | Passing | Vehicles on all day | 965 | 1445 | 20576 | 1310 | 21886 |  | 70 | 32 | 14672 | 5786 | 104 | 372 | 56 | 4 | 51 | 674 | 41 | 3 | 5 |  | 86
MnROAD Mainline - Interstate 94 | 08/14/2010 | SAT | Driving | Vehicles on all day | 1592 | 2416 | 13952 | 1693 | 15645 |  | 70 | 41 | 9972 | 3871 | 30 | 200 | 48 | 5 | 87 | 1232 | 34 | 31 | 20 | 6 | 68
MnROAD Mainline - Interstate 94 | 08/14/2010 | SAT | Passing | Vehicles on all day | 336 | 503 | 15950 | 388 | 16338 |  | 70 | 49 | 11700 | 4167 | 9 | 77 | 21 | 2 | 23 | 242 | 6 | 3 | 4 | 1 | 34
MnROAD Mainline - Interstate 94 | 08/15/2010 | SUN | Driving | Vehicles on all day | 1229 | 1905 | 12949 | 1362 | 14311 |  | 70 | 40 | 9103 | 3746 | 32 | 152 | 32 | 4 | 86 | 1009 | 26 | 12 | 5 | 4 | 60
MnROAD Mainline - Interstate 94 | 08/15/2010 | SUN | Passing | Vehicles on all day | 243 | 365 | 14371 | 311 | 14682 |  | 70 | 25 | 10561 | 3762 | 19 | 83 | 15 | 3 | 13 | 173 | 3 | 1 |  | 1 | 23
MnROAD Mainline - Interstate 94 | 08/16/2010 | MON | Driving | Vehicles on all day | 2865 | 4362 | 10959 | 3209 | 14168 |  | 70 | 30 | 7546 | 3281 | 33 | 421 | 160 | 46 | 168 | 2183 | 118 | 38 | 25 | 17 | 102
MnROAD Mainline - Interstate 94 | 08/16/2010 | MON | Passing | Vehicles on all day | 785 | 1202 | 13834 | 933 | 14767 |  | 70 | 23 | 10055 | 3690 | 8 | 163 | 69 | 6 | 38 | 594 | 44 | 7 | 2 | 2 | 66
MnROAD Mainline - Interstate 94 | 08/17/2010 | TUE | Driving | Vehicles on all day | 3242 | 4836 | 10785 | 3443 | 14228 |  | 70 | 49 | 7435 | 3163 | 50 | 417 | 156 | 21 | 170 | 2341 | 142 | 73 | 31 | 42 | 138
MnROAD Mainline - Interstate 94 | 08/17/2010 | TUE | Passing | Vehicles on all day | 869 | 1342 | 14048 | 1051 | 15099 |  | 70 | 31 | 10298 | 3663 | 9 | 209 | 58 | 5 | 42 | 690 | 29 | 3 | 5 | 1 | 56
MnROAD Mainline - Interstate 94 | 08/18/2010 | WED | Driving | Traffic Switch Begin | 833 | 1258 | 2921 | 897 | 3818 |  | 70 | 13 | 2036 | 840 | 15 | 108 | 38 | 4 | 46 | 627 | 28 | 22 | 8 | 2 | 33
MnROAD Mainline - Interstate 94 | 08/18/2010 | WED | Passing | Traffic Switch Begin | 279 | 431 | 4148 | 339 | 4487 |  | 70 | 4 | 3005 | 1109 | 5 | 66 | 24 | 1 | 13 | 217 | 10 | 1 | 1 | 0 | 31
MnROAD Mainline - Interstate 94 | 08/31/2010 | TUE | Driving | Traffic Switch End | 2456 | 3402 | 7173 | 2320 | 9493 |  | 70 | 16 | 5005 | 1858 | 48 | 278 | 109 | 60 | 107 | 1343 | 147 | 36 | 49 | 144 | 294
MnROAD Mainline - Interstate 94 | 08/31/2010 | TUE | Passing | Traffic Switch End | 632 | 976 | 9888 | 754 | 10642 |  | 70 | 8 | 7235 | 2601 | 9 | 133 | 33 | 4 | 30 | 500 | 41 | 4 | 2 |  | 43
MnROAD Mainline - Interstate 94 | 09/01/2010 | WED | Driving | Vehicles on all day | 3375 | 4873 | 10893 | 3498 | 14391 |  | 70 | 25 | 7608 | 3004 | 68 | 446 | 128 | 33 | 192 | 2169 | 256 | 63 | 48 | 95 | 256
MnROAD Mainline - Interstate 94 | 09/01/2010 | WED | Passing | Vehicles on all day | 915 | 1397 | 14716 | 1115 | 15831 |  | 70 | 25 | 10671 | 3947 | 10 | 218 | 48 | 8 | 55 | 696 | 70 | 6 | 4 |  | 73
MnROAD Mainline - Interstate 94 | 09/02/2010 | THU | Driving | Vehicles on all day | 2690 | 3661 | 9019 | 2566 | 11585 |  | 70 | 211 | 5300 | 2301 | 127 | 443 | 84 | 90 | 133 | 1275 | 162 | 53 | 95 | 104 | 1207
MnROAD Mainline - Interstate 94 | 09/02/2010 | THU | Passing | Vehicles on all day | 1105 | 1586 | 13699 | 1630 | 15329 |  | 70 | 17 | 9598 | 3846 | 309 | 544 | 52 | 1 | 43 | 614 | 50 | 9 | 7 | 1 | 238
MnROAD Mainline - Interstate 94 | 09/03/2010 | FRI | Driving | Vehicles on all day | 2655 | 3700 | 15206 | 2760 | 17966 |  | 70 | 57 | 10337 | 4331 | 81 | 466 | 108 | 90 | 178 | 1446 | 190 | 60 | 35 | 106 | 481
MnROAD Mainline - Interstate 94 | 09/03/2010 | FRI | Passing | Vehicles on all day | 915 | 1396 | 23906 | 1058 | 24964 |  | 70 | 31 | 16887 | 6919 | 11 | 177 | 50 | 7 | 47 | 697 | 53 | 6 | 9 | 1 | 69
MnROAD Mainline - Interstate 94 | 09/04/2010 | SAT | Driving | Vehicles on all day | 1597 | 2260 | 14343 | 1567 | 15910 |  | 70 | 39 | 10552 | 3666 | 32 | 241 | 44 | 11 | 78 | 991 | 40 | 38 | 26 | 66 | 86
MnROAD Mainline - Interstate 94 | 09/04/2010 | SAT | Passing | Vehicles on all day | 275 | 416 | 17089 | 341 | 17430 |  | 70 | 24 | 12652 | 4392 | 9 | 84 | 19 | 2 | 16 | 204 | 5 | 1 | 1 |  | 21
MnROAD Mainline - Interstate 94 | 09/05/2010 | SUN | Driving | Vehicles on all day | 998 | 1382 | 12292 | 989 | 13281 |  | 70 | 39 | 9169 | 2977 | 25 | 169 | 27 | 7 | 44 | 556 | 75 | 5 | 8 | 73 | 107
MnROAD Mainline - Interstate 94 | 09/05/2010 | SUN | Passing | Vehicles on all day | 153 | 234 | 12086 | 186 | 12272 |  | 70 | 31 | 9005 | 3032 | 9 | 44 | 8 |  | 5 | 118 | 2 |  |  |  | 18
MnROAD Mainline - Interstate 94 | 09/06/2010 | MON | Driving | Vehicles on all day | 1191 | 1752 | 11084 | 1266 | 12350 |  | 70 | 21 | 8245 | 2700 | 30 | 171 | 36 | 10 | 105 | 826 | 31 | 12 | 11 | 34 | 118
MnROAD Mainline - Interstate 94 | 09/06/2010 | MON | Passing | Vehicles on all day | 199 | 302 | 12036 | 255 | 12291 |  | 70 | 21 | 9061 | 2932 | 8 | 72 | 11 | 2 | 10 | 148 | 3 |  | 1 |  | 22
MnROAD Mainline - Interstate 94 | 09/07/2010 | TUE | Driving | Vehicles on all day | 2703 | 3516 | 9141 | 2368 | 11509 |  | 70 | 159 | 5828 | 2256 | 46 | 390 | 96 | 113 | 97 | 1066 | 220 | 37 | 47 | 256 | 898
MnROAD Mainline - Interstate 94 | 09/07/2010 | TUE | Passing | Vehicles on all day | 754 | 1163 | 12190 | 884 | 13074 |  | 70 | 4 | 8988 | 3138 | 11 | 155 | 36 | 5 | 40 | 600 | 27 | 6 | 3 | 1 | 60
MnROAD Mainline - Interstate 94 | 09/08/2010 | WED | Driving | Vehicles on all day | 3547 | 5191 | 9829 | 3681 | 13510 |  | 70 | 19 | 6898 | 2752 | 45 | 471 | 165 | 51 | 191 | 2407 | 145 | 77 | 42 | 87 | 160
MnROAD Mainline - Interstate 94 | 09/08/2010 | WED | Passing | Vehicles on all day | 772 | 1172 | 12204 | 967 | 13171 |  | 70 | 15 | 8980 | 3157 | 34 | 207 | 51 | 15 | 54 | 570 | 26 | 4 | 4 | 2 | 52
MnROAD Mainline - Interstate 94 | 09/09/2010 | THU | Driving | Vehicles on all day | 3798 | 5526 | 10044 | 3898 | 13942 |  | 70 | 19 | 7206 | 2708 | 22 | 464 | 148 | 50 | 207 | 2539 | 237 | 87 | 40 | 104 | 111
MnROAD Mainline - Interstate 94 | 09/09/2010 | THU | Passing | Vehicles on all day | 872 | 1341 | 13131 | 1042 | 14173 |  | 70 | 13 | 9515 | 3525 | 11 | 167 | 57 | 13 | 63 | 671 | 52 | 4 | 3 | 1 | 78
MnROAD Mainline - Interstate 94 | 09/10/2010 | FRI | Driving | Vehicles on all day | 3361 | 4851 | 12308 | 3527 | 15835 |  | 70 | 19 | 8548 | 3488 | 40 | 520 | 179 | 42 | 194 | 2152 | 192 | 75 | 55 | 78 | 253
MnROAD Mainline - Interstate 94 | 09/10/2010 | FRI | Passing | Vehicles on all day | 984 | 1514 | 17982 | 1175 | 19157 |  | 70 | 19 | 12975 | 4909 | 7 | 203 | 108 | 7 | 51 | 751 | 36 | 9 | 3 |  | 79
MnROAD Mainline - Interstate 94 | 09/11/2010 | SAT | Driving | Vehicles on all day | 1606 | 2301 | 12670 | 1639 | 14309 |  | 70 | 74 | 9167 | 3289 | 40 | 235 | 61 | 16 | 82 | 1010 | 86 | 23 | 31 | 55 | 140
MnROAD Mainline - Interstate 94 | 09/11/2010 | SAT | Passing | Vehicles on all day | 349 | 538 | 13509 | 429 | 13938 |  | 70 | 37 | 9983 | 3450 | 6 | 94 | 18 | 8 | 20 | 274 | 8 |  | 1 |  | 39
MnROAD Mainline - Interstate 94 | 09/12/2010 | SUN | Driving | Vehicles on all day | 1329 | 1960 | 11407 | 1424 | 12831 |  | 70 | 48 | 8265 | 2966 | 38 | 202 | 39 | 15 | 89 | 923 | 56 | 14 | 16 | 32 | 128
MnROAD Mainline - Interstate 94 | 09/12/2010 | SUN | Passing | Vehicles on all day | 233 | 355 | 12150 | 295 | 12445 |  | 70 | 32 | 9076 | 3019 | 8 | 74 | 18 | 1 | 15 | 175 | 3 |  | 1 |  | 23
MnROAD Mainline - Interstate 94 | 09/13/2010 | MON | Driving | Traffic Switch Begin | 821 | 1236 | 2619 | 914 | 3533 |  | 70 | 7 | 1838 | 740 | 9 | 137 | 40 | 7 | 48 | 609 | 35 | 12 | 9 | 8 | 34
MnROAD Mainline - Interstate 94 | 09/13/2010 | MON | Passing | Traffic Switch Begin | 216 | 338 | 3317 | 262 | 3579 |  | 70 | 4 | 2448 | 850 | 2 | 49 | 13 | 1 | 8 | 177 | 10 | 0 | 0 | 0 | 15
MnROAD Mainline - Interstate 94 | 09/22/2010 | WED | Driving | Traffic Switch End | 2685 | 4060 | 7132 | 2936 | 10068 |  | 70 | 257 | 4630 | 2127 | 28 | 334 | 106 | 114 | 141 | 1985 | 136 | 62 | 27 | 3 | 117
MnROAD Mainline - Interstate 94 | 09/22/2010 | WED | Passing | Traffic Switch End | 673 | 1022 | 9471 | 786 | 10257 |  | 70 | 9 | 6829 | 2583 | 5 | 129 | 42 | 15 | 39 | 498 | 43 | 4 | 8 | 1 | 49
MnROAD Mainline - Interstate 94 | 09/23/2010 | THU | Driving | Vehicles on all day | 2936 | 3916 | 9832 | 2672 | 12504 |  | 70 | 420 | 6198 | 2694 | 61 | 444 | 93 | 61 | 138 | 1395 | 142 | 53 | 54 | 231 | 520
MnROAD Mainline - Interstate 94 | 09/23/2010 | THU | Passing | Vehicles on all day | 1144 | 1761 | 11824 | 1313 | 13137 |  | 70 | 5 | 8405 | 3342 | 10 | 208 | 72 | 6 | 45 | 900 | 50 | 12 | 9 | 1 | 72
MnROAD Mainline - Interstate 94 | 09/24/2010 | FRI | Driving | Vehicles on all day | 3015 | 4439 | 13139 | 3225 | 16364 |  | 70 | 419 | 8363 | 3944 | 46 | 460 | 157 | 49 | 175 | 2040 | 152 | 52 | 37 | 57 | 413
MnROAD Mainline - Interstate 94 | 09/24/2010 | FRI | Passing | Vehicles on all day | 922 | 1408 | 18939 | 1081 | 20020 |  | 70 | 13 | 13652 | 5202 | 16 | 192 | 64 | 5 | 50 | 704 | 34 | 7 | 8 | 1 | 72
MnROAD Mainline - Interstate 94 | 09/25/2010 | SAT | Driving | Vehicles on all day | 1762 | 2598 | 12691 | 1790 | 14481 |  | 70 | 554 | 8178 | 3414 | 30 | 233 | 56 | 62 | 97 | 1182 | 40 | 37 | 25 | 28 | 545
MnROAD Mainline - Interstate 94 | 09/25/2010 | SAT | Passing | Vehicles on all day | 346 | 513 | 14148 | 403 | 14551 |  | 70 | 17 | 10354 | 3737 | 9 | 78 | 28 | 3 | 27 | 237 | 12 | 4 | 3 | 2 | 40
MnROAD Mainline - Interstate 94 | 09/26/2010 | SUN | Driving | Vehicles on all day | 1313 | 2047 | 12555 | 1464 | 14019 |  | 70 | 403 | 8613 | 3394 | 38 | 175 | 38 | 9 | 82 | 1084 | 20 | 10 | 7 | 1 | 145
MnROAD Mainline - Interstate 94 | 09/26/2010 | SUN | Passing | Vehicles on all day | 185 | 278 | 13792 | 243 | 14035 |  | 70 | 23 | 10247 | 3501 | 6 | 74 | 15 | 1 | 10 | 134 | 3 |  |  |  | 21
MnROAD Mainline - Interstate 94 | 09/27/2010 | MON | Driving | Vehicles on all day | 3106 | 4727 | 10126 | 3546 | 13672 |  | 70 | 487 | 6312 | 3181 | 22 | 496 | 138 | 22 | 212 | 2371 | 213 | 48 | 20 | 4 | 146
MnROAD Mainline - Interstate 94 | 09/27/2010 | MON | Passing | Vehicles on all day | 761 | 1176 | 12221 | 913 | 13134 |  | 70 | 14 | 8952 | 3196 | 5 | 162 | 44 | 2 | 47 | 603 | 44 | 2 | 2 | 2 | 59
MnROAD Mainline - Interstate 94 | 09/28/2010 | TUE | Driving | Vehicles on all day | 3616 | 5441 | 9613 | 3946 | 13559 |  | 70 | 437 | 6096 | 2911 | 36 | 502 | 136 | 41 | 194 | 2678 | 229 | 78 | 29 | 23 | 169
MnROAD Mainline - Interstate 94 | 09/28/2010 | TUE | Passing | Vehicles on all day | 832 | 1265 | 12224 | 983 | 13207 |  | 70 | 13 | 8908 | 3227 | 14 | 169 | 54 | 7 | 50 | 622 | 53 | 9 | 2 | 3 | 76
MnROAD Mainline - Interstate 94 | 09/29/2010 | WED | Driving | Vehicles on all day | 3602 | 5448 | 9713 | 3889 | 13602 |  | 70 | 448 | 6094 | 3029 | 25 | 455 | 143 | 28 | 181 | 2721 | 209 | 86 | 32 | 9 | 142
MnROAD Mainline - Interstate 94 | 09/29/2010 | WED | Passing | Vehicles on all day | 970 | 1504 | 12631 | 1128 | 13759 |  | 70 | 14 | 9139 | 3394 | 13 | 167 | 59 | 3 | 47 | 774 | 55 | 8 | 1 | 1 | 84
MnROAD Mainline - Interstate 94 | 09/30/2010 | THU | Driving | Vehicles on all day | 3721 | 5633 | 10872 | 4113 | 14985 |  | 70 | 406 | 6852 | 3405 | 40 | 493 | 152 | 35 | 232 | 2792 | 259 | 79 | 27 | 4 | 209
MnROAD Mainline - Interstate 94 | 09/30/2010 | THU | Passing | Vehicles on all day | 964 | 1479 | 14595 | 1158 | 15753 |  | 70 | 22 | 10443 | 4043 | 9 | 200 | 61 | 7 | 55 | 738 | 79 | 4 | 5 |  | 87
MnROAD Mainline - Interstate 94 | 10/01/2010 | FRI | Driving | Vehicles on all day | 3299 | 4927 | 13603 | 3702 | 17305 |  | 70 | 323 | 8678 | 4273 | 102 | 560 | 158 | 33 | 192 | 2340 | 201 | 83 | 30 | 3 | 329
MnROAD Mainline - Interstate 94 | 10/01/2010 | FRI | Passing | Vehicles on all day | 1078 | 1618 | 19579 | 1396 | 20975 |  | 70 | 19 | 13645 | 5770 | 70 | 347 | 72 | 5 | 62 | 756 | 72 | 5 | 6 | 1 | 145
MnROAD Mainline - Interstate 94 | 10/02/2010 | SAT | Driving | Vehicles on all day | 1742 | 2628 | 13713 | 1850 | 15563 |  | 70 | 513 | 9085 | 3929 | 35 | 234 | 79 | 10 | 81 | 1300 | 44 | 44 | 19 | 4 | 186
MnROAD Mainline - Interstate 94 | 10/02/2010 | SAT | Passing | Vehicles on all day | 349 | 530 | 14906 | 418 | 15324 |  | 70 | 25 | 11054 | 3803 | 10 | 84 | 36 | 1 | 16 | 258 | 8 | 1 | 3 | 1 | 24
MnROAD Mainline - Interstate 94 | 10/03/2010 | SUN | Driving | Vehicles on all day | 1266 | 1949 | 11949 | 1382 | 13331 |  | 70 | 445 | 8161 | 3199 | 26 | 169 | 28 | 11 | 87 | 1014 | 18 | 17 | 6 | 6 | 144
MnROAD Mainline - Interstate 94 | 10/03/2010 | SUN | Passing | Vehicles on all day | 213 | 319 | 12609 | 256 | 12865 |  | 70 | 14 | 9474 | 3108 | 9 | 57 | 9 |  | 20 | 157 | 1 | 1 | 2 |  | 13
MnROAD Mainline - Interstate 94 | 10/04/2010 | MON | Driving | Vehicles on all day | 3042 | 4618 | 10095 | 3383 | 13478 |  | 70 | 455 | 6233 | 2924 | 30 | 447 | 162 | 78 | 149 | 2238 | 196 | 47 | 23 | 13 | 483
MnROAD Mainline - Interstate 94 | 10/04/2010 | MON | Passing | Vehicles on all day | 707 | 1087 | 11665 | 858 | 12523 |  | 70 | 16 | 8623 | 2970 | 11 | 160 | 52 | 2 | 28 | 545 | 54 | 2 | 3 | 1 | 56
MnROAD Mainline - Interstate 94 | 10/05/2010 | TUE | Driving | Vehicles on all day | 3533 | 5323 | 9732 | 3883 | 13615 |  | 70 | 378 | 6193 | 2917 | 36 | 479 | 204 | 78 | 178 | 2571 | 215 | 79 | 33 | 10 | 244
MnROAD Mainline - Interstate 94 | 10/05/2010 | TUE | Passing | Vehicles on all day | 831 | 1255 | 11952 | 998 | 12950 |  | 70 | 9 | 8726 | 3161 | 9 | 175 | 67 | 18 | 43 | 596 | 75 | 8 | 6 | 1 | 56
MnROAD Mainline - Interstate 94 | 10/06/2010 | WED | Driving | Vehicles on all day | 3612 | 5477 | 9990 | 3927 | 13917 |  | 70 | 382 | 6448 | 3031 | 24 | 458 | 189 | 55 | 225 | 2739 | 114 | 90 | 28 | 5 | 129
MnROAD Mainline - Interstate 94 | 10/06/2010 | WED | Passing | Vehicles on all day | 931 | 1432 | 12935 | 1088 | 14023 |  | 70 | 20 | 9384 | 3451 | 10 | 163 | 63 | 10 | 50 | 718 | 62 | 5 | 6 | 1 | 80
MnROAD Mainline - Interstate 94 | 10/07/2010 | THU | Driving | Vehicles on all day | 3587 | 5424 | 11053 | 3979 | 15032 |  | 70 | 413 | 7083 | 3379 | 36 | 525 | 190 | 77 | 202 | 2667 | 165 | 74 | 34 | 9 | 178
MnROAD Mainline - Interstate 94 | 10/07/2010 | THU | Passing | Vehicles on all day | 931 | 1423 | 14754 | 1083 | 15837 |  | 70 | 21 | 10637 | 4029 | 14 | 163 | 49 | 19 | 54 | 707 | 62 | 6 | 7 | 2 | 67
MnROAD Mainline - Interstate 94 | 10/08/2010 | FRI | Driving | Vehicles on all day | 3142 | 4719 | 13333 | 3414 | 16747 |  | 70 | 457 | 8529 | 4013 | 32 | 457 | 139 | 104 | 179 | 2275 | 108 | 79 | 31 | 10 | 334
MnROAD Mainline - Interstate 94 | 10/08/2010 | FRI | Passing | Vehicles on all day | 896 | 1370 | 19210 | 1071 | 20281 |  | 70 | 30 | 13720 | 5384 | 13 | 193 | 56 | 15 | 63 | 683 | 37 | 5 | 6 |  | 76
MnROAD Mainline - Interstate 94 | 10/09/2010 | SAT | Driving | Vehicles on all day | 1729 | 2531 | 12542 | 1776 | 14318 |  | 70 | 494 | 8212 | 3530 | 35 | 230 | 64 | 19 | 94 | 1157 | 83 | 34 | 44 | 16 | 306
MnROAD Mainline - Interstate 94 | 10/09/2010 | SAT | Passing | Vehicles on all day | 300 | 459 | 12734 | 365 | 13099 |  | 70 | 49 | 9393 | 3256 | 14 | 74 | 20 | 4 | 14 | 225 | 12 | 2 |  |  | 36
MnROAD Mainline - Interstate 94 | 10/10/2010 | SUN | Driving | Vehicles on all day | 1291 | 1999 | 11568 | 1418 | 12986 |  | 70 | 484 | 7771 | 3111 | 17 | 168 | 39 | 15 | 78 | 1037 | 41 | 9 | 11 | 3 | 202
MnROAD Mainline - Interstate 94 | 10/10/2010 | SUN | Passing | Vehicles on all day | 189 | 290 | 11962 | 240 | 12202 |  | 70 | 28 | 9091 | 2825 | 9 | 63 | 10 | 1 | 9 | 146 | 2 |  |  |  | 18
MnROAD Mainline - Interstate 94 | 10/11/2010 | MON | Driving | Vehicles on all day | 3238 | 4846 | 9945 | 3545 | 13490 |  | 70 | 509 | 6315 | 2880 | 36 | 442 | 148 | 45 | 183 | 2322 | 251 | 47 | 45 | 26 | 241
MnROAD Mainline - Interstate 94 | 10/11/2010 | MON | Passing | Vehicles on all day | 686 | 1055 | 12049 | 832 | 12881 |  | 70 | 24 | 8826 | 3153 | 7 | 167 | 34 | 6 | 29 | 537 | 45 | 2 | 4 | 1 | 46
MnROAD Mainline - Interstate 94 | 10/12/2010 | TUE | Driving | Vehicles on all day | 3466 | 5226 | 9476 | 3802 | 13278 |  | 70 | 400 | 6109 | 2824 | 27 | 476 | 181 | 144 | 166 | 2533 | 148 | 83 | 37 | 7 | 143
MnROAD Mainline - Interstate 94 | 10/12/2010 | TUE | Passing | Vehicles on all day | 834 | 1271 | 12141 | 1003 | 13144 |  | 70 | 13 | 8907 | 3150 | 4 | 178 | 62 | 10 | 54 | 624 | 60 | 4 | 5 | 2 | 71
MnROAD Mainline - Interstate 94 | 10/13/2010 | WED | Driving | Vehicles on all day | 1379 | 2059 | 2465 | 1410 | 3875 |  | 70 | 138 | 1481 | 776 | 6 | 131 | 46 | 52 | 63 | 994 | 49 | 51 | 16 | 2 | 70
MnROAD Mainline - Interstate 94 | 10/13/2010 | WED | Passing | Vehicles on all day | 295 | 453 | 2467 | 338 | 2805 |  | 70 | 4 | 1820 | 622 | 3 | 49 | 22 | 4 | 8 | 226 | 20 | 4 | 2 |  | 21
MnROAD Mainline - Interstate 94 | 10/14/2010 | THU | Driving | Vehicles on all day | 3587 | 5424 | 11053 | 3979 | 15032 |  | 70 | 413 | 7083 | 3379 | 36 | 525 | 190 | 77 | 202 | 2667 | 165 | 74 | 34 | 9 | 178
MnROAD Mainline - Interstate 94 | 10/14/2010 | THU | Passing | Vehicles on all day | 931 | 1423 | 14754 | 1083 | 15837 |  | 70 | 21 | 10637 | 4029 | 14 | 163 | 49 | 19 | 54 | 707 | 62 | 6 | 7 | 2 | 67
MnROAD Mainline - Interstate 94 | 10/15/2010 | FRI | Driving | Vehicles on all day | 3142 | 4719 | 13333 | 3414 | 16747 |  | 70 | 457 | 8529 | 4013 | 32 | 457 | 139 | 104 | 179 | 2275 | 108 | 79 | 31 | 10 | 334
MnROAD Mainline - Interstate 94 | 10/15/2010 | FRI | Passing | Vehicles on all day | 896 | 1370 | 19210 | 1071 | 20281 |  | 70 | 30 | 13720 | 5384 | 13 | 193 | 56 | 15 | 63 | 683 | 37 | 5 | 6 |  | 76
MnROAD Mainline - Interstate 94 | 10/16/2010 | SAT | Driving | Vehicles on all day | 1729 | 2531 | 12542 | 1776 | 14318 |  | 70 | 494 | 8212 | 3530 | 35 | 230 | 64 | 19 | 94 | 1157 | 83 | 34 | 44 | 16 | 306
MnROAD Mainline - Interstate 94 | 10/16/2010 | SAT | Passing | Vehicles on all day | 300 | 459 | 12734 | 365 | 13099 |  | 70 | 49 | 9393 | 3256 | 14 | 74 | 20 | 4 | 14 | 225 | 12 | 2 |  |  | 36
MnROAD Mainline - Interstate 94 | 10/17/2010 | SUN | Driving | Vehicles on all day | 1291 | 1999 | 11568 | 1418 | 12986 |  | 70 | 484 | 7771 | 3111 | 17 | 168 | 39 | 15 | 78 | 1037 | 41 | 9 | 11 | 3 | 202
MnROAD Mainline - Interstate 94 | 10/17/2010 | SUN | Passing | Vehicles on all day | 189 | 290 | 11962 | 240 | 12202 |  | 70 | 28 | 9091 | 2825 | 9 | 63 | 10 | 1 | 9 | 146 | 2 |  |  |  | 18
MnROAD Mainline - Interstate 94 | 10/18/2010 | MON | Driving | Traffic Switch Begin | 878 | 1315 | 2698 | 962 | 3660 |  | 70 | 138 | 1713 | 781 | 10 | 120 | 40 | 12 | 50 | 630 | 68 | 13 | 12 | 7 | 65
MnROAD Mainline - Interstate 94 | 10/18/2010 | MON | Passing | Traffic Switch Begin | 186 | 286 | 3269 | 226 | 3495 |  | 70 | 7 | 2394 | 855 | 2 | 45 | 9 | 2 | 8 | 146 | 12 | 1 | 1 | 0 | 12
MnROAD Mainline - Interstate 94 | 10/28/2010 | THU | Driving | Traffic Switch End | 2393 | 3619 | 7375 | 2655 | 10030 |  | 70 | 276 | 4726 | 2254 | 24 | 350 | 127 | 51 | 135 | 1779 | 110 | 49 | 23 | 6 | 119
MnROAD Mainline - Interstate 94 | 10/28/2010 | THU | Passing | Traffic Switch End | 621 | 949 | 9844 | 723 | 10567 |  | 70 | 14 | 7097 | 2688 | 9 | 109 | 33 | 13 | 36 | 472 | 41 | 4 | 5 | 1 | 45
MnROAD Mainline - Interstate 94 | 10/29/2010 | FRI | Driving | Vehicles on all day | 3142 | 4719 | 13333 | 3414 | 16747 |  | 70 | 457 | 8529 | 4013 | 32 | 457 | 139 | 104 | 179 | 2275 | 108 | 79 | 31 | 10 | 334
MnROAD Mainline - Interstate 94 | 10/29/2010 | FRI | Passing | Vehicles on all day | 896 | 1370 | 19210 | 1071 | 20281 |  | 70 | 30 | 13720 | 5384 | 13 | 193 | 56 | 15 | 63 | 683 | 37 | 5 | 6 |  | 76
MnROAD Mainline - Interstate 94 | 10/30/2010 | SAT | Driving | Vehicles on all day | 1729 | 2531 | 12542 | 1776 | 14318 |  | 70 | 494 | 8212 | 3530 | 35 | 230 | 64 | 19 | 94 | 1157 | 83 | 34 | 44 | 16 | 306
MnROAD Mainline - Interstate 94 | 10/30/2010 | SAT | Passing | Vehicles on all day | 300 | 459 | 12734 | 365 | 13099 |  | 70 | 49 | 9393 | 3256 | 14 | 74 | 20 | 4 | 14 | 225 | 12 | 2 |  |  | 36
MnROAD Mainline - Interstate 94 | 10/31/2010 | SUN | Driving | Vehicles on all day | 1291 | 1999 | 11568 | 1418 | 12986 |  | 70 | 484 | 7771 | 3111 | 17 | 168 | 39 | 15 | 78 | 1037 | 41 | 9 | 11 | 3 | 202
MnROAD Mainline - Interstate 94 | 10/31/2010 | SUN | Passing | Vehicles on all day | 189 | 290 | 11962 | 240 | 12202 |  | 70 | 28 | 9091 | 2825 | 9 | 63 | 10 | 1 | 9 | 146 | 2 |  |  |  | 18
MnROAD Mainline - Interstate 94 | 11/01/2010 | MON | Driving | Vehicles on all day | 2323 | 3565 | 7599 | 2618 | 10217 |  | 70 | 257 | 4932 | 2328 | 10 | 346 | 84 | 5 | 132 | 1838 | 153 | 30 | 15 | 5 | 82
MnROAD Mainline - Interstate 94 | 11/01/2010 | MON | Passing | Vehicles on all day | 614 | 936 | 9772 | 735 | 10507 |  | 70 | 2 | 7138 | 2570 | 5 | 128 | 28 | 5 | 41 | 463 | 58 | 3 | 4 |  | 62
MnROAD Mainline - Interstate 94 | 11/02/2010 | TUE | Driving | Vehicles on all day | 3620 | 5464 | 9101 | 4025 | 13126 |  | 70 | 273 | 5755 | 2936 | 113 | 509 | 157 | 32 | 174 | 2679 | 245 | 82 | 26 | 8 | 137
MnROAD Mainline - Interstate 94 | 11/02/2010 | TUE | Passing | Vehicles on all day | 907 | 1345 | 10940 | 1167 | 12107 |  | 70 | 5 | 7933 | 2899 | 78 | 281 | 42 | 6 | 55 | 613 | 76 | 8 | 8 |  | 103
MnROAD Mainline - Interstate 94 | 11/03/2010 | WED | Driving | Vehicles on all day | 3641 | 5481 | 9633 | 3996 | 13629 |  | 70 | 286 | 6093 | 3160 | 26 | 487 | 152 | 12 | 196 | 2699 | 300 | 88 | 31 | 5 | 94
MnROAD Mainline - Interstate 94 | 11/03/2010 | WED | Passing | Vehicles on all day | 954 | 1457 | 12365 | 1122 | 13487 |  | 70 | 10 | 8907 | 3346 | 11 | 165 | 55 | 2 | 47 | 715 | 116 | 5 | 5 | 1 | 102
MnROAD Mainline - Interstate 94 | 11/04/2010 | THU | Driving | Vehicles on all day | 3568 | 5375 | 10646 | 3918 | 14564 |  | 70 | 246 | 6667 | 3571 | 25 | 500 | 143 | 27 | 202 | 2650 | 250 | 74 | 35 | 12 | 162
MnROAD Mainline - Interstate 94 | 11/04/2010 | THU | Passing | Vehicles on all day | 954 | 1447 | 14795 | 1139 | 15934 |  | 70 | 11 | 10293 | 4413 | 11 | 207 | 61 | 5 | 66 | 710 | 63 | 4 | 9 | 3 | 78
MnROAD Mainline - Interstate 94 | 11/05/2010 | FRI | Driving | Vehicles on all day | 3262 | 4930 | 14279 | 3561 | 17840 |  | 70 | 294 | 8761 | 5011 | 23 | 470 | 149 | 15 | 177 | 2451 | 165 | 78 | 26 | 7 | 213
MnROAD Mainline - Interstate 94 | 11/05/2010 | FRI | Passing | Vehicles on all day | 883 | 1341 | 21189 | 1078 | 22267 |  | 70 | 16 | 14169 | 6930 | 12 | 222 | 61 | 3 | 51 | 657 | 61 | 4 | 5 | 2 | 74
MnROAD Mainline - Interstate 94 | 11/06/2010 | SAT | Driving | Vehicles on all day | 1529 | 2341 | 11604 | 1648 | 13252 |  | 70 | 331 | 7963 | 3210 | 24 | 196 | 71 | 5 | 72 | 1201 | 33 | 27 | 15 | 4 | 100
MnROAD Mainline - Interstate 94 | 11/06/2010 | SAT | Passing | Vehicles on all day | 313 | 465 | 10719 | 340 | 11059 |  | 70 | 12 | 8096 | 2583 | 8 | 48 | 34 | 3 | 11 | 213 | 11 | 7 | 5 |  | 28
MnROAD Mainline - Interstate 94 | 11/07/2010 | SUN | Driving | Vehicles on all day | 1247 | 1944 | 10803 | 1358 | 12161 |  | 70 | 242 | 7650 | 2842 | 16 | 140 | 30 | 6 | 71 | 1043 | 30 | 14 | 7 | 1 | 69
MnROAD Mainline - Interstate 94 | 11/07/2010 | SUN | Passing | Vehicles on all day | 172 | 265 | 10339 | 205 | 10544 |  | 70 | 5 | 7967 | 2350 | 5 | 45 | 11 | 2 | 5 | 135 | 1 |  |  | 1 | 17
MnROAD Mainline - Interstate 94 | 11/08/2010 | MON | Driving | Vehicles on all day | 3064 | 4686 | 9506 | 3431 | 12937 |  | 70 | 284 | 6344 | 2783 | 21 | 440 | 134 | 12 | 158 | 2387 | 204 | 53 | 16 | 6 | 95
MnROAD Mainline - Interstate 94 | 11/08/2010 | MON | Passing | Vehicles on all day | 674 | 1032 | 11105 | 816 | 11921 |  | 70 | 13 | 8284 | 2746 | 4 | 157 | 40 | 4 | 35 | 516 | 53 | 2 | 3 | 2 | 62
MnROAD Mainline - Interstate 94 | 11/09/2010 | TUE | Driving | Vehicles on all day | 3646 | 5526 | 9254 | 3917 | 13171 |  | 70 | 284 | 6087 | 2795 | 34 | 445 | 191 | 37 | 164 | 2766 | 146 | 93 | 38 | 3 | 88
MnROAD Mainline - Interstate 94 | 11/09/2010 | TUE | Passing | Vehicles on all day | 738 | 1127 | 11509 | 885 | 12394 |  | 70 | 12 | 8392 | 3053 | 9 | 145 | 59 | 8 | 45 | 551 | 59 | 3 | 3 | 3 | 52
MnROAD Mainline - Interstate 94 | 11/10/2010 | WED | Driving | Vehicles on all day | 3543 | 5367 | 9614 | 3769 | 13383 |  | 70 | 283 | 6254 | 2951 | 21 | 398 | 156 | 18 | 163 | 2692 | 191 | 87 | 40 | 3 | 126
MnROAD Mainline - Interstate 94 | 11/10/2010 | WED | Passing | Vehicles on all day | 877 | 1349 | 12268 | 1049 | 13317 |  | 70 | 6 | 8869 | 3325 | 6 | 173 | 55 | 4 | 57 | 680 | 66 | 5 | 3 |  | 68
MnROAD Mainline - Interstate 94 | 11/11/2010 | THU | Driving | Vehicles on all day | 3538 | 5337 | 10544 | 3814 | 14358 |  | 70 | 284 | 6794 | 3310 | 33 | 478 | 136 | 12 | 185 | 2663 | 175 | 71 | 37 | 24 | 156
MnROAD Mainline - Interstate 94 | 11/11/2010 | THU | Passing | Vehicles on all day | 873 | 1336 | 13743 | 1047 | 14790 |  | 70 | 10 | 9788 | 3881 | 13 | 182 | 57 | 8 | 49 | 665 | 63 | 4 | 5 | 1 | 64
MnROAD Mainline - Interstate 94 | 11/12/2010 | FRI | Driving | Vehicles on all day | 3184 | 4828 | 12762 | 3481 | 16243 |  | 70 | 250 | 8454 | 3931 | 32 | 468 | 111 | 16 | 167 | 2442 | 139 | 69 | 32 | 5 | 127
MnROAD Mainline - Interstate 94 | 11/12/2010 | FRI | Passing | Vehicles on all day | 781 | 1184 | 17664 | 963 | 18627 |  | 70 | 13 | 12344 | 5244 | 13 | 214 | 44 | 3 | 45 | 584 | 50 | 4 | 4 | 2 | 63
MnROAD Mainline - Interstate 94 | 11/13/2010 | SAT | Driving | Vehicles on all day | 590 | 812 | 3278 | 609 | 3887 |  | 70 | 116 | 1441 | 1244 | 17 | 193 | 22 | 5 | 28 | 287 | 10 | 19 | 13 | 15 | 477
MnROAD Mainline - Interstate 94 | 11/13/2010 | SAT | Passing | Vehicles on all day | 548 | 833 | 5566 | 611 | 6177 |  | 70 | 2 | 3812 | 1697 | 12 | 104 | 25 | 3 | 20 | 418 | 12 | 10 | 7 |  | 55
MnROAD Mainline - Interstate 94 | 11/14/2010 | SUN | Driving | Vehicles on all day | 1012 | 1503 | 8574 | 936 | 9510 |  | 70 | 677 | 5150 | 1973 | 29 | 90 | 20 | 53 | 30 | 648 | 16 | 14 | 6 | 30 | 774
MnROAD Mainline - Interstate 94 | 11/14/2010 | SUN | Passing | Vehicles on all day | 179 | 272 | 9504 | 220 | 9724 |  | 70 | 1 | 7172 | 2315 | 6 | 47 | 12 |  | 14 | 134 | 6 | 1 |  |  | 16
MnROAD Mainline - Interstate 94 | 11/15/2010 | MON | Driving | Vehicles on all day | 2992 | 4556 | 9545 | 3329 | 12874 |  | 70 | 396 | 6161 | 2849 | 23 | 440 | 119 | 15 | 141 | 2299 | 210 | 48 | 23 | 11 | 139
MnROAD Mainline - Interstate 94 | 11/15/2010 | MON | Passing | Vehicles on all day | 749 | 1148 | 11589 | 895 | 12484 |  | 70 | 7 | 8488 | 3024 | 7 | 168 | 49 | 3 | 43 | 578 | 37 | 4 | 6 |  | 70
MnROAD Mainline - Interstate 94 | 11/16/2010 | TUE | Driving | Traffic Switch Begin | 938 | 1423 | 2479 | 1008 | 3487 |  | 70 | 94 | 1599 | 757 | 5 | 121 | 38 | 4 | 44 | 720 | 44 | 23 | 10 | 1 | 30
MnROAD Mainline - Interstate 94 | 11/16/2010 | TUE | Passing | Traffic Switch Begin | 216 | 332 | 3174 | 256 | 3430 |  | 70 | 1 | 2310 | 842 | 3 | 44 | 12 | 2 | 11 | 167 | 14 | 1 | 2 |  | 22
MnROAD Mainline - Interstate 94 | 11/18/2010 | THU | Driving | Traffic Switch End | 2642 | 4016 | 7493 | 2841 | 10334 |  | 70 | 309 | 4848 | 2257 | 14 | 329 | 103 | 7 | 136 | 2045 | 116 | 63 | 24 | 3 | 79
MnROAD Mainline - Interstate 94 | 11/18/2010 | THU | Passing | Traffic Switch End | 570 | 877 | 9109 | 678 | 9787 |  | 70 | 2 | 6657 | 2416 | 7 | 109 | 33 | 4 | 32 | 443 | 46 | 2 | 3 |  | 34
MnROAD Mainline - Interstate 94 | 11/19/2010 | FRI | Driving | Vehicles on all day | 3367 | 5082 | 12189 | 3609 | 15798 |  | 70 | 474 | 7890 | 3663 | 32 | 469 | 127 | 37 | 144 | 2537 | 131 | 82 | 38 | 12 | 162
MnROAD Mainline - Interstate 94 | 11/19/2010 | FRI | Passing | Vehicles on all day | 835 | 1279 | 16056 | 1002 | 17058 |  | 70 | 4 | 11544 | 4443 | 19 | 194 | 54 | 5 | 29 | 640 | 50 | 4 | 6 | 1 | 65
MnROAD Mainline - Interstate 94 | 11/20/2010 | SAT | Driving | Vehicles on all day | 1657 | 2527 | 12234 | 1746 | 13980 |  | 70 | 381 | 8220 | 3523 | 36 | 192 | 44 | 7 | 76 | 1299 | 35 | 39 | 16 | 2 | 110
MnROAD Mainline - Interstate 94 | 11/20/2010 | SAT | Passing | Vehicles on all day | 278 | 414 | 11856 | 331 | 12187 |  | 70 | 9 | 8734 | 3089 | 9 | 67 | 26 | 1 | 19 | 193 | 10 | 3 | 2 | 1 | 24
MnROAD Mainline - Interstate 94 | 11/21/2010 | SUN | Driving | Vehicles on all day | 1108 | 1716 | 8488 | 1209 | 9697 |  | 70 | 133 | 5852 | 2422 | 30 | 149 | 29 |  | 50 | 909 | 17 | 9 | 14 | 2 | 81
MnROAD Mainline - Interstate 94 | 11/21/2010 | SUN | Passing | Vehicles on all day | 401 | 632 | 8108 | 456 | 8564 |  | 70 | 1 | 5776 | 2311 | 16 | 60 | 19 |  | 14 | 341 | 3 | 1 | 2 |  | 20
MnROAD Mainline - Interstate 94 | 11/22/2010 | MON | Driving | Vehicles on all day | 2527 | 3862 | 8370 | 2828 | 11198 |  | 70 | 182 | 5423 | 2644 | 22 | 409 | 117 | 10 | 113 | 1969 | 120 | 45 | 19 | 4 | 121
MnROAD Mainline - Interstate 94 | 11/22/2010 | MON | Passing | Vehicles on all day | 978 | 1517 | 9285 | 1155 | 10440 |  | 70 | 2 | 6667 | 2547 | 15 | 195 | 62 | 3 | 40 | 785 | 44 | 3 | 8 |  | 69
MnROAD Mainline - Interstate 94 | 11/23/2010 | TUE | Driving | Vehicles on all day | 3454 | 5208 | 10672 | 3744 | 14416 |  | 70 | 296 | 7092 | 3173 | 32 | 470 | 131 | 78 | 149 | 2570 | 184 | 81 | 40 | 9 | 111
MnROAD Mainline - Interstate 94 | 11/23/2010 | TUE | Passing | Vehicles on all day | 919 | 1403 | 14726 | 1058 | 15784 |  | 70 | 4 | 10745 | 3921 | 10 | 162 | 45 | 19 | 47 | 700 | 57 | 11 | 7 |  | 56
MnROAD Mainline - Interstate 94 | 11/24/2010 | WED | Driving | Vehicles on all day | 2737 | 4107 | 10393 | 3090 | 13483 |  | 70 | 194 | 6876 | 3143 | 66 | 524 | 109 | 11 | 140 | 2010 | 135 | 71 | 22 | 2 | 180
MnROAD Mainline - Interstate 94 | 11/24/2010 | WED | Passing | Vehicles on all day | 1054 | 1577 | 12749 | 1350 | 14099 |  | 70 | 4 | 8990 | 3626 | 31 | 376 | 63 |  | 45 | 750 | 64 | 11 | 9 | 1 | 129
MnROAD Mainline - Interstate 94 | 11/25/2010 | THU | Driving | Vehicles on all day | 1088 | 1636 | 11958 | 1086 | 13044 |  | 70 | 423 | 8208 | 3252 | 9 | 110 | 34 | 5 | 32 | 821 | 22 | 45 | 8 |  | 75
MnROAD Mainline - Interstate 94 | 11/25/2010 | THU | Passing | Vehicles on all day | 190 | 286 | 13168 | 210 | 13378 |  | 70 | 1 | 9598 | 3552 | 4 | 42 | 10 |  | 7 | 141 | 1 | 4 | 1 |  | 17
MnROAD Mainline - Interstate 94 | 11/26/2010 | FRI | Driving | Vehicles on all day | 1425 | 2219 | 12152 | 1604 | 13756 |  | 70 | 462 | 7797 | 3780 | 12 | 250 | 46 | 12 | 51 | 1184 | 24 | 7 | 18 |  | 113
MnROAD Mainline - Interstate 94 | 11/26/2010 | FRI | Passing | Vehicles on all day | 342 | 515 | 12276 | 396 | 12672 |  | 70 | 7 | 8533 | 3703 | 7 | 82 | 28 | 4 | 13 | 248 | 5 | 2 | 7 |  | 33
MnROAD Mainline - Interstate 94 | 11/27/2010 | SAT | Driving | Vehicles on all day | 1003 | 1535 | 11605 | 1091 | 12696 |  | 70 | 413 | 7602 | 3496 | 13 | 167 | 27 | 6 | 43 | 796 | 9 | 6 | 23 | 1 | 94