## FIELD_RUTTING_ALPS_MV
SECTION_ID | CELL | LANE | LANE_SURFACE | DAY | BASE_TYPE | SUBBASE_TYPE | HOUR_MIN_SEC | STATION | SUBGRADE_TYPE | MEASUREMENT_TYPE | WHEELPATH | RUT_IN | WATER_IN | RUT_VOL_CFPF | WATER_VOL_CFPF | X_RUT_FT | X_WATER_FT | COMMENTS | SECTION_START_DATE | SECTION_END_DATE | ROADWAY_NAME | ESALS | AGE_IN_DAYS
1-P-1991 | 1 | Passing | Flexible | 06/26/2012 | Aggregate |  | 13:05:16 | 110650 | Clay | Rutting | Inside | 0.4179 | 0.2407 | 0.0076 | 0.0029 | 3.7705 | 3.7913 |  | 08/30/1991 | 06/26/2012 | MnROAD Mainline - Interstate 94 | 2854328 | 7606
1-P-1991 | 1 | Passing | Flexible | 06/26/2012 | Aggregate |  | 13:04:31 | 110600 | Clay | Rutting | Outside | 0.3478 | 0.0095 | 0.0238 | 0 | 9.7288 | 11.333 |  | 08/30/1991 | 06/26/2012 | MnROAD Mainline - Interstate 94 | 2854328 | 7606
1-P-1991 | 1 | Passing | Flexible | 06/26/2012 | Aggregate |  | 13:04:31 | 110600 | Clay | Rutting | Inside | 0.4122 | 0.2613 | 0.0147 | 0.0036 | 3.958 | 4.0413 |  | 08/30/1991 | 06/26/2012 | MnROAD Mainline - Interstate 94 | 2854328 | 7606
1-P-1991 | 1 | Passing | Flexible | 06/26/2012 | Aggregate |  | 13:03:44 | 110550 | Clay | Rutting | Outside | 0.4154 | 0.0651 | 0.0412 | 0.001 | 9.958 | 10.0205 |  | 08/30/1991 | 06/26/2012 | MnROAD Mainline - Interstate 94 | 2854328 | 7606
1-P-1991 | 1 | Passing | Flexible | 06/26/2012 | Aggregate |  | 13:03:44 | 110550 | Clay | Rutting | Inside | 0.2722 | 0.112 | 0.0273 | 0.0051 | 3.5622 | 3.5622 |  | 08/30/1991 | 06/26/2012 | MnROAD Mainline - Interstate 94 | 2854328 | 7606
1-P-1991 | 1 | Passing | Flexible | 06/26/2012 | Aggregate |  | 13:02:57 | 110500 | Clay | Rutting | Outside | 0.4004 | 0.0568 | 0.0305 | 0.0003 | 8.8747 | 10.3538 |  | 08/30/1991 | 06/26/2012 | MnROAD Mainline - Interstate 94 | 2854328 | 7606
1-P-1991 | 1 | Passing | Flexible | 06/26/2012 | Aggregate |  | 13:02:57 | 110500 | Clay | Rutting | Inside | 0.4156 | 0.065 | 0.0258 | 0.0007 | 3.6663 | 3.7497 |  | 08/30/1991 | 06/26/2012 | MnROAD Mainline - Interstate 94 | 2854328 | 7606
1-P-1991 | 1 | Passing | Flexible | 06/26/2012 | Aggregate |  | 13:01:58 | 110450 | Clay | Rutting | Outside | 0.4603 | 0.0376 | 0.0039 | 0 | 9.8538 | 10.0205 |  | 08/30/1991 | 06/26/2012 | MnROAD Mainline - Interstate 94 | 2854328 | 7606
1-P-1991 | 1 | Passing | Flexible | 06/26/2012 | Aggregate |  | 13:01:58 | 110450 | Clay | Rutting | Inside | 0.2592 | 0.0701 | 0.0009 | 0.0001 | 3.7705 | 3.8122 |  | 08/30/1991 | 06/26/2012 | MnROAD Mainline - Interstate 94 | 2854328 | 7606
1-P-1991 | 1 | Passing | Flexible | 06/26/2012 | Aggregate |  | 13:01:15 | 110400 | Clay | Rutting | Outside | 0.531 | 0.2686 | 0.0052 | 0.0005 | 10.1455 | 10.1663 |  | 08/30/1991 | 06/26/2012 | MnROAD Mainline - Interstate 94 | 2854328 | 7606
1-P-1991 | 1 | Passing | Flexible | 06/26/2012 | Aggregate |  | 13:01:15 | 110400 | Clay | Rutting | Inside | 0.2762 | 0.0834 | 0.0041 | 0.0007 | 2.7288 | 4.1247 |  | 08/30/1991 | 06/26/2012 | MnROAD Mainline - Interstate 94 | 2854328 | 7606
1-P-1991 | 1 | Passing | Flexible | 06/26/2012 | Aggregate |  | 13:00:35 | 110350 | Clay | Rutting | Outside | 0.6284 | 0.3304 | 0.0123 | 0.0023 | 9.958 | 9.958 |  | 08/30/1991 | 06/26/2012 | MnROAD Mainline - Interstate 94 | 2854328 | 7606
1-P-1991 | 1 | Passing | Flexible | 06/26/2012 | Aggregate |  | 13:07:39 | 110800 | Clay | Rutting | Inside | 0.1554 | 0.0026 | 0.0003 | 0 | 4.208 | 6.6663 |  | 08/30/1991 | 06/26/2012 | MnROAD Mainline - Interstate 94 | 2854328 | 7606
1-D-2012 | 1 | Driving | Flexible | 10/02/2012 | Aggregate |  | 7:04:13 | 110750 | Clay | Rutting | Outside | 0.2253 | 0.0293 | 0.0197 | 0.0005 | -9.7705 | -9.9372 |  | 06/27/2012 | 07/25/2017 | MnROAD Mainline - Interstate 94 | 201565 | 97
1-D-2012 | 1 | Driving | Flexible | 10/02/2012 | Aggregate |  | 7:04:50 | 110700 | Clay | Rutting | Inside | 0.1784 | 0.1005 | 0.0027 | 0.0007 | -4.1247 | -4.208 |  | 06/27/2012 | 07/25/2017 | MnROAD Mainline - Interstate 94 | 201565 | 97
1-D-2012 | 1 | Driving | Flexible | 10/02/2012 | Aggregate |  | 7:04:50 | 110700 | Clay | Rutting | Outside | 0.295 | 0.1094 | 0.0058 | 0.0009 | -10.0205 | -10.208 |  | 06/27/2012 | 07/25/2017 | MnROAD Mainline - Interstate 94 | 201565 | 97
1-D-2012 | 1 | Driving | Flexible | 10/02/2012 | Aggregate |  | 7:05:57 | 110650 | Clay | Rutting | Inside | 0.1811 | 0 | 0.0061 | 0 | -2.9163 | 0 |  | 06/27/2012 | 07/25/2017 | MnROAD Mainline - Interstate 94 | 201565 | 97
1-D-2012 | 1 | Driving | Flexible | 10/02/2012 | Aggregate |  | 7:05:57 | 110650 | Clay | Rutting | Outside | 0.2759 | 0.1162 | 0.0134 | 0.0025 | -9.958 | -10.1872 |  | 06/27/2012 | 07/25/2017 | MnROAD Mainline - Interstate 94 | 201565 | 97
1-D-2012 | 1 | Driving | Flexible | 10/02/2012 | Aggregate |  | 7:06:38 | 110600 | Clay | Rutting | Inside | 0.1852 | 0.0315 | 0.011 | 0.0003 | -3.9788 | -4.1247 |  | 06/27/2012 | 07/25/2017 | MnROAD Mainline - Interstate 94 | 201565 | 97
1-D-2012 | 1 | Driving | Flexible | 10/02/2012 | Aggregate |  | 7:06:38 | 110600 | Clay | Rutting | Outside | 0.2879 | 0.0481 | 0.0171 | 0.0012 | -9.2705 | -10.1247 |  | 06/27/2012 | 07/25/2017 | MnROAD Mainline - Interstate 94 | 201565 | 97
1-D-2012 | 1 | Driving | Flexible | 10/02/2012 | Aggregate |  | 7:07:22 | 110550 | Clay | Rutting | Inside | 0.1949 | 0.0893 | 0.004 | 0.0011 | -3.3747 | -4.2705 |  | 06/27/2012 | 07/25/2017 | MnROAD Mainline - Interstate 94 | 201565 | 97
1-D-2006 | 1 | Driving | Flexible | 04/24/2012 | Aggregate |  | 13:18:42 | 110800 | Clay | Rutting | Inside | 0.2139 | 0.012 | 0.2273 | 0.0009 | -3.2288 | -6.208 |  | 07/07/2006 | 06/26/2012 | MnROAD Mainline - Interstate 94 | 3071637 | 2118
1-D-2006 | 1 | Driving | Flexible | 04/24/2012 | Aggregate |  | 13:29:12 | 110350 | Clay | Rutting | Outside | 0.3462 | 0.1238 | 0.0257 | 0.0068 | -9.6663 | -10.4372 |  | 07/07/2006 | 06/26/2012 | MnROAD Mainline - Interstate 94 | 3071637 | 2118
1-D-2006 | 1 | Driving | Flexible | 04/24/2012 | Aggregate |  | 13:29:12 | 110350 | Clay | Rutting | Inside | 0.1706 | 0.0387 | 0.0083 | 0.001 | -3.4163 | -3.4372 |  | 07/07/2006 | 06/26/2012 | MnROAD Mainline - Interstate 94 | 3071637 | 2118
1-D-2006 | 1 | Driving | Flexible | 04/24/2012 | Aggregate |  | 13:27:50 | 110400 | Clay | Rutting | Outside | 0.5245 | 0.2522 | 0.0152 | 0.0033 | -10.1455 | -11.2705 |  | 07/07/2006 | 06/26/2012 | MnROAD Mainline - Interstate 94 | 3071637 | 2118
1-D-2006 | 1 | Driving | Flexible | 04/24/2012 | Aggregate |  | 13:27:50 | 110400 | Clay | Rutting | Inside | 0.7658 | 0.5981 | 0.0201 | 0.0105 | -4.083 | -4.083 |  | 07/07/2006 | 06/26/2012 | MnROAD Mainline - Interstate 94 | 3071637 | 2118
1-D-2006 | 1 | Driving | Flexible | 04/24/2012 | Aggregate |  | 13:26:58 | 110450 | Clay | Rutting | Outside | 0.3115 | 0.1499 | 0.0444 | 0.0119 | -9.4997 | -10.1872 |  | 07/07/2006 | 06/26/2012 | MnROAD Mainline - Interstate 94 | 3071637 | 2118
1-D-2006 | 1 | Driving | Flexible | 04/24/2012 | Aggregate |  | 13:26:58 | 110450 | Clay | Rutting | Inside | 0.2231 | 0.0605 | 0.0283 | 0.0044 | -3.333 | -4.458 |  | 07/07/2006 | 06/26/2012 | MnROAD Mainline - Interstate 94 | 3071637 | 2118
1-D-2006 | 1 | Driving | Flexible | 04/24/2012 | Aggregate |  | 13:26:14 | 110500 | Clay | Rutting | Outside | 0.4015 | 0.1655 | 0.0211 | 0.004 | -9.6247 | -10.5622 |  | 07/07/2006 | 06/26/2012 | MnROAD Mainline - Interstate 94 | 3071637 | 2118
1-D-2006 | 1 | Driving | Flexible | 04/24/2012 | Aggregate |  | 13:26:14 | 110500 | Clay | Rutting | Inside | 0.4071 | 0.1597 | 0.0147 | 0.0037 | -3.3122 | -3.458 |  | 07/07/2006 | 06/26/2012 | MnROAD Mainline - Interstate 94 | 3071637 | 2118
1-D-2006 | 1 | Driving | Flexible | 04/24/2012 | Aggregate |  | 13:25:28 | 110550 | Clay | Rutting | Outside | 0.4637 | 0.3 | 0.0082 | 0.0032 | -9.9997 | -10.3538 |  | 07/07/2006 | 06/26/2012 | MnROAD Mainline - Interstate 94 | 3071637 | 2118
1-D-2006 | 1 | Driving | Flexible | 04/24/2012 | Aggregate |  | 13:25:28 | 110550 | Clay | Rutting | Inside | 0.2128 | 0.0726 | 0.0028 | 0.0006 | -3.7288 | -3.8538 |  | 07/07/2006 | 06/26/2012 | MnROAD Mainline - Interstate 94 | 3071637 | 2118
1-D-2006 | 1 | Driving | Flexible | 04/24/2012 | Aggregate |  | 13:24:46 | 110600 | Clay | Rutting | Outside | 0.339 | 0.1002 | 0.0366 | 0.0075 | -9.3538 | -10.8747 |  | 07/07/2006 | 06/26/2012 | MnROAD Mainline - Interstate 94 | 3071637 | 2118
1-D-2006 | 1 | Driving | Flexible | 04/24/2012 | Aggregate |  | 13:24:46 | 110600 | Clay | Rutting | Inside | 0.1868 | 0.0233 | 0.0181 | 0.0006 | -3.7913 | -4.1455 |  | 07/07/2006 | 06/26/2012 | MnROAD Mainline - Interstate 94 | 3071637 | 2118
1-D-2006 | 1 | Driving | Flexible | 04/24/2012 | Aggregate |  | 13:23:00 | 110650 | Clay | Rutting | Outside | 0.5009 | 0.4396 | 0.0482 | 0.0222 | -10.9788 | -10.9997 |  | 07/07/2006 | 06/26/2012 | MnROAD Mainline - Interstate 94 | 3071637 | 2118
1-D-2006 | 1 | Driving | Flexible | 04/24/2012 | Aggregate |  | 13:23:00 | 110650 | Clay | Rutting | Inside | 0.1965 | 0 | 0.0103 | 0 | -3.0205 | 0 |  | 07/07/2006 | 06/26/2012 | MnROAD Mainline - Interstate 94 | 3071637 | 2118
1-D-2006 | 1 | Driving | Flexible | 04/24/2012 | Aggregate |  | 13:22:06 | 110700 | Clay | Rutting | Outside | 0.5908 | 0.4661 | 0.0194 | 0.0094 | -10.208 | -10.208 |  | 07/07/2006 | 06/26/2012 | MnROAD Mainline - Interstate 94 | 3071637 | 2118
1-D-2006 | 1 | Driving | Flexible | 04/24/2012 | Aggregate |  | 13:21:19 | 110750 | Clay | Rutting | Outside | 0.1917 | 0.035 | 0.0108 | 0.0004 | -9.6247 | -9.7497 |  | 07/07/2006 | 06/26/2012 | MnROAD Mainline - Interstate 94 | 3071637 | 2118
1-D-2006 | 1 | Driving | Flexible | 04/24/2012 | Aggregate |  | 13:18:43 | 110800 | Clay | Rutting | Outside | 0.215 | 0.0758 | 0.1346 | 0.013 | -10.1663 | -11.333 |  | 07/07/2006 | 06/26/2012 | MnROAD Mainline - Interstate 94 | 3071637 | 2118
1-P-1991 | 1 | Passing | Flexible | 04/24/2012 | Aggregate |  | 13:33:25 | 110400 | Clay | Rutting | Inside | 0.317 | 0.0809 | 0.0035 | 0.0005 | 2.833 | 4.2705 |  | 08/30/1991 | 06/26/2012 | MnROAD Mainline - Interstate 94 | 2824084 | 7543
1-P-1991 | 1 | Passing | Flexible | 04/24/2012 | Aggregate |  | 13:32:33 | 110350 | Clay | Rutting | Outside | 0.8034 | 0.5345 | 0.0224 | 0.0046 | 10.2288 | 10.2497 |  | 08/30/1991 | 06/26/2012 | MnROAD Mainline - Interstate 94 | 2824084 | 7543
1-P-1991 | 1 | Passing | Flexible | 04/24/2012 | Aggregate |  | 13:32:33 | 110350 | Clay | Rutting | Inside | 0.1965 | 0.0064 | 0.009 | 0 | 3.7497 | 4.6872 |  | 08/30/1991 | 06/26/2012 | MnROAD Mainline - Interstate 94 | 2824084 | 7543
1-P-1991 | 1 | Passing | Flexible | 04/24/2012 | Aggregate |  | 13:41:26 | 110800 | Clay | Rutting | Outside | 0.1638 | 0 | 0.0189 | 0 | 9.2705 | 0 |  | 08/30/1991 | 06/26/2012 | MnROAD Mainline - Interstate 94 | 2824084 | 7543
1-P-1991 | 1 | Passing | Flexible | 04/24/2012 | Aggregate |  | 13:41:26 | 110800 | Clay | Rutting | Inside | 0.115 | 0.0073 | 0.0137 | 0 | 3.9997 | 6.1663 |  | 08/30/1991 | 06/26/2012 | MnROAD Mainline - Interstate 94 | 2824084 | 7543
1-P-1991 | 1 | Passing | Flexible | 04/24/2012 | Aggregate |  | 13:40:34 | 110750 | Clay | Rutting | Outside | 0.3483 | 0.0492 | 0.0015 | 0.0001 | 9.4788 | 11.1663 |  | 08/30/1991 | 06/26/2012 | MnROAD Mainline - Interstate 94 | 2824084 | 7543
1-P-1991 | 1 | Passing | Flexible | 04/24/2012 | Aggregate |  | 13:40:34 | 110750 | Clay | Rutting | Inside | 0.3148 | 0.1789 | 0.0008 | 0.0002 | 4.333 | 4.3955 |  | 08/30/1991 | 06/26/2012 | MnROAD Mainline - Interstate 94 | 2824084 | 7543
1-P-1991 | 1 | Passing | Flexible | 04/24/2012 | Aggregate |  | 13:39:25 | 110700 | Clay | Rutting | Outside | 0.5112 | 0.0889 | 0.0167 | 0.0007 | 9.6872 | 9.7497 |  | 08/30/1991 | 06/26/2012 | MnROAD Mainline - Interstate 94 | 2824084 | 7543
1-P-1991 | 1 | Passing | Flexible | 04/24/2012 | Aggregate |  | 13:39:25 | 110700 | Clay | Rutting | Inside | 0.4599 | 0.3374 | 0.0075 | 0.0038 | 3.7497 | 3.7497 |  | 08/30/1991 | 06/26/2012 | MnROAD Mainline - Interstate 94 | 2824084 | 7543
1-P-1991 | 1 | Passing | Flexible | 04/24/2012 | Aggregate |  | 13:38:32 | 110650 | Clay | Rutting | Outside | 0.3329 | 0.1203 | 0.0305 | 0.0028 | 10.4788 | 10.6038 |  | 08/30/1991 | 06/26/2012 | MnROAD Mainline - Interstate 94 | 2824084 | 7543
1-P-1991 | 1 | Passing | Flexible | 04/24/2012 | Aggregate |  | 13:38:32 | 110650 | Clay | Rutting | Inside | 0.4788 | 0.287 | 0.0293 | 0.0113 | 3.8955 | 3.9163 |  | 08/30/1991 | 06/26/2012 | MnROAD Mainline - Interstate 94 | 2824084 | 7543
1-P-1991 | 1 | Passing | Flexible | 04/24/2012 | Aggregate |  | 13:37:24 | 110600 | Clay | Rutting | Outside | 0.2865 | 0 | 0.4803 | 0 | 9.7497 | 0 |  | 08/30/1991 | 06/26/2012 | MnROAD Mainline - Interstate 94 | 2824084 | 7543
1-P-1991 | 1 | Passing | Flexible | 04/24/2012 | Aggregate |  | 13:37:24 | 110600 | Clay | Rutting | Inside | 0.1927 | 0.0391 | 0.3151 | 0.0091 | 3.9372 | 3.958 |  | 08/30/1991 | 06/26/2012 | MnROAD Mainline - Interstate 94 | 2824084 | 7543
1-P-1991 | 1 | Passing | Flexible | 04/24/2012 | Aggregate |  | 13:36:35 | 110550 | Clay | Rutting | Outside | 0.4132 | 0.1393 | 0.0003 | 0 | 10.1455 | 10.2497 |  | 08/30/1991 | 06/26/2012 | MnROAD Mainline - Interstate 94 | 2824084 | 7543
1-P-1991 | 1 | Passing | Flexible | 04/24/2012 | Aggregate |  | 13:36:35 | 110550 | Clay | Rutting | Inside | 0.2644 | 0.1291 | 0.0002 | 0 | 3.7288 | 3.7288 |  | 08/30/1991 | 06/26/2012 | MnROAD Mainline - Interstate 94 | 2824084 | 7543
1-P-1991 | 1 | Passing | Flexible | 04/24/2012 | Aggregate |  | 13:35:32 | 110500 | Clay | Rutting | Outside | 0.4184 | 0.0008 | 0.0407 | 0 | 9.0622 | 11.6663 |  | 08/30/1991 | 06/26/2012 | MnROAD Mainline - Interstate 94 | 2824084 | 7543
1-P-1991 | 1 | Passing | Flexible | 04/24/2012 | Aggregate |  | 13:33:25 | 110400 | Clay | Rutting | Outside | 0.3898 | 0 | 0.004 | 0 | 10.0413 | 0 |  | 08/30/1991 | 06/26/2012 | MnROAD Mainline - Interstate 94 | 2824084 | 7543
1-P-1991 | 1 | Passing | Flexible | 04/24/2012 | Aggregate |  | 13:34:47 | 110450 | Clay | Rutting | Inside | 0.1513 | 0.011 | 0.0044 | 0.0001 | 3.8122 | 5.0622 |  | 08/30/1991 | 06/26/2012 | MnROAD Mainline - Interstate 94 | 2824084 | 7543
1-P-1991 | 1 | Passing | Flexible | 04/24/2012 | Aggregate |  | 13:34:47 | 110450 | Clay | Rutting | Outside | 0.4258 | 0.0022 | 0.0252 | 0 | 9.9372 | 10.1872 |  | 08/30/1991 | 06/26/2012 | MnROAD Mainline - Interstate 94 | 2824084 | 7543
1-D-2006 | 1 | Driving | Flexible | 06/26/2012 | Aggregate |  | 12:59:25 | 110350 | Clay | Rutting | Inside | 0.1801 | 0.0181 | 0.0079 | 0.0003 | -3.3122 | -3.5205 |  | 07/07/2006 | 06/26/2012 | MnROAD Mainline - Interstate 94 | 3181965 | 2181
1-D-2006 | 1 | Driving | Flexible | 06/26/2012 | Aggregate |  | 12:59:25 | 110350 | Clay | Rutting | Outside | 0.3382 | 0.0938 | 0.0187 | 0.0033 | -9.5622 | -10.1872 |  | 07/07/2006 | 06/26/2012 | MnROAD Mainline - Interstate 94 | 3181965 | 2181
1-D-2006 | 1 | Driving | Flexible | 06/26/2012 | Aggregate |  | 12:52:14 | 110800 | Clay | Rutting | Outside | 0.2547 | 0.1199 | 0.0478 | 0.0105 | -10.0413 | -11.0622 |  | 07/07/2006 | 06/26/2012 | MnROAD Mainline - Interstate 94 | 3181965 | 2181
1-D-2006 | 1 | Driving | Flexible | 06/26/2012 | Aggregate |  | 12:52:14 | 110800 | Clay | Rutting | Inside | 0.1811 | 0.0007 | 0.0418 | 0 | -3.9997 | -6.4788 |  | 07/07/2006 | 06/26/2012 | MnROAD Mainline - Interstate 94 | 3181965 | 2181
1-D-2006 | 1 | Driving | Flexible | 06/26/2012 | Aggregate |  | 12:53:03 | 110750 | Clay | Rutting | Outside | 0.1886 | 0.0139 | 0.047 | 0.0004 | -9.5205 | -9.583 |  | 07/07/2006 | 06/26/2012 | MnROAD Mainline - Interstate 94 | 3181965 | 2181
1-D-2006 | 1 | Driving | Flexible | 06/26/2012 | Aggregate |  | 12:53:03 | 110750 | Clay | Rutting | Inside | 0.2039 | 0.0458 | 0.0484 | 0.002 | -3.5413 | -3.6038 |  | 07/07/2006 | 06/26/2012 | MnROAD Mainline - Interstate 94 | 3181965 | 2181
1-D-2006 | 1 | Driving | Flexible | 06/26/2012 | Aggregate |  | 12:53:51 | 110700 | Clay | Rutting | Outside | 0.5876 | 0.4345 | 0.0006 | 0.0003 | -10.2288 | -10.2288 |  | 07/07/2006 | 06/26/2012 | MnROAD Mainline - Interstate 94 | 3181965 | 2181
1-D-2006 | 1 | Driving | Flexible | 06/26/2012 | Aggregate |  | 12:53:51 | 110700 | Clay | Rutting | Inside | 0.2341 | 0.0727 | 0.0002 | 0 | -3.7913 | -3.833 |  | 07/07/2006 | 06/26/2012 | MnROAD Mainline - Interstate 94 | 3181965 | 2181
1-D-2006 | 1 | Driving | Flexible | 06/26/2012 | Aggregate |  | 12:54:42 | 110650 | Clay | Rutting | Outside | 0.4142 | 0.3343 | 0.1225 | 0.0419 | -10.9163 | -10.9372 |  | 07/07/2006 | 06/26/2012 | MnROAD Mainline - Interstate 94 | 3181965 | 2181
1-D-2006 | 1 | Driving | Flexible | 06/26/2012 | Aggregate |  | 12:54:42 | 110650 | Clay | Rutting | Inside | 0.1956 | 0 | 0.0312 | 0 | -2.9997 | 0 |  | 07/07/2006 | 06/26/2012 | MnROAD Mainline - Interstate 94 | 3181965 | 2181
1-D-2006 | 1 | Driving | Flexible | 06/26/2012 | Aggregate |  | 12:55:23 | 110600 | Clay | Rutting | Outside | 0.323 | 0.0854 | 0.0207 | 0.0029 | -9.3122 | -10.8538 |  | 07/07/2006 | 06/26/2012 | MnROAD Mainline - Interstate 94 | 3181965 | 2181
1-D-2006 | 1 | Driving | Flexible | 06/26/2012 | Aggregate |  | 12:55:23 | 110600 | Clay | Rutting | Inside | 0.1945 | 0.0295 | 0.0113 | 0.0005 | -3.7497 | -3.8747 |  | 07/07/2006 | 06/26/2012 | MnROAD Mainline - Interstate 94 | 3181965 | 2181
1-D-2006 | 1 | Driving | Flexible | 06/26/2012 | Aggregate |  | 12:56:05 | 110550 | Clay | Rutting | Outside | 0.4865 | 0.3041 | 0.0687 | 0.0261 | -9.958 | -10.1663 |  | 07/07/2006 | 06/26/2012 | MnROAD Mainline - Interstate 94 | 3181965 | 2181
1-D-2006 | 1 | Driving | Flexible | 06/26/2012 | Aggregate |  | 12:56:05 | 110550 | Clay | Rutting | Inside | 0.2352 | 0.0708 | 0.0267 | 0.0044 | -3.6872 | -3.7913 |  | 07/07/2006 | 06/26/2012 | MnROAD Mainline - Interstate 94 | 3181965 | 2181
1-D-2006 | 1 | Driving | Flexible | 06/26/2012 | Aggregate |  | 12:56:53 | 110500 | Clay | Rutting | Outside | 0.4821 | 0.1843 | 0.0045 | 0.0008 | -9.5622 | -11.3747 |  | 07/07/2006 | 06/26/2012 | MnROAD Mainline - Interstate 94 | 3181965 | 2181
1-D-2006 | 1 | Driving | Flexible | 06/26/2012 | Aggregate |  | 12:56:53 | 110500 | Clay | Rutting | Inside | 0.4954 | 0.2679 | 0.0029 | 0.001 | -3.458 | -3.5413 |  | 07/07/2006 | 06/26/2012 | MnROAD Mainline - Interstate 94 | 3181965 | 2181
1-D-2006 | 1 | Driving | Flexible | 06/26/2012 | Aggregate |  | 12:57:37 | 110450 | Clay | Rutting | Outside | 0.3177 | 0.1414 | 0.0155 | 0.004 | -9.3955 | -10.1247 |  | 07/07/2006 | 06/26/2012 | MnROAD Mainline - Interstate 94 | 3181965 | 2181
1-D-2006 | 1 | Driving | Flexible | 06/26/2012 | Aggregate |  | 12:57:37 | 110450 | Clay | Rutting | Inside | 0.2442 | 0.0588 | 0.011 | 0.0015 | -3.2705 | -4.4163 |  | 07/07/2006 | 06/26/2012 | MnROAD Mainline - Interstate 94 | 3181965 | 2181
1-D-2006 | 1 | Driving | Flexible | 06/26/2012 | Aggregate |  | 12:58:25 | 110400 | Clay | Rutting | Outside | 0.4202 | 0.282 | 0.0365 | 0.0146 | -10.1872 | -10.2497 |  | 07/07/2006 | 06/26/2012 | MnROAD Mainline - Interstate 94 | 3181965 | 2181
1-D-2006 | 1 | Driving | Flexible | 06/26/2012 | Aggregate |  | 12:58:25 | 110400 | Clay | Rutting | Inside | 0.6887 | 0.4765 | 0.0512 | 0.0202 | -4.1038 | -4.1247 |  | 07/07/2006 | 06/26/2012 | MnROAD Mainline - Interstate 94 | 3181965 | 2181
1-P-1991 | 1 | Passing | Flexible | 06/26/2012 | Aggregate |  | 13:00:35 | 110350 | Clay | Rutting | Inside | 0.232 | 0.0746 | 0.0044 | 0.0006 | 3.7288 | 4.333 |  | 08/30/1991 | 06/26/2012 | MnROAD Mainline - Interstate 94 | 2854328 | 7606
1-P-1991 | 1 | Passing | Flexible | 06/26/2012 | Aggregate |  | 13:07:39 | 110800 | Clay | Rutting | Outside | 0.1946 | 0.0015 | 0.0004 | 0 | 9.3538 | 11.2497 |  | 08/30/1991 | 06/26/2012 | MnROAD Mainline - Interstate 94 | 2854328 | 7606
1-P-1991 | 1 | Passing | Flexible | 06/26/2012 | Aggregate |  | 13:06:44 | 110750 | Clay | Rutting | Outside | 0.2963 | 0.0709 | 0.0105 | 0.0004 | 9.5413 | 10.8122 |  | 08/30/1991 | 06/26/2012 | MnROAD Mainline - Interstate 94 | 2854328 | 7606
1-P-1991 | 1 | Passing | Flexible | 06/26/2012 | Aggregate |  | 13:06:44 | 110750 | Clay | Rutting | Inside | 0.4078 | 0.2278 | 0.0095 | 0.0018 | 4.3747 | 4.3747 |  | 08/30/1991 | 06/26/2012 | MnROAD Mainline - Interstate 94 | 2854328 | 7606
1-P-1991 | 1 | Passing | Flexible | 06/26/2012 | Aggregate |  | 13:05:55 | 110700 | Clay | Rutting | Outside | 0.5057 | 0.0833 | 0.0236 | 0.0014 | 9.3955 | 9.7497 |  | 08/30/1991 | 06/26/2012 | MnROAD Mainline - Interstate 94 | 2854328 | 7606
1-P-1991 | 1 | Passing | Flexible | 06/26/2012 | Aggregate |  | 13:05:55 | 110700 | Clay | Rutting | Inside | 0.5505 | 0.3993 | 0.0118 | 0.0052 | 3.6663 | 3.6663 |  | 08/30/1991 | 06/26/2012 | MnROAD Mainline - Interstate 94 | 2854328 | 7606
1-P-1991 | 1 | Passing | Flexible | 06/26/2012 | Aggregate |  | 13:05:16 | 110650 | Clay | Rutting | Outside | 0.4479 | 0.2203 | 0.008 | 0.001 | 10.3538 | 10.3538 |  | 08/30/1991 | 06/26/2012 | MnROAD Mainline - Interstate 94 | 2854328 | 7606
1-D-2006 | 1 | Driving | Flexible | 07/27/2011 | Aggregate |  | 13:36:21 | 110700 | Clay | Rutting | Outside | 0.5439 | 0.3759 | 0.0772 | 0.0314 | -10.1038 | -10.1038 |  | 07/07/2006 | 06/26/2012 | MnROAD Mainline - Interstate 94 | 2698782 | 1846
1-D-2006 | 1 | Driving | Flexible | 07/27/2011 | Aggregate |  | 13:35:12 | 110750 | Clay | Rutting | Inside | 0.163 | 0 | 0.0082 | 0 | -3.5413 | 0 |  | 07/07/2006 | 06/26/2012 | MnROAD Mainline - Interstate 94 | 2698782 | 1846
1-D-2006 | 1 | Driving | Flexible | 07/27/2011 | Aggregate |  | 13:35:12 | 110750 | Clay | Rutting | Outside | 0.1663 | 0.0172 | 0.0083 | 0.0001 | -9.5413 | -9.6455 |  | 07/07/2006 | 06/26/2012 | MnROAD Mainline - Interstate 94 | 2698782 | 1846
1-D-2006 | 1 | Driving | Flexible | 07/27/2011 | Aggregate |  | 13:34:17 | 110800 | Clay | Rutting | Inside | 0.1593 | 0.0113 | 0.0028 | 0 | -3.208 | -6.2705 |  | 07/07/2006 | 06/26/2012 | MnROAD Mainline - Interstate 94 | 2698782 | 1846
1-D-2006 | 1 | Driving | Flexible | 07/27/2011 | Aggregate |  | 13:34:17 | 110800 | Clay | Rutting | Outside | 0.1308 | 0 | 0.0013 | 0 | -10.083 | 0 |  | 07/07/2006 | 06/26/2012 | MnROAD Mainline - Interstate 94 | 2698782 | 1846
1-P-1991 | 1 | Passing | Flexible | 07/27/2011 | Aggregate |  | 13:45:26 | 110550 | Clay | Rutting | Inside | 0.2497 | 0.1091 | 0.014 | 0.0026 | 3.6663 | 3.7288 |  | 08/30/1991 | 06/26/2012 | MnROAD Mainline - Interstate 94 | 2738085 | 7271
1-P-1991 | 1 | Passing | Flexible | 07/27/2011 | Aggregate |  | 13:44:41 | 110500 | Clay | Rutting | Outside | 0.7016 | 0.3843 | 0.0304 | 0.004 | 10.4163 | 10.458 |  | 08/30/1991 | 06/26/2012 | MnROAD Mainline - Interstate 94 | 2738085 | 7271
1-P-1991 | 1 | Passing | Flexible | 07/27/2011 | Aggregate |  | 13:48:56 | 110800 | Clay | Rutting | Inside | 0.1133 | 0 | 0.0258 | 0 | 3.6663 | 0 |  | 08/30/1991 | 06/26/2012 | MnROAD Mainline - Interstate 94 | 2738085 | 7271
1-P-1991 | 1 | Passing | Flexible | 07/27/2011 | Aggregate |  | 13:48:08 | 110750 | Clay | Rutting | Outside | 0.4417 | 0.0163 | 0.1587 | 0.0004 | 9.3538 | 9.9372 |  | 08/30/1991 | 06/26/2012 | MnROAD Mainline - Interstate 94 | 2738085 | 7271
1-P-1991 | 1 | Passing | Flexible | 07/27/2011 | Aggregate |  | 13:48:08 | 110750 | Clay | Rutting | Inside | 0.257 | 0.1225 | 0.0675 | 0.0141 | 4.3122 | 4.3955 |  | 08/30/1991 | 06/26/2012 | MnROAD Mainline - Interstate 94 | 2738085 | 7271
1-P-1991 | 1 | Passing | Flexible | 07/27/2011 | Aggregate |  | 13:47:21 | 110700 | Clay | Rutting | Outside | 0.4673 | 0.023 | 0.0171 | 0.0001 | 9.3747 | 9.7913 |  | 08/30/1991 | 06/26/2012 | MnROAD Mainline - Interstate 94 | 2738085 | 7271
1-P-1991 | 1 | Passing | Flexible | 07/27/2011 | Aggregate |  | 13:47:21 | 110700 | Clay | Rutting | Inside | 0.5271 | 0.3689 | 0.0086 | 0.0034 | 3.6455 | 3.6455 |  | 08/30/1991 | 06/26/2012 | MnROAD Mainline - Interstate 94 | 2738085 | 7271
1-P-1991 | 1 | Passing | Flexible | 07/27/2011 | Aggregate |  | 13:46:41 | 110650 | Clay | Rutting | Outside | 0.3812 | 0.1344 | 0.0083 | 0.0007 | 10.2497 | 10.2705 |  | 08/30/1991 | 06/26/2012 | MnROAD Mainline - Interstate 94 | 2738085 | 7271
1-P-1991 | 1 | Passing | Flexible | 07/27/2011 | Aggregate |  | 13:46:41 | 110650 | Clay | Rutting | Inside | 0.5194 | 0.4423 | 0.0094 | 0.0057 | 3.708 | 3.708 |  | 08/30/1991 | 06/26/2012 | MnROAD Mainline - Interstate 94 | 2738085 | 7271
1-P-1991 | 1 | Passing | Flexible | 07/27/2011 | Aggregate |  | 13:46:03 | 110600 | Clay | Rutting | Outside | 0.3098 | 0 | 0.0043 | 0 | 9.958 | 0 |  | 08/30/1991 | 06/26/2012 | MnROAD Mainline - Interstate 94 | 2738085 | 7271
1-P-1991 | 1 | Passing | Flexible | 07/27/2011 | Aggregate |  | 13:46:03 | 110600 | Clay | Rutting | Inside | 0.1956 | 0.0425 | 0.003 | 0.0001 | 3.958 | 4.0413 |  | 08/30/1991 | 06/26/2012 | MnROAD Mainline - Interstate 94 | 2738085 | 7271
1-P-1991 | 1 | Passing | Flexible | 07/27/2011 | Aggregate |  | 13:45:26 | 110550 | Clay | Rutting | Outside | 0.3578 | 0.0027 | 0.019 | 0 | 9.958 | 11.6247 |  | 08/30/1991 | 06/26/2012 | MnROAD Mainline - Interstate 94 | 2738085 | 7271
1-P-1991 | 1 | Passing | Flexible | 07/27/2011 | Aggregate |  | 13:48:56 | 110800 | Clay | Rutting | Outside | 0.1429 | 0 | 0.0378 | 0 | 9.4997 | 0 |  | 08/30/1991 | 06/26/2012 | MnROAD Mainline - Interstate 94 | 2738085 | 7271
1-P-1991 | 1 | Passing | Flexible | 07/27/2011 | Aggregate |  | 13:42:32 | 110350 | Clay | Rutting | Inside | 0.1776 | 0 | 0.0266 | 0 | 3.7705 | 0 |  | 08/30/1991 | 06/26/2012 | MnROAD Mainline - Interstate 94 | 2738085 | 7271
1-P-1991 | 1 | Passing | Flexible | 07/27/2011 | Aggregate |  | 13:42:32 | 110350 | Clay | Rutting | Outside | 0.5335 | 0.1912 | 0.0658 | 0.0082 | 9.7497 | 10.208 |  | 08/30/1991 | 06/26/2012 | MnROAD Mainline - Interstate 94 | 2738085 | 7271
1-P-1991 | 1 | Passing | Flexible | 07/27/2011 | Aggregate |  | 13:43:14 | 110400 | Clay | Rutting | Inside | 0 | 0 | 0 | 0 | 3.1038 | 0 |  | 08/30/1991 | 06/26/2012 | MnROAD Mainline - Interstate 94 | 2738085 | 7271
1-P-1991 | 1 | Passing | Flexible | 07/27/2011 | Aggregate |  | 13:43:14 | 110400 | Clay | Rutting | Outside | 0.3398 | 0 | 0.0338 | 0 | 10.083 | 0 |  | 08/30/1991 | 06/26/2012 | MnROAD Mainline - Interstate 94 | 2738085 | 7271
1-P-1991 | 1 | Passing | Flexible | 07/27/2011 | Aggregate |  | 13:43:59 | 110450 | Clay | Rutting | Inside | 0.1672 | 0 | 0.0017 | 0 | 3.6455 | 0 |  | 08/30/1991 | 06/26/2012 | MnROAD Mainline - Interstate 94 | 2738085 | 7271
1-P-1991 | 1 | Passing | Flexible | 07/27/2011 | Aggregate |  | 13:43:59 | 110450 | Clay | Rutting | Outside | 0.4758 | 0.054 | 0.0071 | 0.0001 | 9.8955 | 9.9372 |  | 08/30/1991 | 06/26/2012 | MnROAD Mainline - Interstate 94 | 2738085 | 7271
1-P-1991 | 1 | Passing | Flexible | 07/27/2011 | Aggregate |  | 13:44:41 | 110500 | Clay | Rutting | Inside | 0.6946 | 0.475 | 0.0116 | 0.0033 | 3.833 | 3.8538 |  | 08/30/1991 | 06/26/2012 | MnROAD Mainline - Interstate 94 | 2738085 | 7271
1-D-2006 | 1 | Driving | Flexible | 09/26/2011 | Aggregate |  | 2:39:53 | 110400 | Clay | Rutting | Outside | 0.5665 | 0.2578 | 0.014 | 0.0025 | -10.0205 | -10.0413 |  | 07/07/2006 | 06/26/2012 | MnROAD Mainline - Interstate 94 | 2698782 | 1907
1-D-2006 | 1 | Driving | Flexible | 09/26/2011 | Aggregate |  | 2:37:26 | 110600 | Clay | Rutting | Outside | 0.2562 | 0.1245 | 0.0066 | 0.0004 | -9.1663 | -11.0205 |  | 07/07/2006 | 06/26/2012 | MnROAD Mainline - Interstate 94 | 2698782 | 1907
1-D-2006 | 1 | Driving | Flexible | 09/26/2011 | Aggregate |  | 2:40:28 | 110350 | Clay | Rutting | Outside | 0.3394 | 0.1125 | 0.0547 | 0.0109 | -9.7497 | -10.0205 |  | 07/07/2006 | 06/26/2012 | MnROAD Mainline - Interstate 94 | 2698782 | 1907
1-D-2006 | 1 | Driving | Flexible | 09/26/2011 | Aggregate |  | 2:36:55 | 110650 | Clay | Rutting | Inside | 0.1531 | 0.0033 | 0.0008 | 0 | -2.958 | -3.0205 |  | 07/07/2006 | 06/26/2012 | MnROAD Mainline - Interstate 94 | 2698782 | 1907
1-D-2006 | 1 | Driving | Flexible | 09/26/2011 | Aggregate |  | 2:36:16 | 110700 | Clay | Rutting | Inside | 0.1908 | 0.0393 | 0.0068 | 0.0003 | -3.708 | -3.8122 |  | 07/07/2006 | 06/26/2012 | MnROAD Mainline - Interstate 94 | 2698782 | 1907
1-D-2006 | 1 | Driving | Flexible | 09/26/2011 | Aggregate |  | 2:36:16 | 110700 | Clay | Rutting | Outside | 0.5211 | 0.3802 | 0.0282 | 0.0126 | -10.1663 | -10.1663 |  | 07/07/2006 | 06/26/2012 | MnROAD Mainline - Interstate 94 | 2698782 | 1907
1-D-2006 | 1 | Driving | Flexible | 09/26/2011 | Aggregate |  | 2:35:43 | 110750 | Clay | Rutting | Inside | 0.1571 | 0 | 0.0051 | 0 | -3.5622 | 0 |  | 07/07/2006 | 06/26/2012 | MnROAD Mainline - Interstate 94 | 2698782 | 1907
1-D-2006 | 1 | Driving | Flexible | 09/26/2011 | Aggregate |  | 2:35:43 | 110750 | Clay | Rutting | Outside | 0.1678 | 0.0128 | 0.0052 | 0.0001 | -9.5413 | -9.6872 |  | 07/07/2006 | 06/26/2012 | MnROAD Mainline - Interstate 94 | 2698782 | 1907
1-D-2006 | 1 | Driving | Flexible | 09/26/2011 | Aggregate |  | 2:35:05 | 110800 | Clay | Rutting | Inside | 0.1722 | 0.0093 | 0.0918 | 0.0004 | -2.9372 | -6.2497 |  | 07/07/2006 | 06/26/2012 | MnROAD Mainline - Interstate 94 | 2698782 | 1907
1-D-2006 | 1 | Driving | Flexible | 09/26/2011 | Aggregate |  | 2:35:05 | 110800 | Clay | Rutting | Outside | 0.16 | 0.0033 | 0.0458 | 0 | -9.9372 | -11.7497 |  | 07/07/2006 | 06/26/2012 | MnROAD Mainline - Interstate 94 | 2698782 | 1907
1-D-2006 | 1 | Driving | Flexible | 09/26/2011 | Aggregate |  | 2:40:28 | 110350 | Clay | Rutting | Inside | 0.1663 | 0.0339 | 0.0187 | 0.0017 | -3.333 | -3.4163 |  | 07/07/2006 | 06/26/2012 | MnROAD Mainline - Interstate 94 | 2698782 | 1907
1-D-2006 | 1 | Driving | Flexible | 09/26/2011 | Aggregate |  | 2:37:26 | 110600 | Clay | Rutting | Inside | 0.1553 | 0.028 | 0.0035 | 0.0002 | -3.7705 | -3.8955 |  | 07/07/2006 | 06/26/2012 | MnROAD Mainline - Interstate 94 | 2698782 | 1907
1-D-2006 | 1 | Driving | Flexible | 09/26/2011 | Aggregate |  | 2:38:04 | 110550 | Clay | Rutting | Outside | 0.4438 | 0.2868 | 0.0283 | 0.0112 | -10.0622 | -10.2288 |  | 07/07/2006 | 06/26/2012 | MnROAD Mainline - Interstate 94 | 2698782 | 1907
1-D-2006 | 1 | Driving | Flexible | 09/26/2011 | Aggregate |  | 2:38:04 | 110550 | Clay | Rutting | Inside | 0.1943 | 0.0487 | 0.0096 | 0.0012 | -3.7497 | -4.4788 |  | 07/07/2006 | 06/26/2012 | MnROAD Mainline - Interstate 94 | 2698782 | 1907
1-D-2006 | 1 | Driving | Flexible | 09/26/2011 | Aggregate |  | 2:38:39 | 110500 | Clay | Rutting | Outside | 0.3949 | 0.1154 | 0.0006 | 0.0001 | -9.5622 | -10.6038 |  | 07/07/2006 | 06/26/2012 | MnROAD Mainline - Interstate 94 | 2698782 | 1907
1-D-2006 | 1 | Driving | Flexible | 09/26/2011 | Aggregate |  | 2:38:39 | 110500 | Clay | Rutting | Inside | 0.4535 | 0.2214 | 0.0004 | 0.0001 | -3.4372 | -3.4997 |  | 07/07/2006 | 06/26/2012 | MnROAD Mainline - Interstate 94 | 2698782 | 1907
1-D-2006 | 1 | Driving | Flexible | 09/26/2011 | Aggregate |  | 2:39:18 | 110450 | Clay | Rutting | Outside | 0.2701 | 0.1164 | 0.0019 | 0.0004 | -9.3747 | -10.1663 |  | 07/07/2006 | 06/26/2012 | MnROAD Mainline - Interstate 94 | 2698782 | 1907
1-D-2006 | 1 | Driving | Flexible | 09/26/2011 | Aggregate |  | 2:39:18 | 110450 | Clay | Rutting | Inside | 0.2259 | 0.0461 | 0.0013 | 0.0002 | -3.2497 | -3.2913 |  | 07/07/2006 | 06/26/2012 | MnROAD Mainline - Interstate 94 | 2698782 | 1907
1-D-2006 | 1 | Driving | Flexible | 09/26/2011 | Aggregate |  | 2:39:53 | 110400 | Clay | Rutting | Inside | 0.7778 | 0.6251 | 0.0191 | 0.011 | -3.7913 | -3.7913 |  | 07/07/2006 | 06/26/2012 | MnROAD Mainline - Interstate 94 | 2698782 | 1907
1-P-1991 | 1 | Passing | Flexible | 09/26/2011 | Aggregate |  | 2:44:16 | 110600 | Clay | Rutting | Inside | 0.1556 | 0 | 0.0105 | 0 | 3.9788 | 0 |  | 08/30/1991 | 06/26/2012 | MnROAD Mainline - Interstate 94 | 2738085 | 7332
1-P-1991 | 1 | Passing | Flexible | 09/26/2011 | Aggregate |  | 2:43:45 | 110550 | Clay | Rutting | Outside | 0.3698 | 0.0116 | 0.0095 | 0 | 9.708 | 9.9163 |  | 08/30/1991 | 06/26/2012 | MnROAD Mainline - Interstate 94 | 2738085 | 7332
1-P-1991 | 1 | Passing | Flexible | 09/26/2011 | Aggregate |  | 2:43:45 | 110550 | Clay | Rutting | Inside | 0.2393 | 0.0687 | 0.0041 | 0.0004 | 3.6038 | 3.6038 |  | 08/30/1991 | 06/26/2012 | MnROAD Mainline - Interstate 94 | 2738085 | 7332
1-P-1991 | 1 | Passing | Flexible | 09/26/2011 | Aggregate |  | 2:43:09 | 110500 | Clay | Rutting | Inside | 0.8431 | 0.6248 | 0.0686 | 0.0222 | 3.7497 | 3.8122 |  | 08/30/1991 | 06/26/2012 | MnROAD Mainline - Interstate 94 | 2738085 | 7332
1-P-1991 | 1 | Passing | Flexible | 09/26/2011 | Aggregate |  | 2:42:33 | 110450 | Clay | Rutting | Outside | 0.4643 | 0.0282 | 0.0496 | 0.0001 | 9.7913 | 9.9372 |  | 08/30/1991 | 06/26/2012 | MnROAD Mainline - Interstate 94 | 2738085 | 7332
1-P-1991 | 1 | Passing | Flexible | 09/26/2011 | Aggregate |  | 2:42:33 | 110450 | Clay | Rutting | Inside | 0.144 | 0 | 0.0084 | 0 | 3.7913 | 0 |  | 08/30/1991 | 06/26/2012 | MnROAD Mainline - Interstate 94 | 2738085 | 7332
1-P-1991 | 1 | Passing | Flexible | 09/26/2011 | Aggregate |  | 2:41:50 | 110400 | Clay | Rutting | Outside | 0.3497 | 0.0594 | 0.0046 | 0.0001 | 10.1038 | 10.1872 |  | 08/30/1991 | 06/26/2012 | MnROAD Mainline - Interstate 94 | 2738085 | 7332
1-P-1991 | 1 | Passing | Flexible | 09/26/2011 | Aggregate |  | 2:41:50 | 110400 | Clay | Rutting | Inside | 0.2926 | 0.259 | 0.0009 | 0.0006 | 2.333 | 2.333 |  | 08/30/1991 | 06/26/2012 | MnROAD Mainline - Interstate 94 | 2738085 | 7332
1-P-1991 | 1 | Passing | Flexible | 09/26/2011 | Aggregate |  | 2:41:16 | 110350 | Clay | Rutting | Outside | 0.5094 | 0.1992 | 0.0839 | 0.011 | 9.9163 | 10.0413 |  | 08/30/1991 | 06/26/2012 | MnROAD Mainline - Interstate 94 | 2738085 | 7332
1-P-1991 | 1 | Passing | Flexible | 09/26/2011 | Aggregate |  | 2:41:16 | 110350 | Clay | Rutting | Inside | 0.1876 | 0.0171 | 0.0363 | 0.0003 | 3.7497 | 4.833 |  | 08/30/1991 | 06/26/2012 | MnROAD Mainline - Interstate 94 | 2738085 | 7332
1-P-1991 | 1 | Passing | Flexible | 09/26/2011 | Aggregate |  | 2:46:53 | 110800 | Clay | Rutting | Outside | 0.146 | 0.0025 | 0.0198 | 0 | 9.2705 | 11.3955 |  | 08/30/1991 | 06/26/2012 | MnROAD Mainline - Interstate 94 | 2738085 | 7332
1-P-1991 | 1 | Passing | Flexible | 09/26/2011 | Aggregate |  | 2:46:53 | 110800 | Clay | Rutting | Inside | 0.1626 | 0 | 0.0181 | 0 | 4.208 | 0 |  | 08/30/1991 | 06/26/2012 | MnROAD Mainline - Interstate 94 | 2738085 | 7332
1-P-1991 | 1 | Passing | Flexible | 09/26/2011 | Aggregate |  | 2:46:05 | 110750 | Clay | Rutting | Outside | 0.4414 | 0.0888 | 0.0156 | 0.0014 | 9.6872 | 9.833 |  | 08/30/1991 | 06/26/2012 | MnROAD Mainline - Interstate 94 | 2738085 | 7332
1-P-1991 | 1 | Passing | Flexible | 09/26/2011 | Aggregate |  | 2:46:05 | 110750 | Clay | Rutting | Inside | 0.3215 | 0.1148 | 0.0077 | 0.0007 | 4.3122 | 4.333 |  | 08/30/1991 | 06/26/2012 | MnROAD Mainline - Interstate 94 | 2738085 | 7332
1-P-1991 | 1 | Passing | Flexible | 09/26/2011 | Aggregate |  | 2:45:25 | 110700 | Clay | Rutting | Outside | 0.5078 | 0.1454 | 0.0025 | 0.0003 | 9.6872 | 9.7913 |  | 08/30/1991 | 06/26/2012 | MnROAD Mainline - Interstate 94 | 2738085 | 7332
1-P-1991 | 1 | Passing | Flexible | 09/26/2011 | Aggregate |  | 2:45:25 | 110700 | Clay | Rutting | Inside | 0.3877 | 0.2395 | 0.001 | 0.0003 | 3.6872 | 3.6872 |  | 08/30/1991 | 06/26/2012 | MnROAD Mainline - Interstate 94 | 2738085 | 7332
1-P-1991 | 1 | Passing | Flexible | 09/26/2011 | Aggregate |  | 2:44:16 | 110600 | Clay | Rutting | Outside | 0.2562 | 0 | 0.0182 | 0 | 9.7705 | 0 |  | 08/30/1991 | 06/26/2012 | MnROAD Mainline - Interstate 94 | 2738085 | 7332
1-P-1991 | 1 | Passing | Flexible | 09/26/2011 | Aggregate |  | 2:44:51 | 110650 | Clay | Rutting | Outside | 0.3495 | 0.1286 | 0.0168 | 0.0013 | 10.3122 | 10.3747 |  | 08/30/1991 | 06/26/2012 | MnROAD Mainline - Interstate 94 | 2738085 | 7332
1-D-2006 | 1 | Driving | Flexible | 04/24/2012 | Aggregate |  | 13:21:19 | 110750 | Clay | Rutting | Inside | 0.1693 | 0.0384 | 0.0097 | 0.0004 | -3.6038 | -3.6663 |  | 07/07/2006 | 06/26/2012 | MnROAD Mainline - Interstate 94 | 3071637 | 2118
1-D-2006 | 1 | Driving | Flexible | 04/24/2012 | Aggregate |  | 13:22:06 | 110700 | Clay | Rutting | Inside | 0.1922 | 0.0546 | 0.0049 | 0.0003 | -3.7497 | -3.8122 |  | 07/07/2006 | 06/26/2012 | MnROAD Mainline - Interstate 94 | 3071637 | 2118
1-P-1991 | 1 | Passing | Flexible | 09/14/2010 | Aggregate |  | 6:51:38 | 110600 | Clay | Rutting | Inside | 0.1497 | 0 | 0.0695 | 0 | 3.2705 | 0 |  | 08/30/1991 | 06/26/2012 | MnROAD Mainline - Interstate 94 | 2574659 | 6955
1-P-1991 | 1 | Passing | Flexible | 09/14/2010 | Aggregate |  | 6:50:46 | 110550 | Clay | Rutting | Outside | 0.301 | 0 | 0.0464 | 0 | 9.6663 | 0 |  | 08/30/1991 | 06/26/2012 | MnROAD Mainline - Interstate 94 | 2574659 | 6955
1-P-1991 | 1 | Passing | Flexible | 09/14/2010 | Aggregate |  | 6:50:46 | 110550 | Clay | Rutting | Inside | 0.2274 | 0.0757 | 0.0338 | 0.0038 | 3.4372 | 3.458 |  | 08/30/1991 | 06/26/2012 | MnROAD Mainline - Interstate 94 | 2574659 | 6955
1-P-1991 | 1 | Passing | Flexible | 09/14/2010 | Aggregate |  | 6:49:58 | 110500 | Clay | Rutting | Outside | 0.3463 | 0.0015 | 0.0453 | 0 | 8.5622 | 11.2288 |  | 08/30/1991 | 06/26/2012 | MnROAD Mainline - Interstate 94 | 2574659 | 6955
1-P-1991 | 1 | Passing | Flexible | 09/14/2010 | Aggregate |  | 6:49:57 | 110500 | Clay | Rutting | Inside | 0.2339 | 0.0616 | 0.021 | 0.0019 | 2.8122 | 2.833 |  | 08/30/1991 | 06/26/2012 | MnROAD Mainline - Interstate 94 | 2574659 | 6955
1-P-1991 | 1 | Passing | Flexible | 09/14/2010 | Aggregate |  | 6:49:08 | 110450 | Clay | Rutting | Outside | 0.394 | 0 | 0.0045 | 0 | 9.0622 | 0 |  | 08/30/1991 | 06/26/2012 | MnROAD Mainline - Interstate 94 | 2574659 | 6955
1-P-1991 | 1 | Passing | Flexible | 09/14/2010 | Aggregate |  | 6:49:08 | 110450 | Clay | Rutting | Inside | 0.084 | 0.012 | 0.0002 | 0 | 2.9163 | 3.0622 |  | 08/30/1991 | 06/26/2012 | MnROAD Mainline - Interstate 94 | 2574659 | 6955
1-P-1991 | 1 | Passing | Flexible | 09/14/2010 | Aggregate |  | 6:48:11 | 110400 | Clay | Rutting | Outside | 0.342 | 0 | 0.2065 | 0 | 9.8538 | 0 |  | 08/30/1991 | 06/26/2012 | MnROAD Mainline - Interstate 94 | 2574659 | 6955
1-P-1991 | 1 | Passing | Flexible | 09/14/2010 | Aggregate |  | 6:48:11 | 110400 | Clay | Rutting | Inside | 0.1485 | 0.0327 | 0.1271 | 0.0075 | 3.958 | 4.3538 |  | 08/30/1991 | 06/26/2012 | MnROAD Mainline - Interstate 94 | 2574659 | 6955
1-P-1991 | 1 | Passing | Flexible | 09/14/2010 | Aggregate |  | 6:47:25 | 110350 | Clay | Rutting | Outside | 0.4045 | 0.0488 | 0.0043 | 0.0001 | 8.9788 | 9.333 |  | 08/30/1991 | 06/26/2012 | MnROAD Mainline - Interstate 94 | 2574659 | 6955
1-P-1991 | 1 | Passing | Flexible | 09/14/2010 | Aggregate |  | 6:55:35 | 110800 | Clay | Rutting | Outside | 0.1218 | 0 | 0.0113 | 0 | 9.0622 | 0 |  | 08/30/1991 | 06/26/2012 | MnROAD Mainline - Interstate 94 | 2574659 | 6955
1-P-1991 | 1 | Passing | Flexible | 09/14/2010 | Aggregate |  | 6:47:25 | 110350 | Clay | Rutting | Inside | 0.14 | 0 | 0.0014 | 0 | 2.958 | 0 |  | 08/30/1991 | 06/26/2012 | MnROAD Mainline - Interstate 94 | 2574659 | 6955
1-D-2006 | 1 | Driving | Flexible | 04/13/2011 | Aggregate |  | 13:07:39 | 110550 | Clay | Rutting | Outside | 0.3725 | 0.1826 | 0.0496 | 0.0135 | -9.833 | -10.4163 |  | 07/07/2006 | 06/26/2012 | MnROAD Mainline - Interstate 94 | 2584269 | 1741
1-D-2006 | 1 | Driving | Flexible | 04/13/2011 | Aggregate |  | 13:08:33 | 110500 | Clay | Rutting | Inside | 0.2849 | 0.0458 | 0.0106 | 0.0005 | -3.4372 | -3.4372 |  | 07/07/2006 | 06/26/2012 | MnROAD Mainline - Interstate 94 | 2584269 | 1741
1-D-2006 | 1 | Driving | Flexible | 04/13/2011 | Aggregate |  | 13:06:45 | 110600 | Clay | Rutting | Outside | 0.2858 | 0.0875 | 0.0035 | 0.0002 | -9.2913 | -10.9372 |  | 07/07/2006 | 06/26/2012 | MnROAD Mainline - Interstate 94 | 2584269 | 1741
1-D-2006 | 1 | Driving | Flexible | 04/13/2011 | Aggregate |  | 13:06:45 | 110600 | Clay | Rutting | Inside | 0.118 | 0 | 0.0014 | 0 | -3.708 | 0 |  | 07/07/2006 | 06/26/2012 | MnROAD Mainline - Interstate 94 | 2584269 | 1741
1-D-2006 | 1 | Driving | Flexible | 04/13/2011 | Aggregate |  | 13:05:57 | 110650 | Clay | Rutting | Inside | 0.1306 | 0 | 0.01 | 0 | -3.0622 | 0 |  | 07/07/2006 | 06/26/2012 | MnROAD Mainline - Interstate 94 | 2584269 | 1741
1-D-2006 | 1 | Driving | Flexible | 04/13/2011 | Aggregate |  | 13:05:13 | 110700 | Clay | Rutting | Outside | 0.4748 | 0.3098 | 0.0158 | 0.0063 | -10.1872 | -10.1872 |  | 07/07/2006 | 06/26/2012 | MnROAD Mainline - Interstate 94 | 2584269 | 1741
1-D-2006 | 1 | Driving | Flexible | 04/13/2011 | Aggregate |  | 13:05:13 | 110700 | Clay | Rutting | Inside | 0.1352 | 0 | 0.0038 | 0 | -3.6663 | 0 |  | 07/07/2006 | 06/26/2012 | MnROAD Mainline - Interstate 94 | 2584269 | 1741
1-D-2006 | 1 | Driving | Flexible | 04/13/2011 | Aggregate |  | 13:04:17 | 110750 | Clay | Rutting | Outside | 0.1246 | 0 | 0.0041 | 0 | -9.6038 | 0 |  | 07/07/2006 | 06/26/2012 | MnROAD Mainline - Interstate 94 | 2584269 | 1741
1-D-2006 | 1 | Driving | Flexible | 04/13/2011 | Aggregate |  | 13:04:17 | 110750 | Clay | Rutting | Inside | 0.1501 | 0 | 0.0049 | 0 | -3.6038 | 0 |  | 07/07/2006 | 06/26/2012 | MnROAD Mainline - Interstate 94 | 2584269 | 1741
1-D-2006 | 1 | Driving | Flexible | 04/13/2011 | Aggregate |  | 13:03:36 | 110800 | Clay | Rutting | Outside | 0.107 | 0 | 0.0179 | 0 | -10.1455 | 0 |  | 07/07/2006 | 06/26/2012 | MnROAD Mainline - Interstate 94 | 2584269 | 1741
1-D-2006 | 1 | Driving | Flexible | 04/13/2011 | Aggregate |  | 13:03:36 | 110800 | Clay | Rutting | Inside | 0.177 | 0.0071 | 0.0548 | 0.0001 | -4.3538 | -6.2288 |  | 07/07/2006 | 06/26/2012 | MnROAD Mainline - Interstate 94 | 2584269 | 1741
1-D-2006 | 1 | Driving | Flexible | 04/13/2011 | Aggregate |  | 13:15:01 | 110350 | Clay | Rutting | Outside | 0.2698 | 0.0531 | 0.0084 | 0.0003 | -9.6455 | -11.833 |  | 07/07/2006 | 06/26/2012 | MnROAD Mainline - Interstate 94 | 2584269 | 1741
1-D-2006 | 1 | Driving | Flexible | 04/13/2011 | Aggregate |  | 13:15:01 | 110350 | Clay | Rutting | Inside | 0.1486 | 0.0071 | 0.0035 | 0 | -3.4372 | -3.5622 |  | 07/07/2006 | 06/26/2012 | MnROAD Mainline - Interstate 94 | 2584269 | 1741
1-D-2006 | 1 | Driving | Flexible | 04/13/2011 | Aggregate |  | 13:10:08 | 110400 | Clay | Rutting | Outside | 0.2717 | 0.0708 | 0.0068 | 0.0011 | -9.5413 | -10.5622 |  | 07/07/2006 | 06/26/2012 | MnROAD Mainline - Interstate 94 | 2584269 | 1741
1-D-2006 | 1 | Driving | Flexible | 04/13/2011 | Aggregate |  | 13:10:08 | 110400 | Clay | Rutting | Inside | 0.3927 | 0.2376 | 0.0074 | 0.003 | -3.2705 | -3.2913 |  | 07/07/2006 | 06/26/2012 | MnROAD Mainline - Interstate 94 | 2584269 | 1741
1-D-2006 | 1 | Driving | Flexible | 04/13/2011 | Aggregate |  | 13:09:14 | 110450 | Clay | Rutting | Outside | 0.245 | 0.09 | 0.0184 | 0.0035 | -9.4788 | -10.1872 |  | 07/07/2006 | 06/26/2012 | MnROAD Mainline - Interstate 94 | 2584269 | 1741
1-D-2006 | 1 | Driving | Flexible | 04/13/2011 | Aggregate |  | 13:09:14 | 110450 | Clay | Rutting | Inside | 0.1618 | 0.0024 | 0.0108 | 0 | -3.2705 | -4.4788 |  | 07/07/2006 | 06/26/2012 | MnROAD Mainline - Interstate 94 | 2584269 | 1741
1-D-2006 | 1 | Driving | Flexible | 04/13/2011 | Aggregate |  | 13:08:33 | 110500 | Clay | Rutting | Outside | 0.3268 | 0.0497 | 0.017 | 0.0005 | -9.5205 | -11.708 |  | 07/07/2006 | 06/26/2012 | MnROAD Mainline - Interstate 94 | 2584269 | 1741
1-D-2006 | 1 | Driving | Flexible | 04/13/2011 | Aggregate |  | 13:07:39 | 110550 | Clay | Rutting | Inside | 0.1411 | 0.0054 | 0.0137 | 0.0001 | -3.6247 | -4.833 |  | 07/07/2006 | 06/26/2012 | MnROAD Mainline - Interstate 94 | 2584269 | 1741
1-P-1991 | 1 | Passing | Flexible | 04/13/2011 | Aggregate |  | 13:19:32 | 110600 | Clay | Rutting | Outside | 0.2766 | 0 | 0.0007 | 0 | 9.8747 | 0 |  | 08/30/1991 | 06/26/2012 | MnROAD Mainline - Interstate 94 | 2680435 | 7166
1-P-1991 | 1 | Passing | Flexible | 04/13/2011 | Aggregate |  | 13:19:32 | 110600 | Clay | Rutting | Inside | 0.1726 | 0.012 | 0.0005 | 0 | 4.0413 | 4.1038 |  | 08/30/1991 | 06/26/2012 | MnROAD Mainline - Interstate 94 | 2680435 | 7166
1-P-1991 | 1 | Passing | Flexible | 04/13/2011 | Aggregate |  | 13:18:53 | 110550 | Clay | Rutting | Outside | 0.3549 | 0 | 0.0151 | 0 | 9.6247 | 0 |  | 08/30/1991 | 06/26/2012 | MnROAD Mainline - Interstate 94 | 2680435 | 7166
1-P-1991 | 1 | Passing | Flexible | 04/13/2011 | Aggregate |  | 13:18:53 | 110550 | Clay | Rutting | Inside | 0.2488 | 0.0671 | 0.0121 | 0.0008 | 3.583 | 3.6872 |  | 08/30/1991 | 06/26/2012 | MnROAD Mainline - Interstate 94 | 2680435 | 7166
1-P-1991 | 1 | Passing | Flexible | 04/13/2011 | Aggregate |  | 13:18:11 | 110500 | Clay | Rutting | Inside | 0.4579 | 0.2164 | 0.0219 | 0.003 | 3.7913 | 3.7913 |  | 08/30/1991 | 06/26/2012 | MnROAD Mainline - Interstate 94 | 2680435 | 7166
1-P-1991 | 1 | Passing | Flexible | 04/13/2011 | Aggregate |  | 13:17:33 | 110450 | Clay | Rutting | Outside | 0.3943 | 0 | 0.0234 | 0 | 9.9372 | 0 |  | 08/30/1991 | 06/26/2012 | MnROAD Mainline - Interstate 94 | 2680435 | 7166
1-P-1991 | 1 | Passing | Flexible | 04/13/2011 | Aggregate |  | 13:17:33 | 110450 | Clay | Rutting | Inside | 0.1669 | 0 | 0.0069 | 0 | 3.8538 | 0 |  | 08/30/1991 | 06/26/2012 | MnROAD Mainline - Interstate 94 | 2680435 | 7166
1-P-1991 | 1 | Passing | Flexible | 04/13/2011 | Aggregate |  | 13:16:36 | 110400 | Clay | Rutting | Outside | 0.3463 | 0 | 0.0436 | 0 | 10.1663 | 0 |  | 08/30/1991 | 06/26/2012 | MnROAD Mainline - Interstate 94 | 2680435 | 7166
1-P-1991 | 1 | Passing | Flexible | 04/13/2011 | Aggregate |  | 13:16:36 | 110400 | Clay | Rutting | Inside | 0.3824 | 0.0707 | 0.0569 | 0.0064 | 1.9372 | 4.4788 |  | 08/30/1991 | 06/26/2012 | MnROAD Mainline - Interstate 94 | 2680435 | 7166
1-P-1991 | 1 | Passing | Flexible | 04/13/2011 | Aggregate |  | 13:15:54 | 110350 | Clay | Rutting | Outside | 0.419 | 0.0984 | 0.0233 | 0.0011 | 10.1247 | 10.2288 |  | 08/30/1991 | 06/26/2012 | MnROAD Mainline - Interstate 94 | 2680435 | 7166
1-P-1991 | 1 | Passing | Flexible | 04/13/2011 | Aggregate |  | 13:15:54 | 110350 | Clay | Rutting | Inside | 0.1608 | 0.0165 | 0.0107 | 0.0001 | 3.7913 | 4.7705 |  | 08/30/1991 | 06/26/2012 | MnROAD Mainline - Interstate 94 | 2680435 | 7166
1-P-1991 | 1 | Passing | Flexible | 04/13/2011 | Aggregate |  | 13:22:46 | 110800 | Clay | Rutting | Outside | 0.1156 | 0.0014 | 0.0251 | 0 | 9.2705 | 11.5205 |  | 08/30/1991 | 06/26/2012 | MnROAD Mainline - Interstate 94 | 2680435 | 7166
1-P-1991 | 1 | Passing | Flexible | 04/13/2011 | Aggregate |  | 13:22:46 | 110800 | Clay | Rutting | Inside | 0.0768 | 0 | 0.016 | 0 | 3.958 | 0 |  | 08/30/1991 | 06/26/2012 | MnROAD Mainline - Interstate 94 | 2680435 | 7166
1-P-1991 | 1 | Passing | Flexible | 04/13/2011 | Aggregate |  | 13:21:54 | 110750 | Clay | Rutting | Outside | 0.431 | 0.0002 | 0.0536 | 0 | 9.8955 | 12.0413 |  | 08/30/1991 | 06/26/2012 | MnROAD Mainline - Interstate 94 | 2680435 | 7166
1-P-1991 | 1 | Passing | Flexible | 04/13/2011 | Aggregate |  | 13:21:54 | 110750 | Clay | Rutting | Inside | 0.28 | 0.1539 | 0.0226 | 0.0046 | 4.333 | 4.3538 |  | 08/30/1991 | 06/26/2012 | MnROAD Mainline - Interstate 94 | 2680435 | 7166
1-P-1991 | 1 | Passing | Flexible | 04/13/2011 | Aggregate |  | 13:21:12 | 110700 | Clay | Rutting | Outside | 0.448 | 0.022 | 0.0187 | 0.0002 | 9.4372 | 9.8747 |  | 08/30/1991 | 06/26/2012 | MnROAD Mainline - Interstate 94 | 2680435 | 7166
1-P-1991 | 1 | Passing | Flexible | 04/13/2011 | Aggregate |  | 13:20:11 | 110650 | Clay | Rutting | Inside | 0.6747 | 0.5748 | 0.0305 | 0.0201 | 3.7288 | 3.8122 |  | 08/30/1991 | 06/26/2012 | MnROAD Mainline - Interstate 94 | 2680435 | 7166
1-P-1991 | 1 | Passing | Flexible | 04/13/2011 | Aggregate |  | 13:20:11 | 110650 | Clay | Rutting | Outside | 0.3404 | 0.0954 | 0.02 | 0.0009 | 10.3747 | 10.3747 |  | 08/30/1991 | 06/26/2012 | MnROAD Mainline - Interstate 94 | 2680435 | 7166
1-P-1991 | 1 | Passing | Flexible | 04/13/2011 | Aggregate |  | 13:21:12 | 110700 | Clay | Rutting | Inside | 0.49 | 0.3487 | 0.0091 | 0.0038 | 3.7288 | 3.7288 |  | 08/30/1991 | 06/26/2012 | MnROAD Mainline - Interstate 94 | 2680435 | 7166
1-D-2006 | 1 | Driving | Flexible | 07/27/2011 | Aggregate |  | 13:41:23 | 110350 | Clay | Rutting | Inside | 0.1695 | 0.0194 | 0.0046 | 0.0002 | -3.3538 | -3.8955 |  | 07/07/2006 | 06/26/2012 | MnROAD Mainline - Interstate 94 | 2698782 | 1846
1-D-2006 | 1 | Driving | Flexible | 07/27/2011 | Aggregate |  | 13:41:23 | 110350 | Clay | Rutting | Outside | 0.3474 | 0.128 | 0.0147 | 0.0042 | -9.5622 | -9.8955 |  | 07/07/2006 | 06/26/2012 | MnROAD Mainline - Interstate 94 | 2698782 | 1846
1-D-2006 | 1 | Driving | Flexible | 07/27/2011 | Aggregate |  | 13:40:41 | 110400 | Clay | Rutting | Inside | 0.5482 | 0.3212 | 0.0196 | 0.0079 | -3.2705 | -3.2705 |  | 07/07/2006 | 06/26/2012 | MnROAD Mainline - Interstate 94 | 2698782 | 1846
1-D-2006 | 1 | Driving | Flexible | 07/27/2011 | Aggregate |  | 13:40:41 | 110400 | Clay | Rutting | Outside | 0.4545 | 0.3015 | 0.0163 | 0.0065 | -9.9788 | -10.1038 |  | 07/07/2006 | 06/26/2012 | MnROAD Mainline - Interstate 94 | 2698782 | 1846
1-D-2006 | 1 | Driving | Flexible | 07/27/2011 | Aggregate |  | 13:39:55 | 110450 | Clay | Rutting | Inside | 0.2151 | 0.0284 | 0.0047 | 0.0002 | -3.2705 | -4.333 |  | 07/07/2006 | 06/26/2012 | MnROAD Mainline - Interstate 94 | 2698782 | 1846
1-D-2006 | 1 | Driving | Flexible | 07/27/2011 | Aggregate |  | 13:39:55 | 110450 | Clay | Rutting | Outside | 0.284 | 0.1272 | 0.0077 | 0.0019 | -9.3747 | -10.1663 |  | 07/07/2006 | 06/26/2012 | MnROAD Mainline - Interstate 94 | 2698782 | 1846
1-D-2006 | 1 | Driving | Flexible | 07/27/2011 | Aggregate |  | 13:39:16 | 110500 | Clay | Rutting | Inside | 0.5576 | 0.2393 | 0.1069 | 0.0206 | -3.4788 | -3.5413 |  | 07/07/2006 | 06/26/2012 | MnROAD Mainline - Interstate 94 | 2698782 | 1846
1-D-2006 | 1 | Driving | Flexible | 07/27/2011 | Aggregate |  | 13:39:16 | 110500 | Clay | Rutting | Outside | 0.5854 | 0.4377 | 0.132 | 0.0238 | -11.2288 | -11.333 |  | 07/07/2006 | 06/26/2012 | MnROAD Mainline - Interstate 94 | 2698782 | 1846
1-D-2006 | 1 | Driving | Flexible | 07/27/2011 | Aggregate |  | 13:38:33 | 110550 | Clay | Rutting | Inside | 0.212 | 0.046 | 0.0145 | 0.0013 | -3.7497 | -4.4997 |  | 07/07/2006 | 06/26/2012 | MnROAD Mainline - Interstate 94 | 2698782 | 1846
1-D-2006 | 1 | Driving | Flexible | 07/27/2011 | Aggregate |  | 13:38:33 | 110550 | Clay | Rutting | Outside | 0.4785 | 0.3172 | 0.0429 | 0.0185 | -9.9163 | -9.9997 |  | 07/07/2006 | 06/26/2012 | MnROAD Mainline - Interstate 94 | 2698782 | 1846
1-D-2006 | 1 | Driving | Flexible | 07/27/2011 | Aggregate |  | 13:37:54 | 110600 | Clay | Rutting | Inside | 0.158 | 0.0154 | 0.0152 | 0.0003 | -3.7705 | -4.1455 |  | 07/07/2006 | 06/26/2012 | MnROAD Mainline - Interstate 94 | 2698782 | 1846
1-D-2006 | 1 | Driving | Flexible | 07/27/2011 | Aggregate |  | 13:37:54 | 110600 | Clay | Rutting | Outside | 0.251 | 0.1276 | 0.0258 | 0.0016 | -9.1663 | -11.0413 |  | 07/07/2006 | 06/26/2012 | MnROAD Mainline - Interstate 94 | 2698782 | 1846
1-D-2006 | 1 | Driving | Flexible | 07/27/2011 | Aggregate |  | 13:37:05 | 110650 | Clay | Rutting | Inside | 0.1564 | 0 | 0.0002 | 0 | -2.9997 | 0 |  | 07/07/2006 | 06/26/2012 | MnROAD Mainline - Interstate 94 | 2698782 | 1846
1-D-2006 | 1 | Driving | Flexible | 07/27/2011 | Aggregate |  | 13:36:21 | 110700 | Clay | Rutting | Inside | 0.1926 | 0.0202 | 0.0199 | 0.0003 | -3.6872 | -3.7497 |  | 07/07/2006 | 06/26/2012 | MnROAD Mainline - Interstate 94 | 2698782 | 1846
1-D-2006 | 1 | Driving | Flexible | 05/17/2010 | Aggregate |  | 12:49:46 | 110750 | Clay | Rutting | Inside | 0.099 | 0 | 0.0055 | 0 | -3.583 | 0 |  | 07/07/2006 | 06/26/2012 | MnROAD Mainline - Interstate 94 | 2036743 | 1410
1-D-2006 | 1 | Driving | Flexible | 05/17/2010 | Aggregate |  | 12:49:46 | 110750 | Clay | Rutting | Outside | 0.092 | 0 | 0.0051 | 0 | -9.6038 | 0 |  | 07/07/2006 | 06/26/2012 | MnROAD Mainline - Interstate 94 | 2036743 | 1410
1-D-2006 | 1 | Driving | Flexible | 05/17/2010 | Aggregate |  | 12:50:27 | 110700 | Clay | Rutting | Inside | 0.0941 | 0 | 0.0066 | 0 | -3.7288 | 0 |  | 07/07/2006 | 06/26/2012 | MnROAD Mainline - Interstate 94 | 2036743 | 1410
1-D-2006 | 1 | Driving | Flexible | 05/17/2010 | Aggregate |  | 12:50:27 | 110700 | Clay | Rutting | Outside | 0.3277 | 0.2372 | 0.0291 | 0.0074 | -11.083 | -11.083 |  | 07/07/2006 | 06/26/2012 | MnROAD Mainline - Interstate 94 | 2036743 | 1410
1-D-2006 | 1 | Driving | Flexible | 05/17/2010 | Aggregate |  | 12:51:11 | 110650 | Clay | Rutting | Inside | 0.0844 | 0 | 0.003 | 0 | -3.0622 | 0 |  | 07/07/2006 | 06/26/2012 | MnROAD Mainline - Interstate 94 | 2036743 | 1410
1-D-2006 | 1 | Driving | Flexible | 05/17/2010 | Aggregate |  | 12:51:11 | 110650 | Clay | Rutting | Outside | 0.3071 | 0.2194 | 0.0207 | 0.0034 | -11.1872 | -11.1872 |  | 07/07/2006 | 06/26/2012 | MnROAD Mainline - Interstate 94 | 2036743 | 1410
1-D-2006 | 1 | Driving | Flexible | 05/17/2010 | Aggregate |  | 12:51:57 | 110600 | Clay | Rutting | Inside | 0.0965 | 0 | 0.0024 | 0 | -3.6872 | 0 |  | 07/07/2006 | 06/26/2012 | MnROAD Mainline - Interstate 94 | 2036743 | 1410
1-D-2006 | 1 | Driving | Flexible | 05/17/2010 | Aggregate |  | 12:51:57 | 110600 | Clay | Rutting | Outside | 0.2016 | 0.0041 | 0.0045 | 0 | -9.208 | -11.4372 |  | 07/07/2006 | 06/26/2012 | MnROAD Mainline - Interstate 94 | 2036743 | 1410
1-D-2006 | 1 | Driving | Flexible | 05/17/2010 | Aggregate |  | 12:52:44 | 110550 | Clay | Rutting | Inside | 0.1309 | 0 | 0.0012 | 0 | -3.708 | 0 |  | 07/07/2006 | 06/26/2012 | MnROAD Mainline - Interstate 94 | 2036743 | 1410
1-D-2006 | 1 | Driving | Flexible | 05/17/2010 | Aggregate |  | 12:52:44 | 110550 | Clay | Rutting | Outside | 0.2929 | 0.0999 | 0.0036 | 0.0006 | -9.8955 | -10.6247 |  | 07/07/2006 | 06/26/2012 | MnROAD Mainline - Interstate 94 | 2036743 | 1410
1-D-2006 | 1 | Driving | Flexible | 05/17/2010 | Aggregate |  | 12:53:34 | 110500 | Clay | Rutting | Inside | 0.1293 | 0 | 0.0082 | 0 | -3.333 | 0 |  | 07/07/2006 | 06/26/2012 | MnROAD Mainline - Interstate 94 | 2036743 | 1410
1-D-2006 | 1 | Driving | Flexible | 05/17/2010 | Aggregate |  | 12:53:34 | 110500 | Clay | Rutting | Outside | 0.3004 | 0.033 | 0.0269 | 0.0003 | -9.333 | -11.458 |  | 07/07/2006 | 06/26/2012 | MnROAD Mainline - Interstate 94 | 2036743 | 1410
1-D-2006 | 1 | Driving | Flexible | 05/17/2010 | Aggregate |  | 12:54:12 | 110450 | Clay | Rutting | Inside | 0.1261 | 0 | 0.0021 | 0 | -3.3122 | 0 |  | 07/07/2006 | 06/26/2012 | MnROAD Mainline - Interstate 94 | 2036743 | 1410
1-D-2006 | 1 | Driving | Flexible | 05/17/2010 | Aggregate |  | 12:54:12 | 110450 | Clay | Rutting | Outside | 0.2008 | 0.0284 | 0.0042 | 0.0002 | -9.3955 | -10.5413 |  | 07/07/2006 | 06/26/2012 | MnROAD Mainline - Interstate 94 | 2036743 | 1410
1-D-2006 | 1 | Driving | Flexible | 05/17/2010 | Aggregate |  | 12:55:00 | 110400 | Clay | Rutting | Outside | 0.8494 | 0.6987 | 0.0057 | 0.003 | -10.0622 | -10.1038 |  | 07/07/2006 | 06/26/2012 | MnROAD Mainline - Interstate 94 | 2036743 | 1410
1-D-2006 | 1 | Driving | Flexible | 05/17/2010 | Aggregate |  | 12:55:52 | 110350 | Clay | Rutting | Inside | 0.1251 | 0 | 0.0062 | 0 | -3.4997 | 0 |  | 07/07/2006 | 06/26/2012 | MnROAD Mainline - Interstate 94 | 2036743 | 1410
1-D-2006 | 1 | Driving | Flexible | 05/17/2010 | Aggregate |  | 12:49:00 | 110800 | Clay | Rutting | Outside | 0.0678 | 0 | 0.0259 | 0 | -10.1455 | 0 |  | 07/07/2006 | 06/26/2012 | MnROAD Mainline - Interstate 94 | 2036743 | 1410
1-P-1991 | 1 | Passing | Flexible | 05/17/2010 | Aggregate |  | 12:59:09 | 110500 | Clay | Rutting | Inside | 0.527 | 0.3148 | 0.0423 | 0.0142 | 3.6455 | 3.7288 |  | 08/30/1991 | 06/26/2012 | MnROAD Mainline - Interstate 94 | 2530822 | 6835
1-P-1991 | 1 | Passing | Flexible | 05/17/2010 | Aggregate |  | 12:59:09 | 110500 | Clay | Rutting | Outside | 0.3309 | 0.0007 | 0.0298 | 0 | 8.833 | 11.5205 |  | 08/30/1991 | 06/26/2012 | MnROAD Mainline - Interstate 94 | 2530822 | 6835
1-P-1991 | 1 | Passing | Flexible | 05/17/2010 | Aggregate |  | 12:59:56 | 110550 | Clay | Rutting | Inside | 0.2243 | 0.0545 | 0.0228 | 0.0017 | 3.6663 | 3.7497 |  | 08/30/1991 | 06/26/2012 | MnROAD Mainline - Interstate 94 | 2530822 | 6835
1-P-1991 | 1 | Passing | Flexible | 05/17/2010 | Aggregate |  | 12:59:56 | 110550 | Clay | Rutting | Outside | 0.2884 | 0 | 0.0281 | 0 | 9.7705 | 0 |  | 08/30/1991 | 06/26/2012 | MnROAD Mainline - Interstate 94 | 2530822 | 6835
1-P-1991 | 1 | Passing | Flexible | 05/17/2010 | Aggregate |  | 13:00:32 | 110600 | Clay | Rutting | Inside | 0.1538 | 0 | 0.0146 | 0 | 4.0413 | 0 |  | 08/30/1991 | 06/26/2012 | MnROAD Mainline - Interstate 94 | 2530822 | 6835
1-P-1991 | 1 | Passing | Flexible | 05/17/2010 | Aggregate |  | 13:00:32 | 110600 | Clay | Rutting | Outside | 0.2416 | 0 | 0.019 | 0 | 9.833 | 0 |  | 08/30/1991 | 06/26/2012 | MnROAD Mainline - Interstate 94 | 2530822 | 6835
1-P-1991 | 1 | Passing | Flexible | 05/17/2010 | Aggregate |  | 13:01:09 | 110650 | Clay | Rutting | Inside | 0.4847 | 0.3407 | 0.0512 | 0.0243 | 3.9163 | 3.9163 |  | 08/30/1991 | 06/26/2012 | MnROAD Mainline - Interstate 94 | 2530822 | 6835
1-P-1991 | 1 | Passing | Flexible | 05/17/2010 | Aggregate |  | 13:01:10 | 110650 | Clay | Rutting | Outside | 0.3121 | 0.0325 | 0.0419 | 0.0004 | 10.2705 | 10.3538 |  | 08/30/1991 | 06/26/2012 | MnROAD Mainline - Interstate 94 | 2530822 | 6835
1-P-1991 | 1 | Passing | Flexible | 05/17/2010 | Aggregate |  | 13:01:51 | 110700 | Clay | Rutting | Inside | 0.384 | 0.2567 | 0 | 0 | 3.7288 | 3.7288 |  | 08/30/1991 | 06/26/2012 | MnROAD Mainline - Interstate 94 | 2530822 | 6835
1-P-1991 | 1 | Passing | Flexible | 05/17/2010 | Aggregate |  | 13:01:51 | 110700 | Clay | Rutting | Outside | 0.4341 | 0 | 0 | 0 | 9.458 | 0 |  | 08/30/1991 | 06/26/2012 | MnROAD Mainline - Interstate 94 | 2530822 | 6835
1-P-1991 | 1 | Passing | Flexible | 05/17/2010 | Aggregate |  | 13:02:34 | 110750 | Clay | Rutting | Inside | 0.2481 | 0.1082 | 0.0255 | 0.0047 | 4.208 | 4.2913 |  | 08/30/1991 | 06/26/2012 | MnROAD Mainline - Interstate 94 | 2530822 | 6835
1-P-1991 | 1 | Passing | Flexible | 05/17/2010 | Aggregate |  | 13:02:34 | 110750 | Clay | Rutting | Outside | 0.3995 | 0.0069 | 0.0617 | 0.0001 | 9.6455 | 11.5622 |  | 08/30/1991 | 06/26/2012 | MnROAD Mainline - Interstate 94 | 2530822 | 6835
1-P-1991 | 1 | Passing | Flexible | 05/17/2010 | Aggregate |  | 13:03:19 | 110800 | Clay | Rutting | Inside | 0.0957 | 0.0012 | 0.0165 | 0 | 4.0622 | 5.7288 |  | 08/30/1991 | 06/26/2012 | MnROAD Mainline - Interstate 94 | 2530822 | 6835
1-P-1991 | 1 | Passing | Flexible | 05/17/2010 | Aggregate |  | 13:03:19 | 110800 | Clay | Rutting | Outside | 0.1191 | 0 | 0.0234 | 0 | 9.4997 | 0 |  | 08/30/1991 | 06/26/2012 | MnROAD Mainline - Interstate 94 | 2530822 | 6835
1-P-1991 | 1 | Passing | Flexible | 05/17/2010 | Aggregate |  | 12:56:50 | 110350 | Clay | Rutting | Inside | 0.1599 | 0 | 0.0053 | 0 | 4.1663 | 0 |  | 08/30/1991 | 06/26/2012 | MnROAD Mainline - Interstate 94 | 2530822 | 6835
1-P-1991 | 1 | Passing | Flexible | 05/17/2010 | Aggregate |  | 12:56:50 | 110350 | Clay | Rutting | Outside | 0.4088 | 0.0812 | 0.0173 | 0.0005 | 9.9997 | 10.083 |  | 08/30/1991 | 06/26/2012 | MnROAD Mainline - Interstate 94 | 2530822 | 6835
1-P-1991 | 1 | Passing | Flexible | 05/17/2010 | Aggregate |  | 12:57:35 | 110400 | Clay | Rutting | Inside | 0.3146 | 0.0685 | 0.0092 | 0.0008 | 2.5205 | 4.1455 |  | 08/30/1991 | 06/26/2012 | MnROAD Mainline - Interstate 94 | 2530822 | 6835
1-P-1991 | 1 | Passing | Flexible | 05/17/2010 | Aggregate |  | 12:57:35 | 110400 | Clay | Rutting | Outside | 0.3065 | 0.0005 | 0.0073 | 0 | 9.9997 | 11.6455 |  | 08/30/1991 | 06/26/2012 | MnROAD Mainline - Interstate 94 | 2530822 | 6835
1-P-1991 | 1 | Passing | Flexible | 05/17/2010 | Aggregate |  | 12:58:29 | 110450 | Clay | Rutting | Inside | 0.1668 | 0 | 0.0013 | 0 | 3.8122 | 0 |  | 08/30/1991 | 06/26/2012 | MnROAD Mainline - Interstate 94 | 2530822 | 6835
1-P-1991 | 1 | Passing | Flexible | 05/17/2010 | Aggregate |  | 12:58:29 | 110450 | Clay | Rutting | Outside | 0.3595 | 0 | 0.0042 | 0 | 9.8122 | 0 |  | 08/30/1991 | 06/26/2012 | MnROAD Mainline - Interstate 94 | 2530822 | 6835
1-D-2006 | 1 | Driving | Flexible | 09/14/2010 | Aggregate |  | 6:45:57 | 110350 | Clay | Rutting | Outside | 0.2394 | 0.0475 | 0.0115 | 0.0012 | -10.0622 | -10.9997 |  | 07/07/2006 | 06/26/2012 | MnROAD Mainline - Interstate 94 | 2197394 | 1530
1-D-2006 | 1 | Driving | Flexible | 09/14/2010 | Aggregate |  | 6:37:42 | 110800 | Clay | Rutting | Inside | 0.1652 | 0.861 | 0.0087 | 0.1899 | -4.3955 | -2.6455 |  | 07/07/2006 | 06/26/2012 | MnROAD Mainline - Interstate 94 | 2197394 | 1530
1-D-2006 | 1 | Driving | Flexible | 09/14/2010 | Aggregate |  | 6:45:14 | 110400 | Clay | Rutting | Inside | 0.8754 | 0.6475 | 0.0184 | 0.0083 | -4.1247 | -4.1247 |  | 07/07/2006 | 06/26/2012 | MnROAD Mainline - Interstate 94 | 2197394 | 1530
1-D-2006 | 1 | Driving | Flexible | 09/14/2010 | Aggregate |  | 6:44:23 | 110450 | Clay | Rutting | Outside | 0.2149 | 0.049 | 0.041 | 0.0031 | -10.2705 | -11.2288 |  | 07/07/2006 | 06/26/2012 | MnROAD Mainline - Interstate 94 | 2197394 | 1530
1-D-2006 | 1 | Driving | Flexible | 09/14/2010 | Aggregate |  | 6:44:23 | 110450 | Clay | Rutting | Inside | 0.1697 | 0 | 0.0215 | 0 | -4.083 | 0 |  | 07/07/2006 | 06/26/2012 | MnROAD Mainline - Interstate 94 | 2197394 | 1530
1-D-2006 | 1 | Driving | Flexible | 09/14/2010 | Aggregate |  | 6:43:31 | 110500 | Clay | Rutting | Outside | 0.2457 | 0.0828 | 0.0189 | 0.0022 | -10.333 | -11.3538 |  | 07/07/2006 | 06/26/2012 | MnROAD Mainline - Interstate 94 | 2197394 | 1530
1-D-2006 | 1 | Driving | Flexible | 09/14/2010 | Aggregate |  | 6:43:31 | 110500 | Clay | Rutting | Inside | 0.1832 | 0 | 0.0114 | 0 | -4.1247 | 0 |  | 07/07/2006 | 06/26/2012 | MnROAD Mainline - Interstate 94 | 2197394 | 1530
1-D-2006 | 1 | Driving | Flexible | 09/14/2010 | Aggregate |  | 6:42:39 | 110550 | Clay | Rutting | Outside | 0.2896 | 0.0777 | 0.0222 | 0.0021 | -10.1247 | -10.583 |  | 07/07/2006 | 06/26/2012 | MnROAD Mainline - Interstate 94 | 2197394 | 1530
1-D-2006 | 1 | Driving | Flexible | 09/14/2010 | Aggregate |  | 6:42:39 | 110550 | Clay | Rutting | Inside | 0.1284 | 0.0041 | 0.0076 | 0 | -4.0205 | -5.1247 |  | 07/07/2006 | 06/26/2012 | MnROAD Mainline - Interstate 94 | 2197394 | 1530
1-D-2006 | 1 | Driving | Flexible | 09/14/2010 | Aggregate |  | 6:41:47 | 110600 | Clay | Rutting | Outside | 0.2476 | 0.0303 | 0.0244 | 0.0007 | -9.6038 | -10.9163 |  | 07/07/2006 | 06/26/2012 | MnROAD Mainline - Interstate 94 | 2197394 | 1530
1-D-2006 | 1 | Driving | Flexible | 09/14/2010 | Aggregate |  | 6:41:47 | 110600 | Clay | Rutting | Inside | 0.1218 | 0 | 0.0127 | 0 | -4.0413 | 0 |  | 07/07/2006 | 06/26/2012 | MnROAD Mainline - Interstate 94 | 2197394 | 1530
1-D-2006 | 1 | Driving | Flexible | 09/14/2010 | Aggregate |  | 6:40:50 | 110650 | Clay | Rutting | Outside | 0.1143 | 0.017 | 0.0015 | 0 | -10.958 | -11.8122 |  | 07/07/2006 | 06/26/2012 | MnROAD Mainline - Interstate 94 | 2197394 | 1530
1-D-2006 | 1 | Driving | Flexible | 09/14/2010 | Aggregate |  | 6:40:50 | 110650 | Clay | Rutting | Inside | 0.144 | 0 | 0.0013 | 0 | -4.6455 | 0 |  | 07/07/2006 | 06/26/2012 | MnROAD Mainline - Interstate 94 | 2197394 | 1530
1-D-2006 | 1 | Driving | Flexible | 09/14/2010 | Aggregate |  | 6:39:42 | 110700 | Clay | Rutting | Outside | 0.1898 | 0.0907 | 0.0214 | 0.0039 | -10.708 | -10.8122 |  | 07/07/2006 | 06/26/2012 | MnROAD Mainline - Interstate 94 | 2197394 | 1530
1-D-2006 | 1 | Driving | Flexible | 09/14/2010 | Aggregate |  | 6:39:42 | 110700 | Clay | Rutting | Inside | 0.1242 | 0 | 0.0165 | 0 | -4.6038 | 0 |  | 07/07/2006 | 06/26/2012 | MnROAD Mainline - Interstate 94 | 2197394 | 1530
1-D-2006 | 1 | Driving | Flexible | 09/14/2010 | Aggregate |  | 6:38:36 | 110750 | Clay | Rutting | Outside | 0.0946 | 0 | 0.01 | 0 | -10.6455 | 0 |  | 07/07/2006 | 06/26/2012 | MnROAD Mainline - Interstate 94 | 2197394 | 1530
1-D-2006 | 1 | Driving | Flexible | 09/14/2010 | Aggregate |  | 6:38:36 | 110750 | Clay | Rutting | Inside | 0.142 | 0.0487 | 0.0125 | 0.0011 | -4.6455 | -4.708 |  | 07/07/2006 | 06/26/2012 | MnROAD Mainline - Interstate 94 | 2197394 | 1530
1-D-2006 | 1 | Driving | Flexible | 09/14/2010 | Aggregate |  | 6:37:42 | 110800 | Clay | Rutting | Outside | 0.0412 | 0.6328 | -0.0085 | 0.0873 | -10.4163 | -7.9997 |  | 07/07/2006 | 06/26/2012 | MnROAD Mainline - Interstate 94 | 2197394 | 1530
1-D-2006 | 1 | Driving | Flexible | 09/14/2010 | Aggregate |  | 6:45:57 | 110350 | Clay | Rutting | Inside | 0.1496 | 0.0182 | 0.0054 | 0.0002 | -3.7913 | -3.9163 |  | 07/07/2006 | 06/26/2012 | MnROAD Mainline - Interstate 94 | 2197394 | 1530
1-P-1991 | 1 | Passing | Flexible | 09/14/2010 | Aggregate |  | 6:55:35 | 110800 | Clay | Rutting | Inside | 0.0825 | 0.0016 | 0.0081 | 0 | 4.0413 | 6.1247 |  | 08/30/1991 | 06/26/2012 | MnROAD Mainline - Interstate 94 | 2574659 | 6955
1-P-1991 | 1 | Passing | Flexible | 09/14/2010 | Aggregate |  | 6:54:54 | 110750 | Clay | Rutting | Outside | 0.4377 | 0.0015 | 0.0069 | 0 | 9.333 | 9.4788 |  | 08/30/1991 | 06/26/2012 | MnROAD Mainline - Interstate 94 | 2574659 | 6955
1-P-1991 | 1 | Passing | Flexible | 09/14/2010 | Aggregate |  | 6:54:54 | 110750 | Clay | Rutting | Inside | 0.2304 | 0.085 | 0.0025 | 0.0004 | 3.958 | 3.9788 |  | 08/30/1991 | 06/26/2012 | MnROAD Mainline - Interstate 94 | 2574659 | 6955
1-P-1991 | 1 | Passing | Flexible | 09/14/2010 | Aggregate |  | 6:53:48 | 110700 | Clay | Rutting | Outside | 0.4328 | 0 | 0.0216 | 0 | 9.1663 | 0 |  | 08/30/1991 | 06/26/2012 | MnROAD Mainline - Interstate 94 | 2574659 | 6955
1-P-1991 | 1 | Passing | Flexible | 09/14/2010 | Aggregate |  | 6:53:48 | 110700 | Clay | Rutting | Inside | 0.2253 | 0.0812 | 0.0088 | 0.0014 | 3.333 | 3.8747 |  | 08/30/1991 | 06/26/2012 | MnROAD Mainline - Interstate 94 | 2574659 | 6955
1-P-1991 | 1 | Passing | Flexible | 09/14/2010 | Aggregate |  | 6:52:29 | 110650 | Clay | Rutting | Outside | 0.3349 | 0.0734 | 0.044 | 0.0014 | 9.4788 | 9.5413 |  | 08/30/1991 | 06/26/2012 | MnROAD Mainline - Interstate 94 | 2574659 | 6955
1-P-1991 | 1 | Passing | Flexible | 09/14/2010 | Aggregate |  | 6:52:29 | 110650 | Clay | Rutting | Inside | 0.4915 | 0.1886 | 0.0483 | 0.011 | 2.9163 | 2.9163 |  | 08/30/1991 | 06/26/2012 | MnROAD Mainline - Interstate 94 | 2574659 | 6955
1-P-1991 | 1 | Passing | Flexible | 09/14/2010 | Aggregate |  | 6:51:38 | 110600 | Clay | Rutting | Outside | 0.291 | 0.0026 | 0.1503 | 0 | 9.083 | 11.2913 |  | 08/30/1991 | 06/26/2012 | MnROAD Mainline - Interstate 94 | 2574659 | 6955
1-D-2006 | 1 | Driving | Flexible | 07/21/2009 | Aggregate |  | 9:35:18 | 110700 | Clay | Rutting | Inside | 0.0869 | 0 | 0.0056 | 0 | -3.7497 | 0 |  | 07/07/2006 | 06/26/2012 | MnROAD Mainline - Interstate 94 | 1509904 | 1110
1-D-2006 | 1 | Driving | Flexible | 07/21/2009 | Aggregate |  | 9:34:21 | 110750 | Clay | Rutting | Outside | 0.0706 | 0 | 0.0104 | 0 | -9.6038 | 0 |  | 07/07/2006 | 06/26/2012 | MnROAD Mainline - Interstate 94 | 1509904 | 1110
1-D-2006 | 1 | Driving | Flexible | 07/21/2009 | Aggregate |  | 9:34:21 | 110750 | Clay | Rutting | Inside | 0.1087 | 0 | 0.017 | 0 | -3.708 | 0 |  | 07/07/2006 | 06/26/2012 | MnROAD Mainline - Interstate 94 | 1509904 | 1110
1-P-1991 | 1 | Passing | Flexible | 07/21/2009 | Aggregate |  | 9:43:44 | 110350 | Clay | Rutting | Inside | 0.1712 | 0.021 | 0.0026 | 0.0001 | 3.833 | 4.7913 |  | 08/30/1991 | 06/26/2012 | MnROAD Mainline - Interstate 94 | 2403478 | 6535
1-P-1991 | 1 | Passing | Flexible | 07/21/2009 | Aggregate |  | 9:54:18 | 110800 | Clay | Rutting | Outside | 0.1082 | 0.0023 | 0.0243 | 0 | 9.583 | 11.4788 |  | 08/30/1991 | 06/26/2012 | MnROAD Mainline - Interstate 94 | 2403478 | 6535
1-P-1991 | 1 | Passing | Flexible | 07/21/2009 | Aggregate |  | 9:53:18 | 110750 | Clay | Rutting | Outside | 0.3879 | 0.0097 | 0.0068 | 0 | 9.6663 | 11.583 |  | 08/30/1991 | 06/26/2012 | MnROAD Mainline - Interstate 94 | 2403478 | 6535
1-P-1991 | 1 | Passing | Flexible | 07/21/2009 | Aggregate |  | 9:53:18 | 110750 | Clay | Rutting | Inside | 0.2005 | 0.0368 | 0.0029 | 0.0001 | 4.333 | 4.4163 |  | 08/30/1991 | 06/26/2012 | MnROAD Mainline - Interstate 94 | 2403478 | 6535
1-P-1991 | 1 | Passing | Flexible | 07/21/2009 | Aggregate |  | 9:52:11 | 110700 | Clay | Rutting | Outside | 0.4411 | 0 | 0.012 | 0 | 9.708 | 0 |  | 08/30/1991 | 06/26/2012 | MnROAD Mainline - Interstate 94 | 2403478 | 6535
1-P-1991 | 1 | Passing | Flexible | 07/21/2009 | Aggregate |  | 9:52:11 | 110700 | Clay | Rutting | Inside | 0.1995 | 0.0605 | 0.0044 | 0.0006 | 3.8122 | 4.2288 |  | 08/30/1991 | 06/26/2012 | MnROAD Mainline - Interstate 94 | 2403478 | 6535
1-P-1991 | 1 | Passing | Flexible | 07/21/2009 | Aggregate |  | 9:51:14 | 110650 | Clay | Rutting | Outside | 0.2957 | 0.0014 | 0.0828 | 0 | 10.2913 | 11.7705 |  | 08/30/1991 | 06/26/2012 | MnROAD Mainline - Interstate 94 | 2403478 | 6535
1-P-1991 | 1 | Passing | Flexible | 07/21/2009 | Aggregate |  | 9:51:14 | 110650 | Clay | Rutting | Inside | 0.4564 | 0.2874 | 0.1004 | 0.043 | 3.8538 | 3.8955 |  | 08/30/1991 | 06/26/2012 | MnROAD Mainline - Interstate 94 | 2403478 | 6535
1-P-1991 | 1 | Passing | Flexible | 07/21/2009 | Aggregate |  | 9:49:08 | 110600 | Clay | Rutting | Outside | 0.2457 | 0.0005 | 0.0244 | 0 | 9.8955 | 11.6455 |  | 08/30/1991 | 06/26/2012 | MnROAD Mainline - Interstate 94 | 2403478 | 6535
1-P-1991 | 1 | Passing | Flexible | 07/21/2009 | Aggregate |  | 9:49:08 | 110600 | Clay | Rutting | Inside | 0.1831 | 0.0064 | 0.0207 | 0 | 4.0413 | 4.083 |  | 08/30/1991 | 06/26/2012 | MnROAD Mainline - Interstate 94 | 2403478 | 6535
1-P-1991 | 1 | Passing | Flexible | 07/21/2009 | Aggregate |  | 9:48:24 | 110550 | Clay | Rutting | Outside | 0.3116 | 0 | 0.0084 | 0 | 9.708 | 0 |  | 08/30/1991 | 06/26/2012 | MnROAD Mainline - Interstate 94 | 2403478 | 6535
1-P-1991 | 1 | Passing | Flexible | 07/21/2009 | Aggregate |  | 9:48:24 | 110550 | Clay | Rutting | Inside | 0.2317 | 0.0491 | 0.0068 | 0.0004 | 3.6872 | 3.7497 |  | 08/30/1991 | 06/26/2012 | MnROAD Mainline - Interstate 94 | 2403478 | 6535
1-P-1991 | 1 | Passing | Flexible | 07/21/2009 | Aggregate |  | 9:47:14 | 110500 | Clay | Rutting | Outside | 0.7638 | 0.1591 | 0.0102 | 0.0011 | 9.4997 | 9.6038 |  | 08/30/1991 | 06/26/2012 | MnROAD Mainline - Interstate 94 | 2403478 | 6535
1-P-1991 | 1 | Passing | Flexible | 07/21/2009 | Aggregate |  | 9:47:14 | 110500 | Clay | Rutting | Inside | 0.4188 | 0.1842 | 0.0031 | 0.0005 | 3.8747 | 3.8747 |  | 08/30/1991 | 06/26/2012 | MnROAD Mainline - Interstate 94 | 2403478 | 6535
1-P-1991 | 1 | Passing | Flexible | 07/21/2009 | Aggregate |  | 9:45:54 | 110450 | Clay | Rutting | Outside | 0.3615 | 0 | 0.011 | 0 | 9.8747 | 0 |  | 08/30/1991 | 06/26/2012 | MnROAD Mainline - Interstate 94 | 2403478 | 6535
1-P-1991 | 1 | Passing | Flexible | 07/21/2009 | Aggregate |  | 9:45:54 | 110450 | Clay | Rutting | Inside | 0.1171 | 0.0008 | 0.0018 | 0 | 3.8955 | 5.3538 |  | 08/30/1991 | 06/26/2012 | MnROAD Mainline - Interstate 94 | 2403478 | 6535
1-P-1991 | 1 | Passing | Flexible | 07/21/2009 | Aggregate |  | 9:44:31 | 110400 | Clay | Rutting | Outside | 0.308 | 0 | 0.0036 | 0 | 10.0205 | 0 |  | 08/30/1991 | 06/26/2012 | MnROAD Mainline - Interstate 94 | 2403478 | 6535
1-P-1991 | 1 | Passing | Flexible | 07/21/2009 | Aggregate |  | 9:44:31 | 110400 | Clay | Rutting | Inside | 0.1175 | 0.0615 | 0.0012 | 0.0003 | 4.1663 | 4.1663 |  | 08/30/1991 | 06/26/2012 | MnROAD Mainline - Interstate 94 | 2403478 | 6535
1-P-1991 | 1 | Passing | Flexible | 07/21/2009 | Aggregate |  | 9:43:44 | 110350 | Clay | Rutting | Outside | 0.4172 | 0.0625 | 0.0064 | 0.0003 | 9.8747 | 10.1872 |  | 08/30/1991 | 06/26/2012 | MnROAD Mainline - Interstate 94 | 2403478 | 6535
1-P-1991 | 1 | Passing | Flexible | 07/21/2009 | Aggregate |  | 9:54:18 | 110800 | Clay | Rutting | Inside | 0.086 | 0 | 0.0178 | 0 | 4.1872 | 0 |  | 08/30/1991 | 06/26/2012 | MnROAD Mainline - Interstate 94 | 2403478 | 6535
1-D-2006 | 1 | Driving | Flexible | 09/14/2009 | Aggregate |  | 8:28:57 | 110800 | Clay | Rutting | Outside | 0.1852 | 0.0164 | 0.0022 | 0.0001 | -9.7705 | -9.2913 |  | 07/07/2006 | 06/26/2012 | MnROAD Mainline - Interstate 94 | 1631431 | 1165
1-D-2006 | 1 | Driving | Flexible | 09/14/2009 | Aggregate |  | 8:39:00 | 110350 | Clay | Rutting | Outside | 0.2136 | 0.0879 | 0.0215 | 0.0011 | -9.7705 | -11.9372 |  | 07/07/2006 | 06/26/2012 | MnROAD Mainline - Interstate 94 | 1631431 | 1165
1-D-2006 | 1 | Driving | Flexible | 09/14/2009 | Aggregate |  | 8:29:52 | 110750 | Clay | Rutting | Inside | 0.117 | 0 | 0.0071 | 0 | -3.7288 | 0 |  | 07/07/2006 | 06/26/2012 | MnROAD Mainline - Interstate 94 | 1631431 | 1165
1-D-2006 | 1 | Driving | Flexible | 09/14/2009 | Aggregate |  | 8:31:03 | 110700 | Clay | Rutting | Inside | 0.1029 | 0 | 0.0041 | 0 | -3.8538 | 0 |  | 07/07/2006 | 06/26/2012 | MnROAD Mainline - Interstate 94 | 1631431 | 1165
1-D-2006 | 1 | Driving | Flexible | 09/14/2009 | Aggregate |  | 8:31:03 | 110700 | Clay | Rutting | Outside | 0.2996 | 0.2195 | 0.0149 | 0.0038 | -11.1663 | -11.1663 |  | 07/07/2006 | 06/26/2012 | MnROAD Mainline - Interstate 94 | 1631431 | 1165
1-D-2006 | 1 | Driving | Flexible | 09/14/2009 | Aggregate |  | 8:32:28 | 110650 | Clay | Rutting | Inside | 0.092 | 0 | 0.0061 | 0 | -3.1455 | 0 |  | 07/07/2006 | 06/26/2012 | MnROAD Mainline - Interstate 94 | 1631431 | 1165
1-D-2006 | 1 | Driving | Flexible | 09/14/2009 | Aggregate |  | 8:32:28 | 110650 | Clay | Rutting | Outside | 0.1944 | 0.1191 | 0.0263 | 0.0022 | -11.3955 | -11.3955 |  | 07/07/2006 | 06/26/2012 | MnROAD Mainline - Interstate 94 | 1631431 | 1165
1-D-2006 | 1 | Driving | Flexible | 09/14/2009 | Aggregate |  | 8:33:27 | 110600 | Clay | Rutting | Inside | 0.0982 | 0 | 0.0049 | 0 | -3.8955 | 0 |  | 07/07/2006 | 06/26/2012 | MnROAD Mainline - Interstate 94 | 1631431 | 1165
1-D-2006 | 1 | Driving | Flexible | 09/14/2009 | Aggregate |  | 8:33:27 | 110600 | Clay | Rutting | Outside | 0.1889 | 0.0023 | 0.0089 | 0 | -9.3538 | -11.4163 |  | 07/07/2006 | 06/26/2012 | MnROAD Mainline - Interstate 94 | 1631431 | 1165
1-D-2006 | 1 | Driving | Flexible | 09/14/2009 | Aggregate |  | 8:34:27 | 110550 | Clay | Rutting | Inside | 0.1314 | 0 | 0.0082 | 0 | -3.833 | 0 |  | 07/07/2006 | 06/26/2012 | MnROAD Mainline - Interstate 94 | 1631431 | 1165
1-D-2006 | 1 | Driving | Flexible | 09/14/2009 | Aggregate |  | 8:34:27 | 110550 | Clay | Rutting | Outside | 0.2703 | 0.1009 | 0.0224 | 0.0038 | -9.833 | -10.708 |  | 07/07/2006 | 06/26/2012 | MnROAD Mainline - Interstate 94 | 1631431 | 1165
1-D-2006 | 1 | Driving | Flexible | 09/14/2009 | Aggregate |  | 8:35:24 | 110500 | Clay | Rutting | Inside | 0.1391 | 0 | 0.0158 | 0 | -3.6038 | 0 |  | 07/07/2006 | 06/26/2012 | MnROAD Mainline - Interstate 94 | 1631431 | 1165
1-D-2006 | 1 | Driving | Flexible | 09/14/2009 | Aggregate |  | 8:35:24 | 110500 | Clay | Rutting | Outside | 0.1944 | 0.0784 | 0.0216 | 0.0023 | -9.3955 | -10.5622 |  | 07/07/2006 | 06/26/2012 | MnROAD Mainline - Interstate 94 | 1631431 | 1165
1-D-2006 | 1 | Driving | Flexible | 09/14/2009 | Aggregate |  | 8:36:16 | 110450 | Clay | Rutting | Inside | 0.1331 | 0 | 0.0072 | 0 | -3.3747 | 0 |  | 07/07/2006 | 06/26/2012 | MnROAD Mainline - Interstate 94 | 1631431 | 1165
1-D-2006 | 1 | Driving | Flexible | 09/14/2009 | Aggregate |  | 8:36:16 | 110450 | Clay | Rutting | Outside | 0.2142 | 0.0498 | 0.0148 | 0.0014 | -9.583 | -10.583 |  | 07/07/2006 | 06/26/2012 | MnROAD Mainline - Interstate 94 | 1631431 | 1165
1-D-2006 | 1 | Driving | Flexible | 09/14/2009 | Aggregate |  | 8:37:58 | 110400 | Clay | Rutting | Inside | 0.2391 | 0.1036 | 0.041 | 0.0074 | -4.0205 | -4.1247 |  | 07/07/2006 | 06/26/2012 | MnROAD Mainline - Interstate 94 | 1631431 | 1165
1-D-2006 | 1 | Driving | Flexible | 09/14/2009 | Aggregate |  | 8:37:58 | 110400 | Clay | Rutting | Outside | 0.3761 | 0.2176 | 0.048 | 0.0158 | -10.1038 | -10.208 |  | 07/07/2006 | 06/26/2012 | MnROAD Mainline - Interstate 94 | 1631431 | 1165
1-D-2006 | 1 | Driving | Flexible | 09/14/2009 | Aggregate |  | 8:39:00 | 110350 | Clay | Rutting | Inside | 0.1338 | 0 | 0.0086 | 0 | -3.5622 | 0 |  | 07/07/2006 | 06/26/2012 | MnROAD Mainline - Interstate 94 | 1631431 | 1165
1-D-2006 | 1 | Driving | Flexible | 09/14/2009 | Aggregate |  | 8:29:52 | 110750 | Clay | Rutting | Outside | 0.0799 | 0 | 0.0047 | 0 | -9.6663 | 0 |  | 07/07/2006 | 06/26/2012 | MnROAD Mainline - Interstate 94 | 1631431 | 1165
1-P-1991 | 1 | Passing | Flexible | 09/14/2009 | Aggregate |  | 8:48:54 | 110700 | Clay | Rutting | Inside | 0.2363 | 0.0801 | 0.0008 | 0.0002 | 3.708 | 3.708 |  | 08/30/1991 | 06/26/2012 | MnROAD Mainline - Interstate 94 | 2438294 | 6590
1-P-1991 | 1 | Passing | Flexible | 09/14/2009 | Aggregate |  | 8:48:54 | 110700 | Clay | Rutting | Outside | 0.3996 | 0 | 0.002 | 0 | 9.4997 | 0 |  | 08/30/1991 | 06/26/2012 | MnROAD Mainline - Interstate 94 | 2438294 | 6590
1-P-1991 | 1 | Passing | Flexible | 09/14/2009 | Aggregate |  | 8:49:52 | 110750 | Clay | Rutting | Inside | 0.2705 | 0.1171 | 0.0035 | 0.0004 | 4.3538 | 4.3538 |  | 08/30/1991 | 06/26/2012 | MnROAD Mainline - Interstate 94 | 2438294 | 6590
1-P-1991 | 1 | Passing | Flexible | 09/14/2009 | Aggregate |  | 8:49:52 | 110750 | Clay | Rutting | Outside | 0.4028 | 0.0043 | 0.0077 | 0 | 9.833 | 11.6872 |  | 08/30/1991 | 06/26/2012 | MnROAD Mainline - Interstate 94 | 2438294 | 6590
1-P-1991 | 1 | Passing | Flexible | 09/14/2009 | Aggregate |  | 8:51:13 | 110800 | Clay | Rutting | Inside | 0.1249 | 0 | 0.0107 | 0 | 4.458 | 0 |  | 08/30/1991 | 06/26/2012 | MnROAD Mainline - Interstate 94 | 2438294 | 6590
1-P-1991 | 1 | Passing | Flexible | 09/14/2009 | Aggregate |  | 8:51:13 | 110800 | Clay | Rutting | Outside | 0.1287 | 0 | 0.0123 | 0 | 9.4997 | 0 |  | 08/30/1991 | 06/26/2012 | MnROAD Mainline - Interstate 94 | 2438294 | 6590
1-P-1991 | 1 | Passing | Flexible | 09/14/2009 | Aggregate |  | 8:40:18 | 110350 | Clay | Rutting | Inside | 0.1773 | 0.0209 | 0.0284 | 0.0006 | 4.3122 | 4.833 |  | 08/30/1991 | 06/26/2012 | MnROAD Mainline - Interstate 94 | 2438294 | 6590
1-P-1991 | 1 | Passing | Flexible | 09/14/2009 | Aggregate |  | 8:40:18 | 110350 | Clay | Rutting | Outside | 0.3953 | 0.0932 | 0.063 | 0.0041 | 9.8955 | 10.3122 |  | 08/30/1991 | 06/26/2012 | MnROAD Mainline - Interstate 94 | 2438294 | 6590
1-P-1991 | 1 | Passing | Flexible | 09/14/2009 | Aggregate |  | 8:41:25 | 110400 | Clay | Rutting | Inside | 0.1107 | 0.039 | 0.0007 | 0.0001 | 4.333 | 4.4997 |  | 08/30/1991 | 06/26/2012 | MnROAD Mainline - Interstate 94 | 2438294 | 6590
1-P-1991 | 1 | Passing | Flexible | 09/14/2009 | Aggregate |  | 8:41:25 | 110400 | Clay | Rutting | Outside | 0.3328 | 0 | 0.0032 | 0 | 10.2705 | 0 |  | 08/30/1991 | 06/26/2012 | MnROAD Mainline - Interstate 94 | 2438294 | 6590
1-P-1991 | 1 | Passing | Flexible | 09/14/2009 | Aggregate |  | 8:42:15 | 110450 | Clay | Rutting | Inside | 0.1134 | 0 | 0.001 | 0 | 3.9372 | 0 |  | 08/30/1991 | 06/26/2012 | MnROAD Mainline - Interstate 94 | 2438294 | 6590
1-P-1991 | 1 | Passing | Flexible | 09/14/2009 | Aggregate |  | 8:42:15 | 110450 | Clay | Rutting | Outside | 0.3662 | 0 | 0.0073 | 0 | 9.9997 | 0 |  | 08/30/1991 | 06/26/2012 | MnROAD Mainline - Interstate 94 | 2438294 | 6590
1-P-1991 | 1 | Passing | Flexible | 09/14/2009 | Aggregate |  | 8:43:05 | 110500 | Clay | Rutting | Outside | 0.5466 | 0.1767 | 0.1093 | 0.0063 | 9.458 | 10.7288 |  | 08/30/1991 | 06/26/2012 | MnROAD Mainline - Interstate 94 | 2438294 | 6590
1-P-1991 | 1 | Passing | Flexible | 09/14/2009 | Aggregate |  | 8:43:05 | 110500 | Clay | Rutting | Inside | 0.5631 | 0.3274 | 0.0605 | 0.0144 | 3.958 | 3.9788 |  | 08/30/1991 | 06/26/2012 | MnROAD Mainline - Interstate 94 | 2438294 | 6590
1-P-1991 | 1 | Passing | Flexible | 09/14/2009 | Aggregate |  | 8:44:04 | 110550 | Clay | Rutting | Inside | 0.2307 | 0.0908 | 0.0021 | 0.0003 | 3.7497 | 3.7497 |  | 08/30/1991 | 06/26/2012 | MnROAD Mainline - Interstate 94 | 2438294 | 6590
1-P-1991 | 1 | Passing | Flexible | 09/14/2009 | Aggregate |  | 8:44:04 | 110550 | Clay | Rutting | Outside | 0.2949 | 0 | 0.0028 | 0 | 9.6872 | 0 |  | 08/30/1991 | 06/26/2012 | MnROAD Mainline - Interstate 94 | 2438294 | 6590
1-P-1991 | 1 | Passing | Flexible | 09/14/2009 | Aggregate |  | 8:45:14 | 110600 | Clay | Rutting | Inside | 0.1706 | 0.0218 | 0.0057 | 0.0002 | 4.1455 | 4.2497 |  | 08/30/1991 | 06/26/2012 | MnROAD Mainline - Interstate 94 | 2438294 | 6590
1-P-1991 | 1 | Passing | Flexible | 09/14/2009 | Aggregate |  | 8:45:14 | 110600 | Clay | Rutting | Outside | 0.2527 | 0.0003 | 0.0066 | 0 | 9.8955 | 11.5413 |  | 08/30/1991 | 06/26/2012 | MnROAD Mainline - Interstate 94 | 2438294 | 6590
1-P-1991 | 1 | Passing | Flexible | 09/14/2009 | Aggregate |  | 8:47:17 | 110650 | Clay | Rutting | Outside | 0.2903 | 0 | 0.0905 | 0 | 10.3747 | 0 |  | 08/30/1991 | 06/26/2012 | MnROAD Mainline - Interstate 94 | 2438294 | 6590
1-P-1991 | 1 | Passing | Flexible | 09/14/2009 | Aggregate |  | 8:47:17 | 110650 | Clay | Rutting | Inside | 0.378 | 0.2137 | 0.087 | 0.0364 | 3.8747 | 4.6038 |  | 08/30/1991 | 06/26/2012 | MnROAD Mainline - Interstate 94 | 2438294 | 6590
1-D-2006 | 1 | Driving | Flexible | 05/17/2010 | Aggregate |  | 12:49:00 | 110800 | Clay | Rutting | Inside | 0.2085 | 0.0018 | 0.1199 | 0 | -4.1872 | -6.458 |  | 07/07/2006 | 06/26/2012 | MnROAD Mainline - Interstate 94 | 2036743 | 1410
1-D-2006 | 1 | Driving | Flexible | 05/17/2010 | Aggregate |  | 12:55:52 | 110350 | Clay | Rutting | Outside | 0.2294 | 0.0557 | 0.0182 | 0.0008 | -9.583 | -11.8122 |  | 07/07/2006 | 06/26/2012 | MnROAD Mainline - Interstate 94 | 2036743 | 1410
1-P-1991 | 1 | Passing | Flexible | 04/09/2008 | Aggregate |  | 15:14:59 | 110650 | Clay | Rutting | Inside | 0.3792 | 0.1319 | 0.0028 | 0.0005 | 3.6038 | 3.6038 |  | 08/30/1991 | 06/26/2012 | MnROAD Mainline - Interstate 94 | 2322178 | 6067
1-P-1991 | 1 | Passing | Flexible | 04/09/2008 | Aggregate |  | 15:14:24 | 110600 | Clay | Rutting | Outside | 0.2526 | 0 | 0.0019 | 0 | 9.6455 | 0 |  | 08/30/1991 | 06/26/2012 | MnROAD Mainline - Interstate 94 | 2322178 | 6067
1-P-1991 | 1 | Passing | Flexible | 04/09/2008 | Aggregate |  | 15:14:24 | 110600 | Clay | Rutting | Inside | 0.1677 | 0 | 0.0014 | 0 | 3.7497 | 0 |  | 08/30/1991 | 06/26/2012 | MnROAD Mainline - Interstate 94 | 2322178 | 6067
1-P-1991 | 1 | Passing | Flexible | 04/09/2008 | Aggregate |  | 15:13:57 | 110550 | Clay | Rutting | Outside | 0.2819 | 0.0003 | 0.0167 | 0 | 9.4788 | 10.958 |  | 08/30/1991 | 06/26/2012 | MnROAD Mainline - Interstate 94 | 2322178 | 6067
1-P-1991 | 1 | Passing | Flexible | 04/09/2008 | Aggregate |  | 15:13:57 | 110550 | Clay | Rutting | Inside | 0.2214 | 0 | 0.0147 | 0 | 3.4163 | 0 |  | 08/30/1991 | 06/26/2012 | MnROAD Mainline - Interstate 94 | 2322178 | 6067
1-P-1991 | 1 | Passing | Flexible | 04/09/2008 | Aggregate |  | 15:12:54 | 110450 | Clay | Rutting | Outside | 0.3679 | 0 | 0.0787 | 0 | 9.333 | 0 |  | 08/30/1991 | 06/26/2012 | MnROAD Mainline - Interstate 94 | 2322178 | 6067
1-P-1991 | 1 | Passing | Flexible | 04/09/2008 | Aggregate |  | 15:13:26 | 110500 | Clay | Rutting | Inside | 0.4521 | 0.1394 | 0.0031 | 0.0002 | 3.6038 | 3.6247 |  | 08/30/1991 | 06/26/2012 | MnROAD Mainline - Interstate 94 | 2322178 | 6067
1-P-1991 | 1 | Passing | Flexible | 04/09/2008 | Aggregate |  | 15:13:26 | 110500 | Clay | Rutting | Outside | 0.6452 | 0.291 | 0.0089 | 0.0008 | 10.3747 | 10.3747 |  | 08/30/1991 | 06/26/2012 | MnROAD Mainline - Interstate 94 | 2322178 | 6067
1-D-2006 | 1 | Driving | Flexible | 04/20/2009 | Aggregate |  | 9:26:28 | 110750 | Clay | Rutting | Inside | 0.086 | 0.0004 | 0.0025 | 0 | -3.6455 | -5.3747 |  | 07/07/2006 | 06/26/2012 | MnROAD Mainline - Interstate 94 | 1300972 | 1018
1-D-2006 | 1 | Driving | Flexible | 04/20/2009 | Aggregate |  | 9:26:28 | 110750 | Clay | Rutting | Outside | 0.0668 | 0 | 0.0019 | 0 | -9.6247 | 0 |  | 07/07/2006 | 06/26/2012 | MnROAD Mainline - Interstate 94 | 1300972 | 1018
1-D-2006 | 1 | Driving | Flexible | 04/20/2009 | Aggregate |  | 9:25:10 | 110800 | Clay | Rutting | Inside | 0.0758 | 0.3543 | 0.0138 | 0.0482 | -3.1663 | -3.0413 |  | 07/07/2006 | 06/26/2012 | MnROAD Mainline - Interstate 94 | 1300972 | 1018
1-D-2006 | 1 | Driving | Flexible | 04/20/2009 | Aggregate |  | 9:32:46 | 110350 | Clay | Rutting | Outside | 0.1398 | 0.0531 | 0.0204 | 0.0007 | -9.5205 | -11.833 |  | 07/07/2006 | 06/26/2012 | MnROAD Mainline - Interstate 94 | 1300972 | 1018
1-D-2006 | 1 | Driving | Flexible | 04/20/2009 | Aggregate |  | 9:32:46 | 110350 | Clay | Rutting | Inside | 0.0992 | 0 | 0.0096 | 0 | -3.3747 | 0 |  | 07/07/2006 | 06/26/2012 | MnROAD Mainline - Interstate 94 | 1300972 | 1018
1-D-2006 | 1 | Driving | Flexible | 04/20/2009 | Aggregate |  | 9:31:47 | 110400 | Clay | Rutting | Inside | 0.291 | 0.0671 | 0.0019 | 0.0001 | -3.583 | -3.708 |  | 07/07/2006 | 06/26/2012 | MnROAD Mainline - Interstate 94 | 1300972 | 1018
1-D-2006 | 1 | Driving | Flexible | 04/20/2009 | Aggregate |  | 9:31:02 | 110450 | Clay | Rutting | Outside | 0.1711 | 0.0368 | 0.0076 | 0.0004 | -9.3538 | -10.708 |  | 07/07/2006 | 06/26/2012 | MnROAD Mainline - Interstate 94 | 1300972 | 1018
1-D-2006 | 1 | Driving | Flexible | 04/20/2009 | Aggregate |  | 9:31:02 | 110450 | Clay | Rutting | Inside | 0.1025 | 0 | 0.0038 | 0 | -3.333 | 0 |  | 07/07/2006 | 06/26/2012 | MnROAD Mainline - Interstate 94 | 1300972 | 1018
1-D-2006 | 1 | Driving | Flexible | 04/20/2009 | Aggregate |  | 9:30:20 | 110500 | Clay | Rutting | Outside | 0.3963 | 0.1316 | 0.004 | 0.0005 | -9.3747 | -9.3955 |  | 07/07/2006 | 06/26/2012 | MnROAD Mainline - Interstate 94 | 1300972 | 1018
1-D-2006 | 1 | Driving | Flexible | 04/20/2009 | Aggregate |  | 9:30:20 | 110500 | Clay | Rutting | Inside | 0.0897 | 0 | 0.0017 | 0 | -3.4997 | 0 |  | 07/07/2006 | 06/26/2012 | MnROAD Mainline - Interstate 94 | 1300972 | 1018
1-D-2006 | 1 | Driving | Flexible | 04/20/2009 | Aggregate |  | 9:29:27 | 110550 | Clay | Rutting | Outside | 0.2153 | 0.042 | 0.0277 | 0.0011 | -9.6872 | -11.7705 |  | 07/07/2006 | 06/26/2012 | MnROAD Mainline - Interstate 94 | 1300972 | 1018
1-D-2006 | 1 | Driving | Flexible | 04/20/2009 | Aggregate |  | 9:29:27 | 110550 | Clay | Rutting | Inside | 0.0915 | 0 | 0.0088 | 0 | -3.7288 | 0 |  | 07/07/2006 | 06/26/2012 | MnROAD Mainline - Interstate 94 | 1300972 | 1018
1-D-2006 | 1 | Driving | Flexible | 04/20/2009 | Aggregate |  | 9:28:38 | 110600 | Clay | Rutting | Outside | 0.2583 | 0.1474 | 0.0062 | 0.0009 | -11.1455 | -11.1455 |  | 07/07/2006 | 06/26/2012 | MnROAD Mainline - Interstate 94 | 1300972 | 1018
1-D-2006 | 1 | Driving | Flexible | 04/20/2009 | Aggregate |  | 9:28:38 | 110600 | Clay | Rutting | Inside | 0.0644 | 0 | 0.0033 | 0 | -3.6872 | 0 |  | 07/07/2006 | 06/26/2012 | MnROAD Mainline - Interstate 94 | 1300972 | 1018
1-D-2006 | 1 | Driving | Flexible | 04/20/2009 | Aggregate |  | 9:27:49 | 110650 | Clay | Rutting | Outside | 0.2412 | 0.1866 | 0.0089 | 0.0013 | -11.3122 | -11.3122 |  | 07/07/2006 | 06/26/2012 | MnROAD Mainline - Interstate 94 | 1300972 | 1018
1-D-2006 | 1 | Driving | Flexible | 04/20/2009 | Aggregate |  | 9:27:49 | 110650 | Clay | Rutting | Inside | 0.0687 | 0 | 0.0013 | 0 | -3.0622 | 0 |  | 07/07/2006 | 06/26/2012 | MnROAD Mainline - Interstate 94 | 1300972 | 1018
1-D-2006 | 1 | Driving | Flexible | 04/20/2009 | Aggregate |  | 9:27:10 | 110700 | Clay | Rutting | Outside | 0.3129 | 0.2257 | 0.0075 | 0.0014 | -11.1038 | -11.1038 |  | 07/07/2006 | 06/26/2012 | MnROAD Mainline - Interstate 94 | 1300972 | 1018
1-D-2006 | 1 | Driving | Flexible | 04/20/2009 | Aggregate |  | 9:27:10 | 110700 | Clay | Rutting | Inside | 0.0805 | 0 | 0.0021 | 0 | -3.7913 | 0 |  | 07/07/2006 | 06/26/2012 | MnROAD Mainline - Interstate 94 | 1300972 | 1018
1-D-2006 | 1 | Driving | Flexible | 04/20/2009 | Aggregate |  | 9:25:10 | 110800 | Clay | Rutting | Outside | 0.241 | 0.834 | 0.1205 | 0.3549 | -8.833 | -6.6247 |  | 07/07/2006 | 06/26/2012 | MnROAD Mainline - Interstate 94 | 1300972 | 1018
1-P-1991 | 1 | Passing | Flexible | 04/20/2009 | Aggregate |  | 9:34:29 | 110400 | Clay | Rutting | Inside | 0.2957 | 0.0882 | 0.0224 | 0.0037 | 2.4163 | 4.2913 |  | 08/30/1991 | 06/26/2012 | MnROAD Mainline - Interstate 94 | 2349289 | 6443
1-P-1991 | 1 | Passing | Flexible | 04/20/2009 | Aggregate |  | 9:33:44 | 110350 | Clay | Rutting | Outside | 0.4317 | 0.0729 | 0.0094 | 0.0004 | 9.9163 | 9.9163 |  | 08/30/1991 | 06/26/2012 | MnROAD Mainline - Interstate 94 | 2349289 | 6443
1-P-1991 | 1 | Passing | Flexible | 04/20/2009 | Aggregate |  | 9:33:44 | 110350 | Clay | Rutting | Inside | 0.17 | 0.0251 | 0.0056 | 0.0001 | 4.3955 | 4.5413 |  | 08/30/1991 | 06/26/2012 | MnROAD Mainline - Interstate 94 | 2349289 | 6443
1-P-1991 | 1 | Passing | Flexible | 04/20/2009 | Aggregate |  | 9:41:50 | 110800 | Clay | Rutting | Outside | 0.0921 | 0 | 0.0054 | 0 | 9.2288 | 0 |  | 08/30/1991 | 06/26/2012 | MnROAD Mainline - Interstate 94 | 2349289 | 6443
1-P-1991 | 1 | Passing | Flexible | 04/20/2009 | Aggregate |  | 9:41:50 | 110800 | Clay | Rutting | Inside | 0.0658 | 0 | 0.0047 | 0 | 4.1872 | 0 |  | 08/30/1991 | 06/26/2012 | MnROAD Mainline - Interstate 94 | 2349289 | 6443
1-P-1991 | 1 | Passing | Flexible | 04/20/2009 | Aggregate |  | 9:41:32 | 110750 | Clay | Rutting | Outside | 0.4011 | 0 | 0.0674 | 0 | 9.7288 | 0 |  | 08/30/1991 | 06/26/2012 | MnROAD Mainline - Interstate 94 | 2349289 | 6443
1-P-1991 | 1 | Passing | Flexible | 04/20/2009 | Aggregate |  | 9:41:32 | 110750 | Clay | Rutting | Inside | 0.1967 | 0.094 | 0.025 | 0.0059 | 4.2705 | 4.2705 |  | 08/30/1991 | 06/26/2012 | MnROAD Mainline - Interstate 94 | 2349289 | 6443
1-P-1991 | 1 | Passing | Flexible | 04/20/2009 | Aggregate |  | 9:39:43 | 110700 | Clay | Rutting | Outside | 0.4393 | 0.0142 | 0.0334 | 0.0001 | 9.4163 | 9.7288 |  | 08/30/1991 | 06/26/2012 | MnROAD Mainline - Interstate 94 | 2349289 | 6443
1-P-1991 | 1 | Passing | Flexible | 04/20/2009 | Aggregate |  | 9:39:43 | 110700 | Clay | Rutting | Inside | 0.2832 | 0.1812 | 0.0135 | 0.0056 | 3.708 | 3.708 |  | 08/30/1991 | 06/26/2012 | MnROAD Mainline - Interstate 94 | 2349289 | 6443
1-P-1991 | 1 | Passing | Flexible | 04/20/2009 | Aggregate |  | 9:38:54 | 110650 | Clay | Rutting | Outside | 0.2751 | 0 | 0.0163 | 0 | 10.3122 | 0 |  | 08/30/1991 | 06/26/2012 | MnROAD Mainline - Interstate 94 | 2349289 | 6443
1-P-1991 | 1 | Passing | Flexible | 04/20/2009 | Aggregate |  | 9:38:54 | 110650 | Clay | Rutting | Inside | 0.4216 | 0.2355 | 0.0212 | 0.0082 | 3.7913 | 3.8538 |  | 08/30/1991 | 06/26/2012 | MnROAD Mainline - Interstate 94 | 2349289 | 6443
1-P-1991 | 1 | Passing | Flexible | 04/20/2009 | Aggregate |  | 9:38:07 | 110600 | Clay | Rutting | Outside | 0.2385 | 0 | 0.0132 | 0 | 9.8122 | 0 |  | 08/30/1991 | 06/26/2012 | MnROAD Mainline - Interstate 94 | 2349289 | 6443
1-P-1991 | 1 | Passing | Flexible | 04/20/2009 | Aggregate |  | 9:38:07 | 110600 | Clay | Rutting | Inside | 0.1552 | 0.0536 | 0.0061 | 0.001 | 4.0413 | 4.1038 |  | 08/30/1991 | 06/26/2012 | MnROAD Mainline - Interstate 94 | 2349289 | 6443
1-P-1991 | 1 | Passing | Flexible | 04/20/2009 | Aggregate |  | 9:37:26 | 110550 | Clay | Rutting | Outside | 0.3032 | 0 | 0.0014 | 0 | 9.6247 | 0 |  | 08/30/1991 | 06/26/2012 | MnROAD Mainline - Interstate 94 | 2349289 | 6443
1-P-1991 | 1 | Passing | Flexible | 04/20/2009 | Aggregate |  | 9:37:26 | 110550 | Clay | Rutting | Inside | 0.2341 | 0.11 | 0.0011 | 0.0002 | 3.6663 | 3.7497 |  | 08/30/1991 | 06/26/2012 | MnROAD Mainline - Interstate 94 | 2349289 | 6443
1-P-1991 | 1 | Passing | Flexible | 04/20/2009 | Aggregate |  | 9:36:31 | 110500 | Clay | Rutting | Outside | 0.3326 | 0 | 0.0153 | 0 | 9.1038 | 0 |  | 08/30/1991 | 06/26/2012 | MnROAD Mainline - Interstate 94 | 2349289 | 6443
1-P-1991 | 1 | Passing | Flexible | 04/20/2009 | Aggregate |  | 9:36:31 | 110500 | Clay | Rutting | Inside | 0.4518 | 0.2185 | 0.0119 | 0.0026 | 3.8538 | 3.9163 |  | 08/30/1991 | 06/26/2012 | MnROAD Mainline - Interstate 94 | 2349289 | 6443
1-P-1991 | 1 | Passing | Flexible | 04/20/2009 | Aggregate |  | 9:34:29 | 110400 | Clay | Rutting | Outside | 0.2929 | 0 | 0.017 | 0 | 10.1247 | 0 |  | 08/30/1991 | 06/26/2012 | MnROAD Mainline - Interstate 94 | 2349289 | 6443
1-P-1991 | 1 | Passing | Flexible | 04/20/2009 | Aggregate |  | 9:35:31 | 110450 | Clay | Rutting | Inside | 0.1112 | 0 | 0.0062 | 0 | 3.8747 | 0 |  | 08/30/1991 | 06/26/2012 | MnROAD Mainline - Interstate 94 | 2349289 | 6443
1-P-1991 | 1 | Passing | Flexible | 04/20/2009 | Aggregate |  | 9:35:31 | 110450 | Clay | Rutting | Outside | 0.3321 | 0 | 0.0244 | 0 | 9.8955 | 0 |  | 08/30/1991 | 06/26/2012 | MnROAD Mainline - Interstate 94 | 2349289 | 6443
1-D-2006 | 1 | Driving | Flexible | 07/21/2009 | Aggregate |  | 9:33:08 | 110800 | Clay | Rutting | Inside | 0.1018 | 0.7498 | 0.0189 | 0.128 | -1.6872 | -0.4997 |  | 07/07/2006 | 06/26/2012 | MnROAD Mainline - Interstate 94 | 1509904 | 1110
1-D-2006 | 1 | Driving | Flexible | 07/21/2009 | Aggregate |  | 9:33:08 | 110800 | Clay | Rutting | Outside | 0.257 | 1.1129 | 0.08 | 0.3383 | -9.2913 | -4.8538 |  | 07/07/2006 | 06/26/2012 | MnROAD Mainline - Interstate 94 | 1509904 | 1110
1-D-2006 | 1 | Driving | Flexible | 07/21/2009 | Aggregate |  | 9:42:37 | 110350 | Clay | Rutting | Outside | 0.1783 | 0.0275 | 0.013 | 0.0003 | -9.6455 | -11.2913 |  | 07/07/2006 | 06/26/2012 | MnROAD Mainline - Interstate 94 | 1509904 | 1110
1-D-2006 | 1 | Driving | Flexible | 07/21/2009 | Aggregate |  | 9:42:37 | 110350 | Clay | Rutting | Inside | 0.1293 | 0.0017 | 0.007 | 0 | -3.4997 | -5.6455 |  | 07/07/2006 | 06/26/2012 | MnROAD Mainline - Interstate 94 | 1509904 | 1110
1-D-2006 | 1 | Driving | Flexible | 07/21/2009 | Aggregate |  | 9:41:44 | 110400 | Clay | Rutting | Outside | 0.2168 | 0.0673 | 0.0104 | 0.0012 | -10.0622 | -10.6872 |  | 07/07/2006 | 06/26/2012 | MnROAD Mainline - Interstate 94 | 1509904 | 1110
1-D-2006 | 1 | Driving | Flexible | 07/21/2009 | Aggregate |  | 9:41:44 | 110400 | Clay | Rutting | Inside | 0.2178 | 0.0247 | 0.0093 | 0.0002 | -3.9788 | -4.1038 |  | 07/07/2006 | 06/26/2012 | MnROAD Mainline - Interstate 94 | 1509904 | 1110
1-D-2006 | 1 | Driving | Flexible | 07/21/2009 | Aggregate |  | 9:40:07 | 110450 | Clay | Rutting | Outside | 0.192 | 0.0315 | 0.0125 | 0.0005 | -9.4788 | -10.7497 |  | 07/07/2006 | 06/26/2012 | MnROAD Mainline - Interstate 94 | 1509904 | 1110
1-D-2006 | 1 | Driving | Flexible | 07/21/2009 | Aggregate |  | 9:40:07 | 110450 | Clay | Rutting | Inside | 0.1266 | 0 | 0.0065 | 0 | -3.333 | 0 |  | 07/07/2006 | 06/26/2012 | MnROAD Mainline - Interstate 94 | 1509904 | 1110
1-D-2006 | 1 | Driving | Flexible | 07/21/2009 | Aggregate |  | 9:39:12 | 110500 | Clay | Rutting | Outside | 0.1818 | 0.0357 | 0.006 | 0.0002 | -9.3955 | -10.5205 |  | 07/07/2006 | 06/26/2012 | MnROAD Mainline - Interstate 94 | 1509904 | 1110
1-D-2006 | 1 | Driving | Flexible | 07/21/2009 | Aggregate |  | 9:39:12 | 110500 | Clay | Rutting | Inside | 0.1307 | 0 | 0.0047 | 0 | -3.5622 | 0 |  | 07/07/2006 | 06/26/2012 | MnROAD Mainline - Interstate 94 | 1509904 | 1110
1-D-2006 | 1 | Driving | Flexible | 07/21/2009 | Aggregate |  | 9:38:16 | 110550 | Clay | Rutting | Outside | 0.248 | 0.12 | 0.0288 | 0.0061 | -9.7913 | -10.6455 |  | 07/07/2006 | 06/26/2012 | MnROAD Mainline - Interstate 94 | 1509904 | 1110
1-D-2006 | 1 | Driving | Flexible | 07/21/2009 | Aggregate |  | 9:38:16 | 110550 | Clay | Rutting | Inside | 0.1156 | 0 | 0.011 | 0 | -3.7705 | 0 |  | 07/07/2006 | 06/26/2012 | MnROAD Mainline - Interstate 94 | 1509904 | 1110
1-D-2006 | 1 | Driving | Flexible | 07/21/2009 | Aggregate |  | 9:37:16 | 110600 | Clay | Rutting | Outside | 0.2014 | 0.0678 | 0.0111 | 0.0011 | -9.2288 | -10.5413 |  | 07/07/2006 | 06/26/2012 | MnROAD Mainline - Interstate 94 | 1509904 | 1110
1-D-2006 | 1 | Driving | Flexible | 07/21/2009 | Aggregate |  | 9:37:16 | 110600 | Clay | Rutting | Inside | 0.0829 | 0 | 0.0045 | 0 | -3.7705 | 0 |  | 07/07/2006 | 06/26/2012 | MnROAD Mainline - Interstate 94 | 1509904 | 1110
1-D-2006 | 1 | Driving | Flexible | 07/21/2009 | Aggregate |  | 9:36:15 | 110650 | Clay | Rutting | Outside | 0.2706 | 0.1825 | 0.0288 | 0.0037 | -11.208 | -11.208 |  | 07/07/2006 | 06/26/2012 | MnROAD Mainline - Interstate 94 | 1509904 | 1110
1-D-2006 | 1 | Driving | Flexible | 07/21/2009 | Aggregate |  | 9:36:15 | 110650 | Clay | Rutting | Inside | 0.0886 | 0 | 0.005 | 0 | -3.083 | 0 |  | 07/07/2006 | 06/26/2012 | MnROAD Mainline - Interstate 94 | 1509904 | 1110
1-D-2006 | 1 | Driving | Flexible | 07/21/2009 | Aggregate |  | 9:35:18 | 110700 | Clay | Rutting | Outside | 0.3185 | 0.2207 | 0.0214 | 0.004 | -11.0622 | -11.0622 |  | 07/07/2006 | 06/26/2012 | MnROAD Mainline - Interstate 94 | 1509904 | 1110
1-D-2006 | 1 | Driving | Flexible | 10/23/2007 | Aggregate |  | 9:03:36 | 110550 | Clay | Rutting | Outside | 0.241 | 0.1116 | 0.002 | 0.0003 | -10.2705 | -10.5205 |  | 07/07/2006 | 06/26/2012 | MnROAD Mainline - Interstate 94 | 876047 | 473
1-D-2006 | 1 | Driving | Flexible | 10/23/2007 | Aggregate |  | 9:03:36 | 110550 | Clay | Rutting | Inside | 0.0697 | 0.0003 | 0.0005 | 0 | -3.6038 | -5.458 |  | 07/07/2006 | 06/26/2012 | MnROAD Mainline - Interstate 94 | 876047 | 473
1-D-2006 | 1 | Driving | Flexible | 10/23/2007 | Aggregate |  | 9:02:50 | 110600 | Clay | Rutting | Outside | 0.1695 | 0.0329 | 0.001 | 0 | -9.2288 | -10.6247 |  | 07/07/2006 | 06/26/2012 | MnROAD Mainline - Interstate 94 | 876047 | 473
1-D-2006 | 1 | Driving | Flexible | 10/23/2007 | Aggregate |  | 9:02:50 | 110600 | Clay | Rutting | Inside | 0.0788 | 0 | 0.0005 | 0 | -3.7288 | 0 |  | 07/07/2006 | 06/26/2012 | MnROAD Mainline - Interstate 94 | 876047 | 473
1-D-2006 | 1 | Driving | Flexible | 10/23/2007 | Aggregate |  | 9:01:37 | 110650 | Clay | Rutting | Outside | 0.1728 | 0 | 0.0075 | 0 | -9.9372 | 0 |  | 07/07/2006 | 06/26/2012 | MnROAD Mainline - Interstate 94 | 876047 | 473
1-D-2006 | 1 | Driving | Flexible | 10/23/2007 | Aggregate |  | 9:01:37 | 110650 | Clay | Rutting | Inside | 0.0774 | 0 | 0.0018 | 0 | -3.0413 | 0 |  | 07/07/2006 | 06/26/2012 | MnROAD Mainline - Interstate 94 | 876047 | 473
1-D-2006 | 1 | Driving | Flexible | 10/23/2007 | Aggregate |  | 9:00:46 | 110700 | Clay | Rutting | Outside | 0.2601 | 0.1723 | 0.02 | 0.0033 | -10.9163 | -10.9372 |  | 07/07/2006 | 06/26/2012 | MnROAD Mainline - Interstate 94 | 876047 | 473
1-D-2006 | 1 | Driving | Flexible | 10/23/2007 | Aggregate |  | 9:00:46 | 110700 | Clay | Rutting | Inside | 0.0922 | 0 | 0.0083 | 0 | -3.6663 | 0 |  | 07/07/2006 | 06/26/2012 | MnROAD Mainline - Interstate 94 | 876047 | 473
1-D-2006 | 1 | Driving | Flexible | 10/23/2007 | Aggregate |  | 8:59:47 | 110750 | Clay | Rutting | Outside | 0.0688 | 0 | 0.0046 | 0 | -9.4997 | 0 |  | 07/07/2006 | 06/26/2012 | MnROAD Mainline - Interstate 94 | 876047 | 473
1-D-2006 | 1 | Driving | Flexible | 10/23/2007 | Aggregate |  | 8:59:47 | 110750 | Clay | Rutting | Inside | 0.0997 | 0 | 0.007 | 0 | -3.6247 | 0 |  | 07/07/2006 | 06/26/2012 | MnROAD Mainline - Interstate 94 | 876047 | 473
1-D-2006 | 1 | Driving | Flexible | 10/23/2007 | Aggregate |  | 8:58:55 | 110800 | Clay | Rutting | Outside | 0.1837 | 0.0082 | 0.0001 | 0 | -11.6872 | -9.5205 |  | 07/07/2006 | 06/26/2012 | MnROAD Mainline - Interstate 94 | 876047 | 473
1-D-2006 | 1 | Driving | Flexible | 10/23/2007 | Aggregate |  | 8:58:55 | 110800 | Clay | Rutting | Inside | 0.3337 | 0.2623 | 0.0005 | 0.0004 | -3.583 | -1.708 |  | 07/07/2006 | 06/26/2012 | MnROAD Mainline - Interstate 94 | 876047 | 473
1-P-1991 | 1 | Passing | Flexible | 10/23/2007 | Aggregate |  | 9:16:27 | 110650 | Clay | Rutting | Outside | 0.2812 | 0 | 0.0212 | 0 | 10.1663 | 0 |  | 08/30/1991 | 06/26/2012 | MnROAD Mainline - Interstate 94 | 2251483 | 5898
1-P-1991 | 1 | Passing | Flexible | 10/23/2007 | Aggregate |  | 9:09:07 | 110350 | Clay | Rutting | Inside | 0.1919 | 0.0506 | 0.0007 | 0 | 4.3122 | 4.4788 |  | 08/30/1991 | 06/26/2012 | MnROAD Mainline - Interstate 94 | 2251483 | 5898
1-P-1991 | 1 | Passing | Flexible | 10/23/2007 | Aggregate |  | 9:17:58 | 110700 | Clay | Rutting | Outside | 0.4049 | 0 | 0.0289 | 0 | 9.3955 | 0 |  | 08/30/1991 | 06/26/2012 | MnROAD Mainline - Interstate 94 | 2251483 | 5898
1-P-1991 | 1 | Passing | Flexible | 10/23/2007 | Aggregate |  | 9:19:00 | 110750 | Clay | Rutting | Inside | 0.2108 | 0.1067 | 0.0233 | 0.006 | 4.1872 | 4.333 |  | 08/30/1991 | 06/26/2012 | MnROAD Mainline - Interstate 94 | 2251483 | 5898
1-P-1991 | 1 | Passing | Flexible | 10/23/2007 | Aggregate |  | 9:19:00 | 110750 | Clay | Rutting | Outside | 0.3879 | 0.0208 | 0.0572 | 0.0005 | 9.583 | 10.6247 |  | 08/30/1991 | 06/26/2012 | MnROAD Mainline - Interstate 94 | 2251483 | 5898
1-P-1991 | 1 | Passing | Flexible | 10/23/2007 | Aggregate |  | 9:20:05 | 110800 | Clay | Rutting | Inside | 0.1978 | 0.1032 | 0.0075 | 0.0021 | 3.6872 | 3.708 |  | 08/30/1991 | 06/26/2012 | MnROAD Mainline - Interstate 94 | 2251483 | 5898
1-P-1991 | 1 | Passing | Flexible | 10/23/2007 | Aggregate |  | 9:20:05 | 110800 | Clay | Rutting | Outside | 0.4281 | 0.0723 | 0.0174 | 0.0015 | 9.2288 | 10.3955 |  | 08/30/1991 | 06/26/2012 | MnROAD Mainline - Interstate 94 | 2251483 | 5898
1-P-1991 | 1 | Passing | Flexible | 10/23/2007 | Aggregate |  | 9:16:27 | 110650 | Clay | Rutting | Inside | 0.2926 | 0.2277 | 0.0177 | 0.0113 | 3.6872 | 3.7497 |  | 08/30/1991 | 06/26/2012 | MnROAD Mainline - Interstate 94 | 2251483 | 5898
1-P-1991 | 1 | Passing | Flexible | 10/23/2007 | Aggregate |  | 9:15:34 | 110600 | Clay | Rutting | Outside | 0.2526 | 0 | 0.0092 | 0 | 9.7705 | 0 |  | 08/30/1991 | 06/26/2012 | MnROAD Mainline - Interstate 94 | 2251483 | 5898
1-P-1991 | 1 | Passing | Flexible | 10/23/2007 | Aggregate |  | 9:15:34 | 110600 | Clay | Rutting | Inside | 0.1591 | 0.0314 | 0.0082 | 0.0004 | 4.0205 | 4.1038 |  | 08/30/1991 | 06/26/2012 | MnROAD Mainline - Interstate 94 | 2251483 | 5898
1-P-1991 | 1 | Passing | Flexible | 10/23/2007 | Aggregate |  | 9:14:09 | 110550 | Clay | Rutting | Outside | 0.2869 | 0 | 0.0197 | 0 | 9.6247 | 0 |  | 08/30/1991 | 06/26/2012 | MnROAD Mainline - Interstate 94 | 2251483 | 5898
1-P-1991 | 1 | Passing | Flexible | 10/23/2007 | Aggregate |  | 9:14:09 | 110550 | Clay | Rutting | Inside | 0.2117 | 0.1222 | 0.0111 | 0.0039 | 3.583 | 3.6038 |  | 08/30/1991 | 06/26/2012 | MnROAD Mainline - Interstate 94 | 2251483 | 5898
1-P-1991 | 1 | Passing | Flexible | 10/23/2007 | Aggregate |  | 9:12:57 | 110500 | Clay | Rutting | Outside | 0.4779 | 0.0797 | 0.0119 | 0.0004 | 8.9788 | 10.9163 |  | 08/30/1991 | 06/26/2012 | MnROAD Mainline - Interstate 94 | 2251483 | 5898
1-P-1991 | 1 | Passing | Flexible | 10/23/2007 | Aggregate |  | 9:12:57 | 110500 | Clay | Rutting | Inside | 0.3223 | 0.12 | 0.0036 | 0.0005 | 3.7913 | 3.8747 |  | 08/30/1991 | 06/26/2012 | MnROAD Mainline - Interstate 94 | 2251483 | 5898
1-P-1991 | 1 | Passing | Flexible | 10/23/2007 | Aggregate |  | 9:11:11 | 110450 | Clay | Rutting | Outside | 0.3268 | 0 | 0.0592 | 0 | 9.833 | 0 |  | 08/30/1991 | 06/26/2012 | MnROAD Mainline - Interstate 94 | 2251483 | 5898
1-P-1991 | 1 | Passing | Flexible | 10/23/2007 | Aggregate |  | 9:11:11 | 110450 | Clay | Rutting | Inside | 0.1266 | 0.0115 | 0.0221 | 0.0002 | 3.7913 | 4.7497 |  | 08/30/1991 | 06/26/2012 | MnROAD Mainline - Interstate 94 | 2251483 | 5898
1-P-1991 | 1 | Passing | Flexible | 10/23/2007 | Aggregate |  | 9:10:10 | 110400 | Clay | Rutting | Outside | 0.2718 | 0 | 0.0022 | 0 | 9.9788 | 0 |  | 08/30/1991 | 06/26/2012 | MnROAD Mainline - Interstate 94 | 2251483 | 5898
1-P-1991 | 1 | Passing | Flexible | 10/23/2007 | Aggregate |  | 9:10:10 | 110400 | Clay | Rutting | Inside | 0.3507 | 0.1881 | 0.0033 | 0.0013 | 3.1247 | 3.1455 |  | 08/30/1991 | 06/26/2012 | MnROAD Mainline - Interstate 94 | 2251483 | 5898
1-P-1991 | 1 | Passing | Flexible | 10/23/2007 | Aggregate |  | 9:09:07 | 110350 | Clay | Rutting | Outside | 0.359 | 0.0494 | 0.0012 | 0 | 9.8747 | 10.0622 |  | 08/30/1991 | 06/26/2012 | MnROAD Mainline - Interstate 94 | 2251483 | 5898
1-P-1991 | 1 | Passing | Flexible | 10/23/2007 | Aggregate |  | 9:17:58 | 110700 | Clay | Rutting | Inside | 0.1816 | 0.0895 | 0.0109 | 0.0035 | 3.6663 | 4.208 |  | 08/30/1991 | 06/26/2012 | MnROAD Mainline - Interstate 94 | 2251483 | 5898
1-D-2006 | 1 | Driving | Flexible | 04/09/2008 | Aggregate |  | 15:06:22 | 110700 | Clay | Rutting | Inside | 0.0874 | 0 | 0.0016 | 0 | -3.583 | 0 |  | 07/07/2006 | 06/26/2012 | MnROAD Mainline - Interstate 94 | 1174389 | 642
1-D-2006 | 1 | Driving | Flexible | 04/09/2008 | Aggregate |  | 15:06:22 | 110700 | Clay | Rutting | Outside | 0.3042 | 0.197 | 0.0044 | 0.0007 | -10.8747 | -10.8747 |  | 07/07/2006 | 06/26/2012 | MnROAD Mainline - Interstate 94 | 1174389 | 642
1-D-2006 | 1 | Driving | Flexible | 04/09/2008 | Aggregate |  | 15:05:44 | 110750 | Clay | Rutting | Inside | 0.0925 | 0 | 0.0017 | 0 | -3.4788 | 0 |  | 07/07/2006 | 06/26/2012 | MnROAD Mainline - Interstate 94 | 1174389 | 642
1-D-2006 | 1 | Driving | Flexible | 04/09/2008 | Aggregate |  | 15:05:14 | 110800 | Clay | Rutting | Outside | 0.1318 | 0.0117 | 0.0236 | 0 | -9.7288 | -11.3538 |  | 07/07/2006 | 06/26/2012 | MnROAD Mainline - Interstate 94 | 1174389 | 642
1-D-2006 | 1 | Driving | Flexible | 04/09/2008 | Aggregate |  | 15:05:14 | 110800 | Clay | Rutting | Inside | 0.1181 | 0 | 0.0216 | 0 | -3.9997 | 0 |  | 07/07/2006 | 06/26/2012 | MnROAD Mainline - Interstate 94 | 1174389 | 642
1-D-2006 | 1 | Driving | Flexible | 04/09/2008 | Aggregate |  | 15:10:37 | 110350 | Clay | Rutting | Outside | 0.1776 | 0.0915 | 0.0143 | 0.001 | -9.2497 | -11.4997 |  | 07/07/2006 | 06/26/2012 | MnROAD Mainline - Interstate 94 | 1174389 | 642
1-D-2006 | 1 | Driving | Flexible | 04/09/2008 | Aggregate |  | 15:10:37 | 110350 | Clay | Rutting | Inside | 0.0968 | 0 | 0.0038 | 0 | -3.1038 | 0 |  | 07/07/2006 | 06/26/2012 | MnROAD Mainline - Interstate 94 | 1174389 | 642
1-D-2006 | 1 | Driving | Flexible | 04/09/2008 | Aggregate |  | 15:10:06 | 110400 | Clay | Rutting | Outside | 0.1661 | 0.0048 | 0.0024 | 0 | -9.2288 | -10.6247 |  | 07/07/2006 | 06/26/2012 | MnROAD Mainline - Interstate 94 | 1174389 | 642
1-D-2006 | 1 | Driving | Flexible | 04/09/2008 | Aggregate |  | 15:10:06 | 110400 | Clay | Rutting | Inside | 0.081 | 0 | 0.0018 | 0 | -3.6247 | 0 |  | 07/07/2006 | 06/26/2012 | MnROAD Mainline - Interstate 94 | 1174389 | 642
1-D-2006 | 1 | Driving | Flexible | 04/09/2008 | Aggregate |  | 15:09:27 | 110450 | Clay | Rutting | Outside | 0.1354 | 0.0031 | 0.0052 | 0 | -9.2288 | -10.5205 |  | 07/07/2006 | 06/26/2012 | MnROAD Mainline - Interstate 94 | 1174389 | 642
1-D-2006 | 1 | Driving | Flexible | 04/09/2008 | Aggregate |  | 15:09:27 | 110450 | Clay | Rutting | Inside | 0.1026 | 0 | 0.003 | 0 | -2.9997 | 0 |  | 07/07/2006 | 06/26/2012 | MnROAD Mainline - Interstate 94 | 1174389 | 642
1-D-2006 | 1 | Driving | Flexible | 04/09/2008 | Aggregate |  | 15:08:58 | 110500 | Clay | Rutting | Outside | 0.1088 | 0 | 0.0031 | 0 | -9.1455 | 0 |  | 07/07/2006 | 06/26/2012 | MnROAD Mainline - Interstate 94 | 1174389 | 642
1-D-2006 | 1 | Driving | Flexible | 04/09/2008 | Aggregate |  | 15:08:58 | 110500 | Clay | Rutting | Inside | 0.1152 | 0.011 | 0.0029 | 0 | -4.4788 | -4.6872 |  | 07/07/2006 | 06/26/2012 | MnROAD Mainline - Interstate 94 | 1174389 | 642
1-D-2006 | 1 | Driving | Flexible | 04/09/2008 | Aggregate |  | 15:08:25 | 110550 | Clay | Rutting | Outside | 0.2483 | 0.051 | 0.0074 | 0.0004 | -10.1663 | -10.5622 |  | 07/07/2006 | 06/26/2012 | MnROAD Mainline - Interstate 94 | 1174389 | 642
1-D-2006 | 1 | Driving | Flexible | 04/09/2008 | Aggregate |  | 15:08:25 | 110550 | Clay | Rutting | Inside | 0.0531 | 0 | 0.0015 | 0 | -3.4788 | 0 |  | 07/07/2006 | 06/26/2012 | MnROAD Mainline - Interstate 94 | 1174389 | 642
1-D-2006 | 1 | Driving | Flexible | 04/09/2008 | Aggregate |  | 15:07:50 | 110600 | Clay | Rutting | Outside | 0.1467 | 0 | 0.0024 | 0 | -8.9788 | 0 |  | 07/07/2006 | 06/26/2012 | MnROAD Mainline - Interstate 94 | 1174389 | 642
1-D-2006 | 1 | Driving | Flexible | 04/09/2008 | Aggregate |  | 15:07:50 | 110600 | Clay | Rutting | Inside | 0.0557 | 0 | 0.0012 | 0 | -4.1038 | 0 |  | 07/07/2006 | 06/26/2012 | MnROAD Mainline - Interstate 94 | 1174389 | 642
1-D-2006 | 1 | Driving | Flexible | 04/09/2008 | Aggregate |  | 15:07:17 | 110650 | Clay | Rutting | Outside | 0.2075 | 0.103 | 0.006 | 0.0004 | -10.833 | -10.958 |  | 07/07/2006 | 06/26/2012 | MnROAD Mainline - Interstate 94 | 1174389 | 642
1-D-2006 | 1 | Driving | Flexible | 04/09/2008 | Aggregate |  | 15:07:17 | 110650 | Clay | Rutting | Inside | 0.0657 | 0 | 0.0008 | 0 | -2.7288 | 0 |  | 07/07/2006 | 06/26/2012 | MnROAD Mainline - Interstate 94 | 1174389 | 642
1-D-2006 | 1 | Driving | Flexible | 04/09/2008 | Aggregate |  | 15:05:44 | 110750 | Clay | Rutting | Outside | 0.0644 | 0 | 0.0011 | 0 | -9.3747 | 0 |  | 07/07/2006 | 06/26/2012 | MnROAD Mainline - Interstate 94 | 1174389 | 642
1-P-1991 | 1 | Passing | Flexible | 04/09/2008 | Aggregate |  | 15:12:54 | 110450 | Clay | Rutting | Inside | 0.0937 | 0 | 0.0186 | 0 | 3.4372 | 0 |  | 08/30/1991 | 06/26/2012 | MnROAD Mainline - Interstate 94 | 2322178 | 6067
1-P-1991 | 1 | Passing | Flexible | 04/09/2008 | Aggregate |  | 15:12:01 | 110400 | Clay | Rutting | Outside | 0.3061 | 0 | 0.0142 | 0 | 9.833 | 0 |  | 08/30/1991 | 06/26/2012 | MnROAD Mainline - Interstate 94 | 2322178 | 6067
1-P-1991 | 1 | Passing | Flexible | 04/09/2008 | Aggregate |  | 15:12:01 | 110400 | Clay | Rutting | Inside | 0.24 | 0.0249 | 0.0125 | 0.0002 | 2.2913 | 4.2705 |  | 08/30/1991 | 06/26/2012 | MnROAD Mainline - Interstate 94 | 2322178 | 6067
1-P-1991 | 1 | Passing | Flexible | 04/09/2008 | Aggregate |  | 15:11:27 | 110350 | Clay | Rutting | Outside | 0.407 | 0.0644 | 0.0428 | 0.0026 | 9.458 | 9.7705 |  | 08/30/1991 | 06/26/2012 | MnROAD Mainline - Interstate 94 | 2322178 | 6067
1-P-1991 | 1 | Passing | Flexible | 04/09/2008 | Aggregate |  | 15:11:27 | 110350 | Clay | Rutting | Inside | 0.178 | 0 | 0.0185 | 0 | 3.9372 | 0 |  | 08/30/1991 | 06/26/2012 | MnROAD Mainline - Interstate 94 | 2322178 | 6067
1-P-1991 | 1 | Passing | Flexible | 04/09/2008 | Aggregate |  | 15:16:49 | 110800 | Clay | Rutting | Outside | 0.414 | 0.0194 | 0.0156 | 0.0001 | 9.1455 | 10.7497 |  | 08/30/1991 | 06/26/2012 | MnROAD Mainline - Interstate 94 | 2322178 | 6067
1-P-1991 | 1 | Passing | Flexible | 04/09/2008 | Aggregate |  | 15:16:49 | 110800 | Clay | Rutting | Inside | 0.199 | 0.0494 | 0.0066 | 0.0004 | 3.5622 | 3.6247 |  | 08/30/1991 | 06/26/2012 | MnROAD Mainline - Interstate 94 | 2322178 | 6067
1-P-1991 | 1 | Passing | Flexible | 04/09/2008 | Aggregate |  | 15:16:00 | 110750 | Clay | Rutting | Outside | 0.3865 | 0 | 0.0536 | 0 | 9.4372 | 0 |  | 08/30/1991 | 06/26/2012 | MnROAD Mainline - Interstate 94 | 2322178 | 6067
1-P-1991 | 1 | Passing | Flexible | 04/09/2008 | Aggregate |  | 15:16:00 | 110750 | Clay | Rutting | Inside | 0.2246 | 0.049 | 0.022 | 0.0011 | 4.083 | 4.1247 |  | 08/30/1991 | 06/26/2012 | MnROAD Mainline - Interstate 94 | 2322178 | 6067
1-P-1991 | 1 | Passing | Flexible | 04/09/2008 | Aggregate |  | 15:15:26 | 110700 | Clay | Rutting | Outside | 0.4144 | 0 | 0.0075 | 0 | 9.3955 | 0 |  | 08/30/1991 | 06/26/2012 | MnROAD Mainline - Interstate 94 | 2322178 | 6067
1-P-1991 | 1 | Passing | Flexible | 04/09/2008 | Aggregate |  | 15:15:26 | 110700 | Clay | Rutting | Inside | 0.2426 | 0.0434 | 0.0029 | 0.0001 | 3.5622 | 3.583 |  | 08/30/1991 | 06/26/2012 | MnROAD Mainline - Interstate 94 | 2322178 | 6067
1-P-1991 | 1 | Passing | Flexible | 04/09/2008 | Aggregate |  | 15:14:59 | 110650 | Clay | Rutting | Outside | 0.2799 | 0 | 0.0024 | 0 | 10.1038 | 0 |  | 08/30/1991 | 06/26/2012 | MnROAD Mainline - Interstate 94 | 2322178 | 6067
1-P-1991 | 1 | Passing | Flexible | 09/20/2006 | Aggregate |  | 12:06:27 | 110550 | Clay | Rutting | Outside | 0.2669 | 0 | 0.0073 | 0 | 9.9788 | 0 |  | 08/30/1991 | 06/26/2012 | MnROAD Mainline - Interstate 94 | 2043130 | 5500
1-P-1991 | 1 | Passing | Flexible | 09/20/2006 | Aggregate |  | 12:06:59 | 110600 | Clay | Rutting | Inside | 0.165 | 0 | 0.0081 | 0 | 3.9997 | 0 |  | 08/30/1991 | 06/26/2012 | MnROAD Mainline - Interstate 94 | 2043130 | 5500
1-P-1991 | 1 | Passing | Flexible | 09/20/2006 | Aggregate |  | 12:06:59 | 110600 | Clay | Rutting | Outside | 0.204 | 0 | 0.007 | 0 | 9.9163 | 0 |  | 08/30/1991 | 06/26/2012 | MnROAD Mainline - Interstate 94 | 2043130 | 5500
1-P-1991 | 1 | Passing | Flexible | 09/20/2006 | Aggregate |  | 12:07:32 | 110650 | Clay | Rutting | Inside | 0.462 | 0.3188 | 0.0238 | 0.0097 | 3.8538 | 4.0205 |  | 08/30/1991 | 06/26/2012 | MnROAD Mainline - Interstate 94 | 2043130 | 5500
1-P-1991 | 1 | Passing | Flexible | 09/20/2006 | Aggregate |  | 12:07:32 | 110650 | Clay | Rutting | Outside | 0.215 | 0 | 0.0141 | 0 | 9.708 | 0 |  | 08/30/1991 | 06/26/2012 | MnROAD Mainline - Interstate 94 | 2043130 | 5500
1-P-1991 | 1 | Passing | Flexible | 09/20/2006 | Aggregate |  | 12:08:07 | 110700 | Clay | Rutting | Inside | 0.1787 | 0.0626 | 0.0041 | 0.0009 | 3.7288 | 4.2913 |  | 08/30/1991 | 06/26/2012 | MnROAD Mainline - Interstate 94 | 2043130 | 5500
1-P-1991 | 1 | Passing | Flexible | 09/20/2006 | Aggregate |  | 12:08:07 | 110700 | Clay | Rutting | Outside | 0.3744 | 0 | 0.0111 | 0 | 9.4372 | 0 |  | 08/30/1991 | 06/26/2012 | MnROAD Mainline - Interstate 94 | 2043130 | 5500
1-P-1991 | 1 | Passing | Flexible | 09/20/2006 | Aggregate |  | 12:08:37 | 110750 | Clay | Rutting | Inside | 0.1971 | 0.0735 | 0.0036 | 0.0005 | 4.3122 | 4.333 |  | 08/30/1991 | 06/26/2012 | MnROAD Mainline - Interstate 94 | 2043130 | 5500
1-P-1991 | 1 | Passing | Flexible | 09/20/2006 | Aggregate |  | 12:08:37 | 110750 | Clay | Rutting | Outside | 0.3208 | 0 | 0.0074 | 0 | 9.5622 | 0 |  | 08/30/1991 | 06/26/2012 | MnROAD Mainline - Interstate 94 | 2043130 | 5500
1-P-1991 | 1 | Passing | Flexible | 09/20/2006 | Aggregate |  | 12:09:09 | 110800 | Clay | Rutting | Inside | 0.1761 | 0.0681 | 0.0017 | 0.0003 | 3.8747 | 3.9372 |  | 08/30/1991 | 06/26/2012 | MnROAD Mainline - Interstate 94 | 2043130 | 5500
1-P-1991 | 1 | Passing | Flexible | 09/20/2006 | Aggregate |  | 12:09:09 | 110800 | Clay | Rutting | Outside | 0.3781 | 0 | 0.0038 | 0 | 9.3747 | 0 |  | 08/30/1991 | 06/26/2012 | MnROAD Mainline - Interstate 94 | 2043130 | 5500
1-P-1991 | 1 | Passing | Flexible | 09/20/2006 | Aggregate |  | 12:03:43 | 110350 | Clay | Rutting | Inside | 0.1867 | 0 | 0.0059 | 0 | 4.3122 | 0 |  | 08/30/1991 | 06/26/2012 | MnROAD Mainline - Interstate 94 | 2043130 | 5500
1-P-1991 | 1 | Passing | Flexible | 09/20/2006 | Aggregate |  | 12:03:43 | 110350 | Clay | Rutting | Outside | 0.3428 | 0.0388 | 0.0104 | 0.0002 | 10.0413 | 10.8955 |  | 08/30/1991 | 06/26/2012 | MnROAD Mainline - Interstate 94 | 2043130 | 5500
1-P-1991 | 1 | Passing | Flexible | 09/20/2006 | Aggregate |  | 12:04:28 | 110400 | Clay | Rutting | Inside | 0.3485 | 0.1059 | 0.0253 | 0.0031 | 3.1455 | 4.4997 |  | 08/30/1991 | 06/26/2012 | MnROAD Mainline - Interstate 94 | 2043130 | 5500
1-P-1991 | 1 | Passing | Flexible | 09/20/2006 | Aggregate |  | 12:04:28 | 110400 | Clay | Rutting | Outside | 0.2362 | 0 | 0.0132 | 0 | 10.0413 | 0 |  | 08/30/1991 | 06/26/2012 | MnROAD Mainline - Interstate 94 | 2043130 | 5500
1-P-1991 | 1 | Passing | Flexible | 09/20/2006 | Aggregate |  | 12:05:05 | 110450 | Clay | Rutting | Inside | 0.1221 | 0 | 0.0018 | 0 | 3.8122 | 0 |  | 08/30/1991 | 06/26/2012 | MnROAD Mainline - Interstate 94 | 2043130 | 5500
1-D-2006 | 1 | Driving | Flexible | 05/14/2007 | Aggregate |  | 9:17:31 | 110800 | Clay | Rutting | Inside | 0.0917 | 0 | 0.004 | 0 | -4.083 | 0 |  | 07/07/2006 | 06/26/2012 | MnROAD Mainline - Interstate 94 | 570170 | 311
1-D-2006 | 1 | Driving | Flexible | 05/14/2007 | Aggregate |  | 9:23:31 | 110350 | Clay | Rutting | Outside | 0.1067 | 0.0275 | 0.0041 | 0.0001 | -11.3955 | -11.8747 |  | 07/07/2006 | 06/26/2012 | MnROAD Mainline - Interstate 94 | 570170 | 311
1-D-2006 | 1 | Driving | Flexible | 05/14/2007 | Aggregate |  | 9:18:06 | 110750 | Clay | Rutting | Inside | 0.0649 | 0 | 0.0036 | 0 | -3.7497 | 0 |  | 07/07/2006 | 06/26/2012 | MnROAD Mainline - Interstate 94 | 570170 | 311
1-D-2006 | 1 | Driving | Flexible | 05/14/2007 | Aggregate |  | 9:18:06 | 110750 | Clay | Rutting | Outside | 0.0536 | 0 | 0.003 | 0 | -9.7288 | 0 |  | 07/07/2006 | 06/26/2012 | MnROAD Mainline - Interstate 94 | 570170 | 311
1-D-2006 | 1 | Driving | Flexible | 05/14/2007 | Aggregate |  | 9:18:47 | 110700 | Clay | Rutting | Inside | 0.0736 | 0 | 0.0034 | 0 | -4.0205 | 0 |  | 07/07/2006 | 06/26/2012 | MnROAD Mainline - Interstate 94 | 570170 | 311
1-D-2006 | 1 | Driving | Flexible | 05/14/2007 | Aggregate |  | 9:18:47 | 110700 | Clay | Rutting | Outside | 0.3231 | 0.2082 | 0.0115 | 0.002 | -11.0622 | -11.0622 |  | 07/07/2006 | 06/26/2012 | MnROAD Mainline - Interstate 94 | 570170 | 311
1-D-2006 | 1 | Driving | Flexible | 05/14/2007 | Aggregate |  | 9:19:28 | 110650 | Clay | Rutting | Inside | 0.0308 | 0 | 0 | 0 | -3.083 | 0 |  | 07/07/2006 | 06/26/2012 | MnROAD Mainline - Interstate 94 | 570170 | 311
1-D-2006 | 1 | Driving | Flexible | 05/14/2007 | Aggregate |  | 9:19:28 | 110650 | Clay | Rutting | Outside | 0.1284 | 0.0029 | 0.0001 | 0 | -9.9163 | -11.7913 |  | 07/07/2006 | 06/26/2012 | MnROAD Mainline - Interstate 94 | 570170 | 311
1-D-2006 | 1 | Driving | Flexible | 05/14/2007 | Aggregate |  | 9:19:58 | 110600 | Clay | Rutting | Inside | 0.0622 | 0 | 0.0095 | 0 | -3.833 | 0 |  | 07/07/2006 | 06/26/2012 | MnROAD Mainline - Interstate 94 | 570170 | 311
1-D-2006 | 1 | Driving | Flexible | 05/14/2007 | Aggregate |  | 9:19:58 | 110600 | Clay | Rutting | Outside | 0.1059 | 0.0053 | 0.0164 | 0 | -9.2497 | -10.7497 |  | 07/07/2006 | 06/26/2012 | MnROAD Mainline - Interstate 94 | 570170 | 311
1-D-2006 | 1 | Driving | Flexible | 05/14/2007 | Aggregate |  | 9:20:38 | 110550 | Clay | Rutting | Inside | 0.0601 | 0 | 0.0028 | 0 | -3.833 | 0 |  | 07/07/2006 | 06/26/2012 | MnROAD Mainline - Interstate 94 | 570170 | 311
1-D-2006 | 1 | Driving | Flexible | 05/14/2007 | Aggregate |  | 9:20:38 | 110550 | Clay | Rutting | Outside | 0.2092 | 0.0557 | 0.0102 | 0.0004 | -10.333 | -11.7913 |  | 07/07/2006 | 06/26/2012 | MnROAD Mainline - Interstate 94 | 570170 | 311
1-D-2006 | 1 | Driving | Flexible | 05/14/2007 | Aggregate |  | 9:21:40 | 110500 | Clay | Rutting | Inside | 0.0506 | 0 | 0.0014 | 0 | -4.5413 | 0 |  | 07/07/2006 | 06/26/2012 | MnROAD Mainline - Interstate 94 | 570170 | 311
1-D-2006 | 1 | Driving | Flexible | 05/14/2007 | Aggregate |  | 9:21:40 | 110500 | Clay | Rutting | Outside | 0.133 | 0.0083 | 0.0037 | 0 | -9.5413 | -10.833 |  | 07/07/2006 | 06/26/2012 | MnROAD Mainline - Interstate 94 | 570170 | 311
1-D-2006 | 1 | Driving | Flexible | 05/14/2007 | Aggregate |  | 9:22:14 | 110450 | Clay | Rutting | Inside | 0.0727 | 0 | 0.0011 | 0 | -3.2705 | 0 |  | 07/07/2006 | 06/26/2012 | MnROAD Mainline - Interstate 94 | 570170 | 311
1-D-2006 | 1 | Driving | Flexible | 05/14/2007 | Aggregate |  | 9:22:14 | 110450 | Clay | Rutting | Outside | 0.1057 | 0.0101 | 0.0019 | 0 | -9.458 | -10.7497 |  | 07/07/2006 | 06/26/2012 | MnROAD Mainline - Interstate 94 | 570170 | 311
1-D-2006 | 1 | Driving | Flexible | 05/14/2007 | Aggregate |  | 9:22:55 | 110400 | Clay | Rutting | Inside | 0.1013 | 0 | 0.0044 | 0 | -3.958 | 0 |  | 07/07/2006 | 06/26/2012 | MnROAD Mainline - Interstate 94 | 570170 | 311
1-D-2006 | 1 | Driving | Flexible | 05/14/2007 | Aggregate |  | 9:22:55 | 110400 | Clay | Rutting | Outside | 0.0527 | 0 | 0.002 | 0 | -10.1663 | 0 |  | 07/07/2006 | 06/26/2012 | MnROAD Mainline - Interstate 94 | 570170 | 311
1-D-2006 | 1 | Driving | Flexible | 05/14/2007 | Aggregate |  | 9:23:31 | 110350 | Clay | Rutting | Inside | 0.0664 | 0 | 0.0018 | 0 | -3.6455 | 0 |  | 07/07/2006 | 06/26/2012 | MnROAD Mainline - Interstate 94 | 570170 | 311
1-D-2006 | 1 | Driving | Flexible | 05/14/2007 | Aggregate |  | 9:17:31 | 110800 | Clay | Rutting | Outside | 0.0886 | 0 | 0.0041 | 0 | -10.0413 | 0 |  | 07/07/2006 | 06/26/2012 | MnROAD Mainline - Interstate 94 | 570170 | 311
1-P-1991 | 1 | Passing | Flexible | 05/14/2007 | Aggregate |  | 9:26:13 | 110500 | Clay | Rutting | Inside | 0.3502 | 0.1136 | 0.0261 | 0.0025 | 3.9372 | 4.0205 |  | 08/30/1991 | 06/26/2012 | MnROAD Mainline - Interstate 94 | 2172632 | 5736
1-P-1991 | 1 | Passing | Flexible | 05/14/2007 | Aggregate |  | 9:26:13 | 110500 | Clay | Rutting | Outside | 0.5841 | 0.064 | 0.0608 | 0.001 | 9.4788 | 10.6038 |  | 08/30/1991 | 06/26/2012 | MnROAD Mainline - Interstate 94 | 2172632 | 5736
1-P-1991 | 1 | Passing | Flexible | 05/14/2007 | Aggregate |  | 9:26:47 | 110550 | Clay | Rutting | Inside | 0.237 | 0.058 | 0.012 | 0.001 | 3.7913 | 3.7913 |  | 08/30/1991 | 06/26/2012 | MnROAD Mainline - Interstate 94 | 2172632 | 5736
1-P-1991 | 1 | Passing | Flexible | 05/14/2007 | Aggregate |  | 9:26:47 | 110550 | Clay | Rutting | Outside | 0.2953 | 0 | 0.0138 | 0 | 9.7705 | 0 |  | 08/30/1991 | 06/26/2012 | MnROAD Mainline - Interstate 94 | 2172632 | 5736
1-P-1991 | 1 | Passing | Flexible | 05/14/2007 | Aggregate |  | 9:27:19 | 110600 | Clay | Rutting | Inside | 0.1529 | 0.0016 | 0.0086 | 0 | 4.083 | 4.8538 |  | 08/30/1991 | 06/26/2012 | MnROAD Mainline - Interstate 94 | 2172632 | 5736
1-P-1991 | 1 | Passing | Flexible | 05/14/2007 | Aggregate |  | 9:27:19 | 110600 | Clay | Rutting | Outside | 0.2184 | 0 | 0.0083 | 0 | 9.9372 | 0 |  | 08/30/1991 | 06/26/2012 | MnROAD Mainline - Interstate 94 | 2172632 | 5736
1-P-1991 | 1 | Passing | Flexible | 05/14/2007 | Aggregate |  | 9:28:13 | 110650 | Clay | Rutting | Inside | 0.4651 | 0.2982 | 0.0216 | 0.0081 | 3.833 | 3.8955 |  | 08/30/1991 | 06/26/2012 | MnROAD Mainline - Interstate 94 | 2172632 | 5736
1-P-1991 | 1 | Passing | Flexible | 05/14/2007 | Aggregate |  | 9:28:13 | 110650 | Clay | Rutting | Outside | 0.2404 | 0 | 0.0133 | 0 | 10.333 | 0 |  | 08/30/1991 | 06/26/2012 | MnROAD Mainline - Interstate 94 | 2172632 | 5736
1-P-1991 | 1 | Passing | Flexible | 05/14/2007 | Aggregate |  | 9:28:44 | 110700 | Clay | Rutting | Inside | 0.2642 | 0.0955 | 0.0063 | 0.0012 | 3.7913 | 3.7913 |  | 08/30/1991 | 06/26/2012 | MnROAD Mainline - Interstate 94 | 2172632 | 5736
1-P-1991 | 1 | Passing | Flexible | 05/14/2007 | Aggregate |  | 9:28:44 | 110700 | Clay | Rutting | Outside | 0.3869 | 0.0335 | 0.0127 | 0.0002 | 9.4997 | 10.9372 |  | 08/30/1991 | 06/26/2012 | MnROAD Mainline - Interstate 94 | 2172632 | 5736
1-P-1991 | 1 | Passing | Flexible | 05/14/2007 | Aggregate |  | 9:29:24 | 110750 | Clay | Rutting | Inside | 0.2096 | 0.0632 | 0.0095 | 0.0009 | 4.3122 | 4.3955 |  | 08/30/1991 | 06/26/2012 | MnROAD Mainline - Interstate 94 | 2172632 | 5736
1-P-1991 | 1 | Passing | Flexible | 05/14/2007 | Aggregate |  | 9:29:24 | 110750 | Clay | Rutting | Outside | 0.3428 | 0 | 0.0201 | 0 | 9.6455 | 0 |  | 08/30/1991 | 06/26/2012 | MnROAD Mainline - Interstate 94 | 2172632 | 5736
1-P-1991 | 1 | Passing | Flexible | 05/14/2007 | Aggregate |  | 9:30:12 | 110800 | Clay | Rutting | Inside | 0.1918 | 0.0652 | 0.0115 | 0.0021 | 3.833 | 3.833 |  | 08/30/1991 | 06/26/2012 | MnROAD Mainline - Interstate 94 | 2172632 | 5736
1-P-1991 | 1 | Passing | Flexible | 05/14/2007 | Aggregate |  | 9:30:12 | 110800 | Clay | Rutting | Outside | 0.4136 | 0 | 0.0281 | 0 | 9.3747 | 0 |  | 08/30/1991 | 06/26/2012 | MnROAD Mainline - Interstate 94 | 2172632 | 5736
1-P-1991 | 1 | Passing | Flexible | 05/14/2007 | Aggregate |  | 9:24:16 | 110350 | Clay | Rutting | Inside | 0.1674 | 0.0095 | 0.0004 | 0 | 4.2705 | 4.7497 |  | 08/30/1991 | 06/26/2012 | MnROAD Mainline - Interstate 94 | 2172632 | 5736
1-P-1991 | 1 | Passing | Flexible | 05/14/2007 | Aggregate |  | 9:24:16 | 110350 | Clay | Rutting | Outside | 0.3227 | 0.0306 | 0.0011 | 0 | 9.833 | 11.3538 |  | 08/30/1991 | 06/26/2012 | MnROAD Mainline - Interstate 94 | 2172632 | 5736
1-P-1991 | 1 | Passing | Flexible | 05/14/2007 | Aggregate |  | 9:25:04 | 110400 | Clay | Rutting | Inside | 0.1833 | 0.0612 | 0.0119 | 0.0015 | 3.0622 | 4.6247 |  | 08/30/1991 | 06/26/2012 | MnROAD Mainline - Interstate 94 | 2172632 | 5736
1-P-1991 | 1 | Passing | Flexible | 05/14/2007 | Aggregate |  | 9:25:04 | 110400 | Clay | Rutting | Outside | 0.2533 | 0 | 0.0143 | 0 | 10.0622 | 0 |  | 08/30/1991 | 06/26/2012 | MnROAD Mainline - Interstate 94 | 2172632 | 5736
1-P-1991 | 1 | Passing | Flexible | 05/14/2007 | Aggregate |  | 9:25:35 | 110450 | Clay | Rutting | Inside | 0.1205 | 0.0002 | 0.0015 | 0 | 3.833 | 4.9372 |  | 08/30/1991 | 06/26/2012 | MnROAD Mainline - Interstate 94 | 2172632 | 5736
1-P-1991 | 1 | Passing | Flexible | 05/14/2007 | Aggregate |  | 9:25:35 | 110450 | Clay | Rutting | Outside | 0.3088 | 0 | 0.0036 | 0 | 9.833 | 0 |  | 08/30/1991 | 06/26/2012 | MnROAD Mainline - Interstate 94 | 2172632 | 5736
1-D-2006 | 1 | Driving | Flexible | 10/23/2007 | Aggregate |  | 9:04:48 | 110500 | Clay | Rutting | Outside | 0.1338 | 0.0211 | 0.0204 | 0.0005 | -9.333 | -10.708 |  | 07/07/2006 | 06/26/2012 | MnROAD Mainline - Interstate 94 | 876047 | 473
1-D-2006 | 1 | Driving | Flexible | 10/23/2007 | Aggregate |  | 9:04:48 | 110500 | Clay | Rutting | Inside | 0.0829 | 0.0167 | 0.0146 | 0.0002 | -3.5205 | -4.7288 |  | 07/07/2006 | 06/26/2012 | MnROAD Mainline - Interstate 94 | 876047 | 473
1-D-2006 | 1 | Driving | Flexible | 10/23/2007 | Aggregate |  | 9:05:35 | 110450 | Clay | Rutting | Outside | 0.1484 | 0.0365 | 0.013 | 0.0007 | -9.3538 | -10.6872 |  | 07/07/2006 | 06/26/2012 | MnROAD Mainline - Interstate 94 | 876047 | 473
1-D-2006 | 1 | Driving | Flexible | 10/23/2007 | Aggregate |  | 9:06:43 | 110400 | Clay | Rutting | Inside | 0.1064 | 0.0085 | 0.0366 | 0.0003 | -3.9788 | -4.5205 |  | 07/07/2006 | 06/26/2012 | MnROAD Mainline - Interstate 94 | 876047 | 473
1-D-2006 | 1 | Driving | Flexible | 10/23/2007 | Aggregate |  | 9:06:43 | 110400 | Clay | Rutting | Outside | 0.0869 | 0.0102 | 0.0283 | 0.0003 | -10.1663 | -10.833 |  | 07/07/2006 | 06/26/2012 | MnROAD Mainline - Interstate 94 | 876047 | 473
1-D-2006 | 1 | Driving | Flexible | 10/23/2007 | Aggregate |  | 9:07:53 | 110350 | Clay | Rutting | Inside | 0.0992 | 0 | 0.006 | 0 | -3.333 | 0 |  | 07/07/2006 | 06/26/2012 | MnROAD Mainline - Interstate 94 | 876047 | 473
1-D-2006 | 1 | Driving | Flexible | 10/23/2007 | Aggregate |  | 9:07:53 | 110350 | Clay | Rutting | Outside | 0.1582 | 0.09 | 0.0169 | 0.0015 | -9.4788 | -11.7288 |  | 07/07/2006 | 06/26/2012 | MnROAD Mainline - Interstate 94 | 876047 | 473
1-D-2006 | 1 | Driving | Flexible | 10/23/2007 | Aggregate |  | 9:05:35 | 110450 | Clay | Rutting | Inside | 0.109 | 0 | 0.0071 | 0 | -3.2497 | 0 |  | 07/07/2006 | 06/26/2012 | MnROAD Mainline - Interstate 94 | 876047 | 473
1-D-1991 | 1 | Driving | Flexible | 04/17/2006 | Aggregate |  | 10:20:02 | 110650 | Clay | Rutting | Inside | 0.5158 | 0.3859 | 0.0507 | 0.0347 | -3.3747 | -3.3747 |  | 08/30/1991 | 07/06/2006 | MnROAD Mainline - Interstate 94 | 6884027 | 5344
1-D-1991 | 1 | Driving | Flexible | 04/17/2006 | Aggregate |  | 10:19:12 | 110700 | Clay | Rutting | Outside | 0.4838 | 0.1687 | 0.313 | 0.0568 | -10.1663 | -11.2288 |  | 08/30/1991 | 07/06/2006 | MnROAD Mainline - Interstate 94 | 6884027 | 5344
1-D-1991 | 1 | Driving | Flexible | 04/17/2006 | Aggregate |  | 10:24:26 | 110350 | Clay | Rutting | Inside | 0.4961 | 0.3713 | 0.0057 | 0.0032 | -3.7288 | -3.7497 |  | 08/30/1991 | 07/06/2006 | MnROAD Mainline - Interstate 94 | 6884027 | 5344
1-D-1991 | 1 | Driving | Flexible | 04/17/2006 | Aggregate |  | 10:23:45 | 110400 | Clay | Rutting | Outside | 0.4785 | 0.212 | 0.088 | 0.0197 | -10.2288 | -10.3122 |  | 08/30/1991 | 07/06/2006 | MnROAD Mainline - Interstate 94 | 6884027 | 5344
1-D-1991 | 1 | Driving | Flexible | 04/17/2006 | Aggregate |  | 10:23:45 | 110400 | Clay | Rutting | Inside | 0.463 | 0.3091 | 0.08 | 0.0357 | -4.1247 | -4.1663 |  | 08/30/1991 | 07/06/2006 | MnROAD Mainline - Interstate 94 | 6884027 | 5344
1-D-1991 | 1 | Driving | Flexible | 04/17/2006 | Aggregate |  | 10:23:08 | 110450 | Clay | Rutting | Outside | 0.3745 | 0.1064 | 0.007 | 0.0008 | -9.8747 | -10.8538 |  | 08/30/1991 | 07/06/2006 | MnROAD Mainline - Interstate 94 | 6884027 | 5344
1-D-1991 | 1 | Driving | Flexible | 04/17/2006 | Aggregate |  | 10:23:08 | 110450 | Clay | Rutting | Inside | 0.3285 | 0.145 | 0.0067 | 0.002 | -3.7497 | -4.4163 |  | 08/30/1991 | 07/06/2006 | MnROAD Mainline - Interstate 94 | 6884027 | 5344
1-D-1991 | 1 | Driving | Flexible | 04/17/2006 | Aggregate |  | 10:22:30 | 110500 | Clay | Rutting | Outside | 0.6687 | 0.2115 | 0.0154 | 0.003 | -9.7497 | -9.8122 |  | 08/30/1991 | 07/06/2006 | MnROAD Mainline - Interstate 94 | 6884027 | 5344
1-D-1991 | 1 | Driving | Flexible | 04/17/2006 | Aggregate |  | 10:22:30 | 110500 | Clay | Rutting | Inside | 0.5783 | 0.3465 | 0.0143 | 0.0066 | -3.7497 | -3.7705 |  | 08/30/1991 | 07/06/2006 | MnROAD Mainline - Interstate 94 | 6884027 | 5344
1-D-1991 | 1 | Driving | Flexible | 04/17/2006 | Aggregate |  | 10:21:34 | 110550 | Clay | Rutting | Outside | 0.3316 | 0.0344 | 0.0012 | 0 | -9.8955 | -11.0205 |  | 08/30/1991 | 07/06/2006 | MnROAD Mainline - Interstate 94 | 6884027 | 5344
1-D-1991 | 1 | Driving | Flexible | 04/17/2006 | Aggregate |  | 10:21:34 | 110550 | Clay | Rutting | Inside | 0.3841 | 0.2468 | 0.0013 | 0.0007 | -3.833 | -4.1038 |  | 08/30/1991 | 07/06/2006 | MnROAD Mainline - Interstate 94 | 6884027 | 5344
1-D-1991 | 1 | Driving | Flexible | 04/17/2006 | Aggregate |  | 10:20:52 | 110600 | Clay | Rutting | Outside | 0.3776 | 0.0825 | 0.0177 | 0.0012 | -9.5413 | -10.833 |  | 08/30/1991 | 07/06/2006 | MnROAD Mainline - Interstate 94 | 6884027 | 5344
1-D-1991 | 1 | Driving | Flexible | 04/17/2006 | Aggregate |  | 10:20:52 | 110600 | Clay | Rutting | Inside | 0.3769 | 0.2084 | 0.0193 | 0.0077 | -3.7497 | -3.7705 |  | 08/30/1991 | 07/06/2006 | MnROAD Mainline - Interstate 94 | 6884027 | 5344
1-D-1991 | 1 | Driving | Flexible | 04/17/2006 | Aggregate |  | 10:20:02 | 110650 | Clay | Rutting | Outside | 0.7187 | 0.3242 | 0.0612 | 0.0167 | -9.5413 | -10.2913 |  | 08/30/1991 | 07/06/2006 | MnROAD Mainline - Interstate 94 | 6884027 | 5344
1-D-1991 | 1 | Driving | Flexible | 04/17/2006 | Aggregate |  | 10:18:08 | 110800 | Clay | Rutting | Inside | 0.3951 | 0.2494 | 0.0116 | 0.006 | -3.1455 | -4.0622 |  | 08/30/1991 | 07/06/2006 | MnROAD Mainline - Interstate 94 | 6884027 | 5344
1-D-1991 | 1 | Driving | Flexible | 04/17/2006 | Aggregate |  | 10:18:08 | 110800 | Clay | Rutting | Outside | 0.4346 | 0.1017 | 0.0153 | 0.0017 | -10.0205 | -11.1247 |  | 08/30/1991 | 07/06/2006 | MnROAD Mainline - Interstate 94 | 6884027 | 5344
1-D-1991 | 1 | Driving | Flexible | 04/17/2006 | Aggregate |  | 10:18:39 | 110750 | Clay | Rutting | Inside | 0.4632 | 0.3004 | 0.0145 | 0.0061 | -3.958 | -3.958 |  | 08/30/1991 | 07/06/2006 | MnROAD Mainline - Interstate 94 | 6884027 | 5344
1-D-1991 | 1 | Driving | Flexible | 04/17/2006 | Aggregate |  | 10:18:39 | 110750 | Clay | Rutting | Outside | 0.3984 | 0.1305 | 0.0172 | 0.0026 | -10.0413 | -10.8538 |  | 08/30/1991 | 07/06/2006 | MnROAD Mainline - Interstate 94 | 6884027 | 5344
1-D-1991 | 1 | Driving | Flexible | 04/17/2006 | Aggregate |  | 10:19:12 | 110700 | Clay | Rutting | Inside | 0.4003 | 0.2282 | 0.2212 | 0.0902 | -3.9788 | -4.4372 |  | 08/30/1991 | 07/06/2006 | MnROAD Mainline - Interstate 94 | 6884027 | 5344
1-D-1991 | 1 | Driving | Flexible | 04/17/2006 | Aggregate |  | 10:24:26 | 110350 | Clay | Rutting | Outside | 0.4474 | 0.083 | 0.0071 | 0.0005 | -9.333 | -10.8955 |  | 08/30/1991 | 07/06/2006 | MnROAD Mainline - Interstate 94 | 6884027 | 5344
1-P-1991 | 1 | Passing | Flexible | 04/17/2006 | Aggregate |  | 10:32:42 | 110800 | Clay | Rutting | Inside | 0.1774 | 0.0487 | 0.0158 | 0.0025 | 3.8955 | 3.9163 |  | 08/30/1991 | 06/26/2012 | MnROAD Mainline - Interstate 94 | 1941216 | 5344
1-P-1991 | 1 | Passing | Flexible | 04/17/2006 | Aggregate |  | 10:32:42 | 110800 | Clay | Rutting | Outside | 0.3699 | 0 | 0.0382 | 0 | 9.4788 | 0 |  | 08/30/1991 | 06/26/2012 | MnROAD Mainline - Interstate 94 | 1941216 | 5344
1-P-1991 | 1 | Passing | Flexible | 04/17/2006 | Aggregate |  | 10:32:03 | 110750 | Clay | Rutting | Outside | 0.3359 | 0 | 0.0072 | 0 | 9.1247 | 0 |  | 08/30/1991 | 06/26/2012 | MnROAD Mainline - Interstate 94 | 1941216 | 5344
1-P-1991 | 1 | Passing | Flexible | 04/17/2006 | Aggregate |  | 10:32:03 | 110750 | Clay | Rutting | Inside | 0.1889 | 0.0285 | 0.0031 | 0.0002 | 4.083 | 4.3747 |  | 08/30/1991 | 06/26/2012 | MnROAD Mainline - Interstate 94 | 1941216 | 5344
1-P-1991 | 1 | Passing | Flexible | 04/17/2006 | Aggregate |  | 10:31:27 | 110700 | Clay | Rutting | Outside | 0.3892 | 0 | 0.1756 | 0 | 9.2288 | 0 |  | 08/30/1991 | 06/26/2012 | MnROAD Mainline - Interstate 94 | 1941216 | 5344
1-P-1991 | 1 | Passing | Flexible | 04/17/2006 | Aggregate |  | 10:31:27 | 110700 | Clay | Rutting | Inside | 0.1768 | 0.0102 | 0.0668 | 0.0009 | 3.4163 | 4.208 |  | 08/30/1991 | 06/26/2012 | MnROAD Mainline - Interstate 94 | 1941216 | 5344
1-P-1991 | 1 | Passing | Flexible | 04/17/2006 | Aggregate |  | 10:30:46 | 110650 | Clay | Rutting | Outside | 0.2842 | 0 | 0.0555 | 0 | 9.8122 | 0 |  | 08/30/1991 | 06/26/2012 | MnROAD Mainline - Interstate 94 | 1941216 | 5344
1-P-1991 | 1 | Passing | Flexible | 04/17/2006 | Aggregate |  | 10:30:46 | 110650 | Clay | Rutting | Inside | 0.1129 | 0.0255 | 0.0186 | 0.0005 | 3.6038 | 4.5413 |  | 08/30/1991 | 06/26/2012 | MnROAD Mainline - Interstate 94 | 1941216 | 5344
1-P-1991 | 1 | Passing | Flexible | 04/17/2006 | Aggregate |  | 10:29:43 | 110600 | Clay | Rutting | Outside | 0.197 | 0 | 0.0137 | 0 | 9.583 | 0 |  | 08/30/1991 | 06/26/2012 | MnROAD Mainline - Interstate 94 | 1941216 | 5344
1-P-1991 | 1 | Passing | Flexible | 04/17/2006 | Aggregate |  | 10:29:43 | 110600 | Clay | Rutting | Inside | 0.1497 | 0.0203 | 0.0111 | 0.0001 | 4.3747 | 4.3747 |  | 08/30/1991 | 06/26/2012 | MnROAD Mainline - Interstate 94 | 1941216 | 5344
1-P-1991 | 1 | Passing | Flexible | 04/17/2006 | Aggregate |  | 10:29:07 | 110550 | Clay | Rutting | Outside | 0.2369 | 0 | 0.1065 | 0 | 9.583 | 0 |  | 08/30/1991 | 06/26/2012 | MnROAD Mainline - Interstate 94 | 1941216 | 5344
1-P-1991 | 1 | Passing | Flexible | 04/17/2006 | Aggregate |  | 10:29:07 | 110550 | Clay | Rutting | Inside | 0.236 | 0.0655 | 0.0883 | 0.004 | 3.8122 | 3.8538 |  | 08/30/1991 | 06/26/2012 | MnROAD Mainline - Interstate 94 | 1941216 | 5344
1-P-1991 | 1 | Passing | Flexible | 04/17/2006 | Aggregate |  | 10:28:30 | 110500 | Clay | Rutting | Outside | 0.5415 | 0 | 0.0181 | 0 | 9.3122 | 0 |  | 08/30/1991 | 06/26/2012 | MnROAD Mainline - Interstate 94 | 1941216 | 5344
1-P-1991 | 1 | Passing | Flexible | 04/17/2006 | Aggregate |  | 10:28:30 | 110500 | Clay | Rutting | Inside | 0.2342 | 0 | 0.0052 | 0 | 3.6663 | 0 |  | 08/30/1991 | 06/26/2012 | MnROAD Mainline - Interstate 94 | 1941216 | 5344
1-P-1991 | 1 | Passing | Flexible | 04/17/2006 | Aggregate |  | 10:27:41 | 110450 | Clay | Rutting | Outside | 0.2831 | 0.0013 | 0.0199 | 0 | 9.6872 | 11.9372 |  | 08/30/1991 | 06/26/2012 | MnROAD Mainline - Interstate 94 | 1941216 | 5344
1-P-1991 | 1 | Passing | Flexible | 04/17/2006 | Aggregate |  | 10:27:41 | 110450 | Clay | Rutting | Inside | 0.1085 | 0 | 0.0042 | 0 | 4.6663 | 0 |  | 08/30/1991 | 06/26/2012 | MnROAD Mainline - Interstate 94 | 1941216 | 5344
1-P-1991 | 1 | Passing | Flexible | 04/17/2006 | Aggregate |  | 10:26:34 | 110400 | Clay | Rutting | Outside | 0.4041 | 0.0027 | 0.03 | 0 | 9.4997 | 11.8747 |  | 08/30/1991 | 06/26/2012 | MnROAD Mainline - Interstate 94 | 1941216 | 5344
1-P-1991 | 1 | Passing | Flexible | 04/17/2006 | Aggregate |  | 10:26:34 | 110400 | Clay | Rutting | Inside | 0.1458 | 0.0188 | 0.0073 | 0.0001 | 4.333 | 4.9163 |  | 08/30/1991 | 06/26/2012 | MnROAD Mainline - Interstate 94 | 1941216 | 5344
1-P-1991 | 1 | Passing | Flexible | 04/17/2006 | Aggregate |  | 10:25:57 | 110350 | Clay | Rutting | Outside | 0.2147 | 0 | 0.0063 | 0 | 9.9372 | 0 |  | 08/30/1991 | 06/26/2012 | MnROAD Mainline - Interstate 94 | 1941216 | 5344
1-P-1991 | 1 | Passing | Flexible | 04/17/2006 | Aggregate |  | 10:25:57 | 110350 | Clay | Rutting | Inside | 0.1526 | 0.006 | 0.0037 | 0 | 4.0413 | 5.2497 |  | 08/30/1991 | 06/26/2012 | MnROAD Mainline - Interstate 94 | 1941216 | 5344
1-D-2006 | 1 | Driving | Flexible | 09/20/2006 | Aggregate |  | 12:01:42 | 110450 | Clay | Rutting | Inside | 0.0544 | 0 | 0.0012 | 0 | -4.5205 | 0 |  | 07/07/2006 | 06/26/2012 | MnROAD Mainline - Interstate 94 | 79437 | 75
1-D-2006 | 1 | Driving | Flexible | 09/20/2006 | Aggregate |  | 12:00:29 | 110550 | Clay | Rutting | Outside | 0.1555 | 0.0498 | 0.0066 | 0.0003 | -10.3955 | -11.2497 |  | 07/07/2006 | 06/26/2012 | MnROAD Mainline - Interstate 94 | 79437 | 75
1-D-2006 | 1 | Driving | Flexible | 09/20/2006 | Aggregate |  | 12:01:06 | 110500 | Clay | Rutting | Inside | 0.0384 | 0 | 0.003 | 0 | -4.583 | 0 |  | 07/07/2006 | 06/26/2012 | MnROAD Mainline - Interstate 94 | 79437 | 75
1-D-2006 | 1 | Driving | Flexible | 09/20/2006 | Aggregate |  | 12:02:53 | 110350 | Clay | Rutting | Inside | 0.0544 | 0 | 0.0006 | 0 | -3.8747 | 0 |  | 07/07/2006 | 06/26/2012 | MnROAD Mainline - Interstate 94 | 79437 | 75
1-D-2006 | 1 | Driving | Flexible | 09/20/2006 | Aggregate |  | 12:02:17 | 110400 | Clay | Rutting | Outside | 0.0592 | 0 | 0.004 | 0 | -10.5622 | 0 |  | 07/07/2006 | 06/26/2012 | MnROAD Mainline - Interstate 94 | 79437 | 75
1-D-2006 | 1 | Driving | Flexible | 09/20/2006 | Aggregate |  | 12:02:17 | 110400 | Clay | Rutting | Inside | 0.066 | 0 | 0.0048 | 0 | -4.6247 | 0 |  | 07/07/2006 | 06/26/2012 | MnROAD Mainline - Interstate 94 | 79437 | 75
1-D-2006 | 1 | Driving | Flexible | 09/20/2006 | Aggregate |  | 12:01:42 | 110450 | Clay | Rutting | Outside | 0.0881 | 0.0187 | 0.0023 | 0 | -9.3122 | -10.7497 |  | 07/07/2006 | 06/26/2012 | MnROAD Mainline - Interstate 94 | 79437 | 75
1-D-2006 | 1 | Driving | Flexible | 09/20/2006 | Aggregate |  | 12:02:53 | 110350 | Clay | Rutting | Outside | 0.1045 | 0.0376 | 0.0009 | 0 | -11.458 | -11.4997 |  | 07/07/2006 | 06/26/2012 | MnROAD Mainline - Interstate 94 | 79437 | 75
1-D-2006 | 1 | Driving | Flexible | 09/20/2006 | Aggregate |  | 11:56:59 | 110800 | Clay | Rutting | Inside | 0.0854 | 0 | 0.0057 | 0 | -4.3955 | 0 |  | 07/07/2006 | 06/26/2012 | MnROAD Mainline - Interstate 94 | 79437 | 75
1-D-2006 | 1 | Driving | Flexible | 09/20/2006 | Aggregate |  | 11:56:59 | 110800 | Clay | Rutting | Outside | 0.064 | 0.0085 | 0.0045 | 0 | -10.7497 | -11.2288 |  | 07/07/2006 | 06/26/2012 | MnROAD Mainline - Interstate 94 | 79437 | 75
1-D-2006 | 1 | Driving | Flexible | 09/20/2006 | Aggregate |  | 11:57:35 | 110750 | Clay | Rutting | Inside | 0.0447 | 0 | 0.0013 | 0 | -3.8122 | 0 |  | 07/07/2006 | 06/26/2012 | MnROAD Mainline - Interstate 94 | 79437 | 75
1-D-2006 | 1 | Driving | Flexible | 09/20/2006 | Aggregate |  | 11:57:35 | 110750 | Clay | Rutting | Outside | 0.0686 | 0.0021 | 0.0023 | 0 | -9.5622 | -10.9372 |  | 07/07/2006 | 06/26/2012 | MnROAD Mainline - Interstate 94 | 79437 | 75
1-D-2006 | 1 | Driving | Flexible | 09/20/2006 | Aggregate |  | 11:58:19 | 110700 | Clay | Rutting | Inside | 0.0636 | 0 | 0.0016 | 0 | -4.5205 | 0 |  | 07/07/2006 | 06/26/2012 | MnROAD Mainline - Interstate 94 | 79437 | 75
1-D-2006 | 1 | Driving | Flexible | 09/20/2006 | Aggregate |  | 11:58:19 | 110700 | Clay | Rutting | Outside | 0.3043 | 0.1989 | 0.0053 | 0.0011 | -11.1247 | -11.1247 |  | 07/07/2006 | 06/26/2012 | MnROAD Mainline - Interstate 94 | 79437 | 75
1-D-2006 | 1 | Driving | Flexible | 09/20/2006 | Aggregate |  | 11:59:07 | 110650 | Clay | Rutting | Inside | 0.0063 | 0 | 0 | 0 | -3.1247 | 0 |  | 07/07/2006 | 06/26/2012 | MnROAD Mainline - Interstate 94 | 79437 | 75
1-D-2006 | 1 | Driving | Flexible | 09/20/2006 | Aggregate |  | 11:59:07 | 110650 | Clay | Rutting | Outside | 0.1372 | 0.0158 | 0.0067 | 0.0001 | -10.333 | -11.3538 |  | 07/07/2006 | 06/26/2012 | MnROAD Mainline - Interstate 94 | 79437 | 75
1-D-2006 | 1 | Driving | Flexible | 09/20/2006 | Aggregate |  | 11:59:48 | 110600 | Clay | Rutting | Inside | 0.0584 | 0 | 0.0024 | 0 | -4.3747 | 0 |  | 07/07/2006 | 06/26/2012 | MnROAD Mainline - Interstate 94 | 79437 | 75
1-D-2006 | 1 | Driving | Flexible | 09/20/2006 | Aggregate |  | 11:59:48 | 110600 | Clay | Rutting | Outside | 0.0746 | 0 | 0.0039 | 0 | -10.1663 | 0 |  | 07/07/2006 | 06/26/2012 | MnROAD Mainline - Interstate 94 | 79437 | 75
1-D-2006 | 1 | Driving | Flexible | 09/20/2006 | Aggregate |  | 12:00:29 | 110550 | Clay | Rutting | Inside | 0.0383 | 0 | 0.0018 | 0 | -4.458 | 0 |  | 07/07/2006 | 06/26/2012 | MnROAD Mainline - Interstate 94 | 79437 | 75
1-D-2006 | 1 | Driving | Flexible | 09/20/2006 | Aggregate |  | 12:01:06 | 110500 | Clay | Rutting | Outside | 0.0488 | 0 | 0.0056 | 0 | -9.6455 | 0 |  | 07/07/2006 | 06/26/2012 | MnROAD Mainline - Interstate 94 | 79437 | 75
1-P-1991 | 1 | Passing | Flexible | 09/20/2006 | Aggregate |  | 12:05:05 | 110450 | Clay | Rutting | Outside | 0.2907 | 0 | 0.0041 | 0 | 9.8538 | 0 |  | 08/30/1991 | 06/26/2012 | MnROAD Mainline - Interstate 94 | 2043130 | 5500
1-P-1991 | 1 | Passing | Flexible | 09/20/2006 | Aggregate |  | 12:05:48 | 110500 | Clay | Rutting | Inside | 0.2996 | 0.0798 | 0.0041 | 0.0002 | 3.8955 | 3.8955 |  | 08/30/1991 | 06/26/2012 | MnROAD Mainline - Interstate 94 | 2043130 | 5500
1-P-1991 | 1 | Passing | Flexible | 09/20/2006 | Aggregate |  | 12:05:48 | 110500 | Clay | Rutting | Outside | 0.4464 | 0.1108 | 0.0104 | 0.0003 | 9.3955 | 10.708 |  | 08/30/1991 | 06/26/2012 | MnROAD Mainline - Interstate 94 | 2043130 | 5500
1-P-1991 | 1 | Passing | Flexible | 09/20/2006 | Aggregate |  | 12:06:27 | 110550 | Clay | Rutting | Inside | 0.24 | 0.0802 | 0.007 | 0.0007 | 3.6872 | 3.8122 |  | 08/30/1991 | 06/26/2012 | MnROAD Mainline - Interstate 94 | 2043130 | 5500
1-D-1991 | 1 | Driving | Flexible | 04/13/2005 | Aggregate |  | 10:06:47 | 110400 | Clay | Rutting | Inside | 0.4009 | 0.2637 | 0.0592 | 0.0267 | -4.083 | -4.1455 |  | 08/30/1991 | 07/06/2006 | MnROAD Mainline - Interstate 94 | 6097914 | 4975
1-D-1991 | 1 | Driving | Flexible | 04/13/2005 | Aggregate |  | 10:06:47 | 110400 | Clay | Rutting | Outside | 0.3979 | 0.1613 | 0.0638 | 0.0118 | -10.1872 | -10.3955 |  | 08/30/1991 | 07/06/2006 | MnROAD Mainline - Interstate 94 | 6097914 | 4975
1-D-1991 | 1 | Driving | Flexible | 04/13/2005 | Aggregate |  | 10:08:01 | 110350 | Clay | Rutting | Inside | 0.4094 | 0.2594 | 0.0655 | 0.0289 | -3.7705 | -3.833 |  | 08/30/1991 | 07/06/2006 | MnROAD Mainline - Interstate 94 | 6097914 | 4975
1-D-1991 | 1 | Driving | Flexible | 04/13/2005 | Aggregate |  | 10:01:54 | 110650 | Clay | Rutting | Outside | 0.7092 | 0.3312 | 0.0793 | 0.0229 | -10.208 | -10.2913 |  | 08/30/1991 | 07/06/2006 | MnROAD Mainline - Interstate 94 | 6097914 | 4975
1-P-1991 | 1 | Passing | Flexible | 04/13/2005 | Aggregate |  | 10:12:50 | 110550 | Clay | Rutting | Inside | 0.1735 | 0.0107 | 0.0137 | 0.0001 | 3.7705 | 3.8955 |  | 08/30/1991 | 06/26/2012 | MnROAD Mainline - Interstate 94 | 1728084 | 4975
1-P-1991 | 1 | Passing | Flexible | 04/13/2005 | Aggregate |  | 10:11:45 | 110500 | Clay | Rutting | Outside | 0.5488 | 0 | 0.2104 | 0 | 9.3538 | 0 |  | 08/30/1991 | 06/26/2012 | MnROAD Mainline - Interstate 94 | 1728084 | 4975
1-P-1991 | 1 | Passing | Flexible | 04/13/2005 | Aggregate |  | 10:11:45 | 110500 | Clay | Rutting | Inside | 0.2055 | 0 | 0.0546 | 0 | 3.6247 | 0 |  | 08/30/1991 | 06/26/2012 | MnROAD Mainline - Interstate 94 | 1728084 | 4975
1-P-1991 | 1 | Passing | Flexible | 04/13/2005 | Aggregate |  | 10:11:05 | 110450 | Clay | Rutting | Outside | 0.2633 | 0 | 0.0007 | 0 | 9.1038 | 0 |  | 08/30/1991 | 06/26/2012 | MnROAD Mainline - Interstate 94 | 1728084 | 4975
1-P-1991 | 1 | Passing | Flexible | 04/13/2005 | Aggregate |  | 10:11:05 | 110450 | Clay | Rutting | Inside | 0.0772 | 0 | 0.0001 | 0 | 4.3955 | 0 |  | 08/30/1991 | 06/26/2012 | MnROAD Mainline - Interstate 94 | 1728084 | 4975
1-P-1991 | 1 | Passing | Flexible | 04/13/2005 | Aggregate |  | 10:10:00 | 110400 | Clay | Rutting | Outside | 0.7817 | 0.0443 | 0.06 | 0.0006 | 8.8955 | 8.9163 |  | 08/30/1991 | 06/26/2012 | MnROAD Mainline - Interstate 94 | 1728084 | 4975
1-P-1991 | 1 | Passing | Flexible | 04/13/2005 | Aggregate |  | 10:10:00 | 110400 | Clay | Rutting | Inside | 0.1494 | 0 | 0.0107 | 0 | 4.208 | 0 |  | 08/30/1991 | 06/26/2012 | MnROAD Mainline - Interstate 94 | 1728084 | 4975
1-P-1991 | 1 | Passing | Flexible | 04/13/2005 | Aggregate |  | 10:09:03 | 110350 | Clay | Rutting | Outside | 0.1802 | 0 | 0.0287 | 0 | 10.0413 | 0 |  | 08/30/1991 | 06/26/2012 | MnROAD Mainline - Interstate 94 | 1728084 | 4975
1-P-1991 | 1 | Passing | Flexible | 04/13/2005 | Aggregate |  | 10:09:03 | 110350 | Clay | Rutting | Inside | 0.1448 | 0.0135 | 0.0167 | 0.0002 | 4.4788 | 4.7497 |  | 08/30/1991 | 06/26/2012 | MnROAD Mainline - Interstate 94 | 1728084 | 4975
1-P-1991 | 1 | Passing | Flexible | 04/13/2005 | Aggregate |  | 10:12:50 | 110550 | Clay | Rutting | Outside | 0.1827 | 0 | 0.0138 | 0 | 9.583 | 0 |  | 08/30/1991 | 06/26/2012 | MnROAD Mainline - Interstate 94 | 1728084 | 4975
1-P-1991 | 1 | Passing | Flexible | 04/13/2005 | Aggregate |  | 10:17:10 | 110800 | Clay | Rutting | Outside | 0.3618 | 0 | 0.0373 | 0 | 9.5413 | 0 |  | 08/30/1991 | 06/26/2012 | MnROAD Mainline - Interstate 94 | 1728084 | 4975
1-P-1991 | 1 | Passing | Flexible | 04/13/2005 | Aggregate |  | 10:17:10 | 110800 | Clay | Rutting | Inside | 0.1791 | 0.0472 | 0.0172 | 0.0027 | 3.7705 | 4.708 |  | 08/30/1991 | 06/26/2012 | MnROAD Mainline - Interstate 94 | 1728084 | 4975
1-P-1991 | 1 | Passing | Flexible | 04/13/2005 | Aggregate |  | 10:16:25 | 110750 | Clay | Rutting | Outside | 0.3005 | 0 | 0.004 | 0 | 9.1247 | 0 |  | 08/30/1991 | 06/26/2012 | MnROAD Mainline - Interstate 94 | 1728084 | 4975
1-P-1991 | 1 | Passing | Flexible | 04/13/2005 | Aggregate |  | 10:16:25 | 110750 | Clay | Rutting | Inside | 0.1723 | 0.0199 | 0.0017 | 0.0001 | 4.0413 | 4.458 |  | 08/30/1991 | 06/26/2012 | MnROAD Mainline - Interstate 94 | 1728084 | 4975
1-P-1991 | 1 | Passing | Flexible | 04/13/2005 | Aggregate |  | 10:15:10 | 110700 | Clay | Rutting | Outside | 0.338 | 0 | 0.0265 | 0 | 9.2913 | 0 |  | 08/30/1991 | 06/26/2012 | MnROAD Mainline - Interstate 94 | 1728084 | 4975
1-P-1991 | 1 | Passing | Flexible | 04/13/2005 | Aggregate |  | 10:15:10 | 110700 | Clay | Rutting | Inside | 0.1475 | 0.01 | 0.011 | 0.0002 | 4.0413 | 4.1872 |  | 08/30/1991 | 06/26/2012 | MnROAD Mainline - Interstate 94 | 1728084 | 4975
1-P-1991 | 1 | Passing | Flexible | 04/13/2005 | Aggregate |  | 10:14:29 | 110650 | Clay | Rutting | Outside | 0.2361 | 0 | 0.0266 | 0 | 9.7705 | 0 |  | 08/30/1991 | 06/26/2012 | MnROAD Mainline - Interstate 94 | 1728084 | 4975
1-P-1991 | 1 | Passing | Flexible | 04/13/2005 | Aggregate |  | 10:14:29 | 110650 | Clay | Rutting | Inside | 0.1091 | 0.0131 | 0.0109 | 0.0003 | 4.1247 | 4.5413 |  | 08/30/1991 | 06/26/2012 | MnROAD Mainline - Interstate 94 | 1728084 | 4975
1-P-1991 | 1 | Passing | Flexible | 04/13/2005 | Aggregate |  | 10:13:24 | 110600 | Clay | Rutting | Outside | 0.1698 | 0 | 0.0195 | 0 | 9.5413 | 0 |  | 08/30/1991 | 06/26/2012 | MnROAD Mainline - Interstate 94 | 1728084 | 4975
1-P-1991 | 1 | Passing | Flexible | 04/13/2005 | Aggregate |  | 10:13:24 | 110600 | Clay | Rutting | Inside | 0.1329 | 0.0208 | 0.014 | 0.0004 | 3.9163 | 4.7497 |  | 08/30/1991 | 06/26/2012 | MnROAD Mainline - Interstate 94 | 1728084 | 4975
1-D-1991 | 1 | Driving | Flexible | 08/16/2005 | Aggregate |  | 7:17:00 | 110800 | Clay | Rutting | Inside | 0.3767 | 0.2666 | 0.0658 | 0.0361 | -4.083 | -4.083 |  | 08/30/1991 | 07/06/2006 | MnROAD Mainline - Interstate 94 | 6390533 | 5100
1-D-1991 | 1 | Driving | Flexible | 08/16/2005 | Aggregate |  | 7:24:18 | 110350 | Clay | Rutting | Outside | 0.3998 | 0.0888 | 0.023 | 0.0021 | -9.3122 | -10.7497 |  | 08/30/1991 | 07/06/2006 | MnROAD Mainline - Interstate 94 | 6390533 | 5100
1-D-1991 | 1 | Driving | Flexible | 08/16/2005 | Aggregate |  | 7:17:34 | 110750 | Clay | Rutting | Inside | 0.4158 | 0.2769 | 0.0228 | 0.0112 | -3.958 | -3.9997 |  | 08/30/1991 | 07/06/2006 | MnROAD Mainline - Interstate 94 | 6390533 | 5100
1-D-1991 | 1 | Driving | Flexible | 08/16/2005 | Aggregate |  | 7:17:34 | 110750 | Clay | Rutting | Outside | 0.4023 | 0.1931 | 0.0292 | 0.007 | -10.0205 | -10.9163 |  | 08/30/1991 | 07/06/2006 | MnROAD Mainline - Interstate 94 | 6390533 | 5100
1-D-1991 | 1 | Driving | Flexible | 08/16/2005 | Aggregate |  | 7:18:16 | 110700 | Clay | Rutting | Inside | 0.3939 | 0.2406 | 0.0381 | 0.0175 | -4.0622 | -4.3122 |  | 08/30/1991 | 07/06/2006 | MnROAD Mainline - Interstate 94 | 6390533 | 5100
1-D-1991 | 1 | Driving | Flexible | 08/16/2005 | Aggregate |  | 7:18:16 | 110700 | Clay | Rutting | Outside | 0.4638 | 0.1864 | 0.054 | 0.0114 | -10.1455 | -11.0205 |  | 08/30/1991 | 07/06/2006 | MnROAD Mainline - Interstate 94 | 6390533 | 5100
1-D-1991 | 1 | Driving | Flexible | 08/16/2005 | Aggregate |  | 7:19:04 | 110650 | Clay | Rutting | Inside | 0.4149 | 0.3674 | 0.1447 | 0.1167 | -4.1663 | -4.1663 |  | 08/30/1991 | 07/06/2006 | MnROAD Mainline - Interstate 94 | 6390533 | 5100
1-D-1991 | 1 | Driving | Flexible | 08/16/2005 | Aggregate |  | 7:19:04 | 110650 | Clay | Rutting | Outside | 0.6766 | 0.3019 | 0.2004 | 0.056 | -10.1455 | -10.2288 |  | 08/30/1991 | 07/06/2006 | MnROAD Mainline - Interstate 94 | 6390533 | 5100
1-D-1991 | 1 | Driving | Flexible | 08/16/2005 | Aggregate |  | 7:20:09 | 110600 | Clay | Rutting | Inside | 0.338 | 0.2294 | 0.0034 | 0.0019 | -3.8538 | -3.9163 |  | 08/30/1991 | 07/06/2006 | MnROAD Mainline - Interstate 94 | 6390533 | 5100
1-D-1991 | 1 | Driving | Flexible | 08/16/2005 | Aggregate |  | 7:24:18 | 110350 | Clay | Rutting | Inside | 0.3644 | 0.2827 | 0.0182 | 0.0119 | -3.7705 | -3.7705 |  | 08/30/1991 | 07/06/2006 | MnROAD Mainline - Interstate 94 | 6390533 | 5100
1-D-1991 | 1 | Driving | Flexible | 08/16/2005 | Aggregate |  | 7:23:22 | 110400 | Clay | Rutting | Outside | 0.4534 | 0.2156 | 0.0877 | 0.023 | -10.2497 | -10.3955 |  | 08/30/1991 | 07/06/2006 | MnROAD Mainline - Interstate 94 | 6390533 | 5100
1-D-1991 | 1 | Driving | Flexible | 08/16/2005 | Aggregate |  | 7:23:22 | 110400 | Clay | Rutting | Inside | 0.4251 | 0.3196 | 0.0776 | 0.0451 | -4.1872 | -4.208 |  | 08/30/1991 | 07/06/2006 | MnROAD Mainline - Interstate 94 | 6390533 | 5100
1-D-1991 | 1 | Driving | Flexible | 08/16/2005 | Aggregate |  | 7:22:40 | 110450 | Clay | Rutting | Outside | 0.3464 | 0.1303 | 0.0459 | 0.0077 | -9.6247 | -10.6872 |  | 08/30/1991 | 07/06/2006 | MnROAD Mainline - Interstate 94 | 6390533 | 5100
1-D-1991 | 1 | Driving | Flexible | 08/16/2005 | Aggregate |  | 7:22:40 | 110450 | Clay | Rutting | Inside | 0.3077 | 0.2223 | 0.0408 | 0.0243 | -3.6038 | -4.1663 |  | 08/30/1991 | 07/06/2006 | MnROAD Mainline - Interstate 94 | 6390533 | 5100
1-D-1991 | 1 | Driving | Flexible | 08/16/2005 | Aggregate |  | 7:21:57 | 110500 | Clay | Rutting | Outside | 0.7395 | 0.3429 | 0.0349 | 0.0106 | -9.7497 | -9.8538 |  | 08/30/1991 | 07/06/2006 | MnROAD Mainline - Interstate 94 | 6390533 | 5100
1-D-1991 | 1 | Driving | Flexible | 08/16/2005 | Aggregate |  | 7:21:57 | 110500 | Clay | Rutting | Inside | 0.5387 | 0.2669 | 0.025 | 0.009 | -3.7913 | -3.9163 |  | 08/30/1991 | 07/06/2006 | MnROAD Mainline - Interstate 94 | 6390533 | 5100
1-D-1991 | 1 | Driving | Flexible | 08/16/2005 | Aggregate |  | 7:20:55 | 110550 | Clay | Rutting | Outside | 0.3017 | 0.0602 | 0.0125 | 0.0005 | -9.8122 | -11.0413 |  | 08/30/1991 | 07/06/2006 | MnROAD Mainline - Interstate 94 | 6390533 | 5100
1-D-1991 | 1 | Driving | Flexible | 08/16/2005 | Aggregate |  | 7:20:55 | 110550 | Clay | Rutting | Inside | 0.3446 | 0.3021 | 0.0136 | 0.011 | -3.9997 | -4.2913 |  | 08/30/1991 | 07/06/2006 | MnROAD Mainline - Interstate 94 | 6390533 | 5100
1-D-1991 | 1 | Driving | Flexible | 08/16/2005 | Aggregate |  | 7:20:09 | 110600 | Clay | Rutting | Outside | 0.3666 | 0.1066 | 0.0031 | 0.0003 | -9.5205 | -10.958 |  | 08/30/1991 | 07/06/2006 | MnROAD Mainline - Interstate 94 | 6390533 | 5100
1-D-1991 | 1 | Driving | Flexible | 08/16/2005 | Aggregate |  | 7:17:00 | 110800 | Clay | Rutting | Outside | 0.414 | 0.1239 | 0.0875 | 0.0127 | -10.2497 | -11.0413 |  | 08/30/1991 | 07/06/2006 | MnROAD Mainline - Interstate 94 | 6390533 | 5100
1-P-1991 | 1 | Passing | Flexible | 08/16/2005 | Aggregate |  | 7:27:14 | 110450 | Clay | Rutting | Inside | 0.0816 | 0 | 0.0093 | 0 | 4.5622 | 0 |  | 08/30/1991 | 06/26/2012 | MnROAD Mainline - Interstate 94 | 1811946 | 5100
1-P-1991 | 1 | Passing | Flexible | 08/16/2005 | Aggregate |  | 7:27:14 | 110450 | Clay | Rutting | Outside | 0.271 | 0 | 0.0547 | 0 | 9.8747 | 0 |  | 08/30/1991 | 06/26/2012 | MnROAD Mainline - Interstate 94 | 1811946 | 5100
1-P-1991 | 1 | Passing | Flexible | 08/16/2005 | Aggregate |  | 7:28:10 | 110500 | Clay | Rutting | Inside | 0.2169 | 0.0232 | 0.016 | 0.0006 | 3.7288 | 3.7497 |  | 08/30/1991 | 06/26/2012 | MnROAD Mainline - Interstate 94 | 1811946 | 5100
1-P-1991 | 1 | Passing | Flexible | 08/16/2005 | Aggregate |  | 7:28:10 | 110500 | Clay | Rutting | Outside | 0.4494 | 0 | 0.0505 | 0 | 9.3122 | 0 |  | 08/30/1991 | 06/26/2012 | MnROAD Mainline - Interstate 94 | 1811946 | 5100
1-P-1991 | 1 | Passing | Flexible | 08/16/2005 | Aggregate |  | 7:29:09 | 110550 | Clay | Rutting | Inside | 0.1996 | 0.0499 | 0.0197 | 0.0008 | 3.8122 | 3.8122 |  | 08/30/1991 | 06/26/2012 | MnROAD Mainline - Interstate 94 | 1811946 | 5100
1-P-1991 | 1 | Passing | Flexible | 08/16/2005 | Aggregate |  | 7:29:09 | 110550 | Clay | Rutting | Outside | 0.2319 | 0 | 0.023 | 0 | 9.5413 | 0 |  | 08/30/1991 | 06/26/2012 | MnROAD Mainline - Interstate 94 | 1811946 | 5100
1-P-1991 | 1 | Passing | Flexible | 08/16/2005 | Aggregate |  | 7:29:46 | 110600 | Clay | Rutting | Inside | 0.1358 | 0.0328 | 0.0061 | 0.0005 | 3.9788 | 4.4997 |  | 08/30/1991 | 06/26/2012 | MnROAD Mainline - Interstate 94 | 1811946 | 5100
1-P-1991 | 1 | Passing | Flexible | 08/16/2005 | Aggregate |  | 7:29:46 | 110600 | Clay | Rutting | Outside | 0.1853 | 0 | 0.0087 | 0 | 9.7705 | 0 |  | 08/30/1991 | 06/26/2012 | MnROAD Mainline - Interstate 94 | 1811946 | 5100
1-P-1991 | 1 | Passing | Flexible | 08/16/2005 | Aggregate |  | 7:30:24 | 110650 | Clay | Rutting | Inside | 0.1278 | 0.0334 | 0.011 | 0.0015 | 3.5413 | 3.6455 |  | 08/30/1991 | 06/26/2012 | MnROAD Mainline - Interstate 94 | 1811946 | 5100
1-P-1991 | 1 | Passing | Flexible | 08/16/2005 | Aggregate |  | 7:30:24 | 110650 | Clay | Rutting | Outside | 0.2684 | 0 | 0.0326 | 0 | 9.2913 | 0 |  | 08/30/1991 | 06/26/2012 | MnROAD Mainline - Interstate 94 | 1811946 | 5100
1-P-1991 | 1 | Passing | Flexible | 08/16/2005 | Aggregate |  | 7:31:08 | 110700 | Clay | Rutting | Inside | 0.1527 | 0.0282 | 0.0313 | 0.0027 | 3.4997 | 4.208 |  | 08/30/1991 | 06/26/2012 | MnROAD Mainline - Interstate 94 | 1811946 | 5100
1-P-1991 | 1 | Passing | Flexible | 08/16/2005 | Aggregate |  | 7:31:08 | 110700 | Clay | Rutting | Outside | 0.342 | 0 | 0.0785 | 0 | 9.2913 | 0 |  | 08/30/1991 | 06/26/2012 | MnROAD Mainline - Interstate 94 | 1811946 | 5100
1-P-1991 | 1 | Passing | Flexible | 08/16/2005 | Aggregate |  | 7:31:43 | 110750 | Clay | Rutting | Inside | 0.1777 | 0.0557 | 0.0042 | 0.0005 | 3.9788 | 4.3955 |  | 08/30/1991 | 06/26/2012 | MnROAD Mainline - Interstate 94 | 1811946 | 5100
1-P-1991 | 1 | Passing | Flexible | 08/16/2005 | Aggregate |  | 7:31:43 | 110750 | Clay | Rutting | Outside | 0.3288 | 0 | 0.0104 | 0 | 9.0413 | 0 |  | 08/30/1991 | 06/26/2012 | MnROAD Mainline - Interstate 94 | 1811946 | 5100
1-P-1991 | 1 | Passing | Flexible | 08/16/2005 | Aggregate |  | 7:32:30 | 110800 | Clay | Rutting | Inside | 0.1769 | 0.0805 | 0.0147 | 0.0044 | 3.833 | 3.8538 |  | 08/30/1991 | 06/26/2012 | MnROAD Mainline - Interstate 94 | 1811946 | 5100
1-P-1991 | 1 | Passing | Flexible | 08/16/2005 | Aggregate |  | 7:32:30 | 110800 | Clay | Rutting | Outside | 0.6884 | 0.3919 | 0.0392 | 0.0053 | 10.083 | 10.3538 |  | 08/30/1991 | 06/26/2012 | MnROAD Mainline - Interstate 94 | 1811946 | 5100
1-P-1991 | 1 | Passing | Flexible | 08/16/2005 | Aggregate |  | 7:25:32 | 110350 | Clay | Rutting | Inside | 0.1431 | 0.012 | 0.0086 | 0.0001 | 4.4788 | 4.8538 |  | 08/30/1991 | 06/26/2012 | MnROAD Mainline - Interstate 94 | 1811946 | 5100
1-P-1991 | 1 | Passing | Flexible | 08/16/2005 | Aggregate |  | 7:25:32 | 110350 | Clay | Rutting | Outside | 0.2199 | 0 | 0.0183 | 0 | 10.0205 | 0 |  | 08/30/1991 | 06/26/2012 | MnROAD Mainline - Interstate 94 | 1811946 | 5100
1-P-1991 | 1 | Passing | Flexible | 08/16/2005 | Aggregate |  | 7:26:22 | 110400 | Clay | Rutting | Inside | 0.141 | 0.0206 | 0.0048 | 0.0002 | 4.458 | 4.6038 |  | 08/30/1991 | 06/26/2012 | MnROAD Mainline - Interstate 94 | 1811946 | 5100
1-P-1991 | 1 | Passing | Flexible | 08/16/2005 | Aggregate |  | 7:26:22 | 110400 | Clay | Rutting | Outside | 0.4419 | 0.0027 | 0.0222 | 0 | 8.9372 | 11.7913 |  | 08/30/1991 | 06/26/2012 | MnROAD Mainline - Interstate 94 | 1811946 | 5100
1-P-1991 | 1 | Passing | Flexible | 04/23/2004 | Aggregate |  | 10:41:22 | 110500 | Clay | Rutting | Outside | 0.491 | 0 | 0.026 | 0 | 9.333 | 0 |  | 08/30/1991 | 06/26/2012 | MnROAD Mainline - Interstate 94 | 1632225 | 4620
1-P-1991 | 1 | Passing | Flexible | 04/23/2004 | Aggregate |  | 10:41:22 | 110500 | Clay | Rutting | Inside | 0.186 | 0.002 | 0.007 | 0 | 3.75 | 4.833 |  | 08/30/1991 | 06/26/2012 | MnROAD Mainline - Interstate 94 | 1632225 | 4620
1-P-1991 | 1 | Passing | Flexible | 04/23/2004 | Aggregate |  | 10:40:20 | 110450 | Clay | Rutting | Outside | 0.262 | 0 | 0.011 | 0 | 9.041 | 0 |  | 08/30/1991 | 06/26/2012 | MnROAD Mainline - Interstate 94 | 1632225 | 4620
1-P-1991 | 1 | Passing | Flexible | 04/23/2004 | Aggregate |  | 10:40:20 | 110450 | Clay | Rutting | Inside | 0.089 | 0 | 0.002 | 0 | 4.208 | 0 |  | 08/30/1991 | 06/26/2012 | MnROAD Mainline - Interstate 94 | 1632225 | 4620
1-P-1991 | 1 | Passing | Flexible | 04/23/2004 | Aggregate |  | 10:39:37 | 110400 | Clay | Rutting | Outside | 0.499 | 0.035 | 0.063 | 0 | 9.5 | 10.396 |  | 08/30/1991 | 06/26/2012 | MnROAD Mainline - Interstate 94 | 1632225 | 4620
1-P-1991 | 1 | Passing | Flexible | 04/23/2004 | Aggregate |  | 10:39:37 | 110400 | Clay | Rutting | Inside | 0.13 | 0 | 0.014 | 0 | 4.062 | 0 |  | 08/30/1991 | 06/26/2012 | MnROAD Mainline - Interstate 94 | 1632225 | 4620
1-P-1991 | 1 | Passing | Flexible | 04/23/2004 | Aggregate |  | 10:38:48 | 110350 | Clay | Rutting | Outside | 0.19 | 0 | 0.01 | 0 | 9.729 | 0 |  | 08/30/1991 | 06/26/2012 | MnROAD Mainline - Interstate 94 | 1632225 | 4620
1-P-1991 | 1 | Passing | Flexible | 04/23/2004 | Aggregate |  | 10:38:48 | 110350 | Clay | Rutting | Inside | 0.146 | 0 | 0.005 | 0 | 4.396 | 0 |  | 08/30/1991 | 06/26/2012 | MnROAD Mainline - Interstate 94 | 1632225 | 4620
1-D-1991 | 1 | Driving | Flexible | 06/15/2004 | Aggregate |  | 11:22:11 | 110350 | Clay | Rutting | Outside | 0 | 0 | 0 | 0 | 0 | 0 |  | 08/30/1991 | 07/06/2006 | MnROAD Mainline - Interstate 94 | 5827593 | 4673
1-D-1991 | 1 | Driving | Flexible | 06/15/2004 | Aggregate |  | 11:11:26 | 110800 | Clay | Rutting | Inside | 0.349 | 0.233 | 0.012 | 0.006 | -4.062 | -4.062 |  | 08/30/1991 | 07/06/2006 | MnROAD Mainline - Interstate 94 | 5827593 | 4673
1-D-1991 | 1 | Driving | Flexible | 06/15/2004 | Aggregate |  | 11:11:26 | 110800 | Clay | Rutting | Outside | 0 | 0 | 0 | 0 | 0 | 0 |  | 08/30/1991 | 07/06/2006 | MnROAD Mainline - Interstate 94 | 5827593 | 4673
1-D-1991 | 1 | Driving | Flexible | 06/15/2004 | Aggregate |  | 11:12:50 | 110750 | Clay | Rutting | Inside | 0.395 | 0.243 | 0.004 | 0.002 | -4.021 | -4.021 |  | 08/30/1991 | 07/06/2006 | MnROAD Mainline - Interstate 94 | 5827593 | 4673
1-D-1991 | 1 | Driving | Flexible | 06/15/2004 | Aggregate |  | 11:12:50 | 110750 | Clay | Rutting | Outside | 0 | 0 | 0 | 0 | 0 | 0 |  | 08/30/1991 | 07/06/2006 | MnROAD Mainline - Interstate 94 | 5827593 | 4673
1-D-1991 | 1 | Driving | Flexible | 06/15/2004 | Aggregate |  | 11:13:42 | 110700 | Clay | Rutting | Inside | 0.382 | 0.207 | 0.022 | 0.008 | -3.916 | -4.208 |  | 08/30/1991 | 07/06/2006 | MnROAD Mainline - Interstate 94 | 5827593 | 4673
1-D-1991 | 1 | Driving | Flexible | 06/15/2004 | Aggregate |  | 11:13:42 | 110700 | Clay | Rutting | Outside | 0 | 0 | 0 | 0 | 0 | 0 |  | 08/30/1991 | 07/06/2006 | MnROAD Mainline - Interstate 94 | 5827593 | 4673
1-D-1991 | 1 | Driving | Flexible | 06/15/2004 | Aggregate |  | 11:14:45 | 110650 | Clay | Rutting | Inside | 0.416 | 0.346 | 0.119 | 0.082 | -4.396 | -4.521 |  | 08/30/1991 | 07/06/2006 | MnROAD Mainline - Interstate 94 | 5827593 | 4673
1-D-1991 | 1 | Driving | Flexible | 06/15/2004 | Aggregate |  | 11:14:45 | 110650 | Clay | Rutting | Outside | 0 | 0 | 0 | 0 | 0 | 0 |  | 08/30/1991 | 07/06/2006 | MnROAD Mainline - Interstate 94 | 5827593 | 4673
1-D-1991 | 1 | Driving | Flexible | 06/15/2004 | Aggregate |  | 11:16:18 | 110600 | Clay | Rutting | Inside | 0.334 | 0.18 | 0.034 | 0.013 | -3.896 | -4.125 |  | 08/30/1991 | 07/06/2006 | MnROAD Mainline - Interstate 94 | 5827593 | 4673
1-D-1991 | 1 | Driving | Flexible | 06/15/2004 | Aggregate |  | 11:16:18 | 110600 | Clay | Rutting | Outside | 0 | 0 | 0 | 0 | 0 | 0 |  | 08/30/1991 | 07/06/2006 | MnROAD Mainline - Interstate 94 | 5827593 | 4673
1-D-1991 | 1 | Driving | Flexible | 06/15/2004 | Aggregate |  | 11:18:02 | 110550 | Clay | Rutting | Inside | 0.351 | 0.242 | 0.049 | 0.029 | -4 | -4 |  | 08/30/1991 | 07/06/2006 | MnROAD Mainline - Interstate 94 | 5827593 | 4673
1-D-1991 | 1 | Driving | Flexible | 06/15/2004 | Aggregate |  | 11:18:02 | 110550 | Clay | Rutting | Outside | 0 | 0 | 0 | 0 | 0 | 0 |  | 08/30/1991 | 07/06/2006 | MnROAD Mainline - Interstate 94 | 5827593 | 4673
1-D-1991 | 1 | Driving | Flexible | 06/15/2004 | Aggregate |  | 11:19:17 | 110500 | Clay | Rutting | Inside | 0.487 | 0.191 | 0.119 | 0.029 | -3.896 | -3.916 |  | 08/30/1991 | 07/06/2006 | MnROAD Mainline - Interstate 94 | 5827593 | 4673
1-D-1991 | 1 | Driving | Flexible | 06/15/2004 | Aggregate |  | 11:19:17 | 110500 | Clay | Rutting | Outside | 0 | 0 | 0 | 0 | 0 | 0 |  | 08/30/1991 | 07/06/2006 | MnROAD Mainline - Interstate 94 | 5827593 | 4673
1-D-1991 | 1 | Driving | Flexible | 06/15/2004 | Aggregate |  | 11:20:03 | 110450 | Clay | Rutting | Inside | 0.293 | 0.183 | 0.054 | 0.025 | -4.291 | -4.666 |  | 08/30/1991 | 07/06/2006 | MnROAD Mainline - Interstate 94 | 5827593 | 4673
1-D-1991 | 1 | Driving | Flexible | 06/15/2004 | Aggregate |  | 11:20:03 | 110450 | Clay | Rutting | Outside | 0 | 0 | 0 | 0 | 0 | 0 |  | 08/30/1991 | 07/06/2006 | MnROAD Mainline - Interstate 94 | 5827593 | 4673
1-D-1991 | 1 | Driving | Flexible | 06/15/2004 | Aggregate |  | 11:21:30 | 110400 | Clay | Rutting | Inside | 0.387 | 0.284 | 0.005 | 0.003 | -4.187 | -4.208 |  | 08/30/1991 | 07/06/2006 | MnROAD Mainline - Interstate 94 | 5827593 | 4673
1-D-1991 | 1 | Driving | Flexible | 06/15/2004 | Aggregate |  | 11:21:30 | 110400 | Clay | Rutting | Outside | 0 | 0 | 0 | 0 | 0 | 0 |  | 08/30/1991 | 07/06/2006 | MnROAD Mainline - Interstate 94 | 5827593 | 4673
1-D-1991 | 1 | Driving | Flexible | 06/15/2004 | Aggregate |  | 11:22:11 | 110350 | Clay | Rutting | Inside | 0.35 | 0.226 | 0.048 | 0.023 | -3.916 | -3.916 |  | 08/30/1991 | 07/06/2006 | MnROAD Mainline - Interstate 94 | 5827593 | 4673
1-P-1991 | 1 | Passing | Flexible | 06/15/2004 | Aggregate |  | 11:25:14 | 110350 | Clay | Rutting | Inside | 0.156 | 0.007 | 0.034 | 0 | 4.146 | 5.625 |  | 08/30/1991 | 06/26/2012 | MnROAD Mainline - Interstate 94 | 1664288 | 4673
1-P-1991 | 1 | Passing | Flexible | 06/15/2004 | Aggregate |  | 11:45:34 | 110800 | Clay | Rutting | Outside | 0 | 0 | 0 | 0 | 0 | 0 |  | 08/30/1991 | 06/26/2012 | MnROAD Mainline - Interstate 94 | 1664288 | 4673
1-P-1991 | 1 | Passing | Flexible | 06/15/2004 | Aggregate |  | 11:29:59 | 110400 | Clay | Rutting | Inside | 0.137 | 0 | 0.004 | 0 | 4.104 | 0 |  | 08/30/1991 | 06/26/2012 | MnROAD Mainline - Interstate 94 | 1664288 | 4673
1-P-1991 | 1 | Passing | Flexible | 06/15/2004 | Aggregate |  | 11:29:59 | 110400 | Clay | Rutting | Outside | 0 | 0 | 0 | 0 | 0 | 0 |  | 08/30/1991 | 06/26/2012 | MnROAD Mainline - Interstate 94 | 1664288 | 4673
1-P-1991 | 1 | Passing | Flexible | 06/15/2004 | Aggregate |  | 11:31:48 | 110450 | Clay | Rutting | Inside | 0.096 | 0.003 | 0.019 | 0 | 4.416 | 4.583 |  | 08/30/1991 | 06/26/2012 | MnROAD Mainline - Interstate 94 | 1664288 | 4673
1-P-1991 | 1 | Passing | Flexible | 06/15/2004 | Aggregate |  | 11:31:48 | 110450 | Clay | Rutting | Outside | 0 | 0 | 0 | 0 | 0 | 0 |  | 08/30/1991 | 06/26/2012 | MnROAD Mainline - Interstate 94 | 1664288 | 4673
1-P-1991 | 1 | Passing | Flexible | 06/15/2004 | Aggregate |  | 11:34:16 | 110500 | Clay | Rutting | Inside | 0.202 | 0.024 | 0.008 | 0 | 3.75 | 4.125 |  | 08/30/1991 | 06/26/2012 | MnROAD Mainline - Interstate 94 | 1664288 | 4673
1-P-1991 | 1 | Passing | Flexible | 06/15/2004 | Aggregate |  | 11:34:16 | 110500 | Clay | Rutting | Outside | 0 | 0 | 0 | 0 | 0 | 0 |  | 08/30/1991 | 06/26/2012 | MnROAD Mainline - Interstate 94 | 1664288 | 4673
1-P-1991 | 1 | Passing | Flexible | 06/15/2004 | Aggregate |  | 11:36:03 | 110550 | Clay | Rutting | Inside | 0.175 | 0.041 | 0.088 | 0.006 | 3.791 | 3.833 |  | 08/30/1991 | 06/26/2012 | MnROAD Mainline - Interstate 94 | 1664288 | 4673
1-P-1991 | 1 | Passing | Flexible | 06/15/2004 | Aggregate |  | 11:36:03 | 110550 | Clay | Rutting | Outside | 0 | 0 | 0 | 0 | 0 | 0 |  | 08/30/1991 | 06/26/2012 | MnROAD Mainline - Interstate 94 | 1664288 | 4673
1-P-1991 | 1 | Passing | Flexible | 06/15/2004 | Aggregate |  | 11:38:06 | 110600 | Clay | Rutting | Inside | 0.159 | 0.009 | 0.045 | 0 | 4.021 | 4.75 |  | 08/30/1991 | 06/26/2012 | MnROAD Mainline - Interstate 94 | 1664288 | 4673
1-P-1991 | 1 | Passing | Flexible | 06/15/2004 | Aggregate |  | 11:38:06 | 110600 | Clay | Rutting | Outside | 0 | 0 | 0 | 0 | 0 | 0 |  | 08/30/1991 | 06/26/2012 | MnROAD Mainline - Interstate 94 | 1664288 | 4673
1-P-1991 | 1 | Passing | Flexible | 06/15/2004 | Aggregate |  | 11:40:40 | 110650 | Clay | Rutting | Inside | 0.124 | 0.022 | 0.001 | 0 | 4.396 | 4.437 |  | 08/30/1991 | 06/26/2012 | MnROAD Mainline - Interstate 94 | 1664288 | 4673
1-P-1991 | 1 | Passing | Flexible | 06/15/2004 | Aggregate |  | 11:40:40 | 110650 | Clay | Rutting | Outside | 0 | 0 | 0 | 0 | 0 | 0 |  | 08/30/1991 | 06/26/2012 | MnROAD Mainline - Interstate 94 | 1664288 | 4673
1-P-1991 | 1 | Passing | Flexible | 06/15/2004 | Aggregate |  | 11:42:24 | 110700 | Clay | Rutting | Inside | 0.158 | 0.032 | 0.044 | 0.004 | 3.666 | 4.646 |  | 08/30/1991 | 06/26/2012 | MnROAD Mainline - Interstate 94 | 1664288 | 4673
1-P-1991 | 1 | Passing | Flexible | 06/15/2004 | Aggregate |  | 11:42:24 | 110700 | Clay | Rutting | Outside | 0 | 0 | 0 | 0 | 0 | 0 |  | 08/30/1991 | 06/26/2012 | MnROAD Mainline - Interstate 94 | 1664288 | 4673
1-P-1991 | 1 | Passing | Flexible | 06/15/2004 | Aggregate |  | 11:44:11 | 110750 | Clay | Rutting | Inside | 0.176 | 0.051 | 0.002 | 0 | 4.083 | 4.5 |  | 08/30/1991 | 06/26/2012 | MnROAD Mainline - Interstate 94 | 1664288 | 4673
1-P-1991 | 1 | Passing | Flexible | 06/15/2004 | Aggregate |  | 11:44:11 | 110750 | Clay | Rutting | Outside | 0 | 0 | 0 | 0 | 0 | 0 |  | 08/30/1991 | 06/26/2012 | MnROAD Mainline - Interstate 94 | 1664288 | 4673
1-P-1991 | 1 | Passing | Flexible | 06/15/2004 | Aggregate |  | 11:45:34 | 110800 | Clay | Rutting | Inside | 0.168 | 0.093 | 0.031 | 0.012 | 3.791 | 3.875 |  | 08/30/1991 | 06/26/2012 | MnROAD Mainline - Interstate 94 | 1664288 | 4673
1-P-1991 | 1 | Passing | Flexible | 06/15/2004 | Aggregate |  | 11:25:14 | 110350 | Clay | Rutting | Outside | 0 | 0 | 0 | 0 | 0 | 0 |  | 08/30/1991 | 06/26/2012 | MnROAD Mainline - Interstate 94 | 1664288 | 4673
1-D-1991 | 1 | Driving | Flexible | 04/13/2005 | Aggregate |  | 10:02:46 | 110600 | Clay | Rutting | Inside | 0.3305 | 0.1864 | 0.0559 | 0.0217 | -3.9163 | -4.4163 |  | 08/30/1991 | 07/06/2006 | MnROAD Mainline - Interstate 94 | 6097914 | 4975
1-D-1991 | 1 | Driving | Flexible | 04/13/2005 | Aggregate |  | 10:08:01 | 110350 | Clay | Rutting | Outside | 0.369 | 0.0665 | 0.0748 | 0.0027 | -9.3122 | -11.8122 |  | 08/30/1991 | 07/06/2006 | MnROAD Mainline - Interstate 94 | 6097914 | 4975
1-D-1991 | 1 | Driving | Flexible | 04/13/2005 | Aggregate |  | 10:01:54 | 110650 | Clay | Rutting | Inside | 0.3517 | 0.2579 | 0.0465 | 0.027 | -4.1455 | -4.1663 |  | 08/30/1991 | 07/06/2006 | MnROAD Mainline - Interstate 94 | 6097914 | 4975
1-D-1991 | 1 | Driving | Flexible | 04/13/2005 | Aggregate |  | 10:01:12 | 110700 | Clay | Rutting | Outside | 0.4873 | 0.1901 | 0.0399 | 0.0078 | -10.1038 | -10.8747 |  | 08/30/1991 | 07/06/2006 | MnROAD Mainline - Interstate 94 | 6097914 | 4975
1-D-1991 | 1 | Driving | Flexible | 04/13/2005 | Aggregate |  | 10:01:12 | 110700 | Clay | Rutting | Inside | 0.3624 | 0.1856 | 0.024 | 0.0081 | -3.8538 | -4.333 |  | 08/30/1991 | 07/06/2006 | MnROAD Mainline - Interstate 94 | 6097914 | 4975
1-D-1991 | 1 | Driving | Flexible | 04/13/2005 | Aggregate |  | 10:00:26 | 110750 | Clay | Rutting | Outside | 0.3653 | 0.143 | 0.0273 | 0.005 | -9.9997 | -11.208 |  | 08/30/1991 | 07/06/2006 | MnROAD Mainline - Interstate 94 | 6097914 | 4975
1-D-1991 | 1 | Driving | Flexible | 04/13/2005 | Aggregate |  | 10:00:26 | 110750 | Clay | Rutting | Inside | 0.4014 | 0.2199 | 0.0254 | 0.009 | -3.9788 | -3.9997 |  | 08/30/1991 | 07/06/2006 | MnROAD Mainline - Interstate 94 | 6097914 | 4975
1-D-1991 | 1 | Driving | Flexible | 04/13/2005 | Aggregate |  | 9:59:46 | 110800 | Clay | Rutting | Outside | 0.3462 | 0.0105 | 0.0743 | 0.0001 | -10.1663 | -11.2288 |  | 08/30/1991 | 07/06/2006 | MnROAD Mainline - Interstate 94 | 6097914 | 4975
1-D-1991 | 1 | Driving | Flexible | 04/13/2005 | Aggregate |  | 9:59:46 | 110800 | Clay | Rutting | Inside | 0.3462 | 0.2374 | 0.0699 | 0.0379 | -3.1663 | -4.083 |  | 08/30/1991 | 07/06/2006 | MnROAD Mainline - Interstate 94 | 6097914 | 4975
1-D-1991 | 1 | Driving | Flexible | 04/13/2005 | Aggregate |  | 10:02:46 | 110600 | Clay | Rutting | Outside | 0.2915 | 0.0861 | 0.0449 | 0.004 | -9.583 | -10.7705 |  | 08/30/1991 | 07/06/2006 | MnROAD Mainline - Interstate 94 | 6097914 | 4975
1-D-1991 | 1 | Driving | Flexible | 04/13/2005 | Aggregate |  | 10:03:35 | 110550 | Clay | Rutting | Inside | 0.3316 | 0.2411 | 0.04 | 0.0242 | -4.0622 | -4.4163 |  | 08/30/1991 | 07/06/2006 | MnROAD Mainline - Interstate 94 | 6097914 | 4975
1-D-1991 | 1 | Driving | Flexible | 04/13/2005 | Aggregate |  | 10:03:35 | 110550 | Clay | Rutting | Outside | 0.2729 | 0.0043 | 0.031 | 0 | -10.2288 | -11.9372 |  | 08/30/1991 | 07/06/2006 | MnROAD Mainline - Interstate 94 | 6097914 | 4975
1-D-1991 | 1 | Driving | Flexible | 04/13/2005 | Aggregate |  | 10:04:19 | 110500 | Clay | Rutting | Inside | 0.5052 | 0.2095 | 0.0094 | 0.0027 | -3.7913 | -3.8122 |  | 08/30/1991 | 07/06/2006 | MnROAD Mainline - Interstate 94 | 6097914 | 4975
1-D-1991 | 1 | Driving | Flexible | 04/13/2005 | Aggregate |  | 10:04:19 | 110500 | Clay | Rutting | Outside | 0.686 | 0.2414 | 0.0125 | 0.0026 | -9.7288 | -9.8122 |  | 08/30/1991 | 07/06/2006 | MnROAD Mainline - Interstate 94 | 6097914 | 4975
1-D-1991 | 1 | Driving | Flexible | 04/13/2005 | Aggregate |  | 10:05:38 | 110450 | Clay | Rutting | Inside | 0.3016 | 0.1842 | 0.0684 | 0.0302 | -4.208 | -4.458 |  | 08/30/1991 | 07/06/2006 | MnROAD Mainline - Interstate 94 | 6097914 | 4975
1-D-1991 | 1 | Driving | Flexible | 04/13/2005 | Aggregate |  | 10:05:38 | 110450 | Clay | Rutting | Outside | 0.35 | 0.0749 | 0.0677 | 0.0058 | -9.958 | -11.0413 |  | 08/30/1991 | 07/06/2006 | MnROAD Mainline - Interstate 94 | 6097914 | 4975
1-P-2012 | 1 | Passing | Flexible | 05/12/2015 | Aggregate |  | 8:18:54 | 110600 | Clay | Rutting | Inside | 0.1089 | 0 | 0.0411 | 0 | 4.3122 | 0 |  | 06/27/2012 | 07/25/2017 | MnROAD Mainline - Interstate 94 | 419249 | 1049
1-P-2012 | 1 | Passing | Flexible | 05/12/2015 | Aggregate |  | 8:18:01 | 110550 | Clay | Rutting | Outside | 0.2902 | 0 | 0.0037 | 0 | 9.958 | 0 |  | 06/27/2012 | 07/25/2017 | MnROAD Mainline - Interstate 94 | 419249 | 1049
1-P-2012 | 1 | Passing | Flexible | 05/12/2015 | Aggregate |  | 8:17:14 | 110500 | Clay | Rutting | Outside | 0.3846 | 0.0199 | 0.0541 | 0.0003 | 9.6663 | 10.6872 |  | 06/27/2012 | 07/25/2017 | MnROAD Mainline - Interstate 94 | 419249 | 1049
1-P-2012 | 1 | Passing | Flexible | 05/12/2015 | Aggregate |  | 8:18:01 | 110550 | Clay | Rutting | Inside | 0.1492 | 0 | 0.0015 | 0 | 4.1038 | 0 |  | 06/27/2012 | 07/25/2017 | MnROAD Mainline - Interstate 94 | 419249 | 1049
1-P-2012 | 1 | Passing | Flexible | 05/12/2015 | Aggregate |  | 8:17:14 | 110500 | Clay | Rutting | Inside | 0.182 | 0.0056 | 0.0162 | 0 | 4.0413 | 4.1038 |  | 06/27/2012 | 07/25/2017 | MnROAD Mainline - Interstate 94 | 419249 | 1049
1-P-2012 | 1 | Passing | Flexible | 05/12/2015 | Aggregate |  | 8:16:09 | 110450 | Clay | Rutting | Outside | 0.3153 | 0 | 0.0369 | 0 | 9.8955 | 0 |  | 06/27/2012 | 07/25/2017 | MnROAD Mainline - Interstate 94 | 419249 | 1049
1-P-2012 | 1 | Passing | Flexible | 05/12/2015 | Aggregate |  | 8:16:09 | 110450 | Clay | Rutting | Inside | 0.1467 | 0 | 0.0124 | 0 | 3.8955 | 0 |  | 06/27/2012 | 07/25/2017 | MnROAD Mainline - Interstate 94 | 419249 | 1049
1-P-2012 | 1 | Passing | Flexible | 05/12/2015 | Aggregate |  | 8:14:12 | 110400 | Clay | Rutting | Outside | 0.415 | 0.1454 | 0.0353 | 0.0029 | 10.2913 | 10.3747 |  | 06/27/2012 | 07/25/2017 | MnROAD Mainline - Interstate 94 | 419249 | 1049
1-P-2012 | 1 | Passing | Flexible | 05/12/2015 | Aggregate |  | 8:14:12 | 110400 | Clay | Rutting | Inside | 0.3913 | 0.0578 | 0.0255 | 0.0005 | 3.9163 | 3.9163 |  | 06/27/2012 | 07/25/2017 | MnROAD Mainline - Interstate 94 | 419249 | 1049
1-P-2012 | 1 | Passing | Flexible | 05/12/2015 | Aggregate |  | 8:13:24 | 110350 | Clay | Rutting | Outside | 0.3021 | 0.0087 | 0.04 | 0.0001 | 10.1455 | 10.2288 |  | 06/27/2012 | 07/25/2017 | MnROAD Mainline - Interstate 94 | 419249 | 1049
1-P-2012 | 1 | Passing | Flexible | 05/12/2015 | Aggregate |  | 8:13:24 | 110350 | Clay | Rutting | Inside | 0.1267 | 0 | 0.0119 | 0 | 4.083 | 0 |  | 06/27/2012 | 07/25/2017 | MnROAD Mainline - Interstate 94 | 419249 | 1049
1-D-2012 | 1 | Driving | Flexible | 10/16/2015 | Aggregate |  | 10:16:06 | 110800 | Clay | Rutting | Inside | 0.2849 | 0 | 0.2594 | 0 | -2.9997 | 0 |  | 06/27/2012 | 07/25/2017 | MnROAD Mainline - Interstate 94 | 2409411 | 1206
1-D-2012 | 1 | Driving | Flexible | 10/16/2015 | Aggregate |  | 10:29:18 | 110350 | Clay | Rutting | Outside | 0.338 | 0.1858 | 0.0035 | 0.001 | -10.4163 | -10.5622 |  | 06/27/2012 | 07/25/2017 | MnROAD Mainline - Interstate 94 | 2409411 | 1206
1-D-2012 | 1 | Driving | Flexible | 10/16/2015 | Aggregate |  | 10:17:49 | 110750 | Clay | Rutting | Inside | 0.2392 | 0.1462 | 0.0024 | 0.0007 | -3.8538 | -3.958 |  | 06/27/2012 | 07/25/2017 | MnROAD Mainline - Interstate 94 | 2409411 | 1206
1-D-2012 | 1 | Driving | Flexible | 10/16/2015 | Aggregate |  | 10:17:49 | 110750 | Clay | Rutting | Outside | 0.3711 | 0.1414 | 0.0049 | 0.0007 | -9.9372 | -10.0413 |  | 06/27/2012 | 07/25/2017 | MnROAD Mainline - Interstate 94 | 2409411 | 1206
1-D-2012 | 1 | Driving | Flexible | 10/16/2015 | Aggregate |  | 10:19:35 | 110700 | Clay | Rutting | Inside | 0.3154 | 0.1947 | 0.0612 | 0.0175 | -4.0413 | -4.1038 |  | 06/27/2012 | 07/25/2017 | MnROAD Mainline - Interstate 94 | 2409411 | 1206
1-D-2012 | 1 | Driving | Flexible | 10/16/2015 | Aggregate |  | 10:19:35 | 110700 | Clay | Rutting | Outside | 0.4708 | 0.2907 | 0.1411 | 0.0503 | -10.1038 | -10.3538 |  | 06/27/2012 | 07/25/2017 | MnROAD Mainline - Interstate 94 | 2409411 | 1206
1-D-2012 | 1 | Driving | Flexible | 10/16/2015 | Aggregate |  | 10:21:15 | 110650 | Clay | Rutting | Inside | 0.2695 | 0.0221 | 0.0332 | 0.0009 | -2.7705 | -3.9163 |  | 06/27/2012 | 07/25/2017 | MnROAD Mainline - Interstate 94 | 2409411 | 1206
1-D-2012 | 1 | Driving | Flexible | 10/16/2015 | Aggregate |  | 10:21:15 | 110650 | Clay | Rutting | Outside | 0.3846 | 0.182 | 0.0758 | 0.0185 | -9.1872 | -10.083 |  | 06/27/2012 | 07/25/2017 | MnROAD Mainline - Interstate 94 | 2409411 | 1206
1-D-2012 | 1 | Driving | Flexible | 10/16/2015 | Aggregate |  | 10:22:20 | 110600 | Clay | Rutting | Inside | 0.2637 | 0.0882 | 0.0062 | 0.0008 | -3.1872 | -4.1247 |  | 06/27/2012 | 07/25/2017 | MnROAD Mainline - Interstate 94 | 2409411 | 1206
1-D-2012 | 1 | Driving | Flexible | 10/16/2015 | Aggregate |  | 10:22:20 | 110600 | Clay | Rutting | Outside | 0.3912 | 0.16 | 0.0123 | 0.0028 | -9.3122 | -10.3955 |  | 06/27/2012 | 07/25/2017 | MnROAD Mainline - Interstate 94 | 2409411 | 1206
1-D-2012 | 1 | Driving | Flexible | 10/16/2015 | Aggregate |  | 10:23:32 | 110550 | Clay | Rutting | Inside | 0.3053 | 0.1506 | 0.0082 | 0.0032 | -3.333 | -4.0622 |  | 06/27/2012 | 07/25/2017 | MnROAD Mainline - Interstate 94 | 2409411 | 1206
1-D-2012 | 1 | Driving | Flexible | 10/16/2015 | Aggregate |  | 10:23:32 | 110550 | Clay | Rutting | Outside | 0.5286 | 0.4217 | 0.024 | 0.0126 | -9.4788 | -10.833 |  | 06/27/2012 | 07/25/2017 | MnROAD Mainline - Interstate 94 | 2409411 | 1206
1-D-2012 | 1 | Driving | Flexible | 10/16/2015 | Aggregate |  | 10:29:18 | 110350 | Clay | Rutting | Inside | 0.1922 | 0.1003 | 0.0011 | 0.0004 | -3.458 | -4.4163 |  | 06/27/2012 | 07/25/2017 | MnROAD Mainline - Interstate 94 | 2409411 | 1206
1-D-2012 | 1 | Driving | Flexible | 10/16/2015 | Aggregate |  | 10:27:57 | 110400 | Clay | Rutting | Outside | 0.4123 | 0.19 | 0 | 0 | -9.9163 | -10.8122 |  | 06/27/2012 | 07/25/2017 | MnROAD Mainline - Interstate 94 | 2409411 | 1206
1-D-2012 | 1 | Driving | Flexible | 10/16/2015 | Aggregate |  | 10:27:57 | 110400 | Clay | Rutting | Inside | 0.3206 | 0.1129 | 0 | 0 | -3.6247 | -4.2705 |  | 06/27/2012 | 07/25/2017 | MnROAD Mainline - Interstate 94 | 2409411 | 1206
1-D-2012 | 1 | Driving | Flexible | 10/16/2015 | Aggregate |  | 10:26:42 | 110450 | Clay | Rutting | Outside | 0.3308 | 0.0744 | 0.0306 | 0.003 | -9.708 | -10.5622 |  | 06/27/2012 | 07/25/2017 | MnROAD Mainline - Interstate 94 | 2409411 | 1206
1-D-2012 | 1 | Driving | Flexible | 10/16/2015 | Aggregate |  | 10:26:42 | 110450 | Clay | Rutting | Inside | 0.2871 | 0.1116 | 0.0168 | 0.0037 | -3.458 | -4.6038 |  | 06/27/2012 | 07/25/2017 | MnROAD Mainline - Interstate 94 | 2409411 | 1206
1-D-2012 | 1 | Driving | Flexible | 10/16/2015 | Aggregate |  | 10:25:16 | 110500 | Clay | Rutting | Outside | 0.4333 | 0.2255 | 0.0095 | 0.0025 | -9.9788 | -10.6247 |  | 06/27/2012 | 07/25/2017 | MnROAD Mainline - Interstate 94 | 2409411 | 1206
1-D-2012 | 1 | Driving | Flexible | 10/16/2015 | Aggregate |  | 10:25:15 | 110500 | Clay | Rutting | Inside | 0.4165 | 0.1668 | 0.0064 | 0.0022 | -3.5413 | -4.6455 |  | 06/27/2012 | 07/25/2017 | MnROAD Mainline - Interstate 94 | 2409411 | 1206
1-D-2012 | 1 | Driving | Flexible | 10/16/2015 | Aggregate |  | 10:16:06 | 110800 | Clay | Rutting | Outside | 0.2809 | 0.0422 | 0.1825 | 0.006 | -10.208 | -10.3538 |  | 06/27/2012 | 07/25/2017 | MnROAD Mainline - Interstate 94 | 2409411 | 1206
1-P-2012 | 1 | Passing | Flexible | 10/16/2015 | Aggregate |  | 10:34:45 | 110450 | Clay | Rutting | Inside | 0.151 | 0 | 0.0055 | 0 | 3.7913 | 0 |  | 06/27/2012 | 07/25/2017 | MnROAD Mainline - Interstate 94 | 431312 | 1206
1-D-1991 | 1 | Driving | Flexible | 04/23/2004 | Aggregate |  | 10:36:48 | 110400 | Clay | Rutting | Outside | 0.385 | 0.137 | 0.007 | 0.001 | -10.125 | -10.416 |  | 08/30/1991 | 07/06/2006 | MnROAD Mainline - Interstate 94 | 5712643 | 4620
1-D-1991 | 1 | Driving | Flexible | 04/23/2004 | Aggregate |  | 10:37:40 | 110350 | Clay | Rutting | Inside | 0.436 | 0.307 | 0.013 | 0.006 | -3.791 | -3.791 |  | 08/30/1991 | 07/06/2006 | MnROAD Mainline - Interstate 94 | 5712643 | 4620
1-D-1991 | 1 | Driving | Flexible | 04/23/2004 | Aggregate |  | 10:36:00 | 110450 | Clay | Rutting | Outside | 0.286 | 0.068 | 0.021 | 0.002 | -9.833 | -10.916 |  | 08/30/1991 | 07/06/2006 | MnROAD Mainline - Interstate 94 | 5712643 | 4620
1-D-1991 | 1 | Driving | Flexible | 04/23/2004 | Aggregate |  | 10:36:00 | 110450 | Clay | Rutting | Inside | 0.285 | 0.149 | 0.022 | 0.007 | -4.354 | -4.396 |  | 08/30/1991 | 07/06/2006 | MnROAD Mainline - Interstate 94 | 5712643 | 4620
1-D-1991 | 1 | Driving | Flexible | 04/23/2004 | Aggregate |  | 10:34:48 | 110500 | Clay | Rutting | Outside | 0.603 | 0.133 | 0.023 | 0.003 | -9.75 | -9.812 |  | 08/30/1991 | 07/06/2006 | MnROAD Mainline - Interstate 94 | 5712643 | 4620
1-D-1991 | 1 | Driving | Flexible | 04/23/2004 | Aggregate |  | 10:34:48 | 110500 | Clay | Rutting | Inside | 0.483 | 0.163 | 0.02 | 0.004 | -3.75 | -3.875 |  | 08/30/1991 | 07/06/2006 | MnROAD Mainline - Interstate 94 | 5712643 | 4620
1-D-1991 | 1 | Driving | Flexible | 04/23/2004 | Aggregate |  | 10:33:52 | 110550 | Clay | Rutting | Outside | 0.308 | 0.034 | 0.018 | 0 | -10.229 | -11.021 |  | 08/30/1991 | 07/06/2006 | MnROAD Mainline - Interstate 94 | 5712643 | 4620
1-D-1991 | 1 | Driving | Flexible | 04/23/2004 | Aggregate |  | 10:33:52 | 110550 | Clay | Rutting | Inside | 0.335 | 0.234 | 0.018 | 0.01 | -4.146 | -4.271 |  | 08/30/1991 | 07/06/2006 | MnROAD Mainline - Interstate 94 | 5712643 | 4620
1-D-1991 | 1 | Driving | Flexible | 04/23/2004 | Aggregate |  | 10:33:12 | 110600 | Clay | Rutting | Outside | 0.278 | 0.09 | 0 | 0 | -9.5 | -10.791 |  | 08/30/1991 | 07/06/2006 | MnROAD Mainline - Interstate 94 | 5712643 | 4620
1-D-1991 | 1 | Driving | Flexible | 04/23/2004 | Aggregate |  | 10:33:12 | 110600 | Clay | Rutting | Inside | 0.327 | 0.174 | 0 | 0 | -3.791 | -4.187 |  | 08/30/1991 | 07/06/2006 | MnROAD Mainline - Interstate 94 | 5712643 | 4620
1-D-1991 | 1 | Driving | Flexible | 04/23/2004 | Aggregate |  | 10:32:31 | 110650 | Clay | Rutting | Outside | 0.616 | 0.178 | 0.008 | 0.001 | -10.062 | -10.166 |  | 08/30/1991 | 07/06/2006 | MnROAD Mainline - Interstate 94 | 5712643 | 4620
1-D-1991 | 1 | Driving | Flexible | 04/23/2004 | Aggregate |  | 10:32:31 | 110650 | Clay | Rutting | Inside | 0.397 | 0.277 | 0.006 | 0.003 | -4.104 | -4.271 |  | 08/30/1991 | 07/06/2006 | MnROAD Mainline - Interstate 94 | 5712643 | 4620
1-D-1991 | 1 | Driving | Flexible | 04/23/2004 | Aggregate |  | 10:31:30 | 110700 | Clay | Rutting | Outside | 0.434 | 0.154 | 0.016 | 0.002 | -10.166 | -11.104 |  | 08/30/1991 | 07/06/2006 | MnROAD Mainline - Interstate 94 | 5712643 | 4620
1-D-1991 | 1 | Driving | Flexible | 04/23/2004 | Aggregate |  | 10:31:30 | 110700 | Clay | Rutting | Inside | 0.357 | 0.226 | 0.011 | 0.005 | -4.166 | -4.375 |  | 08/30/1991 | 07/06/2006 | MnROAD Mainline - Interstate 94 | 5712643 | 4620
1-D-1991 | 1 | Driving | Flexible | 04/23/2004 | Aggregate |  | 10:30:56 | 110750 | Clay | Rutting | Outside | 0.342 | 0.12 | 0.073 | 0.011 | -9.937 | -10.979 |  | 08/30/1991 | 07/06/2006 | MnROAD Mainline - Interstate 94 | 5712643 | 4620
1-D-1991 | 1 | Driving | Flexible | 04/23/2004 | Aggregate |  | 10:30:56 | 110750 | Clay | Rutting | Inside | 0.384 | 0.206 | 0.067 | 0.024 | -3.916 | -3.916 |  | 08/30/1991 | 07/06/2006 | MnROAD Mainline - Interstate 94 | 5712643 | 4620
1-D-1991 | 1 | Driving | Flexible | 04/23/2004 | Aggregate |  | 10:30:14 | 110800 | Clay | Rutting | Outside | 0.38 | 0.084 | 0.114 | 0.008 | -10.125 | -11.104 |  | 08/30/1991 | 07/06/2006 | MnROAD Mainline - Interstate 94 | 5712643 | 4620
1-D-1991 | 1 | Driving | Flexible | 04/23/2004 | Aggregate |  | 10:30:14 | 110800 | Clay | Rutting | Inside | 0.352 | 0.211 | 0.092 | 0.039 | -3.916 | -4.083 |  | 08/30/1991 | 07/06/2006 | MnROAD Mainline - Interstate 94 | 5712643 | 4620
1-D-1991 | 1 | Driving | Flexible | 04/23/2004 | Aggregate |  | 10:37:40 | 110350 | Clay | Rutting | Outside | 0.329 | 0.1 | 0.013 | 0.001 | -9.416 | -10.812 |  | 08/30/1991 | 07/06/2006 | MnROAD Mainline - Interstate 94 | 5712643 | 4620
1-D-1991 | 1 | Driving | Flexible | 04/23/2004 | Aggregate |  | 10:36:48 | 110400 | Clay | Rutting | Inside | 0.385 | 0.237 | 0.007 | 0.003 | -4.062 | -4.062 |  | 08/30/1991 | 07/06/2006 | MnROAD Mainline - Interstate 94 | 5712643 | 4620
1-P-1991 | 1 | Passing | Flexible | 04/23/2004 | Aggregate |  | 10:46:09 | 110800 | Clay | Rutting | Outside | 0.313 | 0 | 0.017 | 0 | 9.416 | 0 |  | 08/30/1991 | 06/26/2012 | MnROAD Mainline - Interstate 94 | 1632225 | 4620
1-P-1991 | 1 | Passing | Flexible | 04/23/2004 | Aggregate |  | 10:46:09 | 110800 | Clay | Rutting | Inside | 0.165 | 0.033 | 0.008 | 0.001 | 3.833 | 4.437 |  | 08/30/1991 | 06/26/2012 | MnROAD Mainline - Interstate 94 | 1632225 | 4620
1-P-1991 | 1 | Passing | Flexible | 04/23/2004 | Aggregate |  | 10:45:23 | 110750 | Clay | Rutting | Outside | 0.27 | 0 | 0.011 | 0 | 9.021 | 0 |  | 08/30/1991 | 06/26/2012 | MnROAD Mainline - Interstate 94 | 1632225 | 4620
1-P-1991 | 1 | Passing | Flexible | 04/23/2004 | Aggregate |  | 10:45:23 | 110750 | Clay | Rutting | Inside | 0.159 | 0.028 | 0.005 | 0 | 4.271 | 4.416 |  | 08/30/1991 | 06/26/2012 | MnROAD Mainline - Interstate 94 | 1632225 | 4620
1-P-1991 | 1 | Passing | Flexible | 04/23/2004 | Aggregate |  | 10:44:39 | 110700 | Clay | Rutting | Outside | 0.31 | 0 | 0.084 | 0 | 9.271 | 0 |  | 08/30/1991 | 06/26/2012 | MnROAD Mainline - Interstate 94 | 1632225 | 4620
1-P-1991 | 1 | Passing | Flexible | 04/23/2004 | Aggregate |  | 10:44:39 | 110700 | Clay | Rutting | Inside | 0.149 | 0.017 | 0.036 | 0.001 | 3.979 | 4.229 |  | 08/30/1991 | 06/26/2012 | MnROAD Mainline - Interstate 94 | 1632225 | 4620
1-P-1991 | 1 | Passing | Flexible | 04/23/2004 | Aggregate |  | 10:43:55 | 110650 | Clay | Rutting | Outside | 0.228 | 0 | 0.095 | 0 | 9.291 | 0 |  | 08/30/1991 | 06/26/2012 | MnROAD Mainline - Interstate 94 | 1632225 | 4620
1-P-1991 | 1 | Passing | Flexible | 04/23/2004 | Aggregate |  | 10:43:55 | 110650 | Clay | Rutting | Inside | 0.118 | 0.026 | 0.039 | 0.001 | 4.458 | 4.5 |  | 08/30/1991 | 06/26/2012 | MnROAD Mainline - Interstate 94 | 1632225 | 4620
1-P-1991 | 1 | Passing | Flexible | 04/23/2004 | Aggregate |  | 10:42:55 | 110600 | Clay | Rutting | Outside | 0.151 | 0 | 0.021 | 0 | 9.958 | 0 |  | 08/30/1991 | 06/26/2012 | MnROAD Mainline - Interstate 94 | 1632225 | 4620
1-P-1991 | 1 | Passing | Flexible | 04/23/2004 | Aggregate |  | 10:42:55 | 110600 | Clay | Rutting | Inside | 0.146 | 0.003 | 0.016 | 0 | 4.208 | 4.396 |  | 08/30/1991 | 06/26/2012 | MnROAD Mainline - Interstate 94 | 1632225 | 4620
1-P-1991 | 1 | Passing | Flexible | 04/23/2004 | Aggregate |  | 10:42:13 | 110550 | Clay | Rutting | Outside | 0.19 | 0 | 0.019 | 0 | 9.646 | 0 |  | 08/30/1991 | 06/26/2012 | MnROAD Mainline - Interstate 94 | 1632225 | 4620
1-P-1991 | 1 | Passing | Flexible | 04/23/2004 | Aggregate |  | 10:42:13 | 110550 | Clay | Rutting | Inside | 0.171 | 0.001 | 0.016 | 0 | 3.854 | 3.854 |  | 08/30/1991 | 06/26/2012 | MnROAD Mainline - Interstate 94 | 1632225 | 4620
1-P-2012 | 1 | Passing | Flexible | 04/25/2017 | Aggregate |  | 11:46:27 | 110800 | Clay | Rutting | Outside | 0.255 | 0 | 0.0002 | 0 | 9.6038 | 0 |  | 06/27/2012 | 07/25/2017 | MnROAD Mainline - Interstate 94 | 653395 | 1763
1-P-2012 | 1 | Passing | Flexible | 04/25/2017 | Aggregate |  | 11:42:50 | 110600 | Clay | Rutting | Inside | 0.1417 | 0 | 0.0193 | 0 | 4.2913 | 0 |  | 06/27/2012 | 07/25/2017 | MnROAD Mainline - Interstate 94 | 653395 | 1763
1-P-2012 | 1 | Passing | Flexible | 04/25/2017 | Aggregate |  | 11:42:03 | 110550 | Clay | Rutting | Outside | 0.3243 | 0 | 0.0087 | 0 | 9.9372 | 0 |  | 06/27/2012 | 07/25/2017 | MnROAD Mainline - Interstate 94 | 653395 | 1763
1-P-2012 | 1 | Passing | Flexible | 04/25/2017 | Aggregate |  | 11:42:03 | 110550 | Clay | Rutting | Inside | 0.1556 | 0 | 0.003 | 0 | 4.1455 | 0 |  | 06/27/2012 | 07/25/2017 | MnROAD Mainline - Interstate 94 | 653395 | 1763
1-P-2012 | 1 | Passing | Flexible | 04/25/2017 | Aggregate |  | 11:41:19 | 110500 | Clay | Rutting | Outside | 0.4124 | 0 | 0.0218 | 0 | 9.3955 | 0 |  | 06/27/2012 | 07/25/2017 | MnROAD Mainline - Interstate 94 | 653395 | 1763
1-P-2012 | 1 | Passing | Flexible | 04/25/2017 | Aggregate |  | 11:41:19 | 110500 | Clay | Rutting | Inside | 0.1933 | 0 | 0.0064 | 0 | 4.1038 | 0 |  | 06/27/2012 | 07/25/2017 | MnROAD Mainline - Interstate 94 | 653395 | 1763
1-P-2012 | 1 | Passing | Flexible | 04/25/2017 | Aggregate |  | 11:40:41 | 110450 | Clay | Rutting | Outside | 0.4164 | 0 | 0.0144 | 0 | 9.8955 | 0 |  | 06/27/2012 | 07/25/2017 | MnROAD Mainline - Interstate 94 | 653395 | 1763
1-P-2012 | 1 | Passing | Flexible | 04/25/2017 | Aggregate |  | 11:40:41 | 110450 | Clay | Rutting | Inside | 0.1739 | 0 | 0.0034 | 0 | 3.8747 | 0 |  | 06/27/2012 | 07/25/2017 | MnROAD Mainline - Interstate 94 | 653395 | 1763
1-P-2012 | 1 | Passing | Flexible | 04/25/2017 | Aggregate |  | 11:39:37 | 110400 | Clay | Rutting | Outside | 0.4633 | 0 | 0.009 | 0 | 10.3122 | 0 |  | 06/27/2012 | 07/25/2017 | MnROAD Mainline - Interstate 94 | 653395 | 1763
1-P-2012 | 1 | Passing | Flexible | 04/25/2017 | Aggregate |  | 11:39:37 | 110400 | Clay | Rutting | Inside | 1.3144 | 0.5508 | 0.0122 | 0.0017 | 3.9372 | 3.9372 |  | 06/27/2012 | 07/25/2017 | MnROAD Mainline - Interstate 94 | 653395 | 1763
1-P-2012 | 1 | Passing | Flexible | 04/25/2017 | Aggregate |  | 11:38:47 | 110350 | Clay | Rutting | Outside | 0.3367 | 0 | 0.047 | 0 | 10.1038 | 0 |  | 06/27/2012 | 07/25/2017 | MnROAD Mainline - Interstate 94 | 653395 | 1763
1-P-2012 | 1 | Passing | Flexible | 04/25/2017 | Aggregate |  | 11:43:48 | 110650 | Clay | Rutting | Inside | 0.4511 | 0.2601 | 0.0121 | 0.0034 | 3.6455 | 4.2913 |  | 06/27/2012 | 07/25/2017 | MnROAD Mainline - Interstate 94 | 653395 | 1763
1-D-2012 | 1 | Driving | Flexible | 10/20/2014 | Aggregate |  | 9:12:55 | 110350 | Clay | Rutting | Outside | 0.2907 | 0.1021 | 0.0294 | 0.0034 | -10.3122 | -10.5413 |  | 06/27/2012 | 07/25/2017 | MnROAD Mainline - Interstate 94 | 1607569 | 845
1-D-2012 | 1 | Driving | Flexible | 10/20/2014 | Aggregate |  | 9:03:39 | 110800 | Clay | Rutting | Inside | 0.2621 | 0 | 0.1702 | 0 | -3.0413 | 0 |  | 06/27/2012 | 07/25/2017 | MnROAD Mainline - Interstate 94 | 1607569 | 845
1-D-2012 | 1 | Driving | Flexible | 10/20/2014 | Aggregate |  | 9:03:39 | 110800 | Clay | Rutting | Outside | 0.2826 | 0.0387 | 0.1502 | 0.0037 | -10.1872 | -11.6038 |  | 06/27/2012 | 07/25/2017 | MnROAD Mainline - Interstate 94 | 1607569 | 845
1-P-2012 | 1 | Passing | Flexible | 10/20/2014 | Aggregate |  | 9:16:49 | 110500 | Clay | Rutting | Outside | 0.3702 | 0 | 0.0096 | 0 | 9.6663 | 0 |  | 06/27/2012 | 07/25/2017 | MnROAD Mainline - Interstate 94 | 401736 | 845
1-P-2012 | 1 | Passing | Flexible | 10/20/2014 | Aggregate |  | 9:17:35 | 110550 | Clay | Rutting | Inside | 0.1439 | 0 | 0.0218 | 0 | 4.0622 | 0 |  | 06/27/2012 | 07/25/2017 | MnROAD Mainline - Interstate 94 | 401736 | 845
1-P-2012 | 1 | Passing | Flexible | 10/20/2014 | Aggregate |  | 9:17:35 | 110550 | Clay | Rutting | Outside | 0.2816 | 0 | 0.0521 | 0 | 9.8955 | 0 |  | 06/27/2012 | 07/25/2017 | MnROAD Mainline - Interstate 94 | 401736 | 845
1-P-2012 | 1 | Passing | Flexible | 10/20/2014 | Aggregate |  | 9:18:22 | 110600 | Clay | Rutting | Inside | 0.1001 | 0 | 0.0284 | 0 | 4.208 | 0 |  | 06/27/2012 | 07/25/2017 | MnROAD Mainline - Interstate 94 | 401736 | 845
1-P-2012 | 1 | Passing | Flexible | 10/20/2014 | Aggregate |  | 9:18:22 | 110600 | Clay | Rutting | Outside | 0.2466 | 0 | 0.0787 | 0 | 9.958 | 0 |  | 06/27/2012 | 07/25/2017 | MnROAD Mainline - Interstate 94 | 401736 | 845
1-P-2012 | 1 | Passing | Flexible | 10/20/2014 | Aggregate |  | 9:19:34 | 110650 | Clay | Rutting | Inside | 0.498 | 0.3289 | 0.07 | 0.0182 | 4.4163 | 4.4163 |  | 06/27/2012 | 07/25/2017 | MnROAD Mainline - Interstate 94 | 401736 | 845
1-P-2012 | 1 | Passing | Flexible | 10/20/2014 | Aggregate |  | 9:19:34 | 110650 | Clay | Rutting | Outside | 0.2571 | 0 | 0.0828 | 0 | 9.4997 | 0 |  | 06/27/2012 | 07/25/2017 | MnROAD Mainline - Interstate 94 | 401736 | 845
1-P-2012 | 1 | Passing | Flexible | 10/20/2014 | Aggregate |  | 9:20:32 | 110700 | Clay | Rutting | Inside | 0.1737 | 0.0137 | 0.0449 | 0.0006 | 3.5413 | 4.208 |  | 06/27/2012 | 07/25/2017 | MnROAD Mainline - Interstate 94 | 401736 | 845
1-P-2012 | 1 | Passing | Flexible | 10/20/2014 | Aggregate |  | 9:20:32 | 110700 | Clay | Rutting | Outside | 0.2769 | 0.0357 | 0.099 | 0.0017 | 9.3122 | 10.8538 |  | 06/27/2012 | 07/25/2017 | MnROAD Mainline - Interstate 94 | 401736 | 845
1-P-2012 | 1 | Passing | Flexible | 10/20/2014 | Aggregate |  | 9:21:26 | 110750 | Clay | Rutting | Inside | 0.1525 | 0 | 0.0001 | 0 | 4.2497 | 0 |  | 06/27/2012 | 07/25/2017 | MnROAD Mainline - Interstate 94 | 401736 | 845
1-P-2012 | 1 | Passing | Flexible | 10/20/2014 | Aggregate |  | 9:21:26 | 110750 | Clay | Rutting | Outside | 0.2906 | 0 | 0.0003 | 0 | 9.833 | 0 |  | 06/27/2012 | 07/25/2017 | MnROAD Mainline - Interstate 94 | 401736 | 845
1-P-2012 | 1 | Passing | Flexible | 10/20/2014 | Aggregate |  | 9:22:54 | 110800 | Clay | Rutting | Inside | 0.1317 | 0 | 0.0004 | 0 | 3.7288 | 0 |  | 06/27/2012 | 07/25/2017 | MnROAD Mainline - Interstate 94 | 401736 | 845
1-P-2012 | 1 | Passing | Flexible | 10/20/2014 | Aggregate |  | 9:22:54 | 110800 | Clay | Rutting | Outside | 0.2457 | 0.0028 | 0.0009 | 0 | 9.3955 | 11.2913 |  | 06/27/2012 | 07/25/2017 | MnROAD Mainline - Interstate 94 | 401736 | 845
1-P-2012 | 1 | Passing | Flexible | 10/20/2014 | Aggregate |  | 9:13:54 | 110350 | Clay | Rutting | Inside | 0.1209 | 0 | 0.0242 | 0 | 4.0205 | 0 |  | 06/27/2012 | 07/25/2017 | MnROAD Mainline - Interstate 94 | 401736 | 845
1-P-2012 | 1 | Passing | Flexible | 10/20/2014 | Aggregate |  | 9:13:54 | 110350 | Clay | Rutting | Outside | 0.2809 | 0 | 0.0736 | 0 | 10.0622 | 0 |  | 06/27/2012 | 07/25/2017 | MnROAD Mainline - Interstate 94 | 401736 | 845
1-P-2012 | 1 | Passing | Flexible | 10/20/2014 | Aggregate |  | 9:14:45 | 110400 | Clay | Rutting | Inside | 0.2661 | 0 | 0.0094 | 0 | 3.8747 | 0 |  | 06/27/2012 | 07/25/2017 | MnROAD Mainline - Interstate 94 | 401736 | 845
1-P-2012 | 1 | Passing | Flexible | 10/20/2014 | Aggregate |  | 9:14:45 | 110400 | Clay | Rutting | Outside | 0.4013 | 0.0971 | 0.0157 | 0.0007 | 10.2913 | 10.3955 |  | 06/27/2012 | 07/25/2017 | MnROAD Mainline - Interstate 94 | 401736 | 845
1-P-2012 | 1 | Passing | Flexible | 10/20/2014 | Aggregate |  | 9:15:31 | 110450 | Clay | Rutting | Inside | 0.1442 | 0 | 0.0165 | 0 | 3.8747 | 0 |  | 06/27/2012 | 07/25/2017 | MnROAD Mainline - Interstate 94 | 401736 | 845
1-P-2012 | 1 | Passing | Flexible | 10/20/2014 | Aggregate |  | 9:15:31 | 110450 | Clay | Rutting | Outside | 0.3449 | 0 | 0.0493 | 0 | 9.3538 | 0 |  | 06/27/2012 | 07/25/2017 | MnROAD Mainline - Interstate 94 | 401736 | 845
1-P-2012 | 1 | Passing | Flexible | 10/20/2014 | Aggregate |  | 9:16:49 | 110500 | Clay | Rutting | Inside | 0.1662 | 0 | 0.0023 | 0 | 4.083 | 0 |  | 06/27/2012 | 07/25/2017 | MnROAD Mainline - Interstate 94 | 401736 | 845
1-D-2012 | 1 | Driving | Flexible | 05/12/2015 | Aggregate |  | 8:12:25 | 110350 | Clay | Rutting | Inside | 0.2293 | 0.057 | 0.0331 | 0.0044 | -3.3955 | -4.4163 |  | 06/27/2012 | 07/25/2017 | MnROAD Mainline - Interstate 94 | 2092414 | 1049
1-D-2012 | 1 | Driving | Flexible | 05/12/2015 | Aggregate |  | 8:07:12 | 110650 | Clay | Rutting | Inside | 0.2619 | 0 | 0.0461 | 0 | -2.8122 | 0 |  | 06/27/2012 | 07/25/2017 | MnROAD Mainline - Interstate 94 | 2092414 | 1049
1-D-2012 | 1 | Driving | Flexible | 05/12/2015 | Aggregate |  | 8:11:20 | 110400 | Clay | Rutting | Inside | 0.2814 | 0.0824 | 0.0024 | 0.0004 | -3.6455 | -4.2288 |  | 06/27/2012 | 07/25/2017 | MnROAD Mainline - Interstate 94 | 2092414 | 1049
1-D-2012 | 1 | Driving | Flexible | 05/12/2015 | Aggregate |  | 8:10:29 | 110450 | Clay | Rutting | Outside | 0.2997 | 0.0479 | 0.0454 | 0.0016 | -9.7288 | -11.1247 |  | 06/27/2012 | 07/25/2017 | MnROAD Mainline - Interstate 94 | 2092414 | 1049
1-D-2012 | 1 | Driving | Flexible | 05/12/2015 | Aggregate |  | 8:10:29 | 110450 | Clay | Rutting | Inside | 0.2716 | 0.0829 | 0.0276 | 0.0032 | -3.4372 | -4.6455 |  | 06/27/2012 | 07/25/2017 | MnROAD Mainline - Interstate 94 | 2092414 | 1049
1-D-2012 | 1 | Driving | Flexible | 05/12/2015 | Aggregate |  | 8:09:23 | 110500 | Clay | Rutting | Outside | 0.3951 | 0.1762 | 0.0129 | 0.0026 | -9.9372 | -10.458 |  | 06/27/2012 | 07/25/2017 | MnROAD Mainline - Interstate 94 | 2092414 | 1049
1-D-2012 | 1 | Driving | Flexible | 05/12/2015 | Aggregate |  | 8:09:23 | 110500 | Clay | Rutting | Inside | 0.3861 | 0.1312 | 0.0087 | 0.0022 | -3.4372 | -4.6247 |  | 06/27/2012 | 07/25/2017 | MnROAD Mainline - Interstate 94 | 2092414 | 1049
1-D-2012 | 1 | Driving | Flexible | 05/12/2015 | Aggregate |  | 8:08:38 | 110550 | Clay | Rutting | Outside | 0.4967 | 0.3552 | 0.044 | 0.0195 | -9.4163 | -10.7913 |  | 06/27/2012 | 07/25/2017 | MnROAD Mainline - Interstate 94 | 2092414 | 1049
1-D-2012 | 1 | Driving | Flexible | 05/12/2015 | Aggregate |  | 8:08:38 | 110550 | Clay | Rutting | Inside | 0.2807 | 0.1115 | 0.0148 | 0.0041 | -3.3122 | -4.2497 |  | 06/27/2012 | 07/25/2017 | MnROAD Mainline - Interstate 94 | 2092414 | 1049
1-D-2012 | 1 | Driving | Flexible | 05/12/2015 | Aggregate |  | 8:07:48 | 110600 | Clay | Rutting | Outside | 0.3674 | 0.0789 | 0.002 | 0.0001 | -9.3955 | -10.708 |  | 06/27/2012 | 07/25/2017 | MnROAD Mainline - Interstate 94 | 2092414 | 1049
1-D-2012 | 1 | Driving | Flexible | 05/12/2015 | Aggregate |  | 8:07:48 | 110600 | Clay | Rutting | Inside | 0.245 | 0.0687 | 0.001 | 0.0001 | -3.4163 | -4.3122 |  | 06/27/2012 | 07/25/2017 | MnROAD Mainline - Interstate 94 | 2092414 | 1049
1-D-2012 | 1 | Driving | Flexible | 05/12/2015 | Aggregate |  | 8:07:12 | 110650 | Clay | Rutting | Outside | 0.4058 | 0.1903 | 0.107 | 0.0265 | -9.208 | -9.9997 |  | 06/27/2012 | 07/25/2017 | MnROAD Mainline - Interstate 94 | 2092414 | 1049
1-D-2012 | 1 | Driving | Flexible | 05/12/2015 | Aggregate |  | 8:12:25 | 110350 | Clay | Rutting | Outside | 0.3068 | 0.1246 | 0.0787 | 0.0126 | -10.3538 | -10.4997 |  | 06/27/2012 | 07/25/2017 | MnROAD Mainline - Interstate 94 | 2092414 | 1049
1-D-2012 | 1 | Driving | Flexible | 05/12/2015 | Aggregate |  | 8:04:11 | 110800 | Clay | Rutting | Inside | 0.2485 | 0 | 0.0463 | 0 | -2.9788 | 0 |  | 06/27/2012 | 07/25/2017 | MnROAD Mainline - Interstate 94 | 2092414 | 1049
1-D-2012 | 1 | Driving | Flexible | 05/12/2015 | Aggregate |  | 8:04:11 | 110800 | Clay | Rutting | Outside | 0.279 | 0.021 | 0.0359 | 0.0007 | -10.1038 | -11.5205 |  | 06/27/2012 | 07/25/2017 | MnROAD Mainline - Interstate 94 | 2092414 | 1049
1-D-2012 | 1 | Driving | Flexible | 05/12/2015 | Aggregate |  | 8:05:36 | 110750 | Clay | Rutting | Inside | 0.2216 | 0.1138 | 0.0024 | 0.0004 | -3.7497 | -3.8538 |  | 06/27/2012 | 07/25/2017 | MnROAD Mainline - Interstate 94 | 2092414 | 1049
1-D-2012 | 1 | Driving | Flexible | 05/12/2015 | Aggregate |  | 8:05:36 | 110750 | Clay | Rutting | Outside | 0.3383 | 0.0917 | 0.0047 | 0.0005 | -9.7913 | -9.9372 |  | 06/27/2012 | 07/25/2017 | MnROAD Mainline - Interstate 94 | 2092414 | 1049
1-D-2012 | 1 | Driving | Flexible | 05/12/2015 | Aggregate |  | 8:06:16 | 110700 | Clay | Rutting | Inside | 0.2735 | 0.1333 | 0.0647 | 0.0118 | -4.0413 | -4.1038 |  | 06/27/2012 | 07/25/2017 | MnROAD Mainline - Interstate 94 | 2092414 | 1049
1-D-2012 | 1 | Driving | Flexible | 05/12/2015 | Aggregate |  | 8:06:16 | 110700 | Clay | Rutting | Outside | 0.4294 | 0.2086 | 0.1562 | 0.0406 | -10.1247 | -10.2705 |  | 06/27/2012 | 07/25/2017 | MnROAD Mainline - Interstate 94 | 2092414 | 1049
1-D-2012 | 1 | Driving | Flexible | 05/12/2015 | Aggregate |  | 8:11:20 | 110400 | Clay | Rutting | Outside | 0.3708 | 0.1255 | 0.0043 | 0.0006 | -9.8747 | -10.8538 |  | 06/27/2012 | 07/25/2017 | MnROAD Mainline - Interstate 94 | 2092414 | 1049
1-P-2012 | 1 | Passing | Flexible | 05/12/2015 | Aggregate |  | 8:21:37 | 110800 | Clay | Rutting | Outside | 0.213 | 0.0473 | 0.1578 | 0.0048 | 9.3122 | 11.1455 |  | 06/27/2012 | 07/25/2017 | MnROAD Mainline - Interstate 94 | 419249 | 1049
1-P-2012 | 1 | Passing | Flexible | 05/12/2015 | Aggregate |  | 8:21:37 | 110800 | Clay | Rutting | Inside | 0.1169 | 0 | 0.0723 | 0 | 3.708 | 0 |  | 06/27/2012 | 07/25/2017 | MnROAD Mainline - Interstate 94 | 419249 | 1049
1-P-2012 | 1 | Passing | Flexible | 05/12/2015 | Aggregate |  | 8:20:50 | 110750 | Clay | Rutting | Outside | 0.448 | 0.101 | 0.0211 | 0.0012 | 9.7288 | 9.8538 |  | 06/27/2012 | 07/25/2017 | MnROAD Mainline - Interstate 94 | 419249 | 1049
1-P-2012 | 1 | Passing | Flexible | 05/12/2015 | Aggregate |  | 8:20:50 | 110750 | Clay | Rutting | Inside | 0.1563 | 0 | 0.0063 | 0 | 4.1038 | 0 |  | 06/27/2012 | 07/25/2017 | MnROAD Mainline - Interstate 94 | 419249 | 1049
1-P-2012 | 1 | Passing | Flexible | 05/12/2015 | Aggregate |  | 8:20:05 | 110700 | Clay | Rutting | Outside | 0.337 | 0.0309 | 0.0597 | 0.0014 | 9.6455 | 10.9163 |  | 06/27/2012 | 07/25/2017 | MnROAD Mainline - Interstate 94 | 419249 | 1049
1-P-2012 | 1 | Passing | Flexible | 05/12/2015 | Aggregate |  | 8:20:05 | 110700 | Clay | Rutting | Inside | 0.1559 | 0.0501 | 0.0224 | 0.002 | 3.583 | 4.2288 |  | 06/27/2012 | 07/25/2017 | MnROAD Mainline - Interstate 94 | 419249 | 1049
1-P-2012 | 1 | Passing | Flexible | 05/12/2015 | Aggregate |  | 8:19:33 | 110650 | Clay | Rutting | Outside | 0.2673 | 0 | 0.0251 | 0 | 9.4997 | 0 |  | 06/27/2012 | 07/25/2017 | MnROAD Mainline - Interstate 94 | 419249 | 1049
1-P-2012 | 1 | Passing | Flexible | 05/12/2015 | Aggregate |  | 8:19:33 | 110650 | Clay | Rutting | Inside | 0.5166 | 0.2934 | 0.022 | 0.004 | 4.4372 | 4.4372 |  | 06/27/2012 | 07/25/2017 | MnROAD Mainline - Interstate 94 | 419249 | 1049
1-P-2012 | 1 | Passing | Flexible | 05/12/2015 | Aggregate |  | 8:18:54 | 110600 | Clay | Rutting | Outside | 0.3117 | 0 | 0.1256 | 0 | 10.0413 | 0 |  | 06/27/2012 | 07/25/2017 | MnROAD Mainline - Interstate 94 | 419249 | 1049
1-D-2012 | 1 | Driving | Flexible | 04/15/2016 | Aggregate |  | 8:10:04 | 110500 | Clay | Rutting | Outside | 0.4339 | 0.2161 | 0.071 | 0.0168 | -9.8747 | -10.4997 |  | 06/27/2012 | 07/25/2017 | MnROAD Mainline - Interstate 94 | 2878424 | 1388
1-D-2012 | 1 | Driving | Flexible | 04/15/2016 | Aggregate |  | 8:10:04 | 110500 | Clay | Rutting | Inside | 0.4244 | 0.1865 | 0.0504 | 0.0176 | -3.4163 | -4.583 |  | 06/27/2012 | 07/25/2017 | MnROAD Mainline - Interstate 94 | 2878424 | 1388
1-D-2012 | 1 | Driving | Flexible | 04/15/2016 | Aggregate |  | 8:09:23 | 110550 | Clay | Rutting | Outside | 0.5572 | 0.4762 | 0.0403 | 0.0202 | -10.833 | -10.8538 |  | 06/27/2012 | 07/25/2017 | MnROAD Mainline - Interstate 94 | 2878424 | 1388
1-D-2012 | 1 | Driving | Flexible | 04/15/2016 | Aggregate |  | 8:09:23 | 110550 | Clay | Rutting | Inside | 0.3183 | 0.1395 | 0.0137 | 0.0047 | -3.3747 | -4.0622 |  | 06/27/2012 | 07/25/2017 | MnROAD Mainline - Interstate 94 | 2878424 | 1388
1-D-2012 | 1 | Driving | Flexible | 04/15/2016 | Aggregate |  | 8:08:37 | 110600 | Clay | Rutting | Outside | 0.3893 | 0.1651 | 0.0215 | 0.0042 | -9.3955 | -10.8538 |  | 06/27/2012 | 07/25/2017 | MnROAD Mainline - Interstate 94 | 2878424 | 1388
1-D-2012 | 1 | Driving | Flexible | 04/15/2016 | Aggregate |  | 8:08:37 | 110600 | Clay | Rutting | Inside | 0.2781 | 0.1336 | 0.0111 | 0.0027 | -3.833 | -4.1872 |  | 06/27/2012 | 07/25/2017 | MnROAD Mainline - Interstate 94 | 2878424 | 1388
1-D-2012 | 1 | Driving | Flexible | 04/15/2016 | Aggregate |  | 8:08:02 | 110650 | Clay | Rutting | Outside | 0.3482 | 0.1342 | 0.0278 | 0.0049 | -9.1455 | -10.4788 |  | 06/27/2012 | 07/25/2017 | MnROAD Mainline - Interstate 94 | 2878424 | 1388
1-D-2012 | 1 | Driving | Flexible | 04/15/2016 | Aggregate |  | 8:08:02 | 110650 | Clay | Rutting | Inside | 0.2812 | 0.0131 | 0.0137 | 0.0001 | -2.833 | -2.8747 |  | 06/27/2012 | 07/25/2017 | MnROAD Mainline - Interstate 94 | 2878424 | 1388
1-D-2012 | 1 | Driving | Flexible | 04/15/2016 | Aggregate |  | 8:07:16 | 110700 | Clay | Rutting | Outside | 0.4659 | 0.2527 | 0.0528 | 0.0159 | -10.1038 | -10.2705 |  | 06/27/2012 | 07/25/2017 | MnROAD Mainline - Interstate 94 | 2878424 | 1388
1-D-2012 | 1 | Driving | Flexible | 04/15/2016 | Aggregate |  | 8:07:16 | 110700 | Clay | Rutting | Inside | 0.3209 | 0.1929 | 0.0236 | 0.0061 | -4.0413 | -4.1038 |  | 06/27/2012 | 07/25/2017 | MnROAD Mainline - Interstate 94 | 2878424 | 1388
1-D-2012 | 1 | Driving | Flexible | 04/15/2016 | Aggregate |  | 8:06:18 | 110750 | Clay | Rutting | Outside | 0.3817 | 0.1211 | 0.1647 | 0.0204 | -9.9372 | -10.0413 |  | 06/27/2012 | 07/25/2017 | MnROAD Mainline - Interstate 94 | 2878424 | 1388
1-D-2012 | 1 | Driving | Flexible | 04/15/2016 | Aggregate |  | 8:06:18 | 110750 | Clay | Rutting | Inside | 0.2533 | 0.1667 | 0.0825 | 0.0267 | -3.8538 | -3.8955 |  | 06/27/2012 | 07/25/2017 | MnROAD Mainline - Interstate 94 | 2878424 | 1388
1-D-2012 | 1 | Driving | Flexible | 04/15/2016 | Aggregate |  | 8:05:09 | 110800 | Clay | Rutting | Outside | 0.2848 | 0.0212 | 0.0567 | 0.0007 | -10.1038 | -11.5413 |  | 06/27/2012 | 07/25/2017 | MnROAD Mainline - Interstate 94 | 2878424 | 1388
1-D-2012 | 1 | Driving | Flexible | 04/15/2016 | Aggregate |  | 8:05:09 | 110800 | Clay | Rutting | Inside | 0.2625 | 0 | 0.0702 | 0 | -3.8955 | 0 |  | 06/27/2012 | 07/25/2017 | MnROAD Mainline - Interstate 94 | 2878424 | 1388
1-D-2012 | 1 | Driving | Flexible | 04/15/2016 | Aggregate |  | 8:12:19 | 110350 | Clay | Rutting | Outside | 0.3572 | 0.1983 | 0.029 | 0.0089 | -10.3538 | -10.4997 |  | 06/27/2012 | 07/25/2017 | MnROAD Mainline - Interstate 94 | 2878424 | 1388
1-D-2012 | 1 | Driving | Flexible | 04/15/2016 | Aggregate |  | 8:11:24 | 110400 | Clay | Rutting | Inside | 0.3098 | 0.107 | 0.0245 | 0.0054 | -3.6455 | -4.2497 |  | 06/27/2012 | 07/25/2017 | MnROAD Mainline - Interstate 94 | 2878424 | 1388
1-P-2012 | 1 | Passing | Flexible | 04/15/2016 | Aggregate |  | 8:21:54 | 110800 | Clay | Rutting | Outside | 0.2545 | 0.0239 | 0.022 | 0.0002 | 9.4163 | 11.2288 |  | 06/27/2012 | 07/25/2017 | MnROAD Mainline - Interstate 94 | 533018 | 1388
1-P-2012 | 1 | Passing | Flexible | 04/15/2016 | Aggregate |  | 8:21:54 | 110800 | Clay | Rutting | Inside | 0.1594 | 0.0192 | 0.014 | 0.0001 | 3.7913 | 6.3122 |  | 06/27/2012 | 07/25/2017 | MnROAD Mainline - Interstate 94 | 533018 | 1388
1-P-2012 | 1 | Passing | Flexible | 04/15/2016 | Aggregate |  | 8:20:51 | 110750 | Clay | Rutting | Outside | 0.5681 | 0.2179 | 0.0044 | 0.0008 | 9.7497 | 9.8538 |  | 06/27/2012 | 07/25/2017 | MnROAD Mainline - Interstate 94 | 533018 | 1388
1-P-2012 | 1 | Passing | Flexible | 04/15/2016 | Aggregate |  | 8:20:51 | 110750 | Clay | Rutting | Inside | 0.173 | 0.005 | 0.0011 | 0 | 4.1455 | 4.208 |  | 06/27/2012 | 07/25/2017 | MnROAD Mainline - Interstate 94 | 533018 | 1388
1-P-2012 | 1 | Passing | Flexible | 04/15/2016 | Aggregate |  | 8:20:08 | 110700 | Clay | Rutting | Outside | 0.36 | 0.0843 | 0.0288 | 0.003 | 9.6872 | 10.9788 |  | 06/27/2012 | 07/25/2017 | MnROAD Mainline - Interstate 94 | 533018 | 1388
1-P-2012 | 1 | Passing | Flexible | 04/15/2016 | Aggregate |  | 8:20:08 | 110700 | Clay | Rutting | Inside | 0.156 | 0.0722 | 0.0103 | 0.0018 | 3.6038 | 4.208 |  | 06/27/2012 | 07/25/2017 | MnROAD Mainline - Interstate 94 | 533018 | 1388
1-P-2012 | 1 | Passing | Flexible | 04/15/2016 | Aggregate |  | 8:19:21 | 110650 | Clay | Rutting | Outside | 0.3021 | 0.0541 | 0.0055 | 0.0002 | 10.4997 | 10.6663 |  | 06/27/2012 | 07/25/2017 | MnROAD Mainline - Interstate 94 | 533018 | 1388
1-P-2012 | 1 | Passing | Flexible | 04/15/2016 | Aggregate |  | 8:19:21 | 110650 | Clay | Rutting | Inside | 0.3936 | 0.2139 | 0.0043 | 0.001 | 4.4997 | 4.4997 |  | 06/27/2012 | 07/25/2017 | MnROAD Mainline - Interstate 94 | 533018 | 1388
1-P-2012 | 1 | Passing | Flexible | 04/15/2016 | Aggregate |  | 8:18:13 | 110600 | Clay | Rutting | Outside | 0.3717 | 0.0273 | 0.0961 | 0.0008 | 10.0205 | 10.1247 |  | 06/27/2012 | 07/25/2017 | MnROAD Mainline - Interstate 94 | 533018 | 1388
1-P-2012 | 1 | Passing | Flexible | 04/15/2016 | Aggregate |  | 8:18:13 | 110600 | Clay | Rutting | Inside | 0.1049 | 0 | 0.0242 | 0 | 4.2705 | 0 |  | 06/27/2012 | 07/25/2017 | MnROAD Mainline - Interstate 94 | 533018 | 1388
1-P-2012 | 1 | Passing | Flexible | 04/15/2016 | Aggregate |  | 8:17:22 | 110550 | Clay | Rutting | Outside | 0.3131 | 0 | 0.0382 | 0 | 9.9997 | 0 |  | 06/27/2012 | 07/25/2017 | MnROAD Mainline - Interstate 94 | 533018 | 1388
1-P-2012 | 1 | Passing | Flexible | 04/15/2016 | Aggregate |  | 8:17:22 | 110550 | Clay | Rutting | Inside | 0.147 | 0.0068 | 0.0145 | 0.0001 | 4.1663 | 4.2288 |  | 06/27/2012 | 07/25/2017 | MnROAD Mainline - Interstate 94 | 533018 | 1388
1-P-2012 | 1 | Passing | Flexible | 04/15/2016 | Aggregate |  | 8:16:18 | 110500 | Clay | Rutting | Outside | 0.3917 | 0.0176 | 0.0318 | 0.0001 | 9.4163 | 10.7288 |  | 06/27/2012 | 07/25/2017 | MnROAD Mainline - Interstate 94 | 533018 | 1388
1-P-2012 | 1 | Passing | Flexible | 04/15/2016 | Aggregate |  | 8:16:18 | 110500 | Clay | Rutting | Inside | 0.1864 | 0.0057 | 0.0104 | 0 | 4.1038 | 4.1455 |  | 06/27/2012 | 07/25/2017 | MnROAD Mainline - Interstate 94 | 533018 | 1388
1-P-2012 | 1 | Passing | Flexible | 04/15/2016 | Aggregate |  | 8:15:34 | 110450 | Clay | Rutting | Outside | 0.3346 | 0 | 0.0447 | 0 | 9.9372 | 0 |  | 06/27/2012 | 07/25/2017 | MnROAD Mainline - Interstate 94 | 533018 | 1388
1-P-2012 | 1 | Passing | Flexible | 04/15/2016 | Aggregate |  | 8:15:33 | 110450 | Clay | Rutting | Inside | 0.1499 | 0 | 0.0138 | 0 | 3.958 | 0 |  | 06/27/2012 | 07/25/2017 | MnROAD Mainline - Interstate 94 | 533018 | 1388
1-P-2012 | 1 | Passing | Flexible | 04/15/2016 | Aggregate |  | 8:14:40 | 110400 | Clay | Rutting | Outside | 0.4525 | 0.1681 | 0.0157 | 0.0014 | 10.3122 | 10.3955 |  | 06/27/2012 | 07/25/2017 | MnROAD Mainline - Interstate 94 | 533018 | 1388
1-P-2012 | 1 | Passing | Flexible | 04/15/2016 | Aggregate |  | 8:14:40 | 110400 | Clay | Rutting | Inside | 0.4489 | 0.1322 | 0.0118 | 0.001 | 3.9163 | 3.9163 |  | 06/27/2012 | 07/25/2017 | MnROAD Mainline - Interstate 94 | 533018 | 1388
1-P-2012 | 1 | Passing | Flexible | 04/15/2016 | Aggregate |  | 8:13:35 | 110350 | Clay | Rutting | Outside | 0.3155 | 0.0287 | 0.0052 | 0 | 10.1663 | 10.2288 |  | 06/27/2012 | 07/25/2017 | MnROAD Mainline - Interstate 94 | 533018 | 1388
1-P-2012 | 1 | Passing | Flexible | 04/15/2016 | Aggregate |  | 8:13:35 | 110350 | Clay | Rutting | Inside | 0.1193 | 0 | 0.0014 | 0 | 4.0622 | 0 |  | 06/27/2012 | 07/25/2017 | MnROAD Mainline - Interstate 94 | 533018 | 1388
1-D-2012 | 1 | Driving | Flexible | 04/25/2017 | Aggregate |  | 11:34:59 | 110550 | Clay | Rutting | Outside | 0.6829 | 0.4958 | 0.0493 | 0.0112 | -10.6872 | -10.7705 |  | 06/27/2012 | 07/25/2017 | MnROAD Mainline - Interstate 94 | 3494943 | 1763
1-D-2012 | 1 | Driving | Flexible | 04/25/2017 | Aggregate |  | 11:34:59 | 110550 | Clay | Rutting | Inside | 0.3526 | 0 | 0.0179 | 0 | -3.208 | 0 |  | 06/27/2012 | 07/25/2017 | MnROAD Mainline - Interstate 94 | 3494943 | 1763
1-D-2012 | 1 | Driving | Flexible | 04/25/2017 | Aggregate |  | 11:35:41 | 110500 | Clay | Rutting | Outside | 0.4339 | 0 | 0.0029 | 0 | -10.3538 | 0 |  | 06/27/2012 | 07/25/2017 | MnROAD Mainline - Interstate 94 | 3494943 | 1763
1-D-2012 | 1 | Driving | Flexible | 04/25/2017 | Aggregate |  | 11:36:26 | 110450 | Clay | Rutting | Inside | 0.2967 | 0 | 0.0133 | 0 | -3.458 | 0 |  | 06/27/2012 | 07/25/2017 | MnROAD Mainline - Interstate 94 | 3494943 | 1763
1-D-2012 | 1 | Driving | Flexible | 04/25/2017 | Aggregate |  | 11:36:26 | 110450 | Clay | Rutting | Outside | 0.3367 | 0 | 0.0232 | 0 | -9.8747 | 0 |  | 06/27/2012 | 07/25/2017 | MnROAD Mainline - Interstate 94 | 3494943 | 1763
1-D-2012 | 1 | Driving | Flexible | 04/25/2017 | Aggregate |  | 11:37:07 | 110400 | Clay | Rutting | Inside | 0.333 | 0 | 0.0255 | 0 | -3.8538 | 0 |  | 06/27/2012 | 07/25/2017 | MnROAD Mainline - Interstate 94 | 3494943 | 1763
1-D-2012 | 1 | Driving | Flexible | 04/25/2017 | Aggregate |  | 11:37:07 | 110400 | Clay | Rutting | Outside | 0.441 | 0.0922 | 0.0446 | 0.0012 | -9.9788 | -11.0205 |  | 06/27/2012 | 07/25/2017 | MnROAD Mainline - Interstate 94 | 3494943 | 1763
1-D-2012 | 1 | Driving | Flexible | 04/25/2017 | Aggregate |  | 11:37:53 | 110350 | Clay | Rutting | Inside | 0.2505 | 0 | 0.0126 | 0 | -3.3538 | 0 |  | 06/27/2012 | 07/25/2017 | MnROAD Mainline - Interstate 94 | 3494943 | 1763
1-D-2012 | 1 | Driving | Flexible | 04/25/2017 | Aggregate |  | 11:37:53 | 110350 | Clay | Rutting | Outside | 0.3875 | 0.112 | 0.0334 | 0.0013 | -10.3538 | -11.4372 |  | 06/27/2012 | 07/25/2017 | MnROAD Mainline - Interstate 94 | 3494943 | 1763
1-D-2012 | 1 | Driving | Flexible | 04/25/2017 | Aggregate |  | 11:35:41 | 110500 | Clay | Rutting | Inside | 0.4406 | 0.029 | 0.0023 | 0 | -3.3747 | -4.7288 |  | 06/27/2012 | 07/25/2017 | MnROAD Mainline - Interstate 94 | 3494943 | 1763
1-D-2012 | 1 | Driving | Flexible | 04/25/2017 | Aggregate |  | 11:34:08 | 110600 | Clay | Rutting | Outside | 0.4061 | 0.0848 | 0.0771 | 0.0026 | -9.3538 | -10.833 |  | 06/27/2012 | 07/25/2017 | MnROAD Mainline - Interstate 94 | 3494943 | 1763
1-D-2012 | 1 | Driving | Flexible | 04/25/2017 | Aggregate |  | 11:34:08 | 110600 | Clay | Rutting | Inside | 0.2944 | 0 | 0.0381 | 0 | -3.2705 | 0 |  | 06/27/2012 | 07/25/2017 | MnROAD Mainline - Interstate 94 | 3494943 | 1763
1-D-2012 | 1 | Driving | Flexible | 04/25/2017 | Aggregate |  | 11:33:09 | 110650 | Clay | Rutting | Outside | 0.4032 | 0 | 0.1503 | 0 | -9.1455 | 0 |  | 06/27/2012 | 07/25/2017 | MnROAD Mainline - Interstate 94 | 3494943 | 1763
1-D-2012 | 1 | Driving | Flexible | 04/25/2017 | Aggregate |  | 11:33:09 | 110650 | Clay | Rutting | Inside | 0.3205 | 0 | 0.0712 | 0 | -2.7497 | 0 |  | 06/27/2012 | 07/25/2017 | MnROAD Mainline - Interstate 94 | 3494943 | 1763
1-D-2012 | 1 | Driving | Flexible | 04/25/2017 | Aggregate |  | 11:31:56 | 110700 | Clay | Rutting | Outside | 0.441 | 0.1096 | 0.0294 | 0.0007 | -9.9997 | -11.6663 |  | 06/27/2012 | 07/25/2017 | MnROAD Mainline - Interstate 94 | 3494943 | 1763
1-D-2012 | 1 | Driving | Flexible | 04/25/2017 | Aggregate |  | 11:31:56 | 110700 | Clay | Rutting | Inside | 0.3765 | 0.0184 | 0.0161 | 0.0001 | -3.9372 | -4.1038 |  | 06/27/2012 | 07/25/2017 | MnROAD Mainline - Interstate 94 | 3494943 | 1763
1-D-2012 | 1 | Driving | Flexible | 04/25/2017 | Aggregate |  | 11:31:03 | 110750 | Clay | Rutting | Outside | 0.3624 | 0.0812 | 0.2638 | 0.0047 | -9.4788 | -11.208 |  | 06/27/2012 | 07/25/2017 | MnROAD Mainline - Interstate 94 | 3494943 | 1763
1-D-2012 | 1 | Driving | Flexible | 04/25/2017 | Aggregate |  | 11:31:03 | 110750 | Clay | Rutting | Inside | 0.2698 | 0 | 0.1347 | 0 | -3.4163 | 0 |  | 06/27/2012 | 07/25/2017 | MnROAD Mainline - Interstate 94 | 3494943 | 1763
1-D-2012 | 1 | Driving | Flexible | 04/25/2017 | Aggregate |  | 11:30:15 | 110800 | Clay | Rutting | Outside | 0.28 | 0 | 0.0085 | 0 | -10.1247 | 0 |  | 06/27/2012 | 07/25/2017 | MnROAD Mainline - Interstate 94 | 3494943 | 1763
1-D-2012 | 1 | Driving | Flexible | 04/25/2017 | Aggregate |  | 11:30:15 | 110800 | Clay | Rutting | Inside | 0.2831 | 0 | 0.0126 | 0 | -4.1038 | 0 |  | 06/27/2012 | 07/25/2017 | MnROAD Mainline - Interstate 94 | 3494943 | 1763
1-P-2012 | 1 | Passing | Flexible | 04/25/2017 | Aggregate |  | 11:42:50 | 110600 | Clay | Rutting | Outside | 0.3774 | 0 | 0.0636 | 0 | 10.0413 | 0 |  | 06/27/2012 | 07/25/2017 | MnROAD Mainline - Interstate 94 | 653395 | 1763
1-P-2012 | 1 | Passing | Flexible | 04/25/2017 | Aggregate |  | 11:38:47 | 110350 | Clay | Rutting | Inside | 0.1511 | 0 | 0.0153 | 0 | 4.0413 | 0 |  | 06/27/2012 | 07/25/2017 | MnROAD Mainline - Interstate 94 | 653395 | 1763
1-P-2012 | 1 | Passing | Flexible | 04/25/2017 | Aggregate |  | 11:43:48 | 110650 | Clay | Rutting | Outside | 0.4468 | 0 | 0.0246 | 0 | 9.4788 | 0 |  | 06/27/2012 | 07/25/2017 | MnROAD Mainline - Interstate 94 | 653395 | 1763
1-P-2012 | 1 | Passing | Flexible | 04/25/2017 | Aggregate |  | 11:44:40 | 110700 | Clay | Rutting | Inside | 0.1899 | 0 | 0.001 | 0 | 3.5622 | 0 |  | 06/27/2012 | 07/25/2017 | MnROAD Mainline - Interstate 94 | 653395 | 1763
1-P-2012 | 1 | Passing | Flexible | 04/25/2017 | Aggregate |  | 11:44:40 | 110700 | Clay | Rutting | Outside | 0.3661 | 0 | 0.0022 | 0 | 9.6455 | 0 |  | 06/27/2012 | 07/25/2017 | MnROAD Mainline - Interstate 94 | 653395 | 1763
1-P-2012 | 1 | Passing | Flexible | 04/25/2017 | Aggregate |  | 11:45:40 | 110750 | Clay | Rutting | Inside | 0.1829 | 0 | 0.0219 | 0 | 4.1455 | 0 |  | 06/27/2012 | 07/25/2017 | MnROAD Mainline - Interstate 94 | 653395 | 1763
1-P-2012 | 1 | Passing | Flexible | 04/25/2017 | Aggregate |  | 11:45:40 | 110750 | Clay | Rutting | Outside | 0.5199 | 0 | 0.0937 | 0 | 9.208 | 0 |  | 06/27/2012 | 07/25/2017 | MnROAD Mainline - Interstate 94 | 653395 | 1763
1-P-2012 | 1 | Passing | Flexible | 04/25/2017 | Aggregate |  | 11:46:27 | 110800 | Clay | Rutting | Inside | 0.1391 | 0 | 0.0001 | 0 | 3.9372 | 0 |  | 06/27/2012 | 07/25/2017 | MnROAD Mainline - Interstate 94 | 653395 | 1763
1-D-2012 | 1 | Driving | Flexible | 05/09/2014 | Aggregate |  | 10:05:35 | 110700 | Clay | Rutting | Outside | 0.353 | 0.1827 | 0.1297 | 0.0371 | -9.9997 | -10.2497 |  | 06/27/2012 | 07/25/2017 | MnROAD Mainline - Interstate 94 | 1269560 | 681
1-D-2012 | 1 | Driving | Flexible | 05/09/2014 | Aggregate |  | 10:06:36 | 110650 | Clay | Rutting | Inside | 0.2089 | 0.008 | 0.0026 | 0 | -2.7705 | -2.833 |  | 06/27/2012 | 07/25/2017 | MnROAD Mainline - Interstate 94 | 1269560 | 681
1-D-2012 | 1 | Driving | Flexible | 05/09/2014 | Aggregate |  | 10:06:36 | 110650 | Clay | Rutting | Outside | 0.3214 | 0.1658 | 0.0063 | 0.0018 | -9.083 | -9.9372 |  | 06/27/2012 | 07/25/2017 | MnROAD Mainline - Interstate 94 | 1269560 | 681
1-D-2012 | 1 | Driving | Flexible | 05/09/2014 | Aggregate |  | 10:07:29 | 110600 | Clay | Rutting | Inside | 0.2094 | 0.0717 | 0.0184 | 0.0026 | -3.333 | -4.208 |  | 06/27/2012 | 07/25/2017 | MnROAD Mainline - Interstate 94 | 1269560 | 681
1-P-2012 | 1 | Passing | Flexible | 05/09/2014 | Aggregate |  | 10:13:37 | 110400 | Clay | Rutting | Outside | 0.4023 | 0.1546 | 0.0412 | 0.0041 | 10.1872 | 10.2497 |  | 06/27/2012 | 07/25/2017 | MnROAD Mainline - Interstate 94 | 325862 | 681
1-P-2012 | 1 | Passing | Flexible | 05/09/2014 | Aggregate |  | 10:17:02 | 110600 | Clay | Rutting | Outside | 0.2435 | 0 | 0.0103 | 0 | 9.9788 | 0 |  | 06/27/2012 | 07/25/2017 | MnROAD Mainline - Interstate 94 | 325862 | 681
1-P-2012 | 1 | Passing | Flexible | 05/09/2014 | Aggregate |  | 10:17:57 | 110650 | Clay | Rutting | Inside | 0.5642 | 0.4562 | 0.0237 | 0.0107 | 4.4163 | 4.4163 |  | 06/27/2012 | 07/25/2017 | MnROAD Mainline - Interstate 94 | 325862 | 681
1-P-2012 | 1 | Passing | Flexible | 05/09/2014 | Aggregate |  | 10:17:57 | 110650 | Clay | Rutting | Outside | 0.2497 | 0 | 0.0262 | 0 | 9.4788 | 0 |  | 06/27/2012 | 07/25/2017 | MnROAD Mainline - Interstate 94 | 325862 | 681
1-P-2012 | 1 | Passing | Flexible | 05/09/2014 | Aggregate |  | 10:18:49 | 110700 | Clay | Rutting | Inside | 0.1464 | 0.0547 | 0.0109 | 0.0019 | 3.4997 | 4.1247 |  | 06/27/2012 | 07/25/2017 | MnROAD Mainline - Interstate 94 | 325862 | 681
1-P-2012 | 1 | Passing | Flexible | 05/09/2014 | Aggregate |  | 10:18:49 | 110700 | Clay | Rutting | Outside | 0.2713 | 0.0475 | 0.026 | 0.0013 | 9.3122 | 10.7913 |  | 06/27/2012 | 07/25/2017 | MnROAD Mainline - Interstate 94 | 325862 | 681
1-P-2012 | 1 | Passing | Flexible | 05/09/2014 | Aggregate |  | 10:19:44 | 110750 | Clay | Rutting | Inside | 0.1387 | 0.0184 | 0.01 | 0.0002 | 4.1455 | 4.2288 |  | 06/27/2012 | 07/25/2017 | MnROAD Mainline - Interstate 94 | 325862 | 681
1-P-2012 | 1 | Passing | Flexible | 05/09/2014 | Aggregate |  | 10:19:44 | 110750 | Clay | Rutting | Outside | 0.3342 | 0.0496 | 0.0311 | 0.0008 | 9.8122 | 9.8538 |  | 06/27/2012 | 07/25/2017 | MnROAD Mainline - Interstate 94 | 325862 | 681
1-P-2012 | 1 | Passing | Flexible | 05/09/2014 | Aggregate |  | 10:20:39 | 110800 | Clay | Rutting | Inside | 0.1067 | 0 | 0.0417 | 0 | 3.7913 | 0 |  | 06/27/2012 | 07/25/2017 | MnROAD Mainline - Interstate 94 | 325862 | 681
1-P-2012 | 1 | Passing | Flexible | 05/09/2014 | Aggregate |  | 10:20:39 | 110800 | Clay | Rutting | Outside | 0.2112 | 0.0196 | 0.0845 | 0.0011 | 9.4788 | 11.4163 |  | 06/27/2012 | 07/25/2017 | MnROAD Mainline - Interstate 94 | 325862 | 681
1-P-2012 | 1 | Passing | Flexible | 05/09/2014 | Aggregate |  | 10:12:33 | 110350 | Clay | Rutting | Outside | 0.2487 | 0 | 0.0175 | 0 | 10.083 | 0 |  | 06/27/2012 | 07/25/2017 | MnROAD Mainline - Interstate 94 | 325862 | 681
1-P-2012 | 1 | Passing | Flexible | 05/09/2014 | Aggregate |  | 10:12:33 | 110350 | Clay | Rutting | Inside | 0.1012 | 0 | 0.0063 | 0 | 4.0413 | 0 |  | 06/27/2012 | 07/25/2017 | MnROAD Mainline - Interstate 94 | 325862 | 681
1-P-2012 | 1 | Passing | Flexible | 05/09/2014 | Aggregate |  | 10:17:02 | 110600 | Clay | Rutting | Inside | 0.0857 | 0 | 0.0039 | 0 | 4.2288 | 0 |  | 06/27/2012 | 07/25/2017 | MnROAD Mainline - Interstate 94 | 325862 | 681
1-P-2012 | 1 | Passing | Flexible | 05/09/2014 | Aggregate |  | 10:16:05 | 110550 | Clay | Rutting | Outside | 0.2564 | 0.0081 | 0.0497 | 0.0002 | 9.958 | 11.4372 |  | 06/27/2012 | 07/25/2017 | MnROAD Mainline - Interstate 94 | 325862 | 681
1-P-2012 | 1 | Passing | Flexible | 05/09/2014 | Aggregate |  | 10:16:05 | 110550 | Clay | Rutting | Inside | 0.1299 | 0.0245 | 0.0215 | 0.0007 | 4.1247 | 4.1455 |  | 06/27/2012 | 07/25/2017 | MnROAD Mainline - Interstate 94 | 325862 | 681
1-P-2012 | 1 | Passing | Flexible | 05/09/2014 | Aggregate |  | 10:15:19 | 110500 | Clay | Rutting | Outside | 0.3458 | 0.0215 | 0.0093 | 0.0001 | 9.7288 | 10.7497 |  | 06/27/2012 | 07/25/2017 | MnROAD Mainline - Interstate 94 | 325862 | 681
1-P-2012 | 1 | Passing | Flexible | 05/09/2014 | Aggregate |  | 10:15:19 | 110500 | Clay | Rutting | Inside | 0.1594 | 0.0188 | 0.0029 | 0 | 4.0622 | 4.1247 |  | 06/27/2012 | 07/25/2017 | MnROAD Mainline - Interstate 94 | 325862 | 681
1-P-2012 | 1 | Passing | Flexible | 05/09/2014 | Aggregate |  | 10:14:30 | 110450 | Clay | Rutting | Outside | 0.2886 | 0 | 0.0193 | 0 | 9.833 | 0 |  | 06/27/2012 | 07/25/2017 | MnROAD Mainline - Interstate 94 | 325862 | 681
1-P-2012 | 1 | Passing | Flexible | 05/09/2014 | Aggregate |  | 10:14:30 | 110450 | Clay | Rutting | Inside | 0.1308 | 0.005 | 0.0067 | 0 | 3.8122 | 4.8955 |  | 06/27/2012 | 07/25/2017 | MnROAD Mainline - Interstate 94 | 325862 | 681
1-P-2012 | 1 | Passing | Flexible | 05/09/2014 | Aggregate |  | 10:13:37 | 110400 | Clay | Rutting | Inside | 0.208 | 0.0002 | 0.0206 | 0 | 3.7497 | 5.8955 |  | 06/27/2012 | 07/25/2017 | MnROAD Mainline - Interstate 94 | 325862 | 681
1-D-2012 | 1 | Driving | Flexible | 10/20/2014 | Aggregate |  | 9:12:55 | 110350 | Clay | Rutting | Inside | 0.2246 | 0.0468 | 0.0127 | 0.0009 | -3.3538 | -4.3955 |  | 06/27/2012 | 07/25/2017 | MnROAD Mainline - Interstate 94 | 1607569 | 845
1-D-2012 | 1 | Driving | Flexible | 10/20/2014 | Aggregate |  | 9:11:58 | 110400 | Clay | Rutting | Outside | 0.3704 | 0.1139 | 0.1097 | 0.0147 | -9.833 | -10.7913 |  | 06/27/2012 | 07/25/2017 | MnROAD Mainline - Interstate 94 | 1607569 | 845
1-D-2012 | 1 | Driving | Flexible | 10/20/2014 | Aggregate |  | 9:11:58 | 110400 | Clay | Rutting | Inside | 0.2923 | 0.0434 | 0.06 | 0.0039 | -3.6038 | -4.3122 |  | 06/27/2012 | 07/25/2017 | MnROAD Mainline - Interstate 94 | 1607569 | 845
1-D-2012 | 1 | Driving | Flexible | 10/20/2014 | Aggregate |  | 9:10:24 | 110450 | Clay | Rutting | Outside | 0.2927 | 0.0375 | 0.0188 | 0.0003 | -9.8538 | -11.2913 |  | 06/27/2012 | 07/25/2017 | MnROAD Mainline - Interstate 94 | 1607569 | 845
1-D-2012 | 1 | Driving | Flexible | 10/20/2014 | Aggregate |  | 9:10:24 | 110450 | Clay | Rutting | Inside | 0.2647 | 0.079 | 0.0116 | 0.0012 | -3.6038 | -4.8122 |  | 06/27/2012 | 07/25/2017 | MnROAD Mainline - Interstate 94 | 1607569 | 845
1-D-2012 | 1 | Driving | Flexible | 10/20/2014 | Aggregate |  | 9:09:19 | 110500 | Clay | Rutting | Outside | 0.3774 | 0.1215 | 0.0226 | 0.0023 | -9.708 | -10.4788 |  | 06/27/2012 | 07/25/2017 | MnROAD Mainline - Interstate 94 | 1607569 | 845
1-D-2012 | 1 | Driving | Flexible | 10/20/2014 | Aggregate |  | 9:09:19 | 110500 | Clay | Rutting | Inside | 0.3703 | 0.1071 | 0.0152 | 0.0028 | -3.3747 | -4.4997 |  | 06/27/2012 | 07/25/2017 | MnROAD Mainline - Interstate 94 | 1607569 | 845
1-D-2012 | 1 | Driving | Flexible | 10/20/2014 | Aggregate |  | 9:08:15 | 110550 | Clay | Rutting | Outside | 0.4649 | 0.2548 | 0.015 | 0.0049 | -9.3955 | -10.8122 |  | 06/27/2012 | 07/25/2017 | MnROAD Mainline - Interstate 94 | 1607569 | 845
1-D-2012 | 1 | Driving | Flexible | 10/20/2014 | Aggregate |  | 9:08:15 | 110550 | Clay | Rutting | Inside | 0.2596 | 0.0935 | 0.0054 | 0.0009 | -3.2913 | -4.2705 |  | 06/27/2012 | 07/25/2017 | MnROAD Mainline - Interstate 94 | 1607569 | 845
1-D-2012 | 1 | Driving | Flexible | 10/20/2014 | Aggregate |  | 9:07:03 | 110600 | Clay | Rutting | Outside | 0.3537 | 0.0487 | 0.0332 | 0.0011 | -9.2913 | -10.583 |  | 06/27/2012 | 07/25/2017 | MnROAD Mainline - Interstate 94 | 1607569 | 845
1-D-2012 | 1 | Driving | Flexible | 10/20/2014 | Aggregate |  | 9:07:03 | 110600 | Clay | Rutting | Inside | 0.2409 | 0.0097 | 0.0179 | 0.0001 | -3.1663 | -4.2497 |  | 06/27/2012 | 07/25/2017 | MnROAD Mainline - Interstate 94 | 1607569 | 845
1-D-2012 | 1 | Driving | Flexible | 10/20/2014 | Aggregate |  | 9:06:01 | 110650 | Clay | Rutting | Outside | 0.3646 | 0.1151 | 0.0456 | 0.0058 | -9.1455 | -9.9997 |  | 06/27/2012 | 07/25/2017 | MnROAD Mainline - Interstate 94 | 1607569 | 845
1-D-2012 | 1 | Driving | Flexible | 10/20/2014 | Aggregate |  | 9:06:01 | 110650 | Clay | Rutting | Inside | 0.2287 | 0 | 0.0183 | 0 | -2.7288 | 0 |  | 06/27/2012 | 07/25/2017 | MnROAD Mainline - Interstate 94 | 1607569 | 845
1-D-2012 | 1 | Driving | Flexible | 10/20/2014 | Aggregate |  | 9:05:17 | 110700 | Clay | Rutting | Outside | 0.4128 | 0.1479 | 0.0304 | 0.0052 | -10.1038 | -10.2497 |  | 06/27/2012 | 07/25/2017 | MnROAD Mainline - Interstate 94 | 1607569 | 845
1-D-2012 | 1 | Driving | Flexible | 10/20/2014 | Aggregate |  | 9:05:17 | 110700 | Clay | Rutting | Inside | 0.2552 | 0.0893 | 0.0125 | 0.0013 | -4.0205 | -4.1038 |  | 06/27/2012 | 07/25/2017 | MnROAD Mainline - Interstate 94 | 1607569 | 845
1-D-2012 | 1 | Driving | Flexible | 10/20/2014 | Aggregate |  | 9:04:41 | 110750 | Clay | Rutting | Outside | 0.3064 | 0.039 | 0.0142 | 0.0004 | -8.5413 | -8.7288 |  | 06/27/2012 | 07/25/2017 | MnROAD Mainline - Interstate 94 | 1607569 | 845
1-D-2012 | 1 | Driving | Flexible | 10/20/2014 | Aggregate |  | 9:04:41 | 110750 | Clay | Rutting | Inside | 0.2023 | 0.0809 | 0.0064 | 0.0009 | -2.4997 | -2.6038 |  | 06/27/2012 | 07/25/2017 | MnROAD Mainline - Interstate 94 | 1607569 | 845
1-P-2012 | 1 | Passing | Flexible | 10/16/2015 | Aggregate |  | 10:34:45 | 110450 | Clay | Rutting | Outside | 0.3176 | 0 | 0.016 | 0 | 9.7705 | 0 |  | 06/27/2012 | 07/25/2017 | MnROAD Mainline - Interstate 94 | 431312 | 1206
1-P-2012 | 1 | Passing | Flexible | 10/16/2015 | Aggregate |  | 10:35:56 | 110500 | Clay | Rutting | Inside | 0.1876 | 0.021 | 0.0028 | 0 | 4.0622 | 4.1455 |  | 06/27/2012 | 07/25/2017 | MnROAD Mainline - Interstate 94 | 431312 | 1206
1-P-2012 | 1 | Passing | Flexible | 10/16/2015 | Aggregate |  | 10:35:56 | 110500 | Clay | Rutting | Outside | 0.405 | 0.0445 | 0.0093 | 0.0002 | 9.6872 | 10.6247 |  | 06/27/2012 | 07/25/2017 | MnROAD Mainline - Interstate 94 | 431312 | 1206
1-P-2012 | 1 | Passing | Flexible | 10/16/2015 | Aggregate |  | 10:37:13 | 110550 | Clay | Rutting | Inside | 0.1586 | 0 | 0.0084 | 0 | 3.9997 | 0 |  | 06/27/2012 | 07/25/2017 | MnROAD Mainline - Interstate 94 | 431312 | 1206
1-P-2012 | 1 | Passing | Flexible | 10/16/2015 | Aggregate |  | 10:37:14 | 110550 | Clay | Rutting | Outside | 0.3101 | 0.0026 | 0.0191 | 0 | 9.8747 | 11.1247 |  | 06/27/2012 | 07/25/2017 | MnROAD Mainline - Interstate 94 | 431312 | 1206
1-P-2012 | 1 | Passing | Flexible | 10/16/2015 | Aggregate |  | 10:38:18 | 110600 | Clay | Rutting | Inside | 0.1116 | 0 | 0.003 | 0 | 4.3122 | 0 |  | 06/27/2012 | 07/25/2017 | MnROAD Mainline - Interstate 94 | 431312 | 1206
1-P-2012 | 1 | Passing | Flexible | 10/16/2015 | Aggregate |  | 10:38:18 | 110600 | Clay | Rutting | Outside | 0.3274 | 0.013 | 0.0097 | 0 | 10.0413 | 10.1663 |  | 06/27/2012 | 07/25/2017 | MnROAD Mainline - Interstate 94 | 431312 | 1206
1-P-2012 | 1 | Passing | Flexible | 10/16/2015 | Aggregate |  | 10:39:43 | 110650 | Clay | Rutting | Inside | 0.4187 | 0.1998 | 0 | 0 | 4.458 | 4.4788 |  | 06/27/2012 | 07/25/2017 | MnROAD Mainline - Interstate 94 | 431312 | 1206
1-P-2012 | 1 | Passing | Flexible | 10/16/2015 | Aggregate |  | 10:39:43 | 110650 | Clay | Rutting | Outside | 0.2953 | 0.0336 | 0 | 0 | 9.6455 | 10.7913 |  | 06/27/2012 | 07/25/2017 | MnROAD Mainline - Interstate 94 | 431312 | 1206
1-P-2012 | 1 | Passing | Flexible | 10/16/2015 | Aggregate |  | 10:40:51 | 110700 | Clay | Rutting | Inside | 0.1623 | 0.0534 | 0.0214 | 0.0025 | 3.458 | 4.1247 |  | 06/27/2012 | 07/25/2017 | MnROAD Mainline - Interstate 94 | 431312 | 1206
1-P-2012 | 1 | Passing | Flexible | 10/16/2015 | Aggregate |  | 10:40:51 | 110700 | Clay | Rutting | Outside | 0.3399 | 0.0509 | 0.0544 | 0.0029 | 9.5622 | 10.7913 |  | 06/27/2012 | 07/25/2017 | MnROAD Mainline - Interstate 94 | 431312 | 1206
1-P-2012 | 1 | Passing | Flexible | 10/16/2015 | Aggregate |  | 10:42:51 | 110750 | Clay | Rutting | Inside | 0.1646 | 0 | 0.0187 | 0 | 4.083 | 0 |  | 06/27/2012 | 07/25/2017 | MnROAD Mainline - Interstate 94 | 431312 | 1206
1-P-2012 | 1 | Passing | Flexible | 10/16/2015 | Aggregate |  | 10:42:51 | 110750 | Clay | Rutting | Outside | 0.432 | 0.0815 | 0.0679 | 0.0039 | 9.208 | 9.9788 |  | 06/27/2012 | 07/25/2017 | MnROAD Mainline - Interstate 94 | 431312 | 1206
1-P-2012 | 1 | Passing | Flexible | 10/16/2015 | Aggregate |  | 10:44:45 | 110800 | Clay | Rutting | Inside | 0.1387 | 0 | 0.0206 | 0 | 3.708 | 0 |  | 06/27/2012 | 07/25/2017 | MnROAD Mainline - Interstate 94 | 431312 | 1206
1-P-2012 | 1 | Passing | Flexible | 10/16/2015 | Aggregate |  | 10:44:45 | 110800 | Clay | Rutting | Outside | 0.2147 | 0.0102 | 0.0389 | 0.0001 | 9.4372 | 11.3122 |  | 06/27/2012 | 07/25/2017 | MnROAD Mainline - Interstate 94 | 431312 | 1206
1-P-2012 | 1 | Passing | Flexible | 10/16/2015 | Aggregate |  | 10:31:01 | 110350 | Clay | Rutting | Inside | 0.1299 | 0 | 0.0042 | 0 | 4.083 | 0 |  | 06/27/2012 | 07/25/2017 | MnROAD Mainline - Interstate 94 | 431312 | 1206
1-P-2012 | 1 | Passing | Flexible | 10/16/2015 | Aggregate |  | 10:31:01 | 110350 | Clay | Rutting | Outside | 0.3032 | 0.0132 | 0.0135 | 0 | 10.1247 | 10.208 |  | 06/27/2012 | 07/25/2017 | MnROAD Mainline - Interstate 94 | 431312 | 1206
1-P-2012 | 1 | Passing | Flexible | 10/16/2015 | Aggregate |  | 10:32:32 | 110400 | Clay | Rutting | Inside | 0.3797 | 0.0502 | 0.057 | 0.0011 | 3.833 | 3.833 |  | 06/27/2012 | 07/25/2017 | MnROAD Mainline - Interstate 94 | 431312 | 1206
1-P-2012 | 1 | Passing | Flexible | 10/16/2015 | Aggregate |  | 10:32:32 | 110400 | Clay | Rutting | Outside | 0.4349 | 0.1652 | 0.0817 | 0.0084 | 10.208 | 10.3122 |  | 06/27/2012 | 07/25/2017 | MnROAD Mainline - Interstate 94 | 431312 | 1206
1-D-2012 | 1 | Driving | Flexible | 04/15/2016 | Aggregate |  | 8:11:24 | 110400 | Clay | Rutting | Outside | 0.4378 | 0.2382 | 0.0493 | 0.0146 | -9.9788 | -10.8955 |  | 06/27/2012 | 07/25/2017 | MnROAD Mainline - Interstate 94 | 2878424 | 1388
1-D-2012 | 1 | Driving | Flexible | 04/15/2016 | Aggregate |  | 8:12:19 | 110350 | Clay | Rutting | Inside | 0.2083 | 0.0841 | 0.0099 | 0.0029 | -3.3955 | -4.3747 |  | 06/27/2012 | 07/25/2017 | MnROAD Mainline - Interstate 94 | 2878424 | 1388
1-D-2012 | 1 | Driving | Flexible | 04/15/2016 | Aggregate |  | 8:10:43 | 110450 | Clay | Rutting | Outside | 0.3404 | 0.0787 | 0.0376 | 0.0033 | -9.833 | -10.6872 |  | 06/27/2012 | 07/25/2017 | MnROAD Mainline - Interstate 94 | 2878424 | 1388
1-D-2012 | 1 | Driving | Flexible | 04/15/2016 | Aggregate |  | 8:10:43 | 110450 | Clay | Rutting | Inside | 0.2966 | 0.1127 | 0.022 | 0.0047 | -3.5205 | -4.6663 |  | 06/27/2012 | 07/25/2017 | MnROAD Mainline - Interstate 94 | 2878424 | 1388
1-P-2012 | 1 | Passing | Flexible | 05/07/2013 | Aggregate |  | 10:27:43 | 110750 | Clay | Rutting | Outside | 0.2665 | 0 | 0.0045 | 0 | 9.708 | 0 |  | 06/27/2012 | 07/25/2017 | MnROAD Mainline - Interstate 94 | 162106 | 314
1-P-2012 | 1 | Passing | Flexible | 05/07/2013 | Aggregate |  | 10:27:43 | 110750 | Clay | Rutting | Inside | 0.1412 | 0 | 0.0018 | 0 | 4.2497 | 0 |  | 06/27/2012 | 07/25/2017 | MnROAD Mainline - Interstate 94 | 162106 | 314
1-P-2012 | 1 | Passing | Flexible | 05/07/2013 | Aggregate |  | 10:26:55 | 110700 | Clay | Rutting | Outside | 0.2553 | 0 | 0.0082 | 0 | 9.3538 | 0 |  | 06/27/2012 | 07/25/2017 | MnROAD Mainline - Interstate 94 | 162106 | 314
1-P-2012 | 1 | Passing | Flexible | 05/07/2013 | Aggregate |  | 10:26:55 | 110700 | Clay | Rutting | Inside | 0.2934 | 0.0519 | 0.0056 | 0.0002 | 4.1247 | 4.2497 |  | 06/27/2012 | 07/25/2017 | MnROAD Mainline - Interstate 94 | 162106 | 314
1-P-2012 | 1 | Passing | Flexible | 05/07/2013 | Aggregate |  | 10:26:03 | 110650 | Clay | Rutting | Outside | 0.4132 | 0.3185 | 0.1052 | 0.0247 | 10.208 | 11.958 |  | 06/27/2012 | 07/25/2017 | MnROAD Mainline - Interstate 94 | 162106 | 314
1-P-2012 | 1 | Passing | Flexible | 05/07/2013 | Aggregate |  | 10:26:03 | 110650 | Clay | Rutting | Inside | 0.1425 | 0.0022 | 0.0128 | 0 | 4.1247 | 5.4372 |  | 06/27/2012 | 07/25/2017 | MnROAD Mainline - Interstate 94 | 162106 | 314
1-P-2012 | 1 | Passing | Flexible | 05/07/2013 | Aggregate |  | 10:25:03 | 110600 | Clay | Rutting | Outside | 0.1993 | 0 | 0.0335 | 0 | 9.9997 | 0 |  | 06/27/2012 | 07/25/2017 | MnROAD Mainline - Interstate 94 | 162106 | 314
1-P-2012 | 1 | Passing | Flexible | 05/07/2013 | Aggregate |  | 10:25:03 | 110600 | Clay | Rutting | Inside | 0.0736 | 0 | 0.0131 | 0 | 4.2705 | 0 |  | 06/27/2012 | 07/25/2017 | MnROAD Mainline - Interstate 94 | 162106 | 314
1-D-2012 | 1 | Driving | Flexible | 10/17/2013 | Aggregate |  | 8:48:05 | 110800 | Clay | Rutting | Inside | 0.2304 | 0 | 0.0133 | 0 | -3.9372 | 0 |  | 06/27/2012 | 07/25/2017 | MnROAD Mainline - Interstate 94 | 843987 | 477
1-D-2012 | 1 | Driving | Flexible | 10/17/2013 | Aggregate |  | 8:57:17 | 110350 | Clay | Rutting | Outside | 0.2391 | 0.1176 | 0.0145 | 0.0031 | -10.3747 | -10.5413 |  | 06/27/2012 | 07/25/2017 | MnROAD Mainline - Interstate 94 | 843987 | 477
1-D-2012 | 1 | Driving | Flexible | 10/17/2013 | Aggregate |  | 8:49:02 | 110750 | Clay | Rutting | Inside | 0.1689 | 0.1054 | 0.0026 | 0.0008 | -3.708 | -3.8122 |  | 06/27/2012 | 07/25/2017 | MnROAD Mainline - Interstate 94 | 843987 | 477
1-D-2012 | 1 | Driving | Flexible | 10/17/2013 | Aggregate |  | 8:49:02 | 110750 | Clay | Rutting | Outside | 0.2316 | 0.0518 | 0.0043 | 0.0003 | -9.6663 | -9.8747 |  | 06/27/2012 | 07/25/2017 | MnROAD Mainline - Interstate 94 | 843987 | 477
1-D-2012 | 1 | Driving | Flexible | 10/17/2013 | Aggregate |  | 8:50:01 | 110700 | Clay | Rutting | Inside | 0.2085 | 0.1244 | 0.0113 | 0.0036 | -4.1038 | -4.1663 |  | 06/27/2012 | 07/25/2017 | MnROAD Mainline - Interstate 94 | 843987 | 477
1-D-2012 | 1 | Driving | Flexible | 10/17/2013 | Aggregate |  | 8:50:01 | 110700 | Clay | Rutting | Outside | 0.3388 | 0.1662 | 0.0247 | 0.0058 | -10.1455 | -10.208 |  | 06/27/2012 | 07/25/2017 | MnROAD Mainline - Interstate 94 | 843987 | 477
1-D-2012 | 1 | Driving | Flexible | 10/17/2013 | Aggregate |  | 8:51:05 | 110650 | Clay | Rutting | Inside | 0.1947 | 0.0037 | 0.0331 | 0.0001 | -2.7913 | -3.8747 |  | 06/27/2012 | 07/25/2017 | MnROAD Mainline - Interstate 94 | 843987 | 477
1-D-2012 | 1 | Driving | Flexible | 10/17/2013 | Aggregate |  | 8:51:05 | 110650 | Clay | Rutting | Outside | 0.3225 | 0.1709 | 0.0796 | 0.0225 | -9.3538 | -9.9372 |  | 06/27/2012 | 07/25/2017 | MnROAD Mainline - Interstate 94 | 843987 | 477
1-D-2012 | 1 | Driving | Flexible | 10/17/2013 | Aggregate |  | 8:52:13 | 110600 | Clay | Rutting | Inside | 0.2016 | 0.0539 | 0.0355 | 0.0026 | -3.208 | -4.2913 |  | 06/27/2012 | 07/25/2017 | MnROAD Mainline - Interstate 94 | 843987 | 477
1-D-2012 | 1 | Driving | Flexible | 10/17/2013 | Aggregate |  | 8:57:17 | 110350 | Clay | Rutting | Inside | 0.1984 | 0.0887 | 0.0062 | 0.0023 | -3.4788 | -3.5413 |  | 06/27/2012 | 07/25/2017 | MnROAD Mainline - Interstate 94 | 843987 | 477
1-D-2012 | 1 | Driving | Flexible | 10/17/2013 | Aggregate |  | 8:56:20 | 110400 | Clay | Rutting | Outside | 0.2937 | 0.0799 | 0.0105 | 0.0014 | -9.7705 | -10.2705 |  | 06/27/2012 | 07/25/2017 | MnROAD Mainline - Interstate 94 | 843987 | 477
1-D-2012 | 1 | Driving | Flexible | 10/17/2013 | Aggregate |  | 8:56:20 | 110400 | Clay | Rutting | Inside | 0.2663 | 0.1053 | 0.0064 | 0.0017 | -3.6247 | -3.7497 |  | 06/27/2012 | 07/25/2017 | MnROAD Mainline - Interstate 94 | 843987 | 477
1-D-2012 | 1 | Driving | Flexible | 10/17/2013 | Aggregate |  | 8:55:16 | 110450 | Clay | Rutting | Outside | 0.2554 | 0.0328 | 0.0172 | 0.0006 | -9.7497 | -10.5622 |  | 06/27/2012 | 07/25/2017 | MnROAD Mainline - Interstate 94 | 843987 | 477
1-D-2012 | 1 | Driving | Flexible | 10/17/2013 | Aggregate |  | 8:55:16 | 110450 | Clay | Rutting | Inside | 0.2422 | 0.1047 | 0.0122 | 0.0033 | -3.5205 | -4.6247 |  | 06/27/2012 | 07/25/2017 | MnROAD Mainline - Interstate 94 | 843987 | 477
1-D-2012 | 1 | Driving | Flexible | 10/17/2013 | Aggregate |  | 8:54:42 | 110500 | Clay | Rutting | Outside | 0.3153 | 0.1351 | 0.0124 | 0.0024 | -9.8538 | -10.4372 |  | 06/27/2012 | 07/25/2017 | MnROAD Mainline - Interstate 94 | 843987 | 477
1-D-2012 | 1 | Driving | Flexible | 10/17/2013 | Aggregate |  | 8:54:42 | 110500 | Clay | Rutting | Inside | 0.3125 | 0.1409 | 0.0085 | 0.003 | -3.4163 | -3.4997 |  | 06/27/2012 | 07/25/2017 | MnROAD Mainline - Interstate 94 | 843987 | 477
1-D-2012 | 1 | Driving | Flexible | 10/17/2013 | Aggregate |  | 8:53:57 | 110550 | Clay | Rutting | Outside | 0.4207 | 0.2856 | 0.0844 | 0.0395 | -9.4163 | -9.5205 |  | 06/27/2012 | 07/25/2017 | MnROAD Mainline - Interstate 94 | 843987 | 477
1-D-2012 | 1 | Driving | Flexible | 10/17/2013 | Aggregate |  | 8:53:57 | 110550 | Clay | Rutting | Inside | 0.2207 | 0.1144 | 0.0323 | 0.0112 | -3.2913 | -4.2497 |  | 06/27/2012 | 07/25/2017 | MnROAD Mainline - Interstate 94 | 843987 | 477
1-D-2012 | 1 | Driving | Flexible | 10/17/2013 | Aggregate |  | 8:52:13 | 110600 | Clay | Rutting | Outside | 0.3015 | 0.0674 | 0.0592 | 0.0061 | -9.333 | -10.2705 |  | 06/27/2012 | 07/25/2017 | MnROAD Mainline - Interstate 94 | 843987 | 477
1-D-2012 | 1 | Driving | Flexible | 10/17/2013 | Aggregate |  | 8:48:05 | 110800 | Clay | Rutting | Outside | 0.2422 | 0.0423 | 0.0112 | 0.0005 | -10.083 | -10.2288 |  | 06/27/2012 | 07/25/2017 | MnROAD Mainline - Interstate 94 | 843987 | 477
1-P-2012 | 1 | Passing | Flexible | 10/17/2013 | Aggregate |  | 8:59:43 | 110400 | Clay | Rutting | Inside | 0.2132 | 0 | 0.0043 | 0 | 3.9788 | 0 |  | 06/27/2012 | 07/25/2017 | MnROAD Mainline - Interstate 94 | 219848 | 477
1-P-2012 | 1 | Passing | Flexible | 10/17/2013 | Aggregate |  | 8:59:43 | 110400 | Clay | Rutting | Outside | 0.314 | 0.0477 | 0.0064 | 0.0001 | 10.2497 | 10.3122 |  | 06/27/2012 | 07/25/2017 | MnROAD Mainline - Interstate 94 | 219848 | 477
1-P-2012 | 1 | Passing | Flexible | 10/17/2013 | Aggregate |  | 9:00:57 | 110450 | Clay | Rutting | Inside | 0.1312 | 0.0091 | 0.0012 | 0 | 3.8538 | 4.9163 |  | 06/27/2012 | 07/25/2017 | MnROAD Mainline - Interstate 94 | 219848 | 477
1-P-2012 | 1 | Passing | Flexible | 10/17/2013 | Aggregate |  | 9:00:57 | 110450 | Clay | Rutting | Outside | 0.2631 | 0 | 0.003 | 0 | 9.8747 | 0 |  | 06/27/2012 | 07/25/2017 | MnROAD Mainline - Interstate 94 | 219848 | 477
1-P-2012 | 1 | Passing | Flexible | 10/17/2013 | Aggregate |  | 9:02:23 | 110500 | Clay | Rutting | Inside | 0.157 | 0.0049 | 0.0228 | 0.0001 | 4.0413 | 4.1038 |  | 06/27/2012 | 07/25/2017 | MnROAD Mainline - Interstate 94 | 219848 | 477
1-P-2012 | 1 | Passing | Flexible | 10/17/2013 | Aggregate |  | 9:02:23 | 110500 | Clay | Rutting | Outside | 0.321 | 0.0032 | 0.0677 | 0 | 9.6663 | 10.708 |  | 06/27/2012 | 07/25/2017 | MnROAD Mainline - Interstate 94 | 219848 | 477
1-P-2012 | 1 | Passing | Flexible | 10/17/2013 | Aggregate |  | 9:04:31 | 110550 | Clay | Rutting | Inside | 0.1344 | 0.0202 | 0.0149 | 0.0004 | 4.1455 | 4.2497 |  | 06/27/2012 | 07/25/2017 | MnROAD Mainline - Interstate 94 | 219848 | 477
1-P-2012 | 1 | Passing | Flexible | 10/17/2013 | Aggregate |  | 9:04:31 | 110550 | Clay | Rutting | Outside | 0.2475 | 0.0036 | 0.0317 | 0 | 9.9997 | 11.3747 |  | 06/27/2012 | 07/25/2017 | MnROAD Mainline - Interstate 94 | 219848 | 477
1-P-2012 | 1 | Passing | Flexible | 10/17/2013 | Aggregate |  | 9:06:10 | 110600 | Clay | Rutting | Inside | 0.0857 | 0 | 0.0132 | 0 | 4.3122 | 0 |  | 06/27/2012 | 07/25/2017 | MnROAD Mainline - Interstate 94 | 219848 | 477
1-P-2012 | 1 | Passing | Flexible | 10/17/2013 | Aggregate |  | 9:06:10 | 110600 | Clay | Rutting | Outside | 0.2316 | 0 | 0.0327 | 0 | 10.0205 | 0 |  | 06/27/2012 | 07/25/2017 | MnROAD Mainline - Interstate 94 | 219848 | 477
1-P-2012 | 1 | Passing | Flexible | 10/17/2013 | Aggregate |  | 9:06:54 | 110650 | Clay | Rutting | Inside | 0.2255 | 0.1177 | 0.0306 | 0.0088 | 4.3538 | 4.4372 |  | 06/27/2012 | 07/25/2017 | MnROAD Mainline - Interstate 94 | 219848 | 477
1-P-2012 | 1 | Passing | Flexible | 10/17/2013 | Aggregate |  | 9:06:54 | 110650 | Clay | Rutting | Outside | 0.2328 | 0 | 0.0463 | 0 | 9.5622 | 0 |  | 06/27/2012 | 07/25/2017 | MnROAD Mainline - Interstate 94 | 219848 | 477
1-P-2012 | 1 | Passing | Flexible | 10/17/2013 | Aggregate |  | 9:08:04 | 110700 | Clay | Rutting | Inside | 0.1383 | 0.0474 | 0.0038 | 0.0005 | 3.5413 | 4.1663 |  | 06/27/2012 | 07/25/2017 | MnROAD Mainline - Interstate 94 | 219848 | 477
1-P-2012 | 1 | Passing | Flexible | 10/17/2013 | Aggregate |  | 9:08:04 | 110700 | Clay | Rutting | Outside | 0.2651 | 0.0321 | 0.0086 | 0.0002 | 9.3538 | 10.8747 |  | 06/27/2012 | 07/25/2017 | MnROAD Mainline - Interstate 94 | 219848 | 477
1-P-2012 | 1 | Passing | Flexible | 10/17/2013 | Aggregate |  | 9:08:38 | 110750 | Clay | Rutting | Inside | 0.1451 | 0.0169 | 0.0101 | 0.0002 | 4.1663 | 4.2705 |  | 06/27/2012 | 07/25/2017 | MnROAD Mainline - Interstate 94 | 219848 | 477
1-P-2012 | 1 | Passing | Flexible | 10/17/2013 | Aggregate |  | 9:08:38 | 110750 | Clay | Rutting | Outside | 0.2582 | 0 | 0.0241 | 0 | 9.6872 | 0 |  | 06/27/2012 | 07/25/2017 | MnROAD Mainline - Interstate 94 | 219848 | 477
1-P-2012 | 1 | Passing | Flexible | 10/17/2013 | Aggregate |  | 9:09:29 | 110800 | Clay | Rutting | Inside | 0.1242 | 0 | 0.075 | 0 | 3.833 | 0 |  | 06/27/2012 | 07/25/2017 | MnROAD Mainline - Interstate 94 | 219848 | 477
1-P-2012 | 1 | Passing | Flexible | 10/17/2013 | Aggregate |  | 9:09:29 | 110800 | Clay | Rutting | Outside | 0.1625 | 0.0304 | 0.1134 | 0.0024 | 9.2705 | 11.2913 |  | 06/27/2012 | 07/25/2017 | MnROAD Mainline - Interstate 94 | 219848 | 477
1-P-2012 | 1 | Passing | Flexible | 10/17/2013 | Aggregate |  | 8:58:43 | 110350 | Clay | Rutting | Inside | 0.1021 | 0 | 0.0005 | 0 | 4.0413 | 0 |  | 06/27/2012 | 07/25/2017 | MnROAD Mainline - Interstate 94 | 219848 | 477
1-P-2012 | 1 | Passing | Flexible | 10/17/2013 | Aggregate |  | 8:58:43 | 110350 | Clay | Rutting | Outside | 0.255 | 0 | 0.0015 | 0 | 10.1038 | 0 |  | 06/27/2012 | 07/25/2017 | MnROAD Mainline - Interstate 94 | 219848 | 477
1-D-2012 | 1 | Driving | Flexible | 05/09/2014 | Aggregate |  | 10:08:28 | 110550 | Clay | Rutting | Inside | 0.2344 | 0.1258 | 0.0143 | 0.0056 | -3.3955 | -4.2705 |  | 06/27/2012 | 07/25/2017 | MnROAD Mainline - Interstate 94 | 1269560 | 681
1-D-2012 | 1 | Driving | Flexible | 05/09/2014 | Aggregate |  | 10:07:29 | 110600 | Clay | Rutting | Outside | 0.3408 | 0.0922 | 0.0377 | 0.0052 | -9.3122 | -10.1872 |  | 06/27/2012 | 07/25/2017 | MnROAD Mainline - Interstate 94 | 1269560 | 681
1-D-2012 | 1 | Driving | Flexible | 05/09/2014 | Aggregate |  | 10:11:48 | 110350 | Clay | Rutting | Outside | 0.2684 | 0.1553 | 0.0162 | 0.005 | -10.3747 | -10.4788 |  | 06/27/2012 | 07/25/2017 | MnROAD Mainline - Interstate 94 | 1269560 | 681
1-D-2012 | 1 | Driving | Flexible | 05/09/2014 | Aggregate |  | 10:11:48 | 110350 | Clay | Rutting | Inside | 0.2005 | 0.0918 | 0.0063 | 0.0024 | -3.458 | -3.5205 |  | 06/27/2012 | 07/25/2017 | MnROAD Mainline - Interstate 94 | 1269560 | 681
1-D-2012 | 1 | Driving | Flexible | 05/09/2014 | Aggregate |  | 10:10:50 | 110400 | Clay | Rutting | Outside | 0.3189 | 0.1331 | 0.0076 | 0.0017 | -9.8747 | -10.7913 |  | 06/27/2012 | 07/25/2017 | MnROAD Mainline - Interstate 94 | 1269560 | 681
1-D-2012 | 1 | Driving | Flexible | 05/09/2014 | Aggregate |  | 10:10:50 | 110400 | Clay | Rutting | Inside | 0.2509 | 0.1216 | 0.0041 | 0.0015 | -3.6247 | -3.9372 |  | 06/27/2012 | 07/25/2017 | MnROAD Mainline - Interstate 94 | 1269560 | 681
1-D-2012 | 1 | Driving | Flexible | 05/09/2014 | Aggregate |  | 10:09:53 | 110450 | Clay | Rutting | Outside | 0.2768 | 0.1134 | 0.0969 | 0.0115 | -9.6872 | -11.1663 |  | 06/27/2012 | 07/25/2017 | MnROAD Mainline - Interstate 94 | 1269560 | 681
1-D-2012 | 1 | Driving | Flexible | 05/09/2014 | Aggregate |  | 10:09:53 | 110450 | Clay | Rutting | Inside | 0.2637 | 0.1182 | 0.0624 | 0.0178 | -3.5205 | -4.6455 |  | 06/27/2012 | 07/25/2017 | MnROAD Mainline - Interstate 94 | 1269560 | 681
1-D-2012 | 1 | Driving | Flexible | 05/09/2014 | Aggregate |  | 10:09:16 | 110500 | Clay | Rutting | Outside | 0.3505 | 0.1939 | 0.0065 | 0.0019 | -9.7913 | -10.2913 |  | 06/27/2012 | 07/25/2017 | MnROAD Mainline - Interstate 94 | 1269560 | 681
1-D-2012 | 1 | Driving | Flexible | 05/09/2014 | Aggregate |  | 10:09:16 | 110500 | Clay | Rutting | Inside | 0.3192 | 0.1526 | 0.0036 | 0.0015 | -3.4372 | -3.5413 |  | 06/27/2012 | 07/25/2017 | MnROAD Mainline - Interstate 94 | 1269560 | 681
1-D-2012 | 1 | Driving | Flexible | 05/09/2014 | Aggregate |  | 10:08:28 | 110550 | Clay | Rutting | Outside | 0.4421 | 0.3141 | 0.0409 | 0.021 | -9.4997 | -10.9163 |  | 06/27/2012 | 07/25/2017 | MnROAD Mainline - Interstate 94 | 1269560 | 681
1-D-2012 | 1 | Driving | Flexible | 05/09/2014 | Aggregate |  | 10:03:55 | 110800 | Clay | Rutting | Inside | 0.2432 | 0 | 0.0384 | 0 | -2.958 | 0 |  | 06/27/2012 | 07/25/2017 | MnROAD Mainline - Interstate 94 | 1269560 | 681
1-D-2012 | 1 | Driving | Flexible | 05/09/2014 | Aggregate |  | 10:03:55 | 110800 | Clay | Rutting | Outside | 0.2583 | 0.0568 | 0.0305 | 0.0026 | -10.083 | -10.208 |  | 06/27/2012 | 07/25/2017 | MnROAD Mainline - Interstate 94 | 1269560 | 681
1-D-2012 | 1 | Driving | Flexible | 05/09/2014 | Aggregate |  | 10:04:43 | 110750 | Clay | Rutting | Inside | 0.181 | 0.1292 | 0.0026 | 0.001 | -3.7705 | -3.7705 |  | 06/27/2012 | 07/25/2017 | MnROAD Mainline - Interstate 94 | 1269560 | 681
1-D-2012 | 1 | Driving | Flexible | 05/09/2014 | Aggregate |  | 10:04:43 | 110750 | Clay | Rutting | Outside | 0.2651 | 0.0889 | 0.0055 | 0.0007 | -9.7705 | -9.8747 |  | 06/27/2012 | 07/25/2017 | MnROAD Mainline - Interstate 94 | 1269560 | 681
1-D-2012 | 1 | Driving | Flexible | 05/09/2014 | Aggregate |  | 10:05:35 | 110700 | Clay | Rutting | Inside | 0.2208 | 0.1334 | 0.0561 | 0.0177 | -4.0205 | -4.1038 |  | 06/27/2012 | 07/25/2017 | MnROAD Mainline - Interstate 94 | 1269560 | 681
1-D-2012 | 1 | Driving | Flexible | 10/02/2012 | Aggregate |  | 7:07:22 | 110550 | Clay | Rutting | Outside | 0.3675 | 0.2123 | 0.0094 | 0.0034 | -9.4788 | -10.1872 |  | 06/27/2012 | 07/25/2017 | MnROAD Mainline - Interstate 94 | 201565 | 97
1-D-2012 | 1 | Driving | Flexible | 10/02/2012 | Aggregate |  | 7:08:07 | 110500 | Clay | Rutting | Inside | 0.2994 | 0.1118 | 0.0074 | 0.002 | -3.333 | -3.458 |  | 06/27/2012 | 07/25/2017 | MnROAD Mainline - Interstate 94 | 201565 | 97
1-D-2012 | 1 | Driving | Flexible | 10/02/2012 | Aggregate |  | 7:08:07 | 110500 | Clay | Rutting | Outside | 0.2671 | 0.0593 | 0.0094 | 0.0006 | -9.7497 | -10.3122 |  | 06/27/2012 | 07/25/2017 | MnROAD Mainline - Interstate 94 | 201565 | 97
1-D-2012 | 1 | Driving | Flexible | 10/02/2012 | Aggregate |  | 7:08:45 | 110450 | Clay | Rutting | Inside | 0.2239 | 0.0758 | 0.0017 | 0.0003 | -3.6455 | -4.7705 |  | 06/27/2012 | 07/25/2017 | MnROAD Mainline - Interstate 94 | 201565 | 97
1-D-2012 | 1 | Driving | Flexible | 10/02/2012 | Aggregate |  | 7:08:45 | 110450 | Clay | Rutting | Outside | 0.2226 | 0.026 | 0.0024 | 0.0001 | -9.8747 | -10.6872 |  | 06/27/2012 | 07/25/2017 | MnROAD Mainline - Interstate 94 | 201565 | 97
1-D-2012 | 1 | Driving | Flexible | 10/02/2012 | Aggregate |  | 7:09:27 | 110400 | Clay | Rutting | Inside | 0.2449 | 0.1098 | 0.0002 | 0.0001 | -3.7497 | -3.8747 |  | 06/27/2012 | 07/25/2017 | MnROAD Mainline - Interstate 94 | 201565 | 97
1-D-2012 | 1 | Driving | Flexible | 10/02/2012 | Aggregate |  | 7:09:27 | 110400 | Clay | Rutting | Outside | 0.2406 | 0.0766 | 0.0003 | 0.0001 | -9.8747 | -10.4788 |  | 06/27/2012 | 07/25/2017 | MnROAD Mainline - Interstate 94 | 201565 | 97
1-D-2012 | 1 | Driving | Flexible | 10/02/2012 | Aggregate |  | 7:10:24 | 110350 | Clay | Rutting | Inside | 0.1461 | 0.0041 | 0.003 | 0 | -4.1455 | -4.9372 |  | 06/27/2012 | 07/25/2017 | MnROAD Mainline - Interstate 94 | 201565 | 97
1-D-2012 | 1 | Driving | Flexible | 10/02/2012 | Aggregate |  | 7:10:24 | 110350 | Clay | Rutting | Outside | 0.2683 | 0.0003 | 0.0049 | 0 | -10.3538 | -10.458 |  | 06/27/2012 | 07/25/2017 | MnROAD Mainline - Interstate 94 | 201565 | 97
1-D-2012 | 1 | Driving | Flexible | 10/02/2012 | Aggregate |  | 7:03:19 | 110800 | Clay | Rutting | Inside | 0.2187 | 0.0006 | 0.1243 | 0 | -3.1663 | -6.8538 |  | 06/27/2012 | 07/25/2017 | MnROAD Mainline - Interstate 94 | 201565 | 97
1-D-2012 | 1 | Driving | Flexible | 10/02/2012 | Aggregate |  | 7:03:19 | 110800 | Clay | Rutting | Outside | 0.1992 | 0 | 0.074 | 0 | -10.208 | 0 |  | 06/27/2012 | 07/25/2017 | MnROAD Mainline - Interstate 94 | 201565 | 97
1-D-2012 | 1 | Driving | Flexible | 10/02/2012 | Aggregate |  | 7:04:13 | 110750 | Clay | Rutting | Inside | 0.1546 | 0.0917 | 0.0108 | 0.0027 | -3.833 | -3.9372 |  | 06/27/2012 | 07/25/2017 | MnROAD Mainline - Interstate 94 | 201565 | 97
1-P-2012 | 1 | Passing | Flexible | 10/02/2012 | Aggregate |  | 7:11:21 | 110350 | Clay | Rutting | Inside | 0.1491 | 0.001 | 0.0147 | 0 | 3.8747 | 5.5205 |  | 06/27/2012 | 07/25/2017 | MnROAD Mainline - Interstate 94 | 55359 | 97
1-P-2012 | 1 | Passing | Flexible | 10/02/2012 | Aggregate |  | 7:16:48 | 110800 | Clay | Rutting | Outside | 0.1479 | 0.0001 | 0.001 | 0 | 9.1872 | 11.6455 |  | 06/27/2012 | 07/25/2017 | MnROAD Mainline - Interstate 94 | 55359 | 97
1-P-2012 | 1 | Passing | Flexible | 10/02/2012 | Aggregate |  | 7:12:02 | 110400 | Clay | Rutting | Inside | 0.1701 | 0.013 | 0.0334 | 0.0003 | 4.0413 | 4.1455 |  | 06/27/2012 | 07/25/2017 | MnROAD Mainline - Interstate 94 | 55359 | 97
1-P-2012 | 1 | Passing | Flexible | 10/02/2012 | Aggregate |  | 7:12:02 | 110400 | Clay | Rutting | Outside | 0.296 | 0 | 0.0742 | 0 | 9.6455 | 0 |  | 06/27/2012 | 07/25/2017 | MnROAD Mainline - Interstate 94 | 55359 | 97
1-P-2012 | 1 | Passing | Flexible | 10/02/2012 | Aggregate |  | 7:12:43 | 110450 | Clay | Rutting | Inside | 0.1633 | 0.0315 | 0.0007 | 0 | 4.1038 | 4.2913 |  | 06/27/2012 | 07/25/2017 | MnROAD Mainline - Interstate 94 | 55359 | 97
1-P-2012 | 1 | Passing | Flexible | 10/02/2012 | Aggregate |  | 7:12:43 | 110450 | Clay | Rutting | Outside | 0.2313 | 0 | 0.0011 | 0 | 9.958 | 0 |  | 06/27/2012 | 07/25/2017 | MnROAD Mainline - Interstate 94 | 55359 | 97
1-P-2012 | 1 | Passing | Flexible | 10/02/2012 | Aggregate |  | 7:13:31 | 110500 | Clay | Rutting | Inside | 0.1033 | 0.0031 | 0.0025 | 0 | 4.2705 | 4.8538 |  | 06/27/2012 | 07/25/2017 | MnROAD Mainline - Interstate 94 | 55359 | 97
1-P-2012 | 1 | Passing | Flexible | 10/02/2012 | Aggregate |  | 7:13:31 | 110500 | Clay | Rutting | Outside | 0.196 | 0 | 0.0044 | 0 | 9.833 | 0 |  | 06/27/2012 | 07/25/2017 | MnROAD Mainline - Interstate 94 | 55359 | 97
1-P-2012 | 1 | Passing | Flexible | 10/02/2012 | Aggregate |  | 7:14:13 | 110550 | Clay | Rutting | Inside | 0.1745 | 0.0564 | 0.008 | 0.0014 | 4.0413 | 4.4372 |  | 06/27/2012 | 07/25/2017 | MnROAD Mainline - Interstate 94 | 55359 | 97
1-P-2012 | 1 | Passing | Flexible | 10/02/2012 | Aggregate |  | 7:14:13 | 110550 | Clay | Rutting | Outside | 0.1901 | 0 | 0.0113 | 0 | 9.6247 | 0 |  | 06/27/2012 | 07/25/2017 | MnROAD Mainline - Interstate 94 | 55359 | 97
1-P-2012 | 1 | Passing | Flexible | 10/02/2012 | Aggregate |  | 7:14:57 | 110600 | Clay | Rutting | Inside | 0.1542 | 0.0288 | 0.0029 | 0.0001 | 3.583 | 4.1455 |  | 06/27/2012 | 07/25/2017 | MnROAD Mainline - Interstate 94 | 55359 | 97
1-P-2012 | 1 | Passing | Flexible | 10/02/2012 | Aggregate |  | 7:14:57 | 110600 | Clay | Rutting | Outside | 0.2469 | 0.0187 | 0.0052 | 0 | 9.4372 | 10.9372 |  | 06/27/2012 | 07/25/2017 | MnROAD Mainline - Interstate 94 | 55359 | 97
1-P-2012 | 1 | Passing | Flexible | 10/02/2012 | Aggregate |  | 7:15:39 | 110650 | Clay | Rutting | Inside | 0.1642 | 0.0341 | 0.0181 | 0.0007 | 4.1872 | 4.2705 |  | 06/27/2012 | 07/25/2017 | MnROAD Mainline - Interstate 94 | 55359 | 97
1-P-2012 | 1 | Passing | Flexible | 10/02/2012 | Aggregate |  | 7:15:39 | 110650 | Clay | Rutting | Outside | 0.247 | 0 | 0.0329 | 0 | 9.5413 | 0 |  | 06/27/2012 | 07/25/2017 | MnROAD Mainline - Interstate 94 | 55359 | 97
1-P-2012 | 1 | Passing | Flexible | 10/02/2012 | Aggregate |  | 7:16:29 | 110700 | Clay | Rutting | Inside | 0.1247 | 0.0022 | 0.0076 | 0 | 3.7288 | 6.3955 |  | 06/27/2012 | 07/25/2017 | MnROAD Mainline - Interstate 94 | 55359 | 97
1-P-2012 | 1 | Passing | Flexible | 10/02/2012 | Aggregate |  | 7:16:29 | 110700 | Clay | Rutting | Outside | 0.1424 | 0.0017 | 0.0091 | 0 | 9.2497 | 11.6247 |  | 06/27/2012 | 07/25/2017 | MnROAD Mainline - Interstate 94 | 55359 | 97
1-P-2012 | 1 | Passing | Flexible | 10/02/2012 | Aggregate |  | 7:16:39 | 110750 | Clay | Rutting | Inside | 0.0099 | 0.0121 | 0.0008 | 0.0012 | 3.2497 | 3.1247 |  | 06/27/2012 | 07/25/2017 | MnROAD Mainline - Interstate 94 | 55359 | 97
1-P-2012 | 1 | Passing | Flexible | 10/02/2012 | Aggregate |  | 7:16:39 | 110750 | Clay | Rutting | Outside | 0.1528 | 0.0442 | 0.1938 | 0.02 | 4.1872 | 5.5622 |  | 06/27/2012 | 07/25/2017 | MnROAD Mainline - Interstate 94 | 55359 | 97
1-P-2012 | 1 | Passing | Flexible | 10/02/2012 | Aggregate |  | 7:16:48 | 110800 | Clay | Rutting | Inside | 0.1239 | 0.007 | 0.0008 | 0 | 3.7497 | 6.4163 |  | 06/27/2012 | 07/25/2017 | MnROAD Mainline - Interstate 94 | 55359 | 97
1-P-2012 | 1 | Passing | Flexible | 10/02/2012 | Aggregate |  | 7:11:22 | 110350 | Clay | Rutting | Outside | 0.235 | 0 | 0.0275 | 0 | 9.8747 | 0 |  | 06/27/2012 | 07/25/2017 | MnROAD Mainline - Interstate 94 | 55359 | 97
1-D-2012 | 1 | Driving | Flexible | 05/07/2013 | Aggregate |  | 10:14:11 | 110600 | Clay | Rutting | Inside | 0.177 | 0 | 0.0057 | 0 | -3.458 | 0 |  | 06/27/2012 | 07/25/2017 | MnROAD Mainline - Interstate 94 | 673280 | 314
1-D-2012 | 1 | Driving | Flexible | 05/07/2013 | Aggregate |  | 10:19:13 | 110350 | Clay | Rutting | Outside | 0.3119 | 0.1032 | 0.0099 | 0.0004 | -10.4997 | -10.4997 |  | 06/27/2012 | 07/25/2017 | MnROAD Mainline - Interstate 94 | 673280 | 314
1-D-2012 | 1 | Driving | Flexible | 05/07/2013 | Aggregate |  | 10:13:26 | 110650 | Clay | Rutting | Inside | 0.1817 | 0 | 0.0035 | 0 | -2.8955 | 0 |  | 06/27/2012 | 07/25/2017 | MnROAD Mainline - Interstate 94 | 673280 | 314
1-D-2012 | 1 | Driving | Flexible | 05/07/2013 | Aggregate |  | 10:12:23 | 110700 | Clay | Rutting | Outside | 0.2875 | 0.0262 | 0.2219 | 0.0019 | -10.1247 | -11.7705 |  | 06/27/2012 | 07/25/2017 | MnROAD Mainline - Interstate 94 | 673280 | 314
1-D-2012 | 1 | Driving | Flexible | 05/07/2013 | Aggregate |  | 10:12:23 | 110700 | Clay | Rutting | Inside | 0.1845 | 0 | 0.1123 | 0 | -4.1455 | 0 |  | 06/27/2012 | 07/25/2017 | MnROAD Mainline - Interstate 94 | 673280 | 314
1-D-2012 | 1 | Driving | Flexible | 05/07/2013 | Aggregate |  | 10:11:35 | 110750 | Clay | Rutting | Outside | 0.2364 | 0 | 0.0184 | 0 | -9.6872 | 0 |  | 06/27/2012 | 07/25/2017 | MnROAD Mainline - Interstate 94 | 673280 | 314
1-D-2012 | 1 | Driving | Flexible | 05/07/2013 | Aggregate |  | 10:11:35 | 110750 | Clay | Rutting | Inside | 0.1558 | 0 | 0.0096 | 0 | -3.7288 | 0 |  | 06/27/2012 | 07/25/2017 | MnROAD Mainline - Interstate 94 | 673280 | 314
1-D-2012 | 1 | Driving | Flexible | 05/07/2013 | Aggregate |  | 10:10:43 | 110800 | Clay | Rutting | Outside | 0.2111 | 0 | 0.0303 | 0 | -9.958 | 0 |  | 06/27/2012 | 07/25/2017 | MnROAD Mainline - Interstate 94 | 673280 | 314
1-D-2012 | 1 | Driving | Flexible | 05/07/2013 | Aggregate |  | 10:10:43 | 110800 | Clay | Rutting | Inside | 0.2866 | 0 | 0.0676 | 0 | -2.9788 | 0 |  | 06/27/2012 | 07/25/2017 | MnROAD Mainline - Interstate 94 | 673280 | 314
1-D-2012 | 1 | Driving | Flexible | 05/07/2013 | Aggregate |  | 10:14:11 | 110600 | Clay | Rutting | Outside | 0.2969 | 0 | 0.0106 | 0 | -9.458 | 0 |  | 06/27/2012 | 07/25/2017 | MnROAD Mainline - Interstate 94 | 673280 | 314
1-D-2012 | 1 | Driving | Flexible | 05/07/2013 | Aggregate |  | 10:15:23 | 110550 | Clay | Rutting | Inside | 0.1978 | 0.0167 | 0.0029 | 0 | -3.5205 | -4.5413 |  | 06/27/2012 | 07/25/2017 | MnROAD Mainline - Interstate 94 | 673280 | 314
1-D-2012 | 1 | Driving | Flexible | 05/07/2013 | Aggregate |  | 10:15:23 | 110550 | Clay | Rutting | Outside | 0.3785 | 0.1476 | 0.0068 | 0.0013 | -9.6455 | -10.3747 |  | 06/27/2012 | 07/25/2017 | MnROAD Mainline - Interstate 94 | 673280 | 314
1-D-2012 | 1 | Driving | Flexible | 05/07/2013 | Aggregate |  | 10:16:11 | 110500 | Clay | Rutting | Inside | 0.2749 | 0 | 0.0033 | 0 | -3.3747 | 0 |  | 06/27/2012 | 07/25/2017 | MnROAD Mainline - Interstate 94 | 673280 | 314
1-D-2012 | 1 | Driving | Flexible | 05/07/2013 | Aggregate |  | 10:16:11 | 110500 | Clay | Rutting | Outside | 0.3122 | 0.0696 | 0.0057 | 0.0004 | -9.708 | -10.4163 |  | 06/27/2012 | 07/25/2017 | MnROAD Mainline - Interstate 94 | 673280 | 314
1-D-2012 | 1 | Driving | Flexible | 05/07/2013 | Aggregate |  | 10:17:10 | 110450 | Clay | Rutting | Inside | 0.2243 | 0.0112 | 0.0017 | 0 | -3.6247 | -4.8122 |  | 06/27/2012 | 07/25/2017 | MnROAD Mainline - Interstate 94 | 673280 | 314
1-D-2012 | 1 | Driving | Flexible | 05/07/2013 | Aggregate |  | 10:17:10 | 110450 | Clay | Rutting | Outside | 0.3009 | 0.1016 | 0.0034 | 0.0004 | -9.8747 | -11.2913 |  | 06/27/2012 | 07/25/2017 | MnROAD Mainline - Interstate 94 | 673280 | 314
1-D-2012 | 1 | Driving | Flexible | 05/07/2013 | Aggregate |  | 10:18:29 | 110400 | Clay | Rutting | Inside | 0.2388 | 0 | 0.0214 | 0 | -3.6038 | 0 |  | 06/27/2012 | 07/25/2017 | MnROAD Mainline - Interstate 94 | 673280 | 314
1-D-2012 | 1 | Driving | Flexible | 05/07/2013 | Aggregate |  | 10:18:29 | 110400 | Clay | Rutting | Outside | 0.2771 | 0 | 0.0342 | 0 | -9.5205 | 0 |  | 06/27/2012 | 07/25/2017 | MnROAD Mainline - Interstate 94 | 673280 | 314
1-D-2012 | 1 | Driving | Flexible | 05/07/2013 | Aggregate |  | 10:19:13 | 110350 | Clay | Rutting | Inside | 0.1788 | 0 | 0.0037 | 0 | -3.4372 | 0 |  | 06/27/2012 | 07/25/2017 | MnROAD Mainline - Interstate 94 | 673280 | 314
1-D-2012 | 1 | Driving | Flexible | 05/07/2013 | Aggregate |  | 10:13:26 | 110650 | Clay | Rutting | Outside | 0.2781 | 0.0106 | 0.0073 | 0.0001 | -9.1663 | -10.9788 |  | 06/27/2012 | 07/25/2017 | MnROAD Mainline - Interstate 94 | 673280 | 314
1-P-2012 | 1 | Passing | Flexible | 05/07/2013 | Aggregate |  | 10:24:04 | 110550 | Clay | Rutting | Inside | 0.1406 | 0 | 0.0034 | 0 | 4.1455 | 0 |  | 06/27/2012 | 07/25/2017 | MnROAD Mainline - Interstate 94 | 162106 | 314
1-P-2012 | 1 | Passing | Flexible | 05/07/2013 | Aggregate |  | 10:23:05 | 110500 | Clay | Rutting | Outside | 0.306 | 0 | 0.0394 | 0 | 9.6872 | 0 |  | 06/27/2012 | 07/25/2017 | MnROAD Mainline - Interstate 94 | 162106 | 314
1-P-2012 | 1 | Passing | Flexible | 05/07/2013 | Aggregate |  | 10:23:05 | 110500 | Clay | Rutting | Inside | 0.1853 | 0.0497 | 0.0186 | 0.0015 | 4.083 | 4.583 |  | 06/27/2012 | 07/25/2017 | MnROAD Mainline - Interstate 94 | 162106 | 314
1-P-2012 | 1 | Passing | Flexible | 05/07/2013 | Aggregate |  | 10:22:18 | 110450 | Clay | Rutting | Outside | 0.2598 | 0 | 0.0039 | 0 | 9.9997 | 0 |  | 06/27/2012 | 07/25/2017 | MnROAD Mainline - Interstate 94 | 162106 | 314
1-P-2012 | 1 | Passing | Flexible | 05/07/2013 | Aggregate |  | 10:22:18 | 110450 | Clay | Rutting | Inside | 0.1456 | 0 | 0.0017 | 0 | 3.9997 | 0 |  | 06/27/2012 | 07/25/2017 | MnROAD Mainline - Interstate 94 | 162106 | 314
1-P-2012 | 1 | Passing | Flexible | 05/07/2013 | Aggregate |  | 10:21:22 | 110400 | Clay | Rutting | Outside | 0.2703 | 0 | 0.044 | 0 | 10.3122 | 0 |  | 06/27/2012 | 07/25/2017 | MnROAD Mainline - Interstate 94 | 162106 | 314
1-P-2012 | 1 | Passing | Flexible | 05/07/2013 | Aggregate |  | 10:21:22 | 110400 | Clay | Rutting | Inside | 0.2798 | 0 | 0.0319 | 0 | 4.083 | 0 |  | 06/27/2012 | 07/25/2017 | MnROAD Mainline - Interstate 94 | 162106 | 314
1-P-2012 | 1 | Passing | Flexible | 05/07/2013 | Aggregate |  | 10:20:34 | 110350 | Clay | Rutting | Outside | 0.2194 | 0 | 0.004 | 0 | 10.1872 | 0 |  | 06/27/2012 | 07/25/2017 | MnROAD Mainline - Interstate 94 | 162106 | 314
1-P-2012 | 1 | Passing | Flexible | 05/07/2013 | Aggregate |  | 10:20:34 | 110350 | Clay | Rutting | Inside | 0.0968 | 0 | 0.0016 | 0 | 4.1038 | 0 |  | 06/27/2012 | 07/25/2017 | MnROAD Mainline - Interstate 94 | 162106 | 314
1-P-2012 | 1 | Passing | Flexible | 05/07/2013 | Aggregate |  | 10:24:04 | 110550 | Clay | Rutting | Outside | 0.2483 | 0 | 0.0063 | 0 | 9.958 | 0 |  | 06/27/2012 | 07/25/2017 | MnROAD Mainline - Interstate 94 | 162106 | 314
1-P-2012 | 1 | Passing | Flexible | 05/07/2013 | Aggregate |  | 10:28:46 | 110800 | Clay | Rutting | Outside | 0.174 | 0.0047 | 0.0196 | 0 | 9.5205 | 11.4997 |  | 06/27/2012 | 07/25/2017 | MnROAD Mainline - Interstate 94 | 162106 | 314
1-P-2012 | 1 | Passing | Flexible | 05/07/2013 | Aggregate |  | 10:28:46 | 110800 | Clay | Rutting | Inside | 0.1278 | 0 | 0.0131 | 0 | 3.8955 | 0 |  | 06/27/2012 | 07/25/2017 | MnROAD Mainline - Interstate 94 | 162106 | 314
2-D-2008 | 2 | Driving | Flexible | 05/08/2020 | Reclaimed |  | 10:17:19 | 111100 | Clay | Rutting | Outside | 0.1532 | 0.0022 | 0.1048 | 0 | -9.77 | -11.895 |  | 07/15/2008 |  | MnROAD Mainline - Interstate 94 | 7747216 | 4315
2-D-2008 | 2 | Driving | Flexible | 05/08/2020 | Reclaimed |  | 10:17:19 | 111100 | Clay | Rutting | Inside | 0.3231 | 0.0012 | 0.2397 | 0 | -3.895 | -6.7075 |  | 07/15/2008 |  | MnROAD Mainline - Interstate 94 | 7747216 | 4315
2-D-2008 | 2 | Driving | Flexible | 05/08/2020 | Reclaimed |  | 10:16:37 | 111150 | Clay | Rutting | Outside | 0.1547 | 0.0056 | 0.0252 | 0 | -9.1034 | -11.7075 |  | 07/15/2008 |  | MnROAD Mainline - Interstate 94 | 7747216 | 4315
2-D-2008 | 2 | Driving | Flexible | 05/08/2020 | Reclaimed |  | 10:16:37 | 111150 | Clay | Rutting | Inside | 0.3354 | 0 | 0.0666 | 0 | -3.7492 | 0 |  | 07/15/2008 |  | MnROAD Mainline - Interstate 94 | 7747216 | 4315
2-D-2008 | 2 | Driving | Flexible | 05/08/2020 | Reclaimed |  | 10:15:45 | 111200 | Clay | Rutting | Outside | 0.1531 | 0.0032 | 0.0156 | 0 | -10.395 | -11.2075 |  | 07/15/2008 |  | MnROAD Mainline - Interstate 94 | 7747216 | 4315
2-D-2008 | 2 | Driving | Flexible | 05/08/2020 | Reclaimed |  | 10:15:45 | 111200 | Clay | Rutting | Inside | 0.347 | 0 | 0.0508 | 0 | -4.27 | 0 |  | 07/15/2008 |  | MnROAD Mainline - Interstate 94 | 7747216 | 4315
2-D-2008 | 2 | Driving | Flexible | 05/08/2020 | Reclaimed |  | 10:14:40 | 111250 | Clay | Rutting | Outside | 0.1547 | 0 | 0.0258 | 0 | -9.4992 | 0 |  | 07/15/2008 |  | MnROAD Mainline - Interstate 94 | 7747216 | 4315
2-D-2008 | 2 | Driving | Flexible | 05/08/2020 | Reclaimed |  | 10:14:40 | 111250 | Clay | Rutting | Inside | 0.3679 | 0 | 0.0837 | 0 | -3.9367 | 0 |  | 07/15/2008 |  | MnROAD Mainline - Interstate 94 | 7747216 | 4315
2-D-2008 | 2 | Driving | Flexible | 05/08/2020 | Reclaimed |  | 10:14:05 | 111300 | Clay | Rutting | Outside | 0.0976 | 0.0016 | 0.0092 | 0 | -9.8117 | -10.8534 |  | 07/15/2008 |  | MnROAD Mainline - Interstate 94 | 7747216 | 4315
2-D-2008 | 2 | Driving | Flexible | 05/08/2020 | Reclaimed |  | 10:14:05 | 111300 | Clay | Rutting | Inside | 0.3004 | 0.0238 | 0.0439 | 0.0002 | -3.4992 | -5.8325 |  | 07/15/2008 |  | MnROAD Mainline - Interstate 94 | 7747216 | 4315
2-P-2008 | 2 | Passing | Flexible | 05/08/2020 | Reclaimed |  | 10:21:43 | 110900 | Clay | Rutting | Inside | 0.1182 | 0.0077 | 0.0365 | 0 | 3.5409 | 5.9992 |  | 07/15/2008 |  | MnROAD Mainline - Interstate 94 | 1785979 | 4315
2-P-2008 | 2 | Passing | Flexible | 05/08/2020 | Reclaimed |  | 10:29:29 | 111350 | Clay | Rutting | Outside | 0.2878 | 0.0093 | 0.0052 | 0 | 10.5825 | 11.4784 |  | 07/15/2008 |  | MnROAD Mainline - Interstate 94 | 1785979 | 4315
2-P-2008 | 2 | Passing | Flexible | 05/08/2020 | Reclaimed |  | 10:28:43 | 111300 | Clay | Rutting | Outside | 0.2621 | 0 | 0.0193 | 0 | 9.52 | 0 |  | 07/15/2008 |  | MnROAD Mainline - Interstate 94 | 1785979 | 4315
2-P-2008 | 2 | Passing | Flexible | 05/08/2020 | Reclaimed |  | 10:28:43 | 111300 | Clay | Rutting | Inside | 0.109 | 0 | 0.0064 | 0 | 3.5617 | 0 |  | 07/15/2008 |  | MnROAD Mainline - Interstate 94 | 1785979 | 4315
2-P-2008 | 2 | Passing | Flexible | 05/08/2020 | Reclaimed |  | 10:28:09 | 111250 | Clay | Rutting | Outside | 0.3228 | 0.0166 | 0.3086 | 0.0015 | 9.895 | 11.5409 |  | 07/15/2008 |  | MnROAD Mainline - Interstate 94 | 1785979 | 4315
2-P-2008 | 2 | Passing | Flexible | 05/08/2020 | Reclaimed |  | 10:28:09 | 111250 | Clay | Rutting | Inside | 0.1523 | 0 | 0.104 | 0 | 3.7284 | 0 |  | 07/15/2008 |  | MnROAD Mainline - Interstate 94 | 1785979 | 4315
2-P-2008 | 2 | Passing | Flexible | 05/08/2020 | Reclaimed |  | 10:27:32 | 111200 | Clay | Rutting | Outside | 0.2791 | 0.0006 | 0.0215 | 0 | 9.9367 | 11.52 |  | 07/15/2008 |  | MnROAD Mainline - Interstate 94 | 1785979 | 4315
2-P-2008 | 2 | Passing | Flexible | 05/08/2020 | Reclaimed |  | 10:27:32 | 111200 | Clay | Rutting | Inside | 0.1018 | 0 | 0.0066 | 0 | 3.645 | 0 |  | 07/15/2008 |  | MnROAD Mainline - Interstate 94 | 1785979 | 4315
2-P-2008 | 2 | Passing | Flexible | 05/08/2020 | Reclaimed |  | 10:26:55 | 111150 | Clay | Rutting | Outside | 0.2972 | 0.0235 | 0.138 | 0.0008 | 10.6867 | 11.5617 |  | 07/15/2008 |  | MnROAD Mainline - Interstate 94 | 1785979 | 4315
2-P-2008 | 2 | Passing | Flexible | 05/08/2020 | Reclaimed |  | 10:26:55 | 111150 | Clay | Rutting | Inside | 0.1101 | 0 | 0.03 | 0 | 4.0825 | 0 |  | 07/15/2008 |  | MnROAD Mainline - Interstate 94 | 1785979 | 4315
2-P-2008 | 2 | Passing | Flexible | 05/08/2020 | Reclaimed |  | 10:26:04 | 111100 | Clay | Rutting | Outside | 0.238 | 0.0087 | 0.0012 | 0 | 10.4992 | 11.7284 |  | 07/15/2008 |  | MnROAD Mainline - Interstate 94 | 1785979 | 4315
2-P-2008 | 2 | Passing | Flexible | 05/08/2020 | Reclaimed |  | 10:26:04 | 111100 | Clay | Rutting | Inside | 0.1075 | 0 | 0.0003 | 0 | 4.1242 | 0 |  | 07/15/2008 |  | MnROAD Mainline - Interstate 94 | 1785979 | 4315
2-P-2008 | 2 | Passing | Flexible | 05/08/2020 | Reclaimed |  | 10:25:24 | 111050 | Clay | Rutting | Outside | 0.2139 | 0.0274 | 0.0008 | 0 | 9.8325 | 11.9159 |  | 07/15/2008 |  | MnROAD Mainline - Interstate 94 | 1785979 | 4315
2-P-2008 | 2 | Passing | Flexible | 05/08/2020 | Reclaimed |  | 10:25:24 | 111050 | Clay | Rutting | Inside | 0.0286 | 0 | 0 | 0 | 3.0825 | 0 |  | 07/15/2008 |  | MnROAD Mainline - Interstate 94 | 1785979 | 4315
2-P-2008 | 2 | Passing | Flexible | 05/08/2020 | Reclaimed |  | 10:24:49 | 111000 | Clay | Rutting | Outside | 0.2252 | 0.0038 | 0.1175 | 0 | 9.7075 | 11.5617 |  | 07/15/2008 |  | MnROAD Mainline - Interstate 94 | 1785979 | 4315
2-P-2008 | 2 | Passing | Flexible | 05/08/2020 | Reclaimed |  | 10:24:49 | 111000 | Clay | Rutting | Inside | 0.1397 | 0.0059 | 0.0355 | 0 | 3.4159 | 5.145 |  | 07/15/2008 |  | MnROAD Mainline - Interstate 94 | 1785979 | 4315
2-P-2008 | 2 | Passing | Flexible | 05/08/2020 | Reclaimed |  | 10:22:46 | 110950 | Clay | Rutting | Outside | 0.2779 | 0.0189 | 0.2208 | 0.0004 | 9.5617 | 11.6867 |  | 07/15/2008 |  | MnROAD Mainline - Interstate 94 | 1785979 | 4315
2-P-2008 | 2 | Passing | Flexible | 05/08/2020 | Reclaimed |  | 10:22:46 | 110950 | Clay | Rutting | Inside | 0.1228 | 0.0054 | 0.0543 | 0.0001 | 3.9992 | 5.27 |  | 07/15/2008 |  | MnROAD Mainline - Interstate 94 | 1785979 | 4315
2-P-2008 | 2 | Passing | Flexible | 05/08/2020 | Reclaimed |  | 10:21:43 | 110900 | Clay | Rutting | Outside | 0.285 | 0.0381 | 0.1091 | 0.0011 | 10.0825 | 11.6034 |  | 07/15/2008 |  | MnROAD Mainline - Interstate 94 | 1785979 | 4315
2-P-2008 | 2 | Passing | Flexible | 05/08/2020 | Reclaimed |  | 10:29:29 | 111350 | Clay | Rutting | Inside | 0.1403 | 0 | 0.0019 | 0 | 3.8534 | 0 |  | 07/15/2008 |  | MnROAD Mainline - Interstate 94 | 1785979 | 4315
2-P-2008 | 2 | Passing | Flexible | 05/20/2019 | Reclaimed |  | 13:02:04 | 111150 | Clay | Rutting | Inside | 0.0896 | 0 | 0.0113 | 0 | 3.77 | 0 |  | 07/15/2008 |  | MnROAD Mainline - Interstate 94 | 1520920 | 3961
2-P-2008 | 2 | Passing | Flexible | 05/20/2019 | Reclaimed |  | 13:02:04 | 111150 | Clay | Rutting | Outside | 0.3017 | 0.049 | 0.0548 | 0.0009 | 10.1659 | 11.6242 |  | 07/15/2008 |  | MnROAD Mainline - Interstate 94 | 1520920 | 3961
2-P-2008 | 2 | Passing | Flexible | 05/20/2019 | Reclaimed |  | 13:02:55 | 111200 | Clay | Rutting | Inside | 0.1075 | 0 | 0.0043 | 0 | 3.77 | 0 |  | 07/15/2008 |  | MnROAD Mainline - Interstate 94 | 1520920 | 3961
2-P-2008 | 2 | Passing | Flexible | 05/20/2019 | Reclaimed |  | 13:02:55 | 111200 | Clay | Rutting | Outside | 0.283 | 0.0167 | 0.0152 | 0.0001 | 9.9367 | 11.6659 |  | 07/15/2008 |  | MnROAD Mainline - Interstate 94 | 1520920 | 3961
2-P-2008 | 2 | Passing | Flexible | 05/20/2019 | Reclaimed |  | 13:03:34 | 111250 | Clay | Rutting | Inside | 0.1028 | 0 | 0.0227 | 0 | 4.3325 | 0 |  | 07/15/2008 |  | MnROAD Mainline - Interstate 94 | 1520920 | 3961
2-P-2008 | 2 | Passing | Flexible | 05/20/2019 | Reclaimed |  | 13:03:34 | 111250 | Clay | Rutting | Outside | 0.3129 | 0.0368 | 0.1345 | 0.0017 | 10.145 | 11.5409 |  | 07/15/2008 |  | MnROAD Mainline - Interstate 94 | 1520920 | 3961
2-P-2008 | 2 | Passing | Flexible | 05/20/2019 | Reclaimed |  | 13:04:28 | 111300 | Clay | Rutting | Inside | 0.1123 | 0 | 0.0004 | 0 | 4.145 | 0 |  | 07/15/2008 |  | MnROAD Mainline - Interstate 94 | 1520920 | 3961
2-P-2008 | 2 | Passing | Flexible | 05/20/2019 | Reclaimed |  | 13:04:28 | 111300 | Clay | Rutting | Outside | 0.2672 | 0.0108 | 0.0014 | 0 | 10.52 | 11.7909 |  | 07/15/2008 |  | MnROAD Mainline - Interstate 94 | 1520920 | 3961
2-P-2008 | 2 | Passing | Flexible | 05/20/2019 | Reclaimed |  | 13:05:59 | 111350 | Clay | Rutting | Inside | 0.114 | 0 | 0.0059 | 0 | 3.6034 | 0 |  | 07/15/2008 |  | MnROAD Mainline - Interstate 94 | 1520920 | 3961
2-P-2008 | 2 | Passing | Flexible | 05/20/2019 | Reclaimed |  | 13:05:59 | 111350 | Clay | Rutting | Outside | 0.2798 | 0.0376 | 0.0278 | 0.0003 | 10.2075 | 11.395 |  | 07/15/2008 |  | MnROAD Mainline - Interstate 94 | 1520920 | 3961
2-P-2008 | 2 | Passing | Flexible | 05/20/2019 | Reclaimed |  | 12:58:08 | 110900 | Clay | Rutting | Inside | 0.1585 | 0.0043 | 0.0821 | 0 | 3.1034 | 5.8534 |  | 07/15/2008 |  | MnROAD Mainline - Interstate 94 | 1520920 | 3961
2-P-2008 | 2 | Passing | Flexible | 05/20/2019 | Reclaimed |  | 12:58:08 | 110900 | Clay | Rutting | Outside | 0.3006 | 0.0483 | 0.1837 | 0.0033 | 9.8117 | 11.645 |  | 07/15/2008 |  | MnROAD Mainline - Interstate 94 | 1520920 | 3961
2-P-2008 | 2 | Passing | Flexible | 05/20/2019 | Reclaimed |  | 12:58:52 | 110950 | Clay | Rutting | Inside | 0.1029 | 0 | 0.0027 | 0 | 3.7492 | 0 |  | 07/15/2008 |  | MnROAD Mainline - Interstate 94 | 1520920 | 3961
2-P-2008 | 2 | Passing | Flexible | 05/20/2019 | Reclaimed |  | 12:58:52 | 110950 | Clay | Rutting | Outside | 0.2458 | 0.0072 | 0.0156 | 0 | 8.9367 | 11.3117 |  | 07/15/2008 |  | MnROAD Mainline - Interstate 94 | 1520920 | 3961
2-D-2008 | 2 | Driving | Flexible | 10/17/2019 | Reclaimed |  | 9:16:05 | 111300 | Clay | Rutting | Inside | 0.2915 | 0.0222 | 0.0534 | 0.0003 | -4.4159 | -5.9367 |  | 07/15/2008 |  | MnROAD Mainline - Interstate 94 | 7266225 | 4111
2-D-2008 | 2 | Driving | Flexible | 10/17/2019 | Reclaimed |  | 9:16:05 | 111300 | Clay | Rutting | Outside | 0.0925 | 0 | 0.0107 | 0 | -9.9784 | 0 |  | 07/15/2008 |  | MnROAD Mainline - Interstate 94 | 7266225 | 4111
2-D-2008 | 2 | Driving | Flexible | 10/17/2019 | Reclaimed |  | 9:15:02 | 111350 | Clay | Rutting | Inside | 0.3116 | 0 | 0.136 | 0 | -4.395 | 0 |  | 07/15/2008 |  | MnROAD Mainline - Interstate 94 | 7266225 | 4111
2-D-2008 | 2 | Driving | Flexible | 10/17/2019 | Reclaimed |  | 9:23:21 | 110900 | Clay | Rutting | Outside | 0.1799 | 0.001 | 0.0394 | 0 | -10.0825 | -11.6242 |  | 07/15/2008 |  | MnROAD Mainline - Interstate 94 | 7266225 | 4111
2-D-2008 | 2 | Driving | Flexible | 10/17/2019 | Reclaimed |  | 9:23:21 | 110900 | Clay | Rutting | Inside | 0.2851 | 0.0081 | 0.063 | 0 | -2.9784 | -5.2284 |  | 07/15/2008 |  | MnROAD Mainline - Interstate 94 | 7266225 | 4111
2-D-2008 | 2 | Driving | Flexible | 10/17/2019 | Reclaimed |  | 9:22:26 | 110950 | Clay | Rutting | Outside | 0.1427 | 0.0215 | 0.0491 | 0.0006 | -10.145 | -11.8117 |  | 07/15/2008 |  | MnROAD Mainline - Interstate 94 | 7266225 | 4111
2-D-2008 | 2 | Driving | Flexible | 10/17/2019 | Reclaimed |  | 9:22:26 | 110950 | Clay | Rutting | Inside | 0.2422 | 0 | 0.0841 | 0 | -3.9575 | 0 |  | 07/15/2008 |  | MnROAD Mainline - Interstate 94 | 7266225 | 4111
2-D-2008 | 2 | Driving | Flexible | 10/17/2019 | Reclaimed |  | 9:21:34 | 111000 | Clay | Rutting | Outside | 0.1207 | 0.0456 | 0.0643 | 0.0018 | -10.2075 | -11.4992 |  | 07/15/2008 |  | MnROAD Mainline - Interstate 94 | 7266225 | 4111
2-D-2008 | 2 | Driving | Flexible | 10/17/2019 | Reclaimed |  | 9:21:34 | 111000 | Clay | Rutting | Inside | 0.3563 | 0.0264 | 0.1993 | 0.001 | -3.4992 | -5.145 |  | 07/15/2008 |  | MnROAD Mainline - Interstate 94 | 7266225 | 4111
2-D-2008 | 2 | Driving | Flexible | 10/17/2019 | Reclaimed |  | 9:20:35 | 111050 | Clay | Rutting | Outside | 0.0946 | 0.0058 | 0.0074 | 0 | -9.02 | -11.895 |  | 07/15/2008 |  | MnROAD Mainline - Interstate 94 | 7266225 | 4111
2-D-2008 | 2 | Driving | Flexible | 10/17/2019 | Reclaimed |  | 9:20:35 | 111050 | Clay | Rutting | Inside | 0.3034 | 0.0169 | 0.0329 | 0.0001 | -3.895 | -6.0409 |  | 07/15/2008 |  | MnROAD Mainline - Interstate 94 | 7266225 | 4111
2-D-2008 | 2 | Driving | Flexible | 10/17/2019 | Reclaimed |  | 9:19:27 | 111100 | Clay | Rutting | Outside | 0.1424 | 0.0008 | 0.0082 | 0 | -10.0409 | -11.9784 |  | 07/15/2008 |  | MnROAD Mainline - Interstate 94 | 7266225 | 4111
2-D-2008 | 2 | Driving | Flexible | 10/17/2019 | Reclaimed |  | 9:19:27 | 111100 | Clay | Rutting | Inside | 0.3313 | 0 | 0.0205 | 0 | -3.4992 | 0 |  | 07/15/2008 |  | MnROAD Mainline - Interstate 94 | 7266225 | 4111
2-D-2008 | 2 | Driving | Flexible | 10/17/2019 | Reclaimed |  | 9:18:29 | 111150 | Clay | Rutting | Outside | 0.1547 | 0 | 0.0063 | 0 | -10.02 | 0 |  | 07/15/2008 |  | MnROAD Mainline - Interstate 94 | 7266225 | 4111
2-D-2008 | 2 | Driving | Flexible | 10/17/2019 | Reclaimed |  | 9:18:29 | 111150 | Clay | Rutting | Inside | 0.2903 | 0 | 0.0145 | 0 | -4.3325 | 0 |  | 07/15/2008 |  | MnROAD Mainline - Interstate 94 | 7266225 | 4111
2-D-2008 | 2 | Driving | Flexible | 10/17/2019 | Reclaimed |  | 9:17:45 | 111200 | Clay | Rutting | Outside | 0.1413 | 0 | 0.034 | 0 | -9.8742 | 0 |  | 07/15/2008 |  | MnROAD Mainline - Interstate 94 | 7266225 | 4111
2-D-2008 | 2 | Driving | Flexible | 10/17/2019 | Reclaimed |  | 9:17:45 | 111200 | Clay | Rutting | Inside | 0.3384 | 0.0042 | 0.1059 | 0 | -4.2284 | -6.9575 |  | 07/15/2008 |  | MnROAD Mainline - Interstate 94 | 7266225 | 4111
2-D-2008 | 2 | Driving | Flexible | 10/17/2019 | Reclaimed |  | 9:16:57 | 111250 | Clay | Rutting | Outside | 0.1411 | 0 | 0.0222 | 0 | -9.2075 | 0 |  | 07/15/2008 |  | MnROAD Mainline - Interstate 94 | 7266225 | 4111
2-D-2008 | 2 | Driving | Flexible | 10/17/2019 | Reclaimed |  | 9:16:57 | 111250 | Clay | Rutting | Inside | 0.3711 | 0 | 0.0889 | 0 | -3.9159 | 0 |  | 07/15/2008 |  | MnROAD Mainline - Interstate 94 | 7266225 | 4111
2-D-2008 | 2 | Driving | Flexible | 10/17/2019 | Reclaimed |  | 9:15:02 | 111350 | Clay | Rutting | Outside | 0.1071 | 0.003 | 0.0248 | 0 | -9.4367 | -11.2284 |  | 07/15/2008 |  | MnROAD Mainline - Interstate 94 | 7266225 | 4111
2-P-2008 | 2 | Passing | Flexible | 10/17/2019 | Reclaimed |  | 9:25:11 | 110950 | Clay | Rutting | Inside | 0.0897 | 0.0025 | 0.0103 | 0 | 3.9784 | 5.395 |  | 07/15/2008 |  | MnROAD Mainline - Interstate 94 | 1654531 | 4111
2-P-2008 | 2 | Passing | Flexible | 10/17/2019 | Reclaimed |  | 9:24:20 | 110900 | Clay | Rutting | Outside | 0.2641 | 0.0224 | 0.0307 | 0.0001 | 10.1034 | 11.77 |  | 07/15/2008 |  | MnROAD Mainline - Interstate 94 | 1654531 | 4111
2-P-2008 | 2 | Passing | Flexible | 10/17/2019 | Reclaimed |  | 9:24:20 | 110900 | Clay | Rutting | Inside | 0.1188 | 0 | 0.0118 | 0 | 3.9159 | 0 |  | 07/15/2008 |  | MnROAD Mainline - Interstate 94 | 1654531 | 4111
2-P-2008 | 2 | Passing | Flexible | 10/17/2019 | Reclaimed |  | 9:32:16 | 111350 | Clay | Rutting | Outside | 0.2918 | 0 | 0.0626 | 0 | 9.9367 | 0 |  | 07/15/2008 |  | MnROAD Mainline - Interstate 94 | 1654531 | 4111
2-P-2008 | 2 | Passing | Flexible | 10/17/2019 | Reclaimed |  | 9:32:16 | 111350 | Clay | Rutting | Inside | 0.0858 | 0.0028 | 0.0115 | 0 | 3.9575 | 6.02 |  | 07/15/2008 |  | MnROAD Mainline - Interstate 94 | 1654531 | 4111
2-P-2008 | 2 | Passing | Flexible | 10/17/2019 | Reclaimed |  | 9:31:32 | 111300 | Clay | Rutting | Outside | 0.2541 | 0 | 0.1167 | 0 | 10.02 | 0 |  | 07/15/2008 |  | MnROAD Mainline - Interstate 94 | 1654531 | 4111
2-P-2008 | 2 | Passing | Flexible | 10/17/2019 | Reclaimed |  | 9:31:32 | 111300 | Clay | Rutting | Inside | 0.1255 | 0 | 0.0368 | 0 | 3.9784 | 0 |  | 07/15/2008 |  | MnROAD Mainline - Interstate 94 | 1654531 | 4111
2-P-2008 | 2 | Passing | Flexible | 10/17/2019 | Reclaimed |  | 9:30:33 | 111250 | Clay | Rutting | Outside | 0.3333 | 0.0217 | 0.0611 | 0.0003 | 10.0825 | 11.5409 |  | 07/15/2008 |  | MnROAD Mainline - Interstate 94 | 1654531 | 4111
2-P-2008 | 2 | Passing | Flexible | 10/17/2019 | Reclaimed |  | 9:30:33 | 111250 | Clay | Rutting | Inside | 0.1218 | 0 | 0.0158 | 0 | 3.6242 | 0 |  | 07/15/2008 |  | MnROAD Mainline - Interstate 94 | 1654531 | 4111
2-P-2008 | 2 | Passing | Flexible | 10/17/2019 | Reclaimed |  | 9:29:46 | 111200 | Clay | Rutting | Outside | 0.2676 | 0 | 0.2699 | 0 | 10.02 | 0 |  | 07/15/2008 |  | MnROAD Mainline - Interstate 94 | 1654531 | 4111
2-P-2008 | 2 | Passing | Flexible | 10/17/2019 | Reclaimed |  | 9:29:46 | 111200 | Clay | Rutting | Inside | 0.1012 | 0 | 0.0787 | 0 | 3.3742 | 0 |  | 07/15/2008 |  | MnROAD Mainline - Interstate 94 | 1654531 | 4111
2-P-2008 | 2 | Passing | Flexible | 10/17/2019 | Reclaimed |  | 9:29:14 | 111150 | Clay | Rutting | Outside | 0.2831 | 0.0541 | 0.217 | 0.0043 | 10.2492 | 11.4159 |  | 07/15/2008 |  | MnROAD Mainline - Interstate 94 | 1654531 | 4111
2-P-2008 | 2 | Passing | Flexible | 10/17/2019 | Reclaimed |  | 9:29:14 | 111150 | Clay | Rutting | Inside | 0.0998 | 0 | 0.05 | 0 | 3.7075 | 0 |  | 07/15/2008 |  | MnROAD Mainline - Interstate 94 | 1654531 | 4111
2-P-2008 | 2 | Passing | Flexible | 10/17/2019 | Reclaimed |  | 9:28:05 | 111100 | Clay | Rutting | Outside | 0.2245 | 0 | 0.3402 | 0 | 9.2075 | 0 |  | 07/15/2008 |  | MnROAD Mainline - Interstate 94 | 1654531 | 4111
2-P-2008 | 2 | Passing | Flexible | 10/17/2019 | Reclaimed |  | 9:28:05 | 111100 | Clay | Rutting | Inside | 0.1406 | 0 | 0.1874 | 0 | 3.0825 | 0 |  | 07/15/2008 |  | MnROAD Mainline - Interstate 94 | 1654531 | 4111
2-P-2008 | 2 | Passing | Flexible | 10/17/2019 | Reclaimed |  | 9:27:16 | 111050 | Clay | Rutting | Outside | 0.2125 | 0 | 0.144 | 0 | 10.3742 | 0 |  | 07/15/2008 |  | MnROAD Mainline - Interstate 94 | 1654531 | 4111
2-P-2008 | 2 | Passing | Flexible | 10/17/2019 | Reclaimed |  | 9:27:16 | 111050 | Clay | Rutting | Inside | 0.1136 | 0 | 0.0556 | 0 | 4.1867 | 0 |  | 07/15/2008 |  | MnROAD Mainline - Interstate 94 | 1654531 | 4111
2-P-2008 | 2 | Passing | Flexible | 10/17/2019 | Reclaimed |  | 9:25:11 | 110950 | Clay | Rutting | Outside | 0.2656 | 0.0028 | 0.0544 | 0 | 9.52 | 11.52 |  | 07/15/2008 |  | MnROAD Mainline - Interstate 94 | 1654531 | 4111
2-P-2008 | 2 | Passing | Flexible | 10/17/2019 | Reclaimed |  | 9:26:14 | 111000 | Clay | Rutting | Inside | 0.1304 | 0 | 0.0047 | 0 | 3.5825 | 0 |  | 07/15/2008 |  | MnROAD Mainline - Interstate 94 | 1654531 | 4111
2-P-2008 | 2 | Passing | Flexible | 10/17/2019 | Reclaimed |  | 9:26:14 | 111000 | Clay | Rutting | Outside | 0.2693 | 0.0178 | 0.0164 | 0.0001 | 10.52 | 11.7284 |  | 07/15/2008 |  | MnROAD Mainline - Interstate 94 | 1654531 | 4111
2-D-2008 | 2 | Driving | Flexible | 05/08/2020 | Reclaimed |  | 10:13:26 | 111350 | Clay | Rutting | Inside | 0.2856 | 0.0124 | 0.149 | 0.0002 | -4.2075 | -6.4992 |  | 07/15/2008 |  | MnROAD Mainline - Interstate 94 | 7747216 | 4315
2-D-2008 | 2 | Driving | Flexible | 05/08/2020 | Reclaimed |  | 10:13:26 | 111350 | Clay | Rutting | Outside | 0.0948 | 0.0076 | 0.0248 | 0.0001 | -10.0825 | -10.2075 |  | 07/15/2008 |  | MnROAD Mainline - Interstate 94 | 7747216 | 4315
2-D-2008 | 2 | Driving | Flexible | 05/08/2020 | Reclaimed |  | 10:20:58 | 110900 | Clay | Rutting | Outside | 0.1653 | 0.0099 | 0.1941 | 0.0003 | -9.3742 | -11.895 |  | 07/15/2008 |  | MnROAD Mainline - Interstate 94 | 7747216 | 4315
2-D-2008 | 2 | Driving | Flexible | 05/08/2020 | Reclaimed |  | 10:20:58 | 110900 | Clay | Rutting | Inside | 0.2683 | 0 | 0.3082 | 0 | -3.4575 | 0 |  | 07/15/2008 |  | MnROAD Mainline - Interstate 94 | 7747216 | 4315
2-D-2008 | 2 | Driving | Flexible | 05/08/2020 | Reclaimed |  | 10:20:09 | 110950 | Clay | Rutting | Outside | 0.1258 | 0.0214 | 0.0227 | 0.0002 | -10.1867 | -11.895 |  | 07/15/2008 |  | MnROAD Mainline - Interstate 94 | 7747216 | 4315
2-D-2008 | 2 | Driving | Flexible | 05/08/2020 | Reclaimed |  | 10:20:09 | 110950 | Clay | Rutting | Inside | 0.222 | 0 | 0.0453 | 0 | -3.9784 | 0 |  | 07/15/2008 |  | MnROAD Mainline - Interstate 94 | 7747216 | 4315
2-D-2008 | 2 | Driving | Flexible | 05/08/2020 | Reclaimed |  | 10:18:53 | 111000 | Clay | Rutting | Outside | 0.1179 | 0.0032 | 0.0312 | 0 | -10.3117 | -11.6659 |  | 07/15/2008 |  | MnROAD Mainline - Interstate 94 | 7747216 | 4315
2-D-2008 | 2 | Driving | Flexible | 05/08/2020 | Reclaimed |  | 10:18:53 | 111000 | Clay | Rutting | Inside | 0.7271 | 0.2569 | 0.094 | 0.0063 | -2.4992 | -2.4992 |  | 07/15/2008 |  | MnROAD Mainline - Interstate 94 | 7747216 | 4315
2-D-2008 | 2 | Driving | Flexible | 05/08/2020 | Reclaimed |  | 10:18:03 | 111050 | Clay | Rutting | Outside | 0.1117 | 0.0021 | 0.0056 | 0 | -9.9159 | -11.9159 |  | 07/15/2008 |  | MnROAD Mainline - Interstate 94 | 7747216 | 4315
2-D-2008 | 2 | Driving | Flexible | 05/08/2020 | Reclaimed |  | 10:18:03 | 111050 | Clay | Rutting | Inside | 0.2639 | 0.0007 | 0.018 | 0 | -3.2909 | -6.7075 |  | 07/15/2008 |  | MnROAD Mainline - Interstate 94 | 7747216 | 4315
2-D-2003 | 2 | Driving | Flexible | 08/16/2005 | Aggregate |  | 7:49:26 | 111150 | Clay | Rutting | Outside | 0.3329 | 0.0164 | 0.0187 | 0.0001 | -9.7288 | -11.208 |  | 08/15/2003 | 07/14/2008 | MnROAD Mainline - Interstate 94 | 1165058 | 732
2-D-2003 | 2 | Driving | Flexible | 08/16/2005 | Aggregate |  | 7:50:39 | 111100 | Clay | Rutting | Inside | 0.2544 | 0.1638 | 0.0332 | 0.0105 | -4.6038 | -4.7288 |  | 08/15/2003 | 07/14/2008 | MnROAD Mainline - Interstate 94 | 1165058 | 732
2-D-2003 | 2 | Driving | Flexible | 08/16/2005 | Aggregate |  | 7:50:39 | 111100 | Clay | Rutting | Outside | 0.3196 | 0 | 0.0392 | 0 | -9.6455 | 0 |  | 08/15/2003 | 07/14/2008 | MnROAD Mainline - Interstate 94 | 1165058 | 732
2-D-2003 | 2 | Driving | Flexible | 08/16/2005 | Aggregate |  | 7:51:25 | 111050 | Clay | Rutting | Inside | 0.2345 | 0.1805 | 0.0413 | 0.0199 | -4.6455 | -4.833 |  | 08/15/2003 | 07/14/2008 | MnROAD Mainline - Interstate 94 | 1165058 | 732
2-P-2003 | 2 | Passing | Flexible | 08/16/2005 | Aggregate |  | 7:56:46 | 110900 | Clay | Rutting | Inside | 0.1226 | 0.0613 | 0.0049 | 0.0006 | 4.7705 | 4.7705 |  | 08/15/2003 | 07/14/2008 | MnROAD Mainline - Interstate 94 | 310429 | 732
2-P-2003 | 2 | Passing | Flexible | 08/16/2005 | Aggregate |  | 8:05:10 | 111350 | Clay | Rutting | Outside | 0.2382 | 0.0094 | 0.013 | 0 | 9.583 | 10.9163 |  | 08/15/2003 | 07/14/2008 | MnROAD Mainline - Interstate 94 | 310429 | 732
2-P-2003 | 2 | Passing | Flexible | 08/16/2005 | Aggregate |  | 7:57:31 | 110950 | Clay | Rutting | Inside | 0.2193 | 0.0469 | 0.01 | 0.0005 | 3.6455 | 4.6872 |  | 08/15/2003 | 07/14/2008 | MnROAD Mainline - Interstate 94 | 310429 | 732
2-P-2003 | 2 | Passing | Flexible | 08/16/2005 | Aggregate |  | 7:57:31 | 110950 | Clay | Rutting | Outside | 0.1272 | 0 | 0.0046 | 0 | 9.6247 | 0 |  | 08/15/2003 | 07/14/2008 | MnROAD Mainline - Interstate 94 | 310429 | 732
2-P-2003 | 2 | Passing | Flexible | 08/16/2005 | Aggregate |  | 7:58:07 | 111000 | Clay | Rutting | Inside | 0.0964 | 0.0029 | 0.001 | 0 | 3.8122 | 5.458 |  | 08/15/2003 | 07/14/2008 | MnROAD Mainline - Interstate 94 | 310429 | 732
2-P-2003 | 2 | Passing | Flexible | 08/16/2005 | Aggregate |  | 7:58:07 | 111000 | Clay | Rutting | Outside | 0.113 | 0 | 0.0011 | 0 | 9.4372 | 0 |  | 08/15/2003 | 07/14/2008 | MnROAD Mainline - Interstate 94 | 310429 | 732
2-P-2003 | 2 | Passing | Flexible | 08/16/2005 | Aggregate |  | 7:58:53 | 111050 | Clay | Rutting | Inside | 0.1232 | 0.0235 | 0.017 | 0.0011 | 3.333 | 4.8955 |  | 08/15/2003 | 07/14/2008 | MnROAD Mainline - Interstate 94 | 310429 | 732
2-P-2003 | 2 | Passing | Flexible | 08/16/2005 | Aggregate |  | 7:58:53 | 111050 | Clay | Rutting | Outside | 0.13 | 0 | 0.0241 | 0 | 9.7497 | 0 |  | 08/15/2003 | 07/14/2008 | MnROAD Mainline - Interstate 94 | 310429 | 732
2-P-2003 | 2 | Passing | Flexible | 08/16/2005 | Aggregate |  | 7:59:52 | 111100 | Clay | Rutting | Inside | 0.1651 | 0.0094 | 0.0345 | 0.0001 | 0.4997 | 5.6872 |  | 08/15/2003 | 07/14/2008 | MnROAD Mainline - Interstate 94 | 310429 | 732
2-P-2003 | 2 | Passing | Flexible | 08/16/2005 | Aggregate |  | 7:59:52 | 111100 | Clay | Rutting | Outside | 0.131 | 0.0029 | 0.0282 | 0 | 9.458 | 11.0413 |  | 08/15/2003 | 07/14/2008 | MnROAD Mainline - Interstate 94 | 310429 | 732
2-P-2003 | 2 | Passing | Flexible | 08/16/2005 | Aggregate |  | 8:00:44 | 111150 | Clay | Rutting | Inside | 0.151 | 0.0435 | 0.0309 | 0.0022 | 4.1038 | 4.2288 |  | 08/15/2003 | 07/14/2008 | MnROAD Mainline - Interstate 94 | 310429 | 732
2-P-2003 | 2 | Passing | Flexible | 08/16/2005 | Aggregate |  | 8:00:44 | 111150 | Clay | Rutting | Outside | 0.1603 | 0 | 0.0292 | 0 | 9.7705 | 0 |  | 08/15/2003 | 07/14/2008 | MnROAD Mainline - Interstate 94 | 310429 | 732
2-P-2003 | 2 | Passing | Flexible | 08/16/2005 | Aggregate |  | 8:01:53 | 111200 | Clay | Rutting | Inside | 0.1525 | 0.0744 | 0.0031 | 0.0004 | 3.8747 | 3.8955 |  | 08/15/2003 | 07/14/2008 | MnROAD Mainline - Interstate 94 | 310429 | 732
2-P-2003 | 2 | Passing | Flexible | 08/16/2005 | Aggregate |  | 8:01:53 | 111200 | Clay | Rutting | Outside | 0.2848 | 0.0011 | 0.0036 | 0 | 9.3122 | 10.9163 |  | 08/15/2003 | 07/14/2008 | MnROAD Mainline - Interstate 94 | 310429 | 732
2-P-2003 | 2 | Passing | Flexible | 08/16/2005 | Aggregate |  | 8:02:53 | 111250 | Clay | Rutting | Inside | 0.1471 | 0.0873 | 0.005 | 0.0012 | 3.8122 | 3.8747 |  | 08/15/2003 | 07/14/2008 | MnROAD Mainline - Interstate 94 | 310429 | 732
2-P-2003 | 2 | Passing | Flexible | 08/16/2005 | Aggregate |  | 8:02:53 | 111250 | Clay | Rutting | Outside | 0.1394 | 0 | 0.0029 | 0 | 9.583 | 0 |  | 08/15/2003 | 07/14/2008 | MnROAD Mainline - Interstate 94 | 310429 | 732
2-P-2008 | 2 | Passing | Flexible | 10/06/2018 | Reclaimed |  | 10:17:34 | 111250 | Clay | Rutting | Outside | 0.3651 | 0.0916 | 0.1904 | 0.0179 | 9.9367 | 11.1659 |  | 07/15/2008 |  | MnROAD Mainline - Interstate 94 | 1394164 | 3735
2-P-2008 | 2 | Passing | Flexible | 10/06/2018 | Reclaimed |  | 10:18:22 | 111300 | Clay | Rutting | Outside | 0.2811 | 0.0497 | 0.0134 | 0.0005 | 9.8742 | 11.3117 |  | 07/15/2008 |  | MnROAD Mainline - Interstate 94 | 1394164 | 3735
2-P-2008 | 2 | Passing | Flexible | 10/06/2018 | Reclaimed |  | 10:16:57 | 111200 | Clay | Rutting | Outside | 0.2995 | 0.0332 | 0.1389 | 0.0037 | 9.9575 | 11.0617 |  | 07/15/2008 |  | MnROAD Mainline - Interstate 94 | 1394164 | 3735
2-P-2008 | 2 | Passing | Flexible | 10/06/2018 | Reclaimed |  | 10:16:57 | 111200 | Clay | Rutting | Inside | 0.1026 | 0.0018 | 0.0365 | 0 | 3.5409 | 5.8742 |  | 07/15/2008 |  | MnROAD Mainline - Interstate 94 | 1394164 | 3735
2-P-2008 | 2 | Passing | Flexible | 10/06/2018 | Reclaimed |  | 10:16:17 | 111150 | Clay | Rutting | Outside | 0.2887 | 0.0755 | 0.0753 | 0.0038 | 10.2284 | 11.5617 |  | 07/15/2008 |  | MnROAD Mainline - Interstate 94 | 1394164 | 3735
2-P-2008 | 2 | Passing | Flexible | 10/06/2018 | Reclaimed |  | 10:16:17 | 111150 | Clay | Rutting | Inside | 0.0739 | 0.0003 | 0.0128 | 0 | 3.7909 | 6.1659 |  | 07/15/2008 |  | MnROAD Mainline - Interstate 94 | 1394164 | 3735
2-P-2008 | 2 | Passing | Flexible | 10/06/2018 | Reclaimed |  | 10:15:34 | 111100 | Clay | Rutting | Outside | 0.2835 | 0.0745 | 0.1094 | 0.0076 | 10.2284 | 11.4575 |  | 07/15/2008 |  | MnROAD Mainline - Interstate 94 | 1394164 | 3735
2-P-2008 | 2 | Passing | Flexible | 10/06/2018 | Reclaimed |  | 10:15:34 | 111100 | Clay | Rutting | Inside | 0.1264 | 0 | 0.031 | 0 | 3.4159 | 0 |  | 07/15/2008 |  | MnROAD Mainline - Interstate 94 | 1394164 | 3735
2-P-2008 | 2 | Passing | Flexible | 10/06/2018 | Reclaimed |  | 10:14:56 | 111050 | Clay | Rutting | Outside | 0.2274 | 0.0721 | 0.0793 | 0.0031 | 10.4367 | 11.52 |  | 07/15/2008 |  | MnROAD Mainline - Interstate 94 | 1394164 | 3735
2-P-2008 | 2 | Passing | Flexible | 10/06/2018 | Reclaimed |  | 10:14:56 | 111050 | Clay | Rutting | Inside | 0.0884 | 0 | 0.0227 | 0 | 3.8325 | 0 |  | 07/15/2008 |  | MnROAD Mainline - Interstate 94 | 1394164 | 3735
2-P-2008 | 2 | Passing | Flexible | 10/06/2018 | Reclaimed |  | 10:14:02 | 111000 | Clay | Rutting | Outside | 0.2644 | 0.0374 | 0.0491 | 0.0008 | 9.8742 | 11.3534 |  | 07/15/2008 |  | MnROAD Mainline - Interstate 94 | 1394164 | 3735
2-P-2008 | 2 | Passing | Flexible | 10/06/2018 | Reclaimed |  | 10:14:02 | 111000 | Clay | Rutting | Inside | 0.1207 | 0 | 0.0134 | 0 | 3.6867 | 0 |  | 07/15/2008 |  | MnROAD Mainline - Interstate 94 | 1394164 | 3735
2-P-2008 | 2 | Passing | Flexible | 10/06/2018 | Reclaimed |  | 10:13:26 | 110950 | Clay | Rutting | Outside | 0.2565 | 0.0635 | 0.0414 | 0.0022 | 10.4159 | 10.9367 |  | 07/15/2008 |  | MnROAD Mainline - Interstate 94 | 1394164 | 3735
2-P-2008 | 2 | Passing | Flexible | 10/06/2018 | Reclaimed |  | 10:13:26 | 110950 | Clay | Rutting | Inside | 0.1056 | 0.0165 | 0.0104 | 0.0002 | 4.27 | 4.4992 |  | 07/15/2008 |  | MnROAD Mainline - Interstate 94 | 1394164 | 3735
2-P-2008 | 2 | Passing | Flexible | 10/06/2018 | Reclaimed |  | 10:12:37 | 110900 | Clay | Rutting | Outside | 0.2964 | 0.0684 | 0.0805 | 0.0053 | 10.27 | 11.4575 |  | 07/15/2008 |  | MnROAD Mainline - Interstate 94 | 1394164 | 3735
2-P-2008 | 2 | Passing | Flexible | 10/06/2018 | Reclaimed |  | 10:12:37 | 110900 | Clay | Rutting | Inside | 0.1415 | 0.0048 | 0.0288 | 0 | 4.0617 | 5.9575 |  | 07/15/2008 |  | MnROAD Mainline - Interstate 94 | 1394164 | 3735
2-P-2008 | 2 | Passing | Flexible | 10/06/2018 | Reclaimed |  | 10:18:22 | 111300 | Clay | Rutting | Inside | 0.1236 | 0 | 0.0045 | 0 | 3.9992 | 0 |  | 07/15/2008 |  | MnROAD Mainline - Interstate 94 | 1394164 | 3735
2-P-2008 | 2 | Passing | Flexible | 10/06/2018 | Reclaimed |  | 10:17:34 | 111250 | Clay | Rutting | Inside | 0.1535 | 0.004 | 0.0558 | 0 | 3.7284 | 5.6659 |  | 07/15/2008 |  | MnROAD Mainline - Interstate 94 | 1394164 | 3735
2-D-2008 | 2 | Driving | Flexible | 05/20/2019 | Reclaimed |  | 12:49:30 | 111350 | Clay | Rutting | Inside | 0.3017 | 0.0001 | 0.0196 | 0 | -3.645 | -6.8742 |  | 07/15/2008 |  | MnROAD Mainline - Interstate 94 | 6983850 | 3961
2-D-2008 | 2 | Driving | Flexible | 05/20/2019 | Reclaimed |  | 12:57:13 | 110900 | Clay | Rutting | Outside | 0.1957 | 0.0529 | 0.0203 | 0.001 | -9.77 | -11.4992 |  | 07/15/2008 |  | MnROAD Mainline - Interstate 94 | 6983850 | 3961
2-D-2008 | 2 | Driving | Flexible | 05/20/2019 | Reclaimed |  | 12:50:13 | 111300 | Clay | Rutting | Inside | 0.3039 | 0 | 0.1587 | 0 | -4.3742 | 0 |  | 07/15/2008 |  | MnROAD Mainline - Interstate 94 | 6983850 | 3961
2-D-2008 | 2 | Driving | Flexible | 05/20/2019 | Reclaimed |  | 12:50:13 | 111300 | Clay | Rutting | Outside | 0.1181 | 0 | 0.032 | 0 | -9.8534 | 0 |  | 07/15/2008 |  | MnROAD Mainline - Interstate 94 | 6983850 | 3961
2-D-2008 | 2 | Driving | Flexible | 05/20/2019 | Reclaimed |  | 12:50:56 | 111250 | Clay | Rutting | Inside | 0.3716 | 0 | 0.0235 | 0 | -4.0409 | 0 |  | 07/15/2008 |  | MnROAD Mainline - Interstate 94 | 6983850 | 3961
2-D-2008 | 2 | Driving | Flexible | 05/20/2019 | Reclaimed |  | 12:50:56 | 111250 | Clay | Rutting | Outside | 0.1277 | 0.0049 | 0.0056 | 0 | -8.8534 | -10.7909 |  | 07/15/2008 |  | MnROAD Mainline - Interstate 94 | 6983850 | 3961
2-D-2008 | 2 | Driving | Flexible | 05/20/2019 | Reclaimed |  | 12:51:58 | 111200 | Clay | Rutting | Inside | 0.3491 | 0 | 0.1418 | 0 | -3.645 | 0 |  | 07/15/2008 |  | MnROAD Mainline - Interstate 94 | 6983850 | 3961
2-D-2008 | 2 | Driving | Flexible | 05/20/2019 | Reclaimed |  | 12:51:58 | 111200 | Clay | Rutting | Outside | 0.1318 | 0.0023 | 0.0375 | 0 | -9.4367 | -11.9367 |  | 07/15/2008 |  | MnROAD Mainline - Interstate 94 | 6983850 | 3961
2-D-2008 | 2 | Driving | Flexible | 05/20/2019 | Reclaimed |  | 12:52:43 | 111150 | Clay | Rutting | Inside | 0.3322 | 0.0001 | 0.1271 | 0 | -3.6242 | -6.6659 |  | 07/15/2008 |  | MnROAD Mainline - Interstate 94 | 6983850 | 3961
2-D-2008 | 2 | Driving | Flexible | 05/20/2019 | Reclaimed |  | 12:52:43 | 111150 | Clay | Rutting | Outside | 0.1743 | 0.0101 | 0.0532 | 0.0001 | -10.1242 | -11.7284 |  | 07/15/2008 |  | MnROAD Mainline - Interstate 94 | 6983850 | 3961
2-D-2008 | 2 | Driving | Flexible | 05/20/2019 | Reclaimed |  | 12:53:58 | 111100 | Clay | Rutting | Inside | 0.375 | 0 | 0.0254 | 0 | -3.9575 | 0 |  | 07/15/2008 |  | MnROAD Mainline - Interstate 94 | 6983850 | 3961
2-D-2008 | 2 | Driving | Flexible | 05/20/2019 | Reclaimed |  | 12:53:58 | 111100 | Clay | Rutting | Outside | 0.1544 | 0 | 0.0097 | 0 | -9.9992 | 0 |  | 07/15/2008 |  | MnROAD Mainline - Interstate 94 | 6983850 | 3961
2-D-2008 | 2 | Driving | Flexible | 05/20/2019 | Reclaimed |  | 12:54:47 | 111050 | Clay | Rutting | Inside | 0.3045 | 0.0214 | 0.0085 | 0 | -3.6867 | -6.8742 |  | 07/15/2008 |  | MnROAD Mainline - Interstate 94 | 6983850 | 3961
2-D-2008 | 2 | Driving | Flexible | 05/20/2019 | Reclaimed |  | 12:54:47 | 111050 | Clay | Rutting | Outside | 0.1022 | 0.0013 | 0.002 | 0 | -9.2284 | -11.6659 |  | 07/15/2008 |  | MnROAD Mainline - Interstate 94 | 6983850 | 3961
2-D-2008 | 2 | Driving | Flexible | 05/20/2019 | Reclaimed |  | 12:55:22 | 111000 | Clay | Rutting | Inside | 0.3104 | 0.0967 | 0.0049 | 0.0008 | -3.8742 | -4.3742 |  | 07/15/2008 |  | MnROAD Mainline - Interstate 94 | 6983850 | 3961
2-D-2008 | 2 | Driving | Flexible | 05/20/2019 | Reclaimed |  | 12:55:22 | 111000 | Clay | Rutting | Outside | 0.1314 | 0.065 | 0.0021 | 0.0001 | -9.4367 | -11.52 |  | 07/15/2008 |  | MnROAD Mainline - Interstate 94 | 6983850 | 3961
2-D-2008 | 2 | Driving | Flexible | 05/20/2019 | Reclaimed |  | 12:56:16 | 110950 | Clay | Rutting | Inside | 0.2534 | 0 | 0.0019 | 0 | -4.27 | 0 |  | 07/15/2008 |  | MnROAD Mainline - Interstate 94 | 6983850 | 3961
2-D-2008 | 2 | Driving | Flexible | 05/20/2019 | Reclaimed |  | 12:56:16 | 110950 | Clay | Rutting | Outside | 0.1135 | 0.017 | 0.0008 | 0 | -10.1867 | -11.8742 |  | 07/15/2008 |  | MnROAD Mainline - Interstate 94 | 6983850 | 3961
2-D-2008 | 2 | Driving | Flexible | 05/20/2019 | Reclaimed |  | 12:57:13 | 110900 | Clay | Rutting | Inside | 0.2907 | 0.0347 | 0.0347 | 0.0006 | -3.02 | -4.9575 |  | 07/15/2008 |  | MnROAD Mainline - Interstate 94 | 6983850 | 3961
2-D-2008 | 2 | Driving | Flexible | 05/20/2019 | Reclaimed |  | 12:49:30 | 111350 | Clay | Rutting | Outside | 0.0774 | 0.0001 | 0.0027 | 0 | -9.7909 | -11.1242 |  | 07/15/2008 |  | MnROAD Mainline - Interstate 94 | 6983850 | 3961
2-P-2008 | 2 | Passing | Flexible | 05/20/2019 | Reclaimed |  | 12:59:39 | 111000 | Clay | Rutting | Inside | 0.1055 | 0 | 0.0067 | 0 | 3.7075 | 0 |  | 07/15/2008 |  | MnROAD Mainline - Interstate 94 | 1520920 | 3961
2-P-2008 | 2 | Passing | Flexible | 05/20/2019 | Reclaimed |  | 12:59:39 | 111000 | Clay | Rutting | Outside | 0.197 | 0.0114 | 0.0254 | 0.0001 | 9.895 | 11.4992 |  | 07/15/2008 |  | MnROAD Mainline - Interstate 94 | 1520920 | 3961
2-P-2008 | 2 | Passing | Flexible | 05/20/2019 | Reclaimed |  | 13:00:27 | 111050 | Clay | Rutting | Inside | 0.1041 | 0 | 0.0446 | 0 | 4.0409 | 0 |  | 07/15/2008 |  | MnROAD Mainline - Interstate 94 | 1520920 | 3961
2-P-2008 | 2 | Passing | Flexible | 05/20/2019 | Reclaimed |  | 13:00:27 | 111050 | Clay | Rutting | Outside | 0.242 | 0.0277 | 0.1408 | 0.0008 | 9.7284 | 11.4784 |  | 07/15/2008 |  | MnROAD Mainline - Interstate 94 | 1520920 | 3961
2-P-2008 | 2 | Passing | Flexible | 05/20/2019 | Reclaimed |  | 13:01:12 | 111100 | Clay | Rutting | Inside | 0.1236 | 0 | 0.0163 | 0 | 4.1242 | 0 |  | 07/15/2008 |  | MnROAD Mainline - Interstate 94 | 1520920 | 3961
2-P-2008 | 2 | Passing | Flexible | 05/20/2019 | Reclaimed |  | 13:01:12 | 111100 | Clay | Rutting | Outside | 0.2331 | 0 | 0.0446 | 0 | 10.02 | 0 |  | 07/15/2008 |  | MnROAD Mainline - Interstate 94 | 1520920 | 3961
2-P-2003 | 2 | Passing | Flexible | 04/20/2004 | Aggregate |  | 13:08:56 | 111050 | Clay | Rutting | Outside | 0.107 | 0 | 0.008 | 0 | 9.687 | 0 |  | 08/15/2003 | 07/14/2008 | MnROAD Mainline - Interstate 94 | 130708 | 249
2-P-2003 | 2 | Passing | Flexible | 04/20/2004 | Aggregate |  | 13:08:56 | 111050 | Clay | Rutting | Inside | 0.091 | 0.001 | 0.008 | 0 | 3.354 | 5.521 |  | 08/15/2003 | 07/14/2008 | MnROAD Mainline - Interstate 94 | 130708 | 249
2-P-2003 | 2 | Passing | Flexible | 04/20/2004 | Aggregate |  | 13:08:17 | 111000 | Clay | Rutting | Outside | 0.092 | 0 | 0.032 | 0 | 9.583 | 0 |  | 08/15/2003 | 07/14/2008 | MnROAD Mainline - Interstate 94 | 130708 | 249
2-P-2003 | 2 | Passing | Flexible | 04/20/2004 | Aggregate |  | 13:08:17 | 111000 | Clay | Rutting | Inside | 0.1 | 0.002 | 0.048 | 0 | 3.771 | 5.541 |  | 08/15/2003 | 07/14/2008 | MnROAD Mainline - Interstate 94 | 130708 | 249
2-P-2003 | 2 | Passing | Flexible | 04/20/2004 | Aggregate |  | 13:07:25 | 110950 | Clay | Rutting | Outside | 0.097 | 0 | 0.003 | 0 | 9.646 | 0 |  | 08/15/2003 | 07/14/2008 | MnROAD Mainline - Interstate 94 | 130708 | 249
2-P-2003 | 2 | Passing | Flexible | 04/20/2004 | Aggregate |  | 13:07:25 | 110950 | Clay | Rutting | Inside | 0.133 | 0.024 | 0.008 | 0 | 3.687 | 4.708 |  | 08/15/2003 | 07/14/2008 | MnROAD Mainline - Interstate 94 | 130708 | 249
2-P-2003 | 2 | Passing | Flexible | 04/20/2004 | Aggregate |  | 13:06:24 | 110900 | Clay | Rutting | Outside | 0.147 | 0 | 0.008 | 0 | 9.729 | 0 |  | 08/15/2003 | 07/14/2008 | MnROAD Mainline - Interstate 94 | 130708 | 249
2-P-2003 | 2 | Passing | Flexible | 04/20/2004 | Aggregate |  | 13:15:43 | 111350 | Clay | Rutting | Inside | 0.145 | 0.107 | 0.013 | 0.002 | 5.021 | 5.062 |  | 08/15/2003 | 07/14/2008 | MnROAD Mainline - Interstate 94 | 130708 | 249
2-D-2003 | 2 | Driving | Flexible | 04/13/2005 | Aggregate |  | 10:36:58 | 111050 | Clay | Rutting | Outside | 0.3268 | 0.0096 | 0.1564 | 0.0003 | -9.7497 | -11.833 |  | 08/15/2003 | 07/14/2008 | MnROAD Mainline - Interstate 94 | 872439 | 607
2-D-2003 | 2 | Driving | Flexible | 04/13/2005 | Aggregate |  | 10:36:58 | 111050 | Clay | Rutting | Inside | 0.2141 | 0.1435 | 0.0831 | 0.0222 | -4.833 | -4.9788 |  | 08/15/2003 | 07/14/2008 | MnROAD Mainline - Interstate 94 | 872439 | 607
2-D-2003 | 2 | Driving | Flexible | 04/13/2005 | Aggregate |  | 10:37:49 | 111000 | Clay | Rutting | Outside | 0.3322 | 0 | 0.0135 | 0 | -9.5622 | 0 |  | 08/15/2003 | 07/14/2008 | MnROAD Mainline - Interstate 94 | 872439 | 607
2-D-2003 | 2 | Driving | Flexible | 04/13/2005 | Aggregate |  | 10:38:37 | 110950 | Clay | Rutting | Inside | 0.1824 | 0.0809 | 0.0094 | 0.0013 | -4.583 | -4.6663 |  | 08/15/2003 | 07/14/2008 | MnROAD Mainline - Interstate 94 | 872439 | 607
2-D-2003 | 2 | Driving | Flexible | 04/13/2005 | Aggregate |  | 10:38:37 | 110950 | Clay | Rutting | Outside | 0.3117 | 0.0302 | 0.0188 | 0.0002 | -9.2913 | -11.458 |  | 08/15/2003 | 07/14/2008 | MnROAD Mainline - Interstate 94 | 872439 | 607
2-D-2003 | 2 | Driving | Flexible | 04/13/2005 | Aggregate |  | 10:39:35 | 110900 | Clay | Rutting | Inside | 0.2128 | 0.1246 | 0.0065 | 0.0013 | -4.6872 | -4.708 |  | 08/15/2003 | 07/14/2008 | MnROAD Mainline - Interstate 94 | 872439 | 607
2-D-2003 | 2 | Driving | Flexible | 04/13/2005 | Aggregate |  | 10:39:35 | 110900 | Clay | Rutting | Outside | 0.274 | 0 | 0.0096 | 0 | -9.4372 | 0 |  | 08/15/2003 | 07/14/2008 | MnROAD Mainline - Interstate 94 | 872439 | 607
2-D-2003 | 2 | Driving | Flexible | 04/13/2005 | Aggregate |  | 10:37:49 | 111000 | Clay | Rutting | Inside | 0.1258 | 0.0374 | 0.0046 | 0.0003 | -4.6872 | -4.7913 |  | 08/15/2003 | 07/14/2008 | MnROAD Mainline - Interstate 94 | 872439 | 607
2-D-2003 | 2 | Driving | Flexible | 04/13/2005 | Aggregate |  | 10:35:55 | 111100 | Clay | Rutting | Outside | 0.2805 | 0 | 0.0056 | 0 | -9.5413 | 0 |  | 08/15/2003 | 07/14/2008 | MnROAD Mainline - Interstate 94 | 872439 | 607
2-D-2003 | 2 | Driving | Flexible | 04/13/2005 | Aggregate |  | 10:35:55 | 111100 | Clay | Rutting | Inside | 0.2928 | 0.1244 | 0.0049 | 0.0007 | -3.833 | -4.8955 |  | 08/15/2003 | 07/14/2008 | MnROAD Mainline - Interstate 94 | 872439 | 607
2-D-2003 | 2 | Driving | Flexible | 04/13/2005 | Aggregate |  | 10:34:35 | 111150 | Clay | Rutting | Outside | 0.3 | 0.0117 | 0.0236 | 0.0001 | -9.7913 | -11.3538 |  | 08/15/2003 | 07/14/2008 | MnROAD Mainline - Interstate 94 | 872439 | 607
2-D-2003 | 2 | Driving | Flexible | 04/13/2005 | Aggregate |  | 10:34:35 | 111150 | Clay | Rutting | Inside | 0.2387 | 0.1772 | 0.0183 | 0.0063 | -3.6455 | -4.7705 |  | 08/15/2003 | 07/14/2008 | MnROAD Mainline - Interstate 94 | 872439 | 607
2-D-2003 | 2 | Driving | Flexible | 04/13/2005 | Aggregate |  | 10:33:03 | 111200 | Clay | Rutting | Outside | 0.2583 | 0 | 0.0216 | 0 | -9.4997 | 0 |  | 08/15/2003 | 07/14/2008 | MnROAD Mainline - Interstate 94 | 872439 | 607
2-D-2003 | 2 | Driving | Flexible | 04/13/2005 | Aggregate |  | 10:33:03 | 111200 | Clay | Rutting | Inside | 0.2046 | 0.1184 | 0.0174 | 0.0039 | -3.2288 | -4.7913 |  | 08/15/2003 | 07/14/2008 | MnROAD Mainline - Interstate 94 | 872439 | 607
2-D-2003 | 2 | Driving | Flexible | 04/13/2005 | Aggregate |  | 10:32:05 | 111250 | Clay | Rutting | Outside | 0.2739 | 0 | 0.0407 | 0 | -9.2705 | 0 |  | 08/15/2003 | 07/14/2008 | MnROAD Mainline - Interstate 94 | 872439 | 607
2-D-2003 | 2 | Driving | Flexible | 04/13/2005 | Aggregate |  | 10:32:05 | 111250 | Clay | Rutting | Inside | 0.2048 | 0.1539 | 0.0304 | 0.0117 | -3.3955 | -4.6872 |  | 08/15/2003 | 07/14/2008 | MnROAD Mainline - Interstate 94 | 872439 | 607
2-D-2003 | 2 | Driving | Flexible | 04/13/2005 | Aggregate |  | 10:31:07 | 111300 | Clay | Rutting | Outside | 0.1562 | 0 | 0.0089 | 0 | -9.583 | 0 |  | 08/15/2003 | 07/14/2008 | MnROAD Mainline - Interstate 94 | 872439 | 607
2-D-2003 | 2 | Driving | Flexible | 04/13/2005 | Aggregate |  | 10:31:07 | 111300 | Clay | Rutting | Inside | 0.2844 | 0.1917 | 0.0237 | 0.0093 | -3.8747 | -4.8538 |  | 08/15/2003 | 07/14/2008 | MnROAD Mainline - Interstate 94 | 872439 | 607
2-D-2003 | 2 | Driving | Flexible | 04/13/2005 | Aggregate |  | 10:30:21 | 111350 | Clay | Rutting | Outside | 0.3575 | 0.0216 | 0.0435 | 0.0002 | -9.458 | -11.2497 |  | 08/15/2003 | 07/14/2008 | MnROAD Mainline - Interstate 94 | 872439 | 607
2-D-2003 | 2 | Driving | Flexible | 04/13/2005 | Aggregate |  | 10:30:21 | 111350 | Clay | Rutting | Inside | 0.4235 | 0.2872 | 0.047 | 0.0256 | -3.5622 | -3.833 |  | 08/15/2003 | 07/14/2008 | MnROAD Mainline - Interstate 94 | 872439 | 607
2-P-2003 | 2 | Passing | Flexible | 04/13/2005 | Aggregate |  | 10:46:05 | 111200 | Clay | Rutting | Outside | 0.291 | 0 | 0.0013 | 0 | 9.2705 | 0 |  | 08/15/2003 | 07/14/2008 | MnROAD Mainline - Interstate 94 | 226567 | 607
2-P-2003 | 2 | Passing | Flexible | 04/13/2005 | Aggregate |  | 10:40:23 | 110900 | Clay | Rutting | Inside | 0.1358 | 0.0419 | 0.0091 | 0.0004 | 4.7497 | 4.7705 |  | 08/15/2003 | 07/14/2008 | MnROAD Mainline - Interstate 94 | 226567 | 607
2-P-2003 | 2 | Passing | Flexible | 04/13/2005 | Aggregate |  | 10:47:10 | 111250 | Clay | Rutting | Outside | 0.1259 | 0 | 0.0259 | 0 | 9.458 | 0 |  | 08/15/2003 | 07/14/2008 | MnROAD Mainline - Interstate 94 | 226567 | 607
2-P-2003 | 2 | Passing | Flexible | 04/13/2005 | Aggregate |  | 10:47:58 | 111300 | Clay | Rutting | Inside | 0.2031 | 0.04 | 0.0069 | 0.0004 | 3.8122 | 3.8955 |  | 08/15/2003 | 07/14/2008 | MnROAD Mainline - Interstate 94 | 226567 | 607
2-P-2003 | 2 | Passing | Flexible | 04/13/2005 | Aggregate |  | 10:47:58 | 111300 | Clay | Rutting | Outside | 0.137 | 0 | 0.0046 | 0 | 9.2288 | 0 |  | 08/15/2003 | 07/14/2008 | MnROAD Mainline - Interstate 94 | 226567 | 607
2-P-2003 | 2 | Passing | Flexible | 04/13/2005 | Aggregate |  | 10:48:48 | 111350 | Clay | Rutting | Inside | 0.1349 | 0.1133 | 0.059 | 0.0216 | 3.958 | 5.0413 |  | 08/15/2003 | 07/14/2008 | MnROAD Mainline - Interstate 94 | 226567 | 607
2-P-2003 | 2 | Passing | Flexible | 04/13/2005 | Aggregate |  | 10:48:48 | 111350 | Clay | Rutting | Outside | 0.223 | 0.0017 | 0.0876 | 0 | 9.6247 | 10.833 |  | 08/15/2003 | 07/14/2008 | MnROAD Mainline - Interstate 94 | 226567 | 607
2-P-2003 | 2 | Passing | Flexible | 04/13/2005 | Aggregate |  | 10:46:05 | 111200 | Clay | Rutting | Inside | 0.1355 | 0 | 0.0012 | 0 | 3.833 | 0 |  | 08/15/2003 | 07/14/2008 | MnROAD Mainline - Interstate 94 | 226567 | 607
2-P-2003 | 2 | Passing | Flexible | 04/13/2005 | Aggregate |  | 10:45:26 | 111150 | Clay | Rutting | Outside | 0.1438 | 0 | 0.0003 | 0 | 9.8122 | 0 |  | 08/15/2003 | 07/14/2008 | MnROAD Mainline - Interstate 94 | 226567 | 607
2-P-2003 | 2 | Passing | Flexible | 04/13/2005 | Aggregate |  | 10:45:26 | 111150 | Clay | Rutting | Inside | 0.1379 | 0.0103 | 0.0002 | 0 | 4.1038 | 5.2913 |  | 08/15/2003 | 07/14/2008 | MnROAD Mainline - Interstate 94 | 226567 | 607
2-P-2003 | 2 | Passing | Flexible | 04/13/2005 | Aggregate |  | 10:44:30 | 111100 | Clay | Rutting | Outside | 0.1194 | 0 | 0.0142 | 0 | 9.583 | 0 |  | 08/15/2003 | 07/14/2008 | MnROAD Mainline - Interstate 94 | 226567 | 607
2-P-2003 | 2 | Passing | Flexible | 04/13/2005 | Aggregate |  | 10:44:30 | 111100 | Clay | Rutting | Inside | 0.1333 | 0.0001 | 0.0144 | 0 | 0.8955 | 5.6872 |  | 08/15/2003 | 07/14/2008 | MnROAD Mainline - Interstate 94 | 226567 | 607
2-P-2003 | 2 | Passing | Flexible | 04/13/2005 | Aggregate |  | 10:43:50 | 111050 | Clay | Rutting | Outside | 0.1134 | 0 | 0.0236 | 0 | 9.708 | 0 |  | 08/15/2003 | 07/14/2008 | MnROAD Mainline - Interstate 94 | 226567 | 607
2-P-2003 | 2 | Passing | Flexible | 04/13/2005 | Aggregate |  | 10:43:50 | 111050 | Clay | Rutting | Inside | 0.1053 | 0 | 0.0194 | 0 | 3.333 | 0 |  | 08/15/2003 | 07/14/2008 | MnROAD Mainline - Interstate 94 | 226567 | 607
2-P-2003 | 2 | Passing | Flexible | 04/13/2005 | Aggregate |  | 10:42:51 | 111000 | Clay | Rutting | Outside | 0.0857 | 0 | 0.0087 | 0 | 9.4997 | 0 |  | 08/15/2003 | 07/14/2008 | MnROAD Mainline - Interstate 94 | 226567 | 607
2-P-2003 | 2 | Passing | Flexible | 04/13/2005 | Aggregate |  | 10:42:51 | 111000 | Clay | Rutting | Inside | 0.0921 | 0.0021 | 0.0118 | 0 | 3.708 | 5.5205 |  | 08/15/2003 | 07/14/2008 | MnROAD Mainline - Interstate 94 | 226567 | 607
2-P-2003 | 2 | Passing | Flexible | 04/13/2005 | Aggregate |  | 10:41:39 | 110950 | Clay | Rutting | Outside | 0.1081 | 0 | 0.0106 | 0 | 9.5622 | 0 |  | 08/15/2003 | 07/14/2008 | MnROAD Mainline - Interstate 94 | 226567 | 607
2-P-2003 | 2 | Passing | Flexible | 04/13/2005 | Aggregate |  | 10:41:39 | 110950 | Clay | Rutting | Inside | 0.1742 | 0.0282 | 0.0239 | 0.0005 | 3.6455 | 4.6455 |  | 08/15/2003 | 07/14/2008 | MnROAD Mainline - Interstate 94 | 226567 | 607
2-P-2003 | 2 | Passing | Flexible | 04/13/2005 | Aggregate |  | 10:40:23 | 110900 | Clay | Rutting | Outside | 0.1437 | 0 | 0.0072 | 0 | 9.6663 | 0 |  | 08/15/2003 | 07/14/2008 | MnROAD Mainline - Interstate 94 | 226567 | 607
2-P-2003 | 2 | Passing | Flexible | 04/13/2005 | Aggregate |  | 10:47:10 | 111250 | Clay | Rutting | Inside | 0.1144 | 0.0436 | 0.036 | 0.0029 | 3.8122 | 4.833 |  | 08/15/2003 | 07/14/2008 | MnROAD Mainline - Interstate 94 | 226567 | 607
2-D-2003 | 2 | Driving | Flexible | 08/16/2005 | Aggregate |  | 7:51:25 | 111050 | Clay | Rutting | Outside | 0.3781 | 0.0118 | 0.0853 | 0.0002 | -9.7705 | -11.7913 |  | 08/15/2003 | 07/14/2008 | MnROAD Mainline - Interstate 94 | 1165058 | 732
2-D-2003 | 2 | Driving | Flexible | 08/16/2005 | Aggregate |  | 7:52:28 | 111000 | Clay | Rutting | Inside | 0.1552 | 0.0957 | 0.0076 | 0.002 | -4.6455 | -4.708 |  | 08/15/2003 | 07/14/2008 | MnROAD Mainline - Interstate 94 | 1165058 | 732
2-D-2003 | 2 | Driving | Flexible | 08/16/2005 | Aggregate |  | 7:52:28 | 111000 | Clay | Rutting | Outside | 0.3685 | 0 | 0.02 | 0 | -9.6872 | 0 |  | 08/15/2003 | 07/14/2008 | MnROAD Mainline - Interstate 94 | 1165058 | 732
2-D-2003 | 2 | Driving | Flexible | 08/16/2005 | Aggregate |  | 7:53:36 | 110950 | Clay | Rutting | Inside | 0.1957 | 0.1302 | 0.0084 | 0.0028 | -4.4788 | -4.6455 |  | 08/15/2003 | 07/14/2008 | MnROAD Mainline - Interstate 94 | 1165058 | 732
2-D-2003 | 2 | Driving | Flexible | 08/16/2005 | Aggregate |  | 7:53:36 | 110950 | Clay | Rutting | Outside | 0.3446 | 0.042 | 0.0168 | 0.0002 | -9.3955 | -11.3955 |  | 08/15/2003 | 07/14/2008 | MnROAD Mainline - Interstate 94 | 1165058 | 732
2-D-2003 | 2 | Driving | Flexible | 08/16/2005 | Aggregate |  | 7:54:58 | 110900 | Clay | Rutting | Inside | 0.2249 | 0.1519 | 0.0077 | 0.0029 | -4.333 | -4.5413 |  | 08/15/2003 | 07/14/2008 | MnROAD Mainline - Interstate 94 | 1165058 | 732
2-D-2003 | 2 | Driving | Flexible | 08/16/2005 | Aggregate |  | 7:54:58 | 110900 | Clay | Rutting | Outside | 0.3072 | 0.0166 | 0.0134 | 0.0001 | -9.4788 | -11.3538 |  | 08/15/2003 | 07/14/2008 | MnROAD Mainline - Interstate 94 | 1165058 | 732
2-D-2003 | 2 | Driving | Flexible | 08/16/2005 | Aggregate |  | 7:44:52 | 111350 | Clay | Rutting | Inside | 0.4555 | 0.3931 | 0.0443 | 0.0345 | -3.6663 | -3.7913 |  | 08/15/2003 | 07/14/2008 | MnROAD Mainline - Interstate 94 | 1165058 | 732
2-D-2003 | 2 | Driving | Flexible | 08/16/2005 | Aggregate |  | 7:44:52 | 111350 | Clay | Rutting | Outside | 0.4067 | 0.0478 | 0.0423 | 0.0018 | -9.6663 | -10.1872 |  | 08/15/2003 | 07/14/2008 | MnROAD Mainline - Interstate 94 | 1165058 | 732
2-D-2003 | 2 | Driving | Flexible | 08/16/2005 | Aggregate |  | 7:46:10 | 111300 | Clay | Rutting | Inside | 0.3117 | 0.2443 | 0.0008 | 0.0005 | -3.833 | -4.083 |  | 08/15/2003 | 07/14/2008 | MnROAD Mainline - Interstate 94 | 1165058 | 732
2-D-2003 | 2 | Driving | Flexible | 08/16/2005 | Aggregate |  | 7:46:10 | 111300 | Clay | Rutting | Outside | 0.1901 | 0 | 0.0003 | 0 | -9.5413 | 0 |  | 08/15/2003 | 07/14/2008 | MnROAD Mainline - Interstate 94 | 1165058 | 732
2-D-2003 | 2 | Driving | Flexible | 08/16/2005 | Aggregate |  | 7:47:29 | 111250 | Clay | Rutting | Inside | 0.2421 | 0.1894 | 0.0046 | 0.0031 | -3.8747 | -4.083 |  | 08/15/2003 | 07/14/2008 | MnROAD Mainline - Interstate 94 | 1165058 | 732
2-D-2003 | 2 | Driving | Flexible | 08/16/2005 | Aggregate |  | 7:47:29 | 111250 | Clay | Rutting | Outside | 0.2933 | 0 | 0.0056 | 0 | -9.7288 | 0 |  | 08/15/2003 | 07/14/2008 | MnROAD Mainline - Interstate 94 | 1165058 | 732
2-D-2003 | 2 | Driving | Flexible | 08/16/2005 | Aggregate |  | 7:48:39 | 111200 | Clay | Rutting | Inside | 0.2269 | 0.1579 | 0.0053 | 0.0026 | -3.9788 | -4.583 |  | 08/15/2003 | 07/14/2008 | MnROAD Mainline - Interstate 94 | 1165058 | 732
2-D-2003 | 2 | Driving | Flexible | 08/16/2005 | Aggregate |  | 7:48:39 | 111200 | Clay | Rutting | Outside | 0.306 | 0 | 0.0073 | 0 | -9.4997 | 0 |  | 08/15/2003 | 07/14/2008 | MnROAD Mainline - Interstate 94 | 1165058 | 732
2-D-2003 | 2 | Driving | Flexible | 08/16/2005 | Aggregate |  | 7:49:26 | 111150 | Clay | Rutting | Inside | 0.2607 | 0.2135 | 0.0149 | 0.01 | -3.9163 | -4.6663 |  | 08/15/2003 | 07/14/2008 | MnROAD Mainline - Interstate 94 | 1165058 | 732
2-D-2003 | 2 | Driving | Flexible | 11/06/2003 | Aggregate |  | 13:03:06 | 111050 | Clay | Rutting | Outside | 0 | 0 | 0 | 0 | 0 | 0 |  | 08/15/2003 | 07/14/2008 | MnROAD Mainline - Interstate 94 | 174264 | 83
2-D-2003 | 2 | Driving | Flexible | 11/06/2003 | Aggregate |  | 13:03:06 | 111050 | Clay | Rutting | Inside | 0.228 | 0 | 0.004 | 0 | -3.375 | 0 |  | 08/15/2003 | 07/14/2008 | MnROAD Mainline - Interstate 94 | 174264 | 83
2-D-2003 | 2 | Driving | Flexible | 11/06/2003 | Aggregate |  | 13:02:50 | 111100 | Clay | Rutting | Outside | 0 | 0 | 0 | 0 | 0 | 0 |  | 08/15/2003 | 07/14/2008 | MnROAD Mainline - Interstate 94 | 174264 | 83
2-D-2003 | 2 | Driving | Flexible | 11/06/2003 | Aggregate |  | 13:02:50 | 111100 | Clay | Rutting | Inside | 0.228 | 0 | 0.001 | 0 | -3.25 | 0 |  | 08/15/2003 | 07/14/2008 | MnROAD Mainline - Interstate 94 | 174264 | 83
2-D-2003 | 2 | Driving | Flexible | 11/06/2003 | Aggregate |  | 13:02:35 | 111150 | Clay | Rutting | Outside | 0 | 0 | 0 | 0 | 0 | 0 |  | 08/15/2003 | 07/14/2008 | MnROAD Mainline - Interstate 94 | 174264 | 83
2-D-2003 | 2 | Driving | Flexible | 11/06/2003 | Aggregate |  | 13:02:35 | 111150 | Clay | Rutting | Inside | 0.226 | 0 | 0.001 | 0 | -3.333 | 0 |  | 08/15/2003 | 07/14/2008 | MnROAD Mainline - Interstate 94 | 174264 | 83
2-D-2003 | 2 | Driving | Flexible | 11/06/2003 | Aggregate |  | 13:01:11 | 111200 | Clay | Rutting | Outside | 0 | 0 | 0 | 0 | 0 | 0 |  | 08/15/2003 | 07/14/2008 | MnROAD Mainline - Interstate 94 | 174264 | 83
2-D-2003 | 2 | Driving | Flexible | 11/06/2003 | Aggregate |  | 13:01:11 | 111200 | Clay | Rutting | Inside | 0.225 | 0 | 0 | 0 | -3.291 | 0 |  | 08/15/2003 | 07/14/2008 | MnROAD Mainline - Interstate 94 | 174264 | 83
2-D-2003 | 2 | Driving | Flexible | 11/06/2003 | Aggregate |  | 13:00:53 | 111250 | Clay | Rutting | Outside | 0 | 0 | 0 | 0 | 0 | 0 |  | 08/15/2003 | 07/14/2008 | MnROAD Mainline - Interstate 94 | 174264 | 83
2-D-2003 | 2 | Driving | Flexible | 11/06/2003 | Aggregate |  | 13:00:53 | 111250 | Clay | Rutting | Inside | 0.227 | 0 | 0.008 | 0 | -3.291 | 0 |  | 08/15/2003 | 07/14/2008 | MnROAD Mainline - Interstate 94 | 174264 | 83
2-D-2003 | 2 | Driving | Flexible | 11/06/2003 | Aggregate |  | 13:00:40 | 111300 | Clay | Rutting | Outside | 0 | 0 | 0 | 0 | 0 | 0 |  | 08/15/2003 | 07/14/2008 | MnROAD Mainline - Interstate 94 | 174264 | 83
2-D-2003 | 2 | Driving | Flexible | 11/06/2003 | Aggregate |  | 13:00:40 | 111300 | Clay | Rutting | Inside | 0.226 | 0 | 0.002 | 0 | -3.291 | 0 |  | 08/15/2003 | 07/14/2008 | MnROAD Mainline - Interstate 94 | 174264 | 83
2-P-2003 | 2 | Passing | Flexible | 11/06/2003 | Aggregate |  | 13:04:10 | 110900 | Clay | Rutting | Inside | 0.228 | 0 | 0.005 | 0 | 3.291 | 0 |  | 08/15/2003 | 07/14/2008 | MnROAD Mainline - Interstate 94 | 48925 | 83
2-P-2003 | 2 | Passing | Flexible | 11/06/2003 | Aggregate |  | 13:06:47 | 111350 | Clay | Rutting | Outside | 0 | 0 | 0 | 0 | 0 | 0 |  | 08/15/2003 | 07/14/2008 | MnROAD Mainline - Interstate 94 | 48925 | 83
2-P-2003 | 2 | Passing | Flexible | 11/06/2003 | Aggregate |  | 13:06:27 | 111300 | Clay | Rutting | Outside | 0 | 0 | 0 | 0 | 0 | 0 |  | 08/15/2003 | 07/14/2008 | MnROAD Mainline - Interstate 94 | 48925 | 83
2-P-2003 | 2 | Passing | Flexible | 11/06/2003 | Aggregate |  | 13:06:27 | 111300 | Clay | Rutting | Inside | 0.226 | 0 | 0 | 0 | 3.312 | 0 |  | 08/15/2003 | 07/14/2008 | MnROAD Mainline - Interstate 94 | 48925 | 83
2-P-2003 | 2 | Passing | Flexible | 11/06/2003 | Aggregate |  | 13:06:12 | 111250 | Clay | Rutting | Outside | 0 | 0 | 0 | 0 | 0 | 0 |  | 08/15/2003 | 07/14/2008 | MnROAD Mainline - Interstate 94 | 48925 | 83
2-P-2003 | 2 | Passing | Flexible | 11/06/2003 | Aggregate |  | 13:06:12 | 111250 | Clay | Rutting | Inside | 0.227 | 0 | 0.002 | 0 | 3.291 | 0 |  | 08/15/2003 | 07/14/2008 | MnROAD Mainline - Interstate 94 | 48925 | 83
2-P-2003 | 2 | Passing | Flexible | 11/06/2003 | Aggregate |  | 13:05:54 | 111200 | Clay | Rutting | Outside | 0 | 0 | 0 | 0 | 0 | 0 |  | 08/15/2003 | 07/14/2008 | MnROAD Mainline - Interstate 94 | 48925 | 83
2-P-2003 | 2 | Passing | Flexible | 11/06/2003 | Aggregate |  | 13:05:54 | 111200 | Clay | Rutting | Inside | 0.226 | 0 | 0 | 0 | 3.291 | 0 |  | 08/15/2003 | 07/14/2008 | MnROAD Mainline - Interstate 94 | 48925 | 83
2-P-2003 | 2 | Passing | Flexible | 11/06/2003 | Aggregate |  | 13:05:31 | 111150 | Clay | Rutting | Outside | 0 | 0 | 0 | 0 | 0 | 0 |  | 08/15/2003 | 07/14/2008 | MnROAD Mainline - Interstate 94 | 48925 | 83
2-P-2003 | 2 | Passing | Flexible | 11/06/2003 | Aggregate |  | 13:05:31 | 111150 | Clay | Rutting | Inside | 0.227 | 0 | 0.006 | 0 | 3.312 | 0 |  | 08/15/2003 | 07/14/2008 | MnROAD Mainline - Interstate 94 | 48925 | 83
2-P-2003 | 2 | Passing | Flexible | 11/06/2003 | Aggregate |  | 13:05:15 | 111100 | Clay | Rutting | Outside | 0 | 0 | 0 | 0 | 0 | 0 |  | 08/15/2003 | 07/14/2008 | MnROAD Mainline - Interstate 94 | 48925 | 83
2-P-2003 | 2 | Passing | Flexible | 11/06/2003 | Aggregate |  | 13:05:15 | 111100 | Clay | Rutting | Inside | 0.227 | 0 | 0 | 0 | 3.312 | 0 |  | 08/15/2003 | 07/14/2008 | MnROAD Mainline - Interstate 94 | 48925 | 83
2-P-2003 | 2 | Passing | Flexible | 11/06/2003 | Aggregate |  | 13:04:52 | 111050 | Clay | Rutting | Outside | 0 | 0 | 0 | 0 | 0 | 0 |  | 08/15/2003 | 07/14/2008 | MnROAD Mainline - Interstate 94 | 48925 | 83
2-P-2003 | 2 | Passing | Flexible | 11/06/2003 | Aggregate |  | 13:04:52 | 111050 | Clay | Rutting | Inside | 0.228 | 0 | 0.01 | 0 | 3.312 | 0 |  | 08/15/2003 | 07/14/2008 | MnROAD Mainline - Interstate 94 | 48925 | 83
2-P-2003 | 2 | Passing | Flexible | 11/06/2003 | Aggregate |  | 13:04:38 | 111000 | Clay | Rutting | Outside | 0 | 0 | 0 | 0 | 0 | 0 |  | 08/15/2003 | 07/14/2008 | MnROAD Mainline - Interstate 94 | 48925 | 83
2-P-2003 | 2 | Passing | Flexible | 11/06/2003 | Aggregate |  | 13:04:38 | 111000 | Clay | Rutting | Inside | 0.227 | 0 | 0.001 | 0 | 3.291 | 0 |  | 08/15/2003 | 07/14/2008 | MnROAD Mainline - Interstate 94 | 48925 | 83
2-P-2003 | 2 | Passing | Flexible | 11/06/2003 | Aggregate |  | 13:04:25 | 110950 | Clay | Rutting | Outside | 0 | 0 | 0 | 0 | 0 | 0 |  | 08/15/2003 | 07/14/2008 | MnROAD Mainline - Interstate 94 | 48925 | 83
2-P-2003 | 2 | Passing | Flexible | 11/06/2003 | Aggregate |  | 13:04:25 | 110950 | Clay | Rutting | Inside | 0.228 | 0 | 0.002 | 0 | 3.312 | 0 |  | 08/15/2003 | 07/14/2008 | MnROAD Mainline - Interstate 94 | 48925 | 83
2-P-2003 | 2 | Passing | Flexible | 11/06/2003 | Aggregate |  | 13:04:10 | 110900 | Clay | Rutting | Outside | 0 | 0 | 0 | 0 | 0 | 0 |  | 08/15/2003 | 07/14/2008 | MnROAD Mainline - Interstate 94 | 48925 | 83
2-P-2003 | 2 | Passing | Flexible | 11/06/2003 | Aggregate |  | 13:06:47 | 111350 | Clay | Rutting | Inside | 0.227 | 0 | 0.007 | 0 | 3.312 | 0 |  | 08/15/2003 | 07/14/2008 | MnROAD Mainline - Interstate 94 | 48925 | 83
2-D-2003 | 2 | Driving | Flexible | 04/20/2004 | Aggregate |  | 12:56:04 | 111350 | Clay | Rutting | Inside | 0.437 | 0.297 | 0.05 | 0.027 | -3.583 | -3.854 |  | 08/15/2003 | 07/14/2008 | MnROAD Mainline - Interstate 94 | 487168 | 249
2-D-2003 | 2 | Driving | Flexible | 04/20/2004 | Aggregate |  | 12:56:04 | 111350 | Clay | Rutting | Outside | 0.344 | 0.012 | 0.043 | 0 | -9.187 | -11.291 |  | 08/15/2003 | 07/14/2008 | MnROAD Mainline - Interstate 94 | 487168 | 249
2-D-2003 | 2 | Driving | Flexible | 04/20/2004 | Aggregate |  | 13:05:10 | 110900 | Clay | Rutting | Outside | 0.28 | 0 | 0.023 | 0 | -9.541 | 0 |  | 08/15/2003 | 07/14/2008 | MnROAD Mainline - Interstate 94 | 487168 | 249
2-D-2003 | 2 | Driving | Flexible | 04/20/2004 | Aggregate |  | 13:05:10 | 110900 | Clay | Rutting | Inside | 0.216 | 0.137 | 0.013 | 0.003 | -4.687 | -4.771 |  | 08/15/2003 | 07/14/2008 | MnROAD Mainline - Interstate 94 | 487168 | 249
2-D-2003 | 2 | Driving | Flexible | 04/20/2004 | Aggregate |  | 13:04:12 | 110950 | Clay | Rutting | Outside | 0.322 | 0.042 | 0.002 | 0 | -9.271 | -11.479 |  | 08/15/2003 | 07/14/2008 | MnROAD Mainline - Interstate 94 | 487168 | 249
2-D-2003 | 2 | Driving | Flexible | 04/20/2004 | Aggregate |  | 13:04:12 | 110950 | Clay | Rutting | Inside | 0.185 | 0.087 | 0.001 | 0 | -4.625 | -4.666 |  | 08/15/2003 | 07/14/2008 | MnROAD Mainline - Interstate 94 | 487168 | 249
2-D-2003 | 2 | Driving | Flexible | 04/20/2004 | Aggregate |  | 13:03:08 | 111000 | Clay | Rutting | Outside | 0.34 | 0 | 0.028 | 0 | -9.437 | 0 |  | 08/15/2003 | 07/14/2008 | MnROAD Mainline - Interstate 94 | 487168 | 249
2-D-2003 | 2 | Driving | Flexible | 04/20/2004 | Aggregate |  | 13:03:08 | 111000 | Clay | Rutting | Inside | 0.128 | 0.04 | 0.009 | 0.001 | -4.666 | -4.916 |  | 08/15/2003 | 07/14/2008 | MnROAD Mainline - Interstate 94 | 487168 | 249
2-D-2003 | 2 | Driving | Flexible | 04/20/2004 | Aggregate |  | 13:02:11 | 111050 | Clay | Rutting | Outside | 0.325 | 0.024 | 0.023 | 0 | -9.479 | -11.771 |  | 08/15/2003 | 07/14/2008 | MnROAD Mainline - Interstate 94 | 487168 | 249
2-D-2003 | 2 | Driving | Flexible | 04/20/2004 | Aggregate |  | 13:02:11 | 111050 | Clay | Rutting | Inside | 0.22 | 0.138 | 0.012 | 0.003 | -4.687 | -4.896 |  | 08/15/2003 | 07/14/2008 | MnROAD Mainline - Interstate 94 | 487168 | 249
2-D-2003 | 2 | Driving | Flexible | 04/20/2004 | Aggregate |  | 13:01:18 | 111100 | Clay | Rutting | Outside | 0.275 | 0 | 0.018 | 0 | -9.5 | 0 |  | 08/15/2003 | 07/14/2008 | MnROAD Mainline - Interstate 94 | 487168 | 249
2-D-2003 | 2 | Driving | Flexible | 04/20/2004 | Aggregate |  | 13:01:18 | 111100 | Clay | Rutting | Inside | 0.249 | 0.142 | 0.016 | 0.003 | -4.729 | -4.916 |  | 08/15/2003 | 07/14/2008 | MnROAD Mainline - Interstate 94 | 487168 | 249
2-D-2003 | 2 | Driving | Flexible | 04/20/2004 | Aggregate |  | 13:00:07 | 111150 | Clay | Rutting | Outside | 0.308 | 0 | 0.024 | 0 | -9.812 | 0 |  | 08/15/2003 | 07/14/2008 | MnROAD Mainline - Interstate 94 | 487168 | 249
2-D-2003 | 2 | Driving | Flexible | 04/20/2004 | Aggregate |  | 13:00:07 | 111150 | Clay | Rutting | Inside | 0.276 | 0.167 | 0.019 | 0.005 | -3.646 | -4.75 |  | 08/15/2003 | 07/14/2008 | MnROAD Mainline - Interstate 94 | 487168 | 249
2-D-2003 | 2 | Driving | Flexible | 04/20/2004 | Aggregate |  | 12:59:09 | 111200 | Clay | Rutting | Outside | 0.26 | 0 | 0.038 | 0 | -9.375 | 0 |  | 08/15/2003 | 07/14/2008 | MnROAD Mainline - Interstate 94 | 487168 | 249
2-D-2003 | 2 | Driving | Flexible | 04/20/2004 | Aggregate |  | 12:59:09 | 111200 | Clay | Rutting | Inside | 0.217 | 0.103 | 0.033 | 0.004 | -3.208 | -4.854 |  | 08/15/2003 | 07/14/2008 | MnROAD Mainline - Interstate 94 | 487168 | 249
2-D-2003 | 2 | Driving | Flexible | 04/20/2004 | Aggregate |  | 12:58:19 | 111250 | Clay | Rutting | Outside | 0.264 | 0 | 0.007 | 0 | -9.25 | 0 |  | 08/15/2003 | 07/14/2008 | MnROAD Mainline - Interstate 94 | 487168 | 249
2-D-2003 | 2 | Driving | Flexible | 04/20/2004 | Aggregate |  | 12:58:19 | 111250 | Clay | Rutting | Inside | 0.221 | 0.164 | 0.006 | 0.003 | -3.375 | -4.687 |  | 08/15/2003 | 07/14/2008 | MnROAD Mainline - Interstate 94 | 487168 | 249
2-D-2003 | 2 | Driving | Flexible | 04/20/2004 | Aggregate |  | 12:57:16 | 111300 | Clay | Rutting | Outside | 0.153 | 0 | 0.013 | 0 | -9.625 | 0 |  | 08/15/2003 | 07/14/2008 | MnROAD Mainline - Interstate 94 | 487168 | 249
2-D-2003 | 2 | Driving | Flexible | 04/20/2004 | Aggregate |  | 12:57:16 | 111300 | Clay | Rutting | Inside | 0.279 | 0.18 | 0.032 | 0.011 | -3.875 | -4.854 |  | 08/15/2003 | 07/14/2008 | MnROAD Mainline - Interstate 94 | 487168 | 249
2-P-2003 | 2 | Passing | Flexible | 04/20/2004 | Aggregate |  | 13:06:24 | 110900 | Clay | Rutting | Inside | 0.146 | 0.055 | 0.011 | 0.001 | 4.812 | 4.833 |  | 08/15/2003 | 07/14/2008 | MnROAD Mainline - Interstate 94 | 130708 | 249
2-P-2003 | 2 | Passing | Flexible | 04/20/2004 | Aggregate |  | 13:15:43 | 111350 | Clay | Rutting | Outside | 0.194 | 0 | 0.014 | 0 | 9.562 | 0 |  | 08/15/2003 | 07/14/2008 | MnROAD Mainline - Interstate 94 | 130708 | 249
2-P-2003 | 2 | Passing | Flexible | 04/20/2004 | Aggregate |  | 13:14:51 | 111300 | Clay | Rutting | Outside | 0.116 | 0 | 0 | 0 | 9.333 | 0 |  | 08/15/2003 | 07/14/2008 | MnROAD Mainline - Interstate 94 | 130708 | 249
2-P-2003 | 2 | Passing | Flexible | 04/20/2004 | Aggregate |  | 13:14:51 | 111300 | Clay | Rutting | Inside | 0.177 | 0.04 | 0.001 | 0 | 3.854 | 4.646 |  | 08/15/2003 | 07/14/2008 | MnROAD Mainline - Interstate 94 | 130708 | 249
2-P-2003 | 2 | Passing | Flexible | 04/20/2004 | Aggregate |  | 13:13:33 | 111250 | Clay | Rutting | Outside | 0.114 | 0 | 0.002 | 0 | 9.521 | 0 |  | 08/15/2003 | 07/14/2008 | MnROAD Mainline - Interstate 94 | 130708 | 249
2-P-2003 | 2 | Passing | Flexible | 04/20/2004 | Aggregate |  | 13:13:33 | 111250 | Clay | Rutting | Inside | 0.15 | 0.034 | 0.006 | 0 | 3.791 | 4.854 |  | 08/15/2003 | 07/14/2008 | MnROAD Mainline - Interstate 94 | 130708 | 249
2-P-2003 | 2 | Passing | Flexible | 04/20/2004 | Aggregate |  | 13:12:37 | 111200 | Clay | Rutting | Outside | 0.296 | 0 | 0.019 | 0 | 9.396 | 0 |  | 08/15/2003 | 07/14/2008 | MnROAD Mainline - Interstate 94 | 130708 | 249
2-P-2003 | 2 | Passing | Flexible | 04/20/2004 | Aggregate |  | 13:12:37 | 111200 | Clay | Rutting | Inside | 0.136 | 0 | 0.019 | 0 | 3.854 | 0 |  | 08/15/2003 | 07/14/2008 | MnROAD Mainline - Interstate 94 | 130708 | 249
2-P-2003 | 2 | Passing | Flexible | 04/20/2004 | Aggregate |  | 13:11:33 | 111150 | Clay | Rutting | Outside | 0.145 | 0 | 0.009 | 0 | 9.791 | 0 |  | 08/15/2003 | 07/14/2008 | MnROAD Mainline - Interstate 94 | 130708 | 249
2-P-2003 | 2 | Passing | Flexible | 04/20/2004 | Aggregate |  | 13:11:33 | 111150 | Clay | Rutting | Inside | 0.127 | 0 | 0.007 | 0 | 4.104 | 0 |  | 08/15/2003 | 07/14/2008 | MnROAD Mainline - Interstate 94 | 130708 | 249
2-P-2003 | 2 | Passing | Flexible | 04/20/2004 | Aggregate |  | 13:10:45 | 111100 | Clay | Rutting | Outside | 0.107 | 0 | 0.002 | 0 | 9.604 | 0 |  | 08/15/2003 | 07/14/2008 | MnROAD Mainline - Interstate 94 | 130708 | 249
2-P-2003 | 2 | Passing | Flexible | 04/20/2004 | Aggregate |  | 13:10:45 | 111100 | Clay | Rutting | Inside | 0.105 | 0.014 | 0.002 | 0 | 0.875 | 5.625 |  | 08/15/2003 | 07/14/2008 | MnROAD Mainline - Interstate 94 | 130708 | 249
2-P-2008 | 2 | Passing | Flexible | 10/17/2013 | Reclaimed |  | 9:28:38 | 111200 | Clay | Rutting | Outside | 0.2426 | 0.0028 | 0.0591 | 0 | 10.083 | 11.583 |  | 07/15/2008 |  | MnROAD Mainline - Interstate 94 | 751998 | 1920
2-P-2008 | 2 | Passing | Flexible | 10/17/2013 | Reclaimed |  | 9:33:54 | 111250 | Clay | Rutting | Inside | 0.1004 | 0 | 0.0068 | 0 | 4.4997 | 0 |  | 07/15/2008 |  | MnROAD Mainline - Interstate 94 | 751998 | 1920
2-P-2008 | 2 | Passing | Flexible | 10/17/2013 | Reclaimed |  | 9:33:54 | 111250 | Clay | Rutting | Outside | 0.2751 | 0.015 | 0.023 | 0.0001 | 10.1872 | 11.7288 |  | 07/15/2008 |  | MnROAD Mainline - Interstate 94 | 751998 | 1920
2-P-2008 | 2 | Passing | Flexible | 10/17/2013 | Reclaimed |  | 9:35:11 | 111300 | Clay | Rutting | Inside | 0.0836 | 0 | 0.0044 | 0 | 3.7497 | 0 |  | 07/15/2008 |  | MnROAD Mainline - Interstate 94 | 751998 | 1920
2-P-2008 | 2 | Passing | Flexible | 10/17/2013 | Reclaimed |  | 9:35:11 | 111300 | Clay | Rutting | Outside | 0.2117 | 0 | 0.0145 | 0 | 9.7288 | 0 |  | 07/15/2008 |  | MnROAD Mainline - Interstate 94 | 751998 | 1920
2-P-2008 | 2 | Passing | Flexible | 10/17/2013 | Reclaimed |  | 9:36:37 | 111350 | Clay | Rutting | Inside | 0.1177 | 0 | 0.014 | 0 | 3.8122 | 0 |  | 07/15/2008 |  | MnROAD Mainline - Interstate 94 | 751998 | 1920
2-P-2008 | 2 | Passing | Flexible | 10/17/2013 | Reclaimed |  | 9:36:37 | 111350 | Clay | Rutting | Outside | 0.2437 | 0.027 | 0.0389 | 0.0003 | 9.208 | 11.6663 |  | 07/15/2008 |  | MnROAD Mainline - Interstate 94 | 751998 | 1920
2-P-2008 | 2 | Passing | Flexible | 10/17/2013 | Reclaimed |  | 9:22:50 | 110900 | Clay | Rutting | Inside | 0.1205 | 0 | 0.0452 | 0 | 3.1455 | 0 |  | 07/15/2008 |  | MnROAD Mainline - Interstate 94 | 751998 | 1920
2-P-2008 | 2 | Passing | Flexible | 10/17/2013 | Reclaimed |  | 9:22:50 | 110900 | Clay | Rutting | Outside | 0.2487 | 0.0253 | 0.1211 | 0.0009 | 10.1872 | 11.708 |  | 07/15/2008 |  | MnROAD Mainline - Interstate 94 | 751998 | 1920
2-P-2008 | 2 | Passing | Flexible | 10/17/2013 | Reclaimed |  | 9:23:41 | 110950 | Clay | Rutting | Inside | 0.0907 | 0 | 0.0276 | 0 | 4.083 | 0 |  | 07/15/2008 |  | MnROAD Mainline - Interstate 94 | 751998 | 1920
2-P-2008 | 2 | Passing | Flexible | 10/17/2013 | Reclaimed |  | 9:23:41 | 110950 | Clay | Rutting | Outside | 0.2363 | 0.0197 | 0.1172 | 0.0008 | 10.1872 | 11.3955 |  | 07/15/2008 |  | MnROAD Mainline - Interstate 94 | 751998 | 1920
2-P-2008 | 2 | Passing | Flexible | 10/17/2013 | Reclaimed |  | 9:24:37 | 111000 | Clay | Rutting | Inside | 0.1157 | 0.0007 | 0.0055 | 0 | 3.6663 | 6.1663 |  | 07/15/2008 |  | MnROAD Mainline - Interstate 94 | 751998 | 1920
2-P-2008 | 2 | Passing | Flexible | 10/17/2013 | Reclaimed |  | 9:24:37 | 111000 | Clay | Rutting | Outside | 0.2518 | 0.0169 | 0.0186 | 0.0001 | 9.9997 | 11.6455 |  | 07/15/2008 |  | MnROAD Mainline - Interstate 94 | 751998 | 1920
2-P-2008 | 2 | Passing | Flexible | 10/17/2013 | Reclaimed |  | 9:25:41 | 111050 | Clay | Rutting | Inside | 0.0898 | 0 | 0.0169 | 0 | 4.4372 | 0 |  | 07/15/2008 |  | MnROAD Mainline - Interstate 94 | 751998 | 1920
2-P-2008 | 2 | Passing | Flexible | 10/17/2013 | Reclaimed |  | 9:25:41 | 111050 | Clay | Rutting | Outside | 0.1997 | 0.0161 | 0.0481 | 0.0002 | 9.8747 | 11.583 |  | 07/15/2008 |  | MnROAD Mainline - Interstate 94 | 751998 | 1920
2-P-2008 | 2 | Passing | Flexible | 10/17/2013 | Reclaimed |  | 9:26:32 | 111100 | Clay | Rutting | Inside | 0.1136 | 0.0067 | 0.0018 | 0 | 3.7913 | 5.6455 |  | 07/15/2008 |  | MnROAD Mainline - Interstate 94 | 751998 | 1920
2-P-2008 | 2 | Passing | Flexible | 10/17/2013 | Reclaimed |  | 9:26:32 | 111100 | Clay | Rutting | Outside | 0.2109 | 0.0156 | 0.0039 | 0 | 10.1663 | 11.6663 |  | 07/15/2008 |  | MnROAD Mainline - Interstate 94 | 751998 | 1920
2-P-2008 | 2 | Passing | Flexible | 10/17/2013 | Reclaimed |  | 9:27:26 | 111150 | Clay | Rutting | Inside | 0.0643 | 0 | 0.001 | 0 | 4.583 | 0 |  | 07/15/2008 |  | MnROAD Mainline - Interstate 94 | 751998 | 1920
2-P-2008 | 2 | Passing | Flexible | 10/17/2013 | Reclaimed |  | 9:27:26 | 111150 | Clay | Rutting | Outside | 0.2397 | 0 | 0.0051 | 0 | 10.1455 | 0 |  | 07/15/2008 |  | MnROAD Mainline - Interstate 94 | 751998 | 1920
2-P-2008 | 2 | Passing | Flexible | 10/17/2013 | Reclaimed |  | 9:28:38 | 111200 | Clay | Rutting | Inside | 0.0813 | 0.0005 | 0.0146 | 0 | 4.083 | 5.6663 |  | 07/15/2008 |  | MnROAD Mainline - Interstate 94 | 751998 | 1920
2-D-2008 | 2 | Driving | Flexible | 05/09/2014 | Reclaimed |  | 10:32:42 | 111200 | Clay | Rutting | Outside | 0.1372 | 0 | 0.0295 | 0 | -10.1038 | 0 |  | 07/15/2008 |  | MnROAD Mainline - Interstate 94 | 3277136 | 2124
2-D-2008 | 2 | Driving | Flexible | 05/09/2014 | Reclaimed |  | 10:34:07 | 111100 | Clay | Rutting | Outside | 0.1179 | 0 | 0.0117 | 0 | -9.3955 | 0 |  | 07/15/2008 |  | MnROAD Mainline - Interstate 94 | 3277136 | 2124
2-D-2008 | 2 | Driving | Flexible | 05/09/2014 | Reclaimed |  | 10:31:52 | 111250 | Clay | Rutting | Outside | 0.1431 | 0.0238 | 0.0395 | 0.0005 | -9.3747 | -11.9788 |  | 07/15/2008 |  | MnROAD Mainline - Interstate 94 | 3277136 | 2124
2-D-2008 | 2 | Driving | Flexible | 05/09/2014 | Reclaimed |  | 10:31:52 | 111250 | Clay | Rutting | Inside | 0.3217 | 0.0022 | 0.1148 | 0 | -3.9788 | -6.8122 |  | 07/15/2008 |  | MnROAD Mainline - Interstate 94 | 3277136 | 2124
2-D-2008 | 2 | Driving | Flexible | 05/09/2014 | Reclaimed |  | 10:31:14 | 111300 | Clay | Rutting | Outside | 0.1337 | 0.0301 | 0.0195 | 0.0005 | -9.4372 | -11.7913 |  | 07/15/2008 |  | MnROAD Mainline - Interstate 94 | 3277136 | 2124
2-D-2008 | 2 | Driving | Flexible | 05/09/2014 | Reclaimed |  | 10:31:14 | 111300 | Clay | Rutting | Inside | 0.3298 | 0.0096 | 0.062 | 0.0001 | -3.7913 | -5.0413 |  | 07/15/2008 |  | MnROAD Mainline - Interstate 94 | 3277136 | 2124
2-D-2008 | 2 | Driving | Flexible | 05/09/2014 | Reclaimed |  | 10:30:34 | 111350 | Clay | Rutting | Outside | 0.0958 | 0.0207 | 0.013 | 0.0001 | -9.7913 | -11.0622 |  | 07/15/2008 |  | MnROAD Mainline - Interstate 94 | 3277136 | 2124
2-D-2008 | 2 | Driving | Flexible | 05/09/2014 | Reclaimed |  | 10:30:34 | 111350 | Clay | Rutting | Inside | 0.2676 | 0.0142 | 0.0603 | 0.0004 | -4.1247 | -5.1663 |  | 07/15/2008 |  | MnROAD Mainline - Interstate 94 | 3277136 | 2124
2-D-2008 | 2 | Driving | Flexible | 05/09/2014 | Reclaimed |  | 10:34:07 | 111100 | Clay | Rutting | Inside | 0.2953 | 0 | 0.0308 | 0 | -3.4788 | 0 |  | 07/15/2008 |  | MnROAD Mainline - Interstate 94 | 3277136 | 2124
2-D-2008 | 2 | Driving | Flexible | 05/09/2014 | Reclaimed |  | 10:33:29 | 111150 | Clay | Rutting | Outside | 0.1518 | 0 | 0.1148 | 0 | -10.0622 | 0 |  | 07/15/2008 |  | MnROAD Mainline - Interstate 94 | 3277136 | 2124
2-D-2008 | 2 | Driving | Flexible | 05/09/2014 | Reclaimed |  | 10:33:29 | 111150 | Clay | Rutting | Inside | 0.2817 | 0.0256 | 0.2968 | 0.0025 | -3.8538 | -5.9163 |  | 07/15/2008 |  | MnROAD Mainline - Interstate 94 | 3277136 | 2124
2-D-2008 | 2 | Driving | Flexible | 05/09/2014 | Reclaimed |  | 10:37:40 | 110900 | Clay | Rutting | Outside | 0.1699 | 0.0605 | 0.0321 | 0.0018 | -9.4163 | -11.5413 |  | 07/15/2008 |  | MnROAD Mainline - Interstate 94 | 3277136 | 2124
2-D-2008 | 2 | Driving | Flexible | 05/09/2014 | Reclaimed |  | 10:37:40 | 110900 | Clay | Rutting | Inside | 0.2618 | 0.0773 | 0.0549 | 0.0077 | -3.8122 | -4.6872 |  | 07/15/2008 |  | MnROAD Mainline - Interstate 94 | 3277136 | 2124
2-D-2008 | 2 | Driving | Flexible | 05/09/2014 | Reclaimed |  | 10:36:48 | 110950 | Clay | Rutting | Outside | 0.1446 | 0.0433 | 0.0628 | 0.002 | -10.208 | -11.9163 |  | 07/15/2008 |  | MnROAD Mainline - Interstate 94 | 3277136 | 2124
2-D-2008 | 2 | Driving | Flexible | 05/09/2014 | Reclaimed |  | 10:36:48 | 110950 | Clay | Rutting | Inside | 0.2658 | 0 | 0.1129 | 0 | -4.1038 | 0 |  | 07/15/2008 |  | MnROAD Mainline - Interstate 94 | 3277136 | 2124
2-D-2008 | 2 | Driving | Flexible | 05/09/2014 | Reclaimed |  | 10:35:50 | 111000 | Clay | Rutting | Outside | 0.1052 | 0.0352 | 0.0095 | 0.0004 | -10.2913 | -11.5622 |  | 07/15/2008 |  | MnROAD Mainline - Interstate 94 | 3277136 | 2124
2-D-2008 | 2 | Driving | Flexible | 05/09/2014 | Reclaimed |  | 10:35:50 | 111000 | Clay | Rutting | Inside | 0.3274 | 0.0381 | 0.0282 | 0.0008 | -2.958 | -3.8747 |  | 07/15/2008 |  | MnROAD Mainline - Interstate 94 | 3277136 | 2124
2-D-2008 | 2 | Driving | Flexible | 05/09/2014 | Reclaimed |  | 10:35:05 | 111050 | Clay | Rutting | Outside | 0.0944 | 0.0025 | 0.0003 | 0 | -9.5413 | -11.8955 |  | 07/15/2008 |  | MnROAD Mainline - Interstate 94 | 3277136 | 2124
2-D-2008 | 2 | Driving | Flexible | 05/09/2014 | Reclaimed |  | 10:35:05 | 111050 | Clay | Rutting | Inside | 0.2257 | 0.0347 | 0.0011 | 0 | -4.1247 | -4.7288 |  | 07/15/2008 |  | MnROAD Mainline - Interstate 94 | 3277136 | 2124
2-D-2008 | 2 | Driving | Flexible | 05/09/2014 | Reclaimed |  | 10:32:42 | 111200 | Clay | Rutting | Inside | 0.3147 | 0 | 0.1135 | 0 | -4.3955 | 0 |  | 07/15/2008 |  | MnROAD Mainline - Interstate 94 | 3277136 | 2124
2-P-2008 | 2 | Passing | Flexible | 05/09/2014 | Reclaimed |  | 10:45:45 | 111250 | Clay | Rutting | Inside | 0.092 | 0.0016 | 0.0132 | 0 | 4.4788 | 5.7288 |  | 07/15/2008 |  | MnROAD Mainline - Interstate 94 | 858012 | 2124
2-P-2008 | 2 | Passing | Flexible | 05/09/2014 | Reclaimed |  | 10:44:58 | 111200 | Clay | Rutting | Outside | 0.2651 | 0.0216 | 0.0269 | 0.0002 | 10.1038 | 11.5205 |  | 07/15/2008 |  | MnROAD Mainline - Interstate 94 | 858012 | 2124
2-P-2008 | 2 | Passing | Flexible | 05/09/2014 | Reclaimed |  | 10:44:58 | 111200 | Clay | Rutting | Inside | 0.1034 | 0 | 0.0083 | 0 | 3.2705 | 0 |  | 07/15/2008 |  | MnROAD Mainline - Interstate 94 | 858012 | 2124
2-P-2008 | 2 | Passing | Flexible | 05/09/2014 | Reclaimed |  | 10:43:56 | 111150 | Clay | Rutting | Outside | 0.2535 | 0.0131 | 0.0189 | 0.0001 | 10.0622 | 11.833 |  | 07/15/2008 |  | MnROAD Mainline - Interstate 94 | 858012 | 2124
2-P-2008 | 2 | Passing | Flexible | 05/09/2014 | Reclaimed |  | 10:43:56 | 111150 | Clay | Rutting | Inside | 0.0934 | 0.0003 | 0.0047 | 0 | 3.9997 | 5.6663 |  | 07/15/2008 |  | MnROAD Mainline - Interstate 94 | 858012 | 2124
2-P-2008 | 2 | Passing | Flexible | 05/09/2014 | Reclaimed |  | 10:42:53 | 111100 | Clay | Rutting | Outside | 0.2427 | 0.0219 | 0.0432 | 0.0003 | 10.4372 | 11.583 |  | 07/15/2008 |  | MnROAD Mainline - Interstate 94 | 858012 | 2124
2-P-2008 | 2 | Passing | Flexible | 05/09/2014 | Reclaimed |  | 10:42:53 | 111100 | Clay | Rutting | Inside | 0.1445 | 0.0013 | 0.017 | 0 | 3.7288 | 5.6663 |  | 07/15/2008 |  | MnROAD Mainline - Interstate 94 | 858012 | 2124
2-P-2008 | 2 | Passing | Flexible | 05/09/2014 | Reclaimed |  | 10:41:58 | 111050 | Clay | Rutting | Outside | 0.1977 | 0.018 | 0.0055 | 0 | 10.2913 | 11.6038 |  | 07/15/2008 |  | MnROAD Mainline - Interstate 94 | 858012 | 2124
2-P-2008 | 2 | Passing | Flexible | 05/09/2014 | Reclaimed |  | 10:41:58 | 111050 | Clay | Rutting | Inside | 0.0818 | 0.0028 | 0.0019 | 0 | 4.2288 | 5.708 |  | 07/15/2008 |  | MnROAD Mainline - Interstate 94 | 858012 | 2124
2-P-2008 | 2 | Passing | Flexible | 05/09/2014 | Reclaimed |  | 10:40:37 | 111000 | Clay | Rutting | Outside | 0.2605 | 0.0499 | 0.05 | 0.0009 | 9.8747 | 11.708 |  | 07/15/2008 |  | MnROAD Mainline - Interstate 94 | 858012 | 2124
2-P-2008 | 2 | Passing | Flexible | 05/09/2014 | Reclaimed |  | 10:40:37 | 111000 | Clay | Rutting | Inside | 0.1384 | 0 | 0.015 | 0 | 3.6872 | 0 |  | 07/15/2008 |  | MnROAD Mainline - Interstate 94 | 858012 | 2124
2-P-2008 | 2 | Passing | Flexible | 05/09/2014 | Reclaimed |  | 10:39:46 | 110950 | Clay | Rutting | Outside | 0.2741 | 0.0445 | 0.0748 | 0.0018 | 9.958 | 11.2913 |  | 07/15/2008 |  | MnROAD Mainline - Interstate 94 | 858012 | 2124
2-P-2008 | 2 | Passing | Flexible | 05/09/2014 | Reclaimed |  | 10:39:46 | 110950 | Clay | Rutting | Inside | 0.1145 | 0 | 0.0201 | 0 | 3.8538 | 0 |  | 07/15/2008 |  | MnROAD Mainline - Interstate 94 | 858012 | 2124
2-P-2008 | 2 | Passing | Flexible | 05/09/2014 | Reclaimed |  | 10:38:39 | 110900 | Clay | Rutting | Outside | 0.2739 | 0.0178 | 0.075 | 0.0004 | 10.3122 | 11.7705 |  | 07/15/2008 |  | MnROAD Mainline - Interstate 94 | 858012 | 2124
2-P-2008 | 2 | Passing | Flexible | 05/09/2014 | Reclaimed |  | 10:38:39 | 110900 | Clay | Rutting | Inside | 0.1375 | 0.001 | 0.027 | 0 | 3.2288 | 5.6038 |  | 07/15/2008 |  | MnROAD Mainline - Interstate 94 | 858012 | 2124
2-P-2008 | 2 | Passing | Flexible | 05/09/2014 | Reclaimed |  | 10:47:16 | 111350 | Clay | Rutting | Outside | 0.2826 | 0.0351 | 0.0366 | 0.0004 | 10.1663 | 11.6038 |  | 07/15/2008 |  | MnROAD Mainline - Interstate 94 | 858012 | 2124
2-D-2003 | 2 | Driving | Flexible | 11/06/2003 | Aggregate |  | 13:00:17 | 111350 | Clay | Rutting | Inside | 0.226 | 0 | 0.001 | 0 | -3.291 | 0 |  | 08/15/2003 | 07/14/2008 | MnROAD Mainline - Interstate 94 | 174264 | 83
2-D-2003 | 2 | Driving | Flexible | 11/06/2003 | Aggregate |  | 13:00:17 | 111350 | Clay | Rutting | Outside | 0 | 0 | 0 | 0 | 0 | 0 |  | 08/15/2003 | 07/14/2008 | MnROAD Mainline - Interstate 94 | 174264 | 83
2-D-2003 | 2 | Driving | Flexible | 11/06/2003 | Aggregate |  | 13:03:53 | 110900 | Clay | Rutting | Outside | 0 | 0 | 0 | 0 | 0 | 0 |  | 08/15/2003 | 07/14/2008 | MnROAD Mainline - Interstate 94 | 174264 | 83
2-D-2003 | 2 | Driving | Flexible | 11/06/2003 | Aggregate |  | 13:03:53 | 110900 | Clay | Rutting | Inside | 0.226 | 0 | 0.002 | 0 | -3.271 | 0 |  | 08/15/2003 | 07/14/2008 | MnROAD Mainline - Interstate 94 | 174264 | 83
2-D-2003 | 2 | Driving | Flexible | 11/06/2003 | Aggregate |  | 13:03:35 | 110950 | Clay | Rutting | Outside | 0 | 0 | 0 | 0 | 0 | 0 |  | 08/15/2003 | 07/14/2008 | MnROAD Mainline - Interstate 94 | 174264 | 83
2-D-2003 | 2 | Driving | Flexible | 11/06/2003 | Aggregate |  | 13:03:35 | 110950 | Clay | Rutting | Inside | 0.225 | 0 | 0.007 | 0 | -3.291 | 0 |  | 08/15/2003 | 07/14/2008 | MnROAD Mainline - Interstate 94 | 174264 | 83
2-D-2003 | 2 | Driving | Flexible | 11/06/2003 | Aggregate |  | 13:03:21 | 111000 | Clay | Rutting | Outside | 0 | 0 | 0 | 0 | 0 | 0 |  | 08/15/2003 | 07/14/2008 | MnROAD Mainline - Interstate 94 | 174264 | 83
2-D-2003 | 2 | Driving | Flexible | 11/06/2003 | Aggregate |  | 13:03:21 | 111000 | Clay | Rutting | Inside | 0.228 | 0 | 0.005 | 0 | -3.291 | 0 |  | 08/15/2003 | 07/14/2008 | MnROAD Mainline - Interstate 94 | 174264 | 83
2-P-2008 | 2 | Passing | Flexible | 10/02/2012 | Reclaimed |  | 7:27:29 | 110900 | Clay | Rutting | Inside | 0.143 | 0 | 0.0095 | 0 | 3.1038 | 0 |  | 07/15/2008 |  | MnROAD Mainline - Interstate 94 | 587509 | 1540
2-P-2008 | 2 | Passing | Flexible | 10/02/2012 | Reclaimed |  | 7:27:29 | 110900 | Clay | Rutting | Outside | 0.2818 | 0.0075 | 0.0212 | 0 | 9.5205 | 11.7288 |  | 07/15/2008 |  | MnROAD Mainline - Interstate 94 | 587509 | 1540
2-P-2008 | 2 | Passing | Flexible | 10/02/2012 | Reclaimed |  | 7:28:07 | 110950 | Clay | Rutting | Inside | 0.0994 | 0 | 0.0016 | 0 | 3.583 | 0 |  | 07/15/2008 |  | MnROAD Mainline - Interstate 94 | 587509 | 1540
2-P-2008 | 2 | Passing | Flexible | 10/02/2012 | Reclaimed |  | 7:28:07 | 110950 | Clay | Rutting | Outside | 0.2412 | 0.0118 | 0.0047 | 0 | 9.958 | 11.3122 |  | 07/15/2008 |  | MnROAD Mainline - Interstate 94 | 587509 | 1540
2-D-2008 | 2 | Driving | Flexible | 05/07/2013 | Reclaimed |  | 12:05:30 | 111050 | Clay | Rutting | Inside | 0.2734 | 0.0038 | 0.0319 | 0 | -3.9163 | -7.1038 |  | 07/15/2008 |  | MnROAD Mainline - Interstate 94 | 2680856 | 1757
2-D-2008 | 2 | Driving | Flexible | 05/07/2013 | Reclaimed |  | 12:05:30 | 111050 | Clay | Rutting | Outside | 0.0846 | 0 | 0.0068 | 0 | -9.9163 | 0 |  | 07/15/2008 |  | MnROAD Mainline - Interstate 94 | 2680856 | 1757
2-D-2008 | 2 | Driving | Flexible | 05/07/2013 | Reclaimed |  | 12:04:41 | 111100 | Clay | Rutting | Inside | 0.281 | 0.0082 | 0.0106 | 0 | -4.0622 | -6.5622 |  | 07/15/2008 |  | MnROAD Mainline - Interstate 94 | 2680856 | 1757
2-D-2008 | 2 | Driving | Flexible | 05/07/2013 | Reclaimed |  | 12:03:44 | 111150 | Clay | Rutting | Outside | 0.1078 | 0 | 0.015 | 0 | -10.2913 | 0 |  | 07/15/2008 |  | MnROAD Mainline - Interstate 94 | 2680856 | 1757
2-D-2008 | 2 | Driving | Flexible | 05/07/2013 | Reclaimed |  | 12:03:44 | 111150 | Clay | Rutting | Inside | 0.2981 | 0 | 0.054 | 0 | -3.9997 | 0 |  | 07/15/2008 |  | MnROAD Mainline - Interstate 94 | 2680856 | 1757
2-D-2008 | 2 | Driving | Flexible | 05/07/2013 | Reclaimed |  | 12:02:43 | 111200 | Clay | Rutting | Outside | 0.1173 | 0.0385 | 0.007 | 0.0001 | -9.708 | -11.7497 |  | 07/15/2008 |  | MnROAD Mainline - Interstate 94 | 2680856 | 1757
2-D-2008 | 2 | Driving | Flexible | 05/07/2013 | Reclaimed |  | 12:02:43 | 111200 | Clay | Rutting | Inside | 0.3066 | 0.0083 | 0.0239 | 0 | -4.1872 | -6.833 |  | 07/15/2008 |  | MnROAD Mainline - Interstate 94 | 2680856 | 1757
2-D-2008 | 2 | Driving | Flexible | 05/07/2013 | Reclaimed |  | 12:01:56 | 111250 | Clay | Rutting | Outside | 0.1217 | 0.01 | 0.0624 | 0.0002 | -8.8955 | -12.0205 |  | 07/15/2008 |  | MnROAD Mainline - Interstate 94 | 2680856 | 1757
2-D-2008 | 2 | Driving | Flexible | 05/07/2013 | Reclaimed |  | 12:01:56 | 111250 | Clay | Rutting | Inside | 0.3462 | 0 | 0.2397 | 0 | -4.083 | 0 |  | 07/15/2008 |  | MnROAD Mainline - Interstate 94 | 2680856 | 1757
2-D-2008 | 2 | Driving | Flexible | 05/07/2013 | Reclaimed |  | 12:00:49 | 111300 | Clay | Rutting | Outside | 0.0833 | 0.0094 | 0.0308 | 0.0002 | -9.2497 | -11.9997 |  | 07/15/2008 |  | MnROAD Mainline - Interstate 94 | 2680856 | 1757
2-D-2008 | 2 | Driving | Flexible | 05/07/2013 | Reclaimed |  | 12:00:49 | 111300 | Clay | Rutting | Inside | 0.3043 | 0.0514 | 0.155 | 0.0087 | -3.8955 | -5.1872 |  | 07/15/2008 |  | MnROAD Mainline - Interstate 94 | 2680856 | 1757
2-D-2008 | 2 | Driving | Flexible | 05/07/2013 | Reclaimed |  | 11:59:56 | 111350 | Clay | Rutting | Outside | 0.0798 | 0 | 0.0193 | 0 | -9.8955 | 0 |  | 07/15/2008 |  | MnROAD Mainline - Interstate 94 | 2680856 | 1757
2-D-2008 | 2 | Driving | Flexible | 05/07/2013 | Reclaimed |  | 11:59:56 | 111350 | Clay | Rutting | Inside | 0.2553 | 0.0164 | 0.1317 | 0.0009 | -3.2497 | -6.2497 |  | 07/15/2008 |  | MnROAD Mainline - Interstate 94 | 2680856 | 1757
2-D-2008 | 2 | Driving | Flexible | 05/07/2013 | Reclaimed |  | 12:06:28 | 111000 | Clay | Rutting | Inside | 0.3161 | 0.1568 | 0.0612 | 0.0219 | -3.1038 | -3.8538 |  | 07/15/2008 |  | MnROAD Mainline - Interstate 94 | 2680856 | 1757
2-D-2008 | 2 | Driving | Flexible | 05/07/2013 | Reclaimed |  | 12:06:28 | 111000 | Clay | Rutting | Outside | 0.0901 | 0.034 | 0.0167 | 0.0006 | -9.958 | -11.583 |  | 07/15/2008 |  | MnROAD Mainline - Interstate 94 | 2680856 | 1757
2-D-2008 | 2 | Driving | Flexible | 05/07/2013 | Reclaimed |  | 12:07:18 | 110950 | Clay | Rutting | Inside | 0.2699 | 0 | 0.0152 | 0 | -3.9163 | 0 |  | 07/15/2008 |  | MnROAD Mainline - Interstate 94 | 2680856 | 1757
2-D-2008 | 2 | Driving | Flexible | 05/07/2013 | Reclaimed |  | 12:07:18 | 110950 | Clay | Rutting | Outside | 0.1216 | 0.0438 | 0.0064 | 0.0002 | -10.4788 | -11.8538 |  | 07/15/2008 |  | MnROAD Mainline - Interstate 94 | 2680856 | 1757
2-D-2008 | 2 | Driving | Flexible | 05/07/2013 | Reclaimed |  | 12:08:25 | 110900 | Clay | Rutting | Inside | 0.2405 | 0.0575 | 0.0474 | 0.0045 | -3.8538 | -4.7288 |  | 07/15/2008 |  | MnROAD Mainline - Interstate 94 | 2680856 | 1757
2-D-2008 | 2 | Driving | Flexible | 05/07/2013 | Reclaimed |  | 12:08:25 | 110900 | Clay | Rutting | Outside | 0.1529 | 0.0465 | 0.0263 | 0.0011 | -9.833 | -11.5622 |  | 07/15/2008 |  | MnROAD Mainline - Interstate 94 | 2680856 | 1757
2-D-2008 | 2 | Driving | Flexible | 05/07/2013 | Reclaimed |  | 12:04:41 | 111100 | Clay | Rutting | Outside | 0.0921 | 0.0109 | 0.0032 | 0 | -9.6455 | -11.6872 |  | 07/15/2008 |  | MnROAD Mainline - Interstate 94 | 2680856 | 1757
2-P-2008 | 2 | Passing | Flexible | 05/07/2013 | Reclaimed |  | 12:17:57 | 111350 | Clay | Rutting | Outside | 0.2485 | 0.0158 | 0.0181 | 0.0001 | 9.7705 | 11.458 |  | 07/15/2008 |  | MnROAD Mainline - Interstate 94 | 694256 | 1757
2-P-2008 | 2 | Passing | Flexible | 05/07/2013 | Reclaimed |  | 12:17:57 | 111350 | Clay | Rutting | Inside | 0.1212 | 0.0028 | 0.0084 | 0 | 3.7288 | 6.3747 |  | 07/15/2008 |  | MnROAD Mainline - Interstate 94 | 694256 | 1757
2-P-2008 | 2 | Passing | Flexible | 05/07/2013 | Reclaimed |  | 12:16:58 | 111300 | Clay | Rutting | Outside | 0.2093 | 0 | 0.0436 | 0 | 10.208 | 0 |  | 07/15/2008 |  | MnROAD Mainline - Interstate 94 | 694256 | 1757
2-P-2008 | 2 | Passing | Flexible | 05/07/2013 | Reclaimed |  | 12:16:58 | 111300 | Clay | Rutting | Inside | 0.1052 | 0 | 0.018 | 0 | 4.0413 | 0 |  | 07/15/2008 |  | MnROAD Mainline - Interstate 94 | 694256 | 1757
2-P-2008 | 2 | Passing | Flexible | 05/07/2013 | Reclaimed |  | 12:15:51 | 111250 | Clay | Rutting | Outside | 0.2539 | 0 | 0.1843 | 0 | 10.208 | 0 |  | 07/15/2008 |  | MnROAD Mainline - Interstate 94 | 694256 | 1757
2-P-2008 | 2 | Passing | Flexible | 05/07/2013 | Reclaimed |  | 12:15:51 | 111250 | Clay | Rutting | Inside | 0.0837 | 0 | 0.0509 | 0 | 4.208 | 0 |  | 07/15/2008 |  | MnROAD Mainline - Interstate 94 | 694256 | 1757
2-P-2008 | 2 | Passing | Flexible | 05/07/2013 | Reclaimed |  | 12:15:05 | 111200 | Clay | Rutting | Outside | 0.2286 | 0.0098 | 0.016 | 0.0001 | 10.0413 | 11.6038 |  | 07/15/2008 |  | MnROAD Mainline - Interstate 94 | 694256 | 1757
2-P-2008 | 2 | Passing | Flexible | 05/07/2013 | Reclaimed |  | 12:09:27 | 110900 | Clay | Rutting | Inside | 0.1171 | 0.0011 | 0.0027 | 0 | 4.0413 | 6.3538 |  | 07/15/2008 |  | MnROAD Mainline - Interstate 94 | 694256 | 1757
2-P-2008 | 2 | Passing | Flexible | 05/07/2013 | Reclaimed |  | 12:09:27 | 110900 | Clay | Rutting | Outside | 0.2889 | 0.0171 | 0.0073 | 0.0001 | 9.583 | 11.7705 |  | 07/15/2008 |  | MnROAD Mainline - Interstate 94 | 694256 | 1757
2-P-2008 | 2 | Passing | Flexible | 05/07/2013 | Reclaimed |  | 12:10:15 | 110950 | Clay | Rutting | Inside | 0.0759 | 0 | 0.0131 | 0 | 4.1038 | 0 |  | 07/15/2008 |  | MnROAD Mainline - Interstate 94 | 694256 | 1757
2-P-2008 | 2 | Passing | Flexible | 05/07/2013 | Reclaimed |  | 12:10:15 | 110950 | Clay | Rutting | Outside | 0.2541 | 0.0076 | 0.0612 | 0.0001 | 9.9997 | 11.0205 |  | 07/15/2008 |  | MnROAD Mainline - Interstate 94 | 694256 | 1757
2-P-2008 | 2 | Passing | Flexible | 05/07/2013 | Reclaimed |  | 12:11:42 | 111000 | Clay | Rutting | Inside | 0.1238 | 0 | 0.0429 | 0 | 3.7497 | 0 |  | 07/15/2008 |  | MnROAD Mainline - Interstate 94 | 694256 | 1757
2-P-2008 | 2 | Passing | Flexible | 05/07/2013 | Reclaimed |  | 12:11:42 | 111000 | Clay | Rutting | Outside | 0.2292 | 0 | 0.1415 | 0 | 10.6038 | 0 |  | 07/15/2008 |  | MnROAD Mainline - Interstate 94 | 694256 | 1757
2-P-2008 | 2 | Passing | Flexible | 05/07/2013 | Reclaimed |  | 12:12:24 | 111050 | Clay | Rutting | Inside | 0.0742 | 0.0011 | 0.0003 | 0 | 4.2497 | 5.7288 |  | 07/15/2008 |  | MnROAD Mainline - Interstate 94 | 694256 | 1757
2-P-2008 | 2 | Passing | Flexible | 05/07/2013 | Reclaimed |  | 12:12:24 | 111050 | Clay | Rutting | Outside | 0.1736 | 0.0138 | 0.0009 | 0 | 10.5205 | 11.5413 |  | 07/15/2008 |  | MnROAD Mainline - Interstate 94 | 694256 | 1757
2-P-2008 | 2 | Passing | Flexible | 05/07/2013 | Reclaimed |  | 12:13:28 | 111100 | Clay | Rutting | Inside | 0.123 | 0 | 0.0269 | 0 | 3.8955 | 0 |  | 07/15/2008 |  | MnROAD Mainline - Interstate 94 | 694256 | 1757
2-P-2008 | 2 | Passing | Flexible | 05/07/2013 | Reclaimed |  | 12:13:28 | 111100 | Clay | Rutting | Outside | 0.2144 | 0.0094 | 0.0562 | 0.0002 | 10.0413 | 11.4997 |  | 07/15/2008 |  | MnROAD Mainline - Interstate 94 | 694256 | 1757
2-P-2008 | 2 | Passing | Flexible | 05/07/2013 | Reclaimed |  | 12:14:16 | 111150 | Clay | Rutting | Inside | 0.0714 | 0 | 0.0207 | 0 | 3.958 | 0 |  | 07/15/2008 |  | MnROAD Mainline - Interstate 94 | 694256 | 1757
2-P-2008 | 2 | Passing | Flexible | 05/07/2013 | Reclaimed |  | 12:15:05 | 111200 | Clay | Rutting | Inside | 0.0788 | 0 | 0.0044 | 0 | 3.6247 | 0 |  | 07/15/2008 |  | MnROAD Mainline - Interstate 94 | 694256 | 1757
2-P-2008 | 2 | Passing | Flexible | 05/07/2013 | Reclaimed |  | 12:14:16 | 111150 | Clay | Rutting | Outside | 0.225 | 0 | 0.0987 | 0 | 10.1872 | 0 |  | 07/15/2008 |  | MnROAD Mainline - Interstate 94 | 694256 | 1757
2-D-2008 | 2 | Driving | Flexible | 10/17/2013 | Reclaimed |  | 9:21:12 | 110900 | Clay | Rutting | Inside | 0.2384 | 0.0598 | 0.0545 | 0.0046 | -4.0205 | -4.9997 |  | 07/15/2008 |  | MnROAD Mainline - Interstate 94 | 2851563 | 1920
2-D-2008 | 2 | Driving | Flexible | 10/17/2013 | Reclaimed |  | 9:20:16 | 110950 | Clay | Rutting | Outside | 0.128 | 0.0336 | 0.0142 | 0.0003 | -10.1455 | -11.9788 |  | 07/15/2008 |  | MnROAD Mainline - Interstate 94 | 2851563 | 1920
2-D-2008 | 2 | Driving | Flexible | 10/17/2013 | Reclaimed |  | 9:20:16 | 110950 | Clay | Rutting | Inside | 0.2791 | 0 | 0.0333 | 0 | -3.6038 | 0 |  | 07/15/2008 |  | MnROAD Mainline - Interstate 94 | 2851563 | 1920
2-D-2008 | 2 | Driving | Flexible | 10/17/2013 | Reclaimed |  | 9:19:18 | 111000 | Clay | Rutting | Outside | 0.127 | 0.0693 | 0.0195 | 0.0013 | -11.4997 | -11.5622 |  | 07/15/2008 |  | MnROAD Mainline - Interstate 94 | 2851563 | 1920
2-D-2008 | 2 | Driving | Flexible | 10/17/2013 | Reclaimed |  | 9:19:18 | 111000 | Clay | Rutting | Inside | 0.3476 | 0.0535 | 0.0587 | 0.0036 | -3.1038 | -3.8538 |  | 07/15/2008 |  | MnROAD Mainline - Interstate 94 | 2851563 | 1920
2-D-2008 | 2 | Driving | Flexible | 10/17/2013 | Reclaimed |  | 9:18:22 | 111050 | Clay | Rutting | Outside | 0.0793 | 0 | 0.0096 | 0 | -10.2913 | 0 |  | 07/15/2008 |  | MnROAD Mainline - Interstate 94 | 2851563 | 1920
2-D-2008 | 2 | Driving | Flexible | 10/17/2013 | Reclaimed |  | 9:18:22 | 111050 | Clay | Rutting | Inside | 0.2522 | 0 | 0.0354 | 0 | -3.8747 | 0 |  | 07/15/2008 |  | MnROAD Mainline - Interstate 94 | 2851563 | 1920
2-D-2008 | 2 | Driving | Flexible | 10/17/2013 | Reclaimed |  | 9:17:18 | 111100 | Clay | Rutting | Outside | 0.1009 | 0 | 0.0099 | 0 | -9.9788 | 0 |  | 07/15/2008 |  | MnROAD Mainline - Interstate 94 | 2851563 | 1920
2-D-2008 | 2 | Driving | Flexible | 10/17/2013 | Reclaimed |  | 9:17:18 | 111100 | Clay | Rutting | Inside | 0.2997 | 0 | 0.0393 | 0 | -3.5205 | 0 |  | 07/15/2008 |  | MnROAD Mainline - Interstate 94 | 2851563 | 1920
2-D-2008 | 2 | Driving | Flexible | 10/17/2013 | Reclaimed |  | 9:16:34 | 111150 | Clay | Rutting | Outside | 0.1241 | 0 | 0.0005 | 0 | -9.9372 | 0 |  | 07/15/2008 |  | MnROAD Mainline - Interstate 94 | 2851563 | 1920
2-D-2008 | 2 | Driving | Flexible | 10/17/2013 | Reclaimed |  | 9:16:34 | 111150 | Clay | Rutting | Inside | 0.2957 | 0 | 0.0018 | 0 | -3.8122 | 0 |  | 07/15/2008 |  | MnROAD Mainline - Interstate 94 | 2851563 | 1920
2-D-2008 | 2 | Driving | Flexible | 10/17/2013 | Reclaimed |  | 9:15:54 | 111200 | Clay | Rutting | Outside | 0.1155 | 0.0049 | 0.0137 | 0 | -9.9997 | -11.7497 |  | 07/15/2008 |  | MnROAD Mainline - Interstate 94 | 2851563 | 1920
2-D-2008 | 2 | Driving | Flexible | 10/17/2013 | Reclaimed |  | 9:15:54 | 111200 | Clay | Rutting | Inside | 0.3328 | 0.0301 | 0.0587 | 0.0008 | -4.1663 | -5.2497 |  | 07/15/2008 |  | MnROAD Mainline - Interstate 94 | 2851563 | 1920
2-D-2008 | 2 | Driving | Flexible | 10/17/2013 | Reclaimed |  | 9:15:00 | 111250 | Clay | Rutting | Outside | 0.1197 | 0.005 | 0.019 | 0 | -9.8122 | -12.1038 |  | 07/15/2008 |  | MnROAD Mainline - Interstate 94 | 2851563 | 1920
2-D-2008 | 2 | Driving | Flexible | 10/17/2013 | Reclaimed |  | 9:15:00 | 111250 | Clay | Rutting | Inside | 0.322 | 0.0035 | 0.0782 | 0 | -4.0205 | -6.7497 |  | 07/15/2008 |  | MnROAD Mainline - Interstate 94 | 2851563 | 1920
2-D-2008 | 2 | Driving | Flexible | 10/17/2013 | Reclaimed |  | 9:13:38 | 111300 | Clay | Rutting | Outside | 0.108 | 0 | 0.0414 | 0 | -9.708 | 0 |  | 07/15/2008 |  | MnROAD Mainline - Interstate 94 | 2851563 | 1920
2-D-2008 | 2 | Driving | Flexible | 10/17/2013 | Reclaimed |  | 9:13:38 | 111300 | Clay | Rutting | Inside | 0.277 | 0.0271 | 0.1953 | 0.0024 | -3.7913 | -5.5205 |  | 07/15/2008 |  | MnROAD Mainline - Interstate 94 | 2851563 | 1920
2-D-2008 | 2 | Driving | Flexible | 10/17/2013 | Reclaimed |  | 9:21:12 | 110900 | Clay | Rutting | Outside | 0.159 | 0.0666 | 0.0327 | 0.0016 | -9.833 | -11.5622 |  | 07/15/2008 |  | MnROAD Mainline - Interstate 94 | 2851563 | 1920
2-D-2008 | 2 | Driving | Flexible | 10/17/2013 | Reclaimed |  | 9:12:54 | 111350 | Clay | Rutting | Inside | 0.2594 | 0.0187 | 0.2377 | 0.002 | -3.8955 | -5.6663 |  | 07/15/2008 |  | MnROAD Mainline - Interstate 94 | 2851563 | 1920
2-D-2008 | 2 | Driving | Flexible | 10/17/2013 | Reclaimed |  | 9:12:54 | 111350 | Clay | Rutting | Outside | 0.101 | 0.0018 | 0.0394 | 0 | -9.8747 | -11.0413 |  | 07/15/2008 |  | MnROAD Mainline - Interstate 94 | 2851563 | 1920
2-D-2008 | 2 | Driving | Flexible | 06/26/2012 | Reclaimed |  | 13:22:40 | 111100 | Clay | Rutting | Inside | 0.2964 | 0 | 0.0543 | 0 | -3.9372 | 0 |  | 07/15/2008 |  | MnROAD Mainline - Interstate 94 | 2007576 | 1442
2-D-2008 | 2 | Driving | Flexible | 06/26/2012 | Reclaimed |  | 13:23:32 | 111050 | Clay | Rutting | Outside | 0.0719 | 0 | 0.0025 | 0 | -10.2497 | 0 |  | 07/15/2008 |  | MnROAD Mainline - Interstate 94 | 2007576 | 1442
2-D-2008 | 2 | Driving | Flexible | 06/26/2012 | Reclaimed |  | 13:23:32 | 111050 | Clay | Rutting | Inside | 0.2628 | 0.0188 | 0.0117 | 0 | -3.4372 | -5.208 |  | 07/15/2008 |  | MnROAD Mainline - Interstate 94 | 2007576 | 1442
2-D-2008 | 2 | Driving | Flexible | 06/26/2012 | Reclaimed |  | 13:24:28 | 111000 | Clay | Rutting | Outside | 0.0994 | 0.0422 | 0.0382 | 0.0015 | -10.3538 | -11.6872 |  | 07/15/2008 |  | MnROAD Mainline - Interstate 94 | 2007576 | 1442
2-D-2008 | 2 | Driving | Flexible | 06/26/2012 | Reclaimed |  | 13:24:28 | 111000 | Clay | Rutting | Inside | 0.3182 | 0.0535 | 0.1372 | 0.0084 | -3.2288 | -4.0622 |  | 07/15/2008 |  | MnROAD Mainline - Interstate 94 | 2007576 | 1442
2-D-2008 | 2 | Driving | Flexible | 06/26/2012 | Reclaimed |  | 13:25:39 | 110950 | Clay | Rutting | Outside | 0.0973 | 0.0183 | 0.0131 | 0.0001 | -10.1038 | -11.9372 |  | 07/15/2008 |  | MnROAD Mainline - Interstate 94 | 2007576 | 1442
2-D-2008 | 2 | Driving | Flexible | 06/26/2012 | Reclaimed |  | 13:25:39 | 110950 | Clay | Rutting | Inside | 0.292 | 0 | 0.0406 | 0 | -3.5622 | 0 |  | 07/15/2008 |  | MnROAD Mainline - Interstate 94 | 2007576 | 1442
2-D-2008 | 2 | Driving | Flexible | 06/26/2012 | Reclaimed |  | 13:26:32 | 110900 | Clay | Rutting | Outside | 0.1457 | 0.0422 | 0.0118 | 0.0004 | -9.583 | -11.5413 |  | 07/15/2008 |  | MnROAD Mainline - Interstate 94 | 2007576 | 1442
2-P-2008 | 2 | Passing | Flexible | 06/26/2012 | Reclaimed |  | 13:33:59 | 111300 | Clay | Rutting | Inside | 0.0997 | 0 | 0.0175 | 0 | 4.083 | 0 |  | 07/15/2008 |  | MnROAD Mainline - Interstate 94 | 532150 | 1442
2-P-2008 | 2 | Passing | Flexible | 06/26/2012 | Reclaimed |  | 13:35:08 | 111350 | Clay | Rutting | Outside | 0.2473 | 0 | 0.0263 | 0 | 10.5622 | 0 |  | 07/15/2008 |  | MnROAD Mainline - Interstate 94 | 532150 | 1442
2-P-2008 | 2 | Passing | Flexible | 06/26/2012 | Reclaimed |  | 13:33:13 | 111250 | Clay | Rutting | Inside | 0.0905 | 0.0039 | 0.0317 | 0 | 4.1663 | 5.833 |  | 07/15/2008 |  | MnROAD Mainline - Interstate 94 | 532150 | 1442
2-P-2008 | 2 | Passing | Flexible | 06/26/2012 | Reclaimed |  | 13:32:27 | 111200 | Clay | Rutting | Outside | 0.2438 | 0.011 | 0.0715 | 0.0002 | 9.958 | 11.6038 |  | 07/15/2008 |  | MnROAD Mainline - Interstate 94 | 532150 | 1442
2-P-2008 | 2 | Passing | Flexible | 06/26/2012 | Reclaimed |  | 13:32:27 | 111200 | Clay | Rutting | Inside | 0.1007 | 0 | 0.0261 | 0 | 3.7497 | 0 |  | 07/15/2008 |  | MnROAD Mainline - Interstate 94 | 532150 | 1442
2-P-2008 | 2 | Passing | Flexible | 06/26/2012 | Reclaimed |  | 13:31:51 | 111150 | Clay | Rutting | Outside | 0.212 | 0 | 0.0518 | 0 | 9.958 | 0 |  | 07/15/2008 |  | MnROAD Mainline - Interstate 94 | 532150 | 1442
2-P-2008 | 2 | Passing | Flexible | 06/26/2012 | Reclaimed |  | 13:31:51 | 111150 | Clay | Rutting | Inside | 0.0712 | 0 | 0.013 | 0 | 3.6247 | 0 |  | 07/15/2008 |  | MnROAD Mainline - Interstate 94 | 532150 | 1442
2-P-2008 | 2 | Passing | Flexible | 06/26/2012 | Reclaimed |  | 13:31:06 | 111100 | Clay | Rutting | Outside | 0.1876 | 0 | 0.0633 | 0 | 10.5205 | 0 |  | 07/15/2008 |  | MnROAD Mainline - Interstate 94 | 532150 | 1442
2-P-2008 | 2 | Passing | Flexible | 06/26/2012 | Reclaimed |  | 13:31:06 | 111100 | Clay | Rutting | Inside | 0.1219 | 0 | 0.0342 | 0 | 3.9788 | 0 |  | 07/15/2008 |  | MnROAD Mainline - Interstate 94 | 532150 | 1442
2-P-2008 | 2 | Passing | Flexible | 06/26/2012 | Reclaimed |  | 13:30:23 | 111050 | Clay | Rutting | Outside | 0.1652 | 0 | 0.0034 | 0 | 10.458 | 0 |  | 07/15/2008 |  | MnROAD Mainline - Interstate 94 | 532150 | 1442
2-P-2008 | 2 | Passing | Flexible | 06/26/2012 | Reclaimed |  | 13:30:23 | 111050 | Clay | Rutting | Inside | 0.0801 | 0 | 0.0017 | 0 | 4.5205 | 0 |  | 07/15/2008 |  | MnROAD Mainline - Interstate 94 | 532150 | 1442
2-P-2008 | 2 | Passing | Flexible | 06/26/2012 | Reclaimed |  | 13:29:31 | 111000 | Clay | Rutting | Outside | 0.2169 | 0 | 0.0457 | 0 | 10.0413 | 0 |  | 07/15/2008 |  | MnROAD Mainline - Interstate 94 | 532150 | 1442
2-P-2008 | 2 | Passing | Flexible | 06/26/2012 | Reclaimed |  | 13:29:31 | 111000 | Clay | Rutting | Inside | 0.1028 | 0 | 0.0181 | 0 | 3.458 | 0 |  | 07/15/2008 |  | MnROAD Mainline - Interstate 94 | 532150 | 1442
2-P-2008 | 2 | Passing | Flexible | 06/26/2012 | Reclaimed |  | 13:28:49 | 110950 | Clay | Rutting | Outside | 0.2328 | 0 | 0.0229 | 0 | 9.7705 | 0 |  | 07/15/2008 |  | MnROAD Mainline - Interstate 94 | 532150 | 1442
2-P-2008 | 2 | Passing | Flexible | 06/26/2012 | Reclaimed |  | 13:28:49 | 110950 | Clay | Rutting | Inside | 0.0987 | 0 | 0.0079 | 0 | 3.4163 | 0 |  | 07/15/2008 |  | MnROAD Mainline - Interstate 94 | 532150 | 1442
2-P-2008 | 2 | Passing | Flexible | 06/26/2012 | Reclaimed |  | 13:28:08 | 110900 | Clay | Rutting | Outside | 0.2309 | 0.0052 | 0.19 | 0.0001 | 10.208 | 11.9997 |  | 07/15/2008 |  | MnROAD Mainline - Interstate 94 | 532150 | 1442
2-P-2008 | 2 | Passing | Flexible | 06/26/2012 | Reclaimed |  | 13:28:08 | 110900 | Clay | Rutting | Inside | 0.1264 | 0 | 0.0726 | 0 | 3.8955 | 0 |  | 07/15/2008 |  | MnROAD Mainline - Interstate 94 | 532150 | 1442
2-P-2008 | 2 | Passing | Flexible | 06/26/2012 | Reclaimed |  | 13:33:59 | 111300 | Clay | Rutting | Outside | 0.1836 | 0 | 0.0349 | 0 | 9.3955 | 0 |  | 07/15/2008 |  | MnROAD Mainline - Interstate 94 | 532150 | 1442
2-P-2008 | 2 | Passing | Flexible | 06/26/2012 | Reclaimed |  | 13:35:08 | 111350 | Clay | Rutting | Inside | 0.1222 | 0.0273 | 0.013 | 0.0001 | 3.7705 | 6.6247 |  | 07/15/2008 |  | MnROAD Mainline - Interstate 94 | 532150 | 1442
2-P-2008 | 2 | Passing | Flexible | 06/26/2012 | Reclaimed |  | 13:33:13 | 111250 | Clay | Rutting | Outside | 0.2462 | 0 | 0.0965 | 0 | 10.3747 | 0 |  | 07/15/2008 |  | MnROAD Mainline - Interstate 94 | 532150 | 1442
2-D-2008 | 2 | Driving | Flexible | 10/02/2012 | Reclaimed |  | 7:20:06 | 111350 | Clay | Rutting | Inside | 0.2639 | 0.0028 | 0.1226 | 0 | -4.0622 | -6.6663 |  | 07/15/2008 |  | MnROAD Mainline - Interstate 94 | 2209141 | 1540
2-D-2008 | 2 | Driving | Flexible | 10/02/2012 | Reclaimed |  | 7:26:32 | 110900 | Clay | Rutting | Outside | 0.1385 | 0.0313 | 0.0138 | 0.0003 | -9.833 | -11.6663 |  | 07/15/2008 |  | MnROAD Mainline - Interstate 94 | 2209141 | 1540
2-D-2008 | 2 | Driving | Flexible | 10/02/2012 | Reclaimed |  | 7:20:47 | 111300 | Clay | Rutting | Inside | 0.3306 | 0.0189 | 0 | 0 | -3.9372 | -5.083 |  | 07/15/2008 |  | MnROAD Mainline - Interstate 94 | 2209141 | 1540
2-D-2008 | 2 | Driving | Flexible | 10/02/2012 | Reclaimed |  | 7:20:47 | 111300 | Clay | Rutting | Outside | 0.0754 | 0 | 0 | 0 | -9.2913 | -11.1872 |  | 07/15/2008 |  | MnROAD Mainline - Interstate 94 | 2209141 | 1540
2-D-2008 | 2 | Driving | Flexible | 10/02/2012 | Reclaimed |  | 7:21:33 | 111250 | Clay | Rutting | Inside | 0.3397 | 0 | 0.0246 | 0 | -4.1663 | 0 |  | 07/15/2008 |  | MnROAD Mainline - Interstate 94 | 2209141 | 1540
2-D-2008 | 2 | Driving | Flexible | 10/02/2012 | Reclaimed |  | 7:21:33 | 111250 | Clay | Rutting | Outside | 0.1121 | 0 | 0.0047 | 0 | -9.3955 | 0 |  | 07/15/2008 |  | MnROAD Mainline - Interstate 94 | 2209141 | 1540
2-D-2008 | 2 | Driving | Flexible | 10/02/2012 | Reclaimed |  | 7:22:12 | 111200 | Clay | Rutting | Inside | 0.3315 | 0.0083 | 0.0645 | 0.0001 | -4.083 | -6.2497 |  | 07/15/2008 |  | MnROAD Mainline - Interstate 94 | 2209141 | 1540
2-D-2008 | 2 | Driving | Flexible | 10/02/2012 | Reclaimed |  | 7:22:12 | 111200 | Clay | Rutting | Outside | 0.0998 | 0 | 0.0113 | 0 | -9.5622 | 0 |  | 07/15/2008 |  | MnROAD Mainline - Interstate 94 | 2209141 | 1540
2-D-2008 | 2 | Driving | Flexible | 10/02/2012 | Reclaimed |  | 7:22:50 | 111150 | Clay | Rutting | Inside | 0.301 | 0 | 0.0549 | 0 | -3.2497 | 0 |  | 07/15/2008 |  | MnROAD Mainline - Interstate 94 | 2209141 | 1540
2-D-2008 | 2 | Driving | Flexible | 10/02/2012 | Reclaimed |  | 7:22:50 | 111150 | Clay | Rutting | Outside | 0.1086 | 0.0046 | 0.0139 | 0 | -9.8955 | -11.2705 |  | 07/15/2008 |  | MnROAD Mainline - Interstate 94 | 2209141 | 1540
2-D-2008 | 2 | Driving | Flexible | 10/02/2012 | Reclaimed |  | 7:23:31 | 111100 | Clay | Rutting | Inside | 0.3186 | 0 | 0.1572 | 0 | -4.083 | 0 |  | 07/15/2008 |  | MnROAD Mainline - Interstate 94 | 2209141 | 1540
2-D-2008 | 2 | Driving | Flexible | 10/02/2012 | Reclaimed |  | 7:23:31 | 111100 | Clay | Rutting | Outside | 0.0737 | 0 | 0.0246 | 0 | -9.4788 | 0 |  | 07/15/2008 |  | MnROAD Mainline - Interstate 94 | 2209141 | 1540
2-D-2008 | 2 | Driving | Flexible | 10/02/2012 | Reclaimed |  | 7:24:18 | 111050 | Clay | Rutting | Inside | 0.2917 | 0.0053 | 0.1024 | 0 | -3.7913 | -6.8747 |  | 07/15/2008 |  | MnROAD Mainline - Interstate 94 | 2209141 | 1540
2-D-2008 | 2 | Driving | Flexible | 10/02/2012 | Reclaimed |  | 7:24:18 | 111050 | Clay | Rutting | Outside | 0.0735 | 0 | 0.0157 | 0 | -9.4163 | 0 |  | 07/15/2008 |  | MnROAD Mainline - Interstate 94 | 2209141 | 1540
2-D-2008 | 2 | Driving | Flexible | 10/02/2012 | Reclaimed |  | 7:25:03 | 111000 | Clay | Rutting | Inside | 0.3654 | 0.0582 | 0.1184 | 0.0083 | -3.1247 | -4.9997 |  | 07/15/2008 |  | MnROAD Mainline - Interstate 94 | 2209141 | 1540
2-D-2008 | 2 | Driving | Flexible | 10/02/2012 | Reclaimed |  | 7:25:03 | 111000 | Clay | Rutting | Outside | 0.1183 | 0.0354 | 0.0338 | 0.0011 | -9.9163 | -11.583 |  | 07/15/2008 |  | MnROAD Mainline - Interstate 94 | 2209141 | 1540
2-D-2008 | 2 | Driving | Flexible | 10/02/2012 | Reclaimed |  | 7:25:51 | 110950 | Clay | Rutting | Inside | 0.3164 | 0 | 0.0055 | 0 | -4.1247 | 0 |  | 07/15/2008 |  | MnROAD Mainline - Interstate 94 | 2209141 | 1540
2-D-2008 | 2 | Driving | Flexible | 10/02/2012 | Reclaimed |  | 7:25:51 | 110950 | Clay | Rutting | Outside | 0.1458 | 0.0509 | 0.0023 | 0.0001 | -10.1455 | -11.8538 |  | 07/15/2008 |  | MnROAD Mainline - Interstate 94 | 2209141 | 1540
2-D-2008 | 2 | Driving | Flexible | 10/02/2012 | Reclaimed |  | 7:26:32 | 110900 | Clay | Rutting | Inside | 0.2454 | 0.0046 | 0.0278 | 0 | -3.1455 | -5.4163 |  | 07/15/2008 |  | MnROAD Mainline - Interstate 94 | 2209141 | 1540
2-D-2008 | 2 | Driving | Flexible | 10/02/2012 | Reclaimed |  | 7:20:06 | 111350 | Clay | Rutting | Outside | 0.0857 | 0 | 0.0194 | 0 | -9.8538 | 0 |  | 07/15/2008 |  | MnROAD Mainline - Interstate 94 | 2209141 | 1540
2-P-2008 | 2 | Passing | Flexible | 10/02/2012 | Reclaimed |  | 7:28:50 | 111000 | Clay | Rutting | Inside | 0.121 | 0 | 0.0117 | 0 | 3.6038 | 0 |  | 07/15/2008 |  | MnROAD Mainline - Interstate 94 | 587509 | 1540
2-P-2008 | 2 | Passing | Flexible | 10/02/2012 | Reclaimed |  | 7:28:51 | 111000 | Clay | Rutting | Outside | 0.2095 | 0 | 0.0266 | 0 | 10.4788 | 0 |  | 07/15/2008 |  | MnROAD Mainline - Interstate 94 | 587509 | 1540
2-P-2008 | 2 | Passing | Flexible | 10/02/2012 | Reclaimed |  | 7:29:36 | 111050 | Clay | Rutting | Inside | 0.0988 | 0 | 0.0159 | 0 | 3.4372 | 0 |  | 07/15/2008 |  | MnROAD Mainline - Interstate 94 | 587509 | 1540
2-P-2008 | 2 | Passing | Flexible | 10/02/2012 | Reclaimed |  | 7:29:36 | 111050 | Clay | Rutting | Outside | 0.1704 | 0 | 0.0305 | 0 | 10.2288 | 0 |  | 07/15/2008 |  | MnROAD Mainline - Interstate 94 | 587509 | 1540
2-P-2008 | 2 | Passing | Flexible | 10/02/2012 | Reclaimed |  | 7:30:20 | 111100 | Clay | Rutting | Inside | 0.1275 | 0 | 0.034 | 0 | 4.1038 | 0 |  | 07/15/2008 |  | MnROAD Mainline - Interstate 94 | 587509 | 1540
2-P-2008 | 2 | Passing | Flexible | 10/02/2012 | Reclaimed |  | 7:30:20 | 111100 | Clay | Rutting | Outside | 0.2222 | 0 | 0.0658 | 0 | 10.2705 | 0 |  | 07/15/2008 |  | MnROAD Mainline - Interstate 94 | 587509 | 1540
2-P-2008 | 2 | Passing | Flexible | 10/02/2012 | Reclaimed |  | 7:30:57 | 111150 | Clay | Rutting | Inside | 0.0813 | 0 | 0.0288 | 0 | 4.208 | 0 |  | 07/15/2008 |  | MnROAD Mainline - Interstate 94 | 587509 | 1540
2-P-2008 | 2 | Passing | Flexible | 10/02/2012 | Reclaimed |  | 7:30:57 | 111150 | Clay | Rutting | Outside | 0.2167 | 0 | 0.1013 | 0 | 10.3122 | 0 |  | 07/15/2008 |  | MnROAD Mainline - Interstate 94 | 587509 | 1540
2-P-2008 | 2 | Passing | Flexible | 10/02/2012 | Reclaimed |  | 7:31:38 | 111200 | Clay | Rutting | Inside | 0.1003 | 0 | 0.0097 | 0 | 3.4997 | 0 |  | 07/15/2008 |  | MnROAD Mainline - Interstate 94 | 587509 | 1540
2-P-2008 | 2 | Passing | Flexible | 10/02/2012 | Reclaimed |  | 7:31:38 | 111200 | Clay | Rutting | Outside | 0.2325 | 0 | 0.0237 | 0 | 10.0413 | 0 |  | 07/15/2008 |  | MnROAD Mainline - Interstate 94 | 587509 | 1540
2-P-2008 | 2 | Passing | Flexible | 10/02/2012 | Reclaimed |  | 7:32:22 | 111250 | Clay | Rutting | Inside | 0.1078 | 0.0015 | 0.0265 | 0 | 3.6872 | 5.5413 |  | 07/15/2008 |  | MnROAD Mainline - Interstate 94 | 587509 | 1540
2-P-2008 | 2 | Passing | Flexible | 10/02/2012 | Reclaimed |  | 7:32:22 | 111250 | Clay | Rutting | Outside | 0.255 | 0 | 0.082 | 0 | 10.2288 | 0 |  | 07/15/2008 |  | MnROAD Mainline - Interstate 94 | 587509 | 1540
2-P-2008 | 2 | Passing | Flexible | 10/02/2012 | Reclaimed |  | 7:33:02 | 111300 | Clay | Rutting | Inside | 0.1011 | 0.0008 | 0.0051 | 0 | 3.9788 | 5.9163 |  | 07/15/2008 |  | MnROAD Mainline - Interstate 94 | 587509 | 1540
2-P-2008 | 2 | Passing | Flexible | 10/02/2012 | Reclaimed |  | 7:33:02 | 111300 | Clay | Rutting | Outside | 0.1862 | 0 | 0.012 | 0 | 9.8122 | 0 |  | 07/15/2008 |  | MnROAD Mainline - Interstate 94 | 587509 | 1540
2-P-2008 | 2 | Passing | Flexible | 10/02/2012 | Reclaimed |  | 7:33:38 | 111350 | Clay | Rutting | Inside | 0.1144 | 0 | 0.0019 | 0 | 3.6455 | 0 |  | 07/15/2008 |  | MnROAD Mainline - Interstate 94 | 587509 | 1540
2-P-2008 | 2 | Passing | Flexible | 10/02/2012 | Reclaimed |  | 7:33:38 | 111350 | Clay | Rutting | Outside | 0.216 | 0 | 0.0037 | 0 | 10.1455 | 0 |  | 07/15/2008 |  | MnROAD Mainline - Interstate 94 | 587509 | 1540
2-P-2008 | 2 | Passing | Flexible | 09/23/2011 | Reclaimed |  | 12:32:37 | 111200 | Clay | Rutting | Outside | 0.211 | 0.0025 | 0.0304 | 0 | 9.6872 | 11.7288 |  | 07/15/2008 |  | MnROAD Mainline - Interstate 94 | 415907 | 1165
2-P-2008 | 2 | Passing | Flexible | 09/23/2011 | Reclaimed |  | 12:33:22 | 111250 | Clay | Rutting | Inside | 0.109 | 0 | 0.0107 | 0 | 4.2705 | 0 |  | 07/15/2008 |  | MnROAD Mainline - Interstate 94 | 415907 | 1165
2-P-2008 | 2 | Passing | Flexible | 09/23/2011 | Reclaimed |  | 12:33:22 | 111250 | Clay | Rutting | Outside | 0.253 | 0 | 0.0291 | 0 | 10.083 | 0 |  | 07/15/2008 |  | MnROAD Mainline - Interstate 94 | 415907 | 1165
2-P-2008 | 2 | Passing | Flexible | 09/23/2011 | Reclaimed |  | 12:34:06 | 111300 | Clay | Rutting | Inside | 0.0898 | 0 | 0.007 | 0 | 3.9163 | 0 |  | 07/15/2008 |  | MnROAD Mainline - Interstate 94 | 415907 | 1165
2-P-2008 | 2 | Passing | Flexible | 09/23/2011 | Reclaimed |  | 12:34:06 | 111300 | Clay | Rutting | Outside | 0.1955 | 0 | 0.0164 | 0 | 10.208 | 0 |  | 07/15/2008 |  | MnROAD Mainline - Interstate 94 | 415907 | 1165
2-P-2008 | 2 | Passing | Flexible | 09/23/2011 | Reclaimed |  | 12:34:49 | 111350 | Clay | Rutting | Inside | 0.1099 | 0 | 0.0111 | 0 | 3.9372 | 0 |  | 07/15/2008 |  | MnROAD Mainline - Interstate 94 | 415907 | 1165
2-P-2008 | 2 | Passing | Flexible | 09/23/2011 | Reclaimed |  | 12:34:49 | 111350 | Clay | Rutting | Outside | 0.2216 | 0 | 0.0269 | 0 | 9.9788 | 0 |  | 07/15/2008 |  | MnROAD Mainline - Interstate 94 | 415907 | 1165
2-P-2008 | 2 | Passing | Flexible | 09/23/2011 | Reclaimed |  | 12:29:29 | 111000 | Clay | Rutting | Inside | 0.1212 | 0 | 0.004 | 0 | 3.6663 | 0 |  | 07/15/2008 |  | MnROAD Mainline - Interstate 94 | 415907 | 1165
2-P-2008 | 2 | Passing | Flexible | 09/23/2011 | Reclaimed |  | 12:28:40 | 110950 | Clay | Rutting | Outside | 0.2009 | 0.0058 | 0.0338 | 0 | 9.583 | 11.6038 |  | 07/15/2008 |  | MnROAD Mainline - Interstate 94 | 415907 | 1165
2-P-2008 | 2 | Passing | Flexible | 09/23/2011 | Reclaimed |  | 12:28:40 | 110950 | Clay | Rutting | Inside | 0.106 | 0.009 | 0.0128 | 0 | 4.3538 | 5.6872 |  | 07/15/2008 |  | MnROAD Mainline - Interstate 94 | 415907 | 1165
2-P-2008 | 2 | Passing | Flexible | 09/23/2011 | Reclaimed |  | 12:28:00 | 110900 | Clay | Rutting | Outside | 0.2136 | 0 | 0.0397 | 0 | 9.9372 | 0 |  | 07/15/2008 |  | MnROAD Mainline - Interstate 94 | 415907 | 1165
2-P-2008 | 2 | Passing | Flexible | 09/23/2011 | Reclaimed |  | 12:30:31 | 111050 | Clay | Rutting | Inside | 0.0908 | 0 | 0.0012 | 0 | 3.8122 | 0 |  | 07/15/2008 |  | MnROAD Mainline - Interstate 94 | 415907 | 1165
2-D-2008 | 2 | Driving | Flexible | 04/23/2012 | Reclaimed |  | 12:40:35 | 111350 | Clay | Rutting | Outside | 0.0728 | 0 | 0.001 | 0 | -9.7913 | 0 |  | 07/15/2008 |  | MnROAD Mainline - Interstate 94 | 1897248 | 1378
2-D-2008 | 2 | Driving | Flexible | 04/23/2012 | Reclaimed |  | 12:41:20 | 111300 | Clay | Rutting | Inside | 0.2997 | 0.0179 | 0.0028 | 0 | -3.8747 | -6.6455 |  | 07/15/2008 |  | MnROAD Mainline - Interstate 94 | 1897248 | 1378
2-D-2008 | 2 | Driving | Flexible | 04/23/2012 | Reclaimed |  | 12:47:18 | 110900 | Clay | Rutting | Outside | 0.1345 | 0.0317 | 0.0221 | 0.0006 | -9.6247 | -11.6038 |  | 07/15/2008 |  | MnROAD Mainline - Interstate 94 | 1897248 | 1378
2-D-2008 | 2 | Driving | Flexible | 04/23/2012 | Reclaimed |  | 12:47:18 | 110900 | Clay | Rutting | Inside | 0.2282 | 0.0225 | 0.041 | 0.0006 | -3.6247 | -5.3538 |  | 07/15/2008 |  | MnROAD Mainline - Interstate 94 | 1897248 | 1378
2-D-2008 | 2 | Driving | Flexible | 04/23/2012 | Reclaimed |  | 12:46:30 | 110950 | Clay | Rutting | Outside | 0.1048 | 0.0174 | 0.0089 | 0.0001 | -10.3747 | -11.9372 |  | 07/15/2008 |  | MnROAD Mainline - Interstate 94 | 1897248 | 1378
2-D-2008 | 2 | Driving | Flexible | 04/23/2012 | Reclaimed |  | 12:46:30 | 110950 | Clay | Rutting | Inside | 0.2633 | 0 | 0.0223 | 0 | -4.0205 | 0 |  | 07/15/2008 |  | MnROAD Mainline - Interstate 94 | 1897248 | 1378
2-D-2008 | 2 | Driving | Flexible | 04/23/2012 | Reclaimed |  | 12:45:44 | 111000 | Clay | Rutting | Outside | 0.11 | 0.0266 | 0.0723 | 0.0018 | -9.8122 | -11.6038 |  | 07/15/2008 |  | MnROAD Mainline - Interstate 94 | 1897248 | 1378
2-D-2008 | 2 | Driving | Flexible | 04/23/2012 | Reclaimed |  | 12:45:44 | 111000 | Clay | Rutting | Inside | 0.2858 | 0.0388 | 0.1727 | 0.0123 | -3.4788 | -4.7913 |  | 07/15/2008 |  | MnROAD Mainline - Interstate 94 | 1897248 | 1378
2-D-2008 | 2 | Driving | Flexible | 04/23/2012 | Reclaimed |  | 12:44:59 | 111050 | Clay | Rutting | Outside | 0.104 | 0.003 | 0.0526 | 0 | -9.2913 | -11.708 |  | 07/15/2008 |  | MnROAD Mainline - Interstate 94 | 1897248 | 1378
2-D-2008 | 2 | Driving | Flexible | 04/23/2012 | Reclaimed |  | 12:44:59 | 111050 | Clay | Rutting | Inside | 0.2679 | 0.0153 | 0.1779 | 0.0012 | -4.1872 | -5.9163 |  | 07/15/2008 |  | MnROAD Mainline - Interstate 94 | 1897248 | 1378
2-D-2008 | 2 | Driving | Flexible | 04/23/2012 | Reclaimed |  | 12:44:13 | 111100 | Clay | Rutting | Outside | 0.0789 | 0 | 0.0032 | 0 | -9.6455 | 0 |  | 07/15/2008 |  | MnROAD Mainline - Interstate 94 | 1897248 | 1378
2-D-2008 | 2 | Driving | Flexible | 04/23/2012 | Reclaimed |  | 12:44:13 | 111100 | Clay | Rutting | Inside | 0.2823 | 0 | 0.0154 | 0 | -3.3538 | 0 |  | 07/15/2008 |  | MnROAD Mainline - Interstate 94 | 1897248 | 1378
2-D-2008 | 2 | Driving | Flexible | 04/23/2012 | Reclaimed |  | 12:43:23 | 111150 | Clay | Rutting | Outside | 0.1185 | 0 | 0.0114 | 0 | -10.083 | 0 |  | 07/15/2008 |  | MnROAD Mainline - Interstate 94 | 1897248 | 1378
2-D-2008 | 2 | Driving | Flexible | 04/23/2012 | Reclaimed |  | 12:43:23 | 111150 | Clay | Rutting | Inside | 0.267 | 0 | 0.0366 | 0 | -3.708 | 0 |  | 07/15/2008 |  | MnROAD Mainline - Interstate 94 | 1897248 | 1378
2-D-2008 | 2 | Driving | Flexible | 04/23/2012 | Reclaimed |  | 12:42:46 | 111200 | Clay | Rutting | Outside | 0.111 | 0 | 0.0152 | 0 | -9.6872 | 0 |  | 07/15/2008 |  | MnROAD Mainline - Interstate 94 | 1897248 | 1378
2-D-2008 | 2 | Driving | Flexible | 04/23/2012 | Reclaimed |  | 12:42:46 | 111200 | Clay | Rutting | Inside | 0.3133 | 0 | 0.068 | 0 | -4.1455 | 0 |  | 07/15/2008 |  | MnROAD Mainline - Interstate 94 | 1897248 | 1378
2-D-2008 | 2 | Driving | Flexible | 04/23/2012 | Reclaimed |  | 12:42:05 | 111250 | Clay | Rutting | Outside | 0.104 | 0 | 0.0013 | 0 | -8.9163 | 0 |  | 07/15/2008 |  | MnROAD Mainline - Interstate 94 | 1897248 | 1378
2-D-2008 | 2 | Driving | Flexible | 04/23/2012 | Reclaimed |  | 12:42:05 | 111250 | Clay | Rutting | Inside | 0.2909 | 0 | 0.0056 | 0 | -4.083 | 0 |  | 07/15/2008 |  | MnROAD Mainline - Interstate 94 | 1897248 | 1378
2-D-2008 | 2 | Driving | Flexible | 04/23/2012 | Reclaimed |  | 12:41:20 | 111300 | Clay | Rutting | Outside | 0.0817 | 0 | 0.0004 | 0 | -9.5413 | 0 |  | 07/15/2008 |  | MnROAD Mainline - Interstate 94 | 1897248 | 1378
2-D-2008 | 2 | Driving | Flexible | 04/23/2012 | Reclaimed |  | 12:40:35 | 111350 | Clay | Rutting | Inside | 0.2376 | 0.0184 | 0.0065 | 0.0001 | -4.2705 | -5.6038 |  | 07/15/2008 |  | MnROAD Mainline - Interstate 94 | 1897248 | 1378
2-P-2008 | 2 | Passing | Flexible | 04/23/2012 | Reclaimed |  | 12:48:11 | 110900 | Clay | Rutting | Outside | 0.242 | 0.0435 | 0.0129 | 0.0001 | 10.1038 | 11.7288 |  | 07/15/2008 |  | MnROAD Mainline - Interstate 94 | 501906 | 1378
2-P-2008 | 2 | Passing | Flexible | 04/23/2012 | Reclaimed |  | 12:48:11 | 110900 | Clay | Rutting | Inside | 0.1438 | 0 | 0.0045 | 0 | 3.8538 | 0 |  | 07/15/2008 |  | MnROAD Mainline - Interstate 94 | 501906 | 1378
2-P-2008 | 2 | Passing | Flexible | 04/23/2012 | Reclaimed |  | 12:54:26 | 111350 | Clay | Rutting | Outside | 0.2173 | 0.0017 | 0.0509 | 0 | 9.9372 | 11.6038 |  | 07/15/2008 |  | MnROAD Mainline - Interstate 94 | 501906 | 1378
2-P-2008 | 2 | Passing | Flexible | 04/23/2012 | Reclaimed |  | 12:54:26 | 111350 | Clay | Rutting | Inside | 0.118 | 0 | 0.0223 | 0 | 3.7913 | 0 |  | 07/15/2008 |  | MnROAD Mainline - Interstate 94 | 501906 | 1378
2-P-2008 | 2 | Passing | Flexible | 04/23/2012 | Reclaimed |  | 12:53:41 | 111300 | Clay | Rutting | Outside | 0.2018 | 0 | 0.0331 | 0 | 10.3955 | 0 |  | 07/15/2008 |  | MnROAD Mainline - Interstate 94 | 501906 | 1378
2-P-2008 | 2 | Passing | Flexible | 04/23/2012 | Reclaimed |  | 12:53:41 | 111300 | Clay | Rutting | Inside | 0.0694 | 0.0001 | 0.0093 | 0 | 4.0205 | 6.083 |  | 07/15/2008 |  | MnROAD Mainline - Interstate 94 | 501906 | 1378
2-P-2008 | 2 | Passing | Flexible | 04/23/2012 | Reclaimed |  | 12:52:57 | 111250 | Clay | Rutting | Outside | 0.2801 | 0.0224 | 0.1918 | 0.0005 | 10.3538 | 11.6455 |  | 07/15/2008 |  | MnROAD Mainline - Interstate 94 | 501906 | 1378
2-P-2008 | 2 | Passing | Flexible | 04/23/2012 | Reclaimed |  | 12:52:57 | 111250 | Clay | Rutting | Inside | 0.0916 | 0.0268 | 0.0591 | 0.0004 | 3.9372 | 6.5413 |  | 07/15/2008 |  | MnROAD Mainline - Interstate 94 | 501906 | 1378
2-P-2008 | 2 | Passing | Flexible | 04/23/2012 | Reclaimed |  | 12:52:18 | 111200 | Clay | Rutting | Outside | 0.2268 | 0.005 | 0.0101 | 0 | 9.9997 | 11.6455 |  | 07/15/2008 |  | MnROAD Mainline - Interstate 94 | 501906 | 1378
2-P-2008 | 2 | Passing | Flexible | 04/23/2012 | Reclaimed |  | 12:52:18 | 111200 | Clay | Rutting | Inside | 0.0938 | 0.0035 | 0.0034 | 0 | 3.6038 | 5.7497 |  | 07/15/2008 |  | MnROAD Mainline - Interstate 94 | 501906 | 1378
2-P-2008 | 2 | Passing | Flexible | 04/23/2012 | Reclaimed |  | 12:51:41 | 111150 | Clay | Rutting | Outside | 0.1875 | 0 | 0.1144 | 0 | 10.1663 | 0 |  | 07/15/2008 |  | MnROAD Mainline - Interstate 94 | 501906 | 1378
2-P-2008 | 2 | Passing | Flexible | 04/23/2012 | Reclaimed |  | 12:51:41 | 111150 | Clay | Rutting | Inside | 0.0797 | 0 | 0.0264 | 0 | 3.9997 | 0 |  | 07/15/2008 |  | MnROAD Mainline - Interstate 94 | 501906 | 1378
2-P-2008 | 2 | Passing | Flexible | 04/23/2012 | Reclaimed |  | 12:50:59 | 111100 | Clay | Rutting | Outside | 0.2038 | 0.0033 | 0.0654 | 0 | 10.208 | 11.4372 |  | 07/15/2008 |  | MnROAD Mainline - Interstate 94 | 501906 | 1378
2-P-2008 | 2 | Passing | Flexible | 04/23/2012 | Reclaimed |  | 12:50:59 | 111100 | Clay | Rutting | Inside | 0.1067 | 0 | 0.0285 | 0 | 4.1038 | 0 |  | 07/15/2008 |  | MnROAD Mainline - Interstate 94 | 501906 | 1378
2-P-2008 | 2 | Passing | Flexible | 04/23/2012 | Reclaimed |  | 12:50:14 | 111050 | Clay | Rutting | Outside | 0.1859 | 0.0017 | 0.0147 | 0 | 10.1663 | 11.6247 |  | 07/15/2008 |  | MnROAD Mainline - Interstate 94 | 501906 | 1378
2-P-2008 | 2 | Passing | Flexible | 04/23/2012 | Reclaimed |  | 12:50:14 | 111050 | Clay | Rutting | Inside | 0.0881 | 0.0072 | 0.0064 | 0 | 4.6663 | 6.6038 |  | 07/15/2008 |  | MnROAD Mainline - Interstate 94 | 501906 | 1378
2-P-2008 | 2 | Passing | Flexible | 04/23/2012 | Reclaimed |  | 12:49:36 | 111000 | Clay | Rutting | Outside | 0.1927 | 0 | 0.0202 | 0 | 10.1247 | 0 |  | 07/15/2008 |  | MnROAD Mainline - Interstate 94 | 501906 | 1378
2-P-2008 | 2 | Passing | Flexible | 04/23/2012 | Reclaimed |  | 12:48:51 | 110950 | Clay | Rutting | Inside | 0.1342 | 0 | 0.0101 | 0 | 3.3538 | 0 |  | 07/15/2008 |  | MnROAD Mainline - Interstate 94 | 501906 | 1378
2-P-2008 | 2 | Passing | Flexible | 04/23/2012 | Reclaimed |  | 12:48:51 | 110950 | Clay | Rutting | Outside | 0.2097 | 0.0043 | 0.0292 | 0 | 10.1455 | 11.5205 |  | 07/15/2008 |  | MnROAD Mainline - Interstate 94 | 501906 | 1378
2-P-2008 | 2 | Passing | Flexible | 04/23/2012 | Reclaimed |  | 12:49:36 | 111000 | Clay | Rutting | Inside | 0.1126 | 0 | 0.0074 | 0 | 3.5622 | 0 |  | 07/15/2008 |  | MnROAD Mainline - Interstate 94 | 501906 | 1378
2-D-2008 | 2 | Driving | Flexible | 06/26/2012 | Reclaimed |  | 13:26:32 | 110900 | Clay | Rutting | Inside | 0.2687 | 0.012 | 0.0223 | 0.0001 | -3.8122 | -4.9997 |  | 07/15/2008 |  | MnROAD Mainline - Interstate 94 | 2007576 | 1442
2-D-2008 | 2 | Driving | Flexible | 06/26/2012 | Reclaimed |  | 13:18:31 | 111350 | Clay | Rutting | Outside | 0.0811 | 0.0032 | 0.0133 | 0 | -9.7913 | -11.0413 |  | 07/15/2008 |  | MnROAD Mainline - Interstate 94 | 2007576 | 1442
2-D-2008 | 2 | Driving | Flexible | 06/26/2012 | Reclaimed |  | 13:18:30 | 111350 | Clay | Rutting | Inside | 0.2692 | 0.0059 | 0.0927 | 0 | -3.9997 | -6.6455 |  | 07/15/2008 |  | MnROAD Mainline - Interstate 94 | 2007576 | 1442
2-D-2008 | 2 | Driving | Flexible | 06/26/2012 | Reclaimed |  | 13:19:19 | 111300 | Clay | Rutting | Outside | 0.0895 | 0 | 0.0019 | 0 | -9.7705 | 0 |  | 07/15/2008 |  | MnROAD Mainline - Interstate 94 | 2007576 | 1442
2-D-2008 | 2 | Driving | Flexible | 06/26/2012 | Reclaimed |  | 13:19:19 | 111300 | Clay | Rutting | Inside | 0.279 | 0.007 | 0.0118 | 0 | -3.9788 | -6.208 |  | 07/15/2008 |  | MnROAD Mainline - Interstate 94 | 2007576 | 1442
2-D-2008 | 2 | Driving | Flexible | 06/26/2012 | Reclaimed |  | 13:20:10 | 111250 | Clay | Rutting | Outside | 0.1038 | 0 | 0.0118 | 0 | -8.9372 | 0 |  | 07/15/2008 |  | MnROAD Mainline - Interstate 94 | 2007576 | 1442
2-D-2008 | 2 | Driving | Flexible | 06/26/2012 | Reclaimed |  | 13:20:10 | 111250 | Clay | Rutting | Inside | 0.303 | 0.008 | 0.0557 | 0 | -4.083 | -6.7288 |  | 07/15/2008 |  | MnROAD Mainline - Interstate 94 | 2007576 | 1442
2-D-2008 | 2 | Driving | Flexible | 06/26/2012 | Reclaimed |  | 13:20:55 | 111200 | Clay | Rutting | Outside | 0.1087 | 0.0015 | 0.0079 | 0 | -10.1038 | -11.5205 |  | 07/15/2008 |  | MnROAD Mainline - Interstate 94 | 2007576 | 1442
2-D-2008 | 2 | Driving | Flexible | 06/26/2012 | Reclaimed |  | 13:20:55 | 111200 | Clay | Rutting | Inside | 0.3359 | 0 | 0.036 | 0 | -4.1872 | 0 |  | 07/15/2008 |  | MnROAD Mainline - Interstate 94 | 2007576 | 1442
2-D-2008 | 2 | Driving | Flexible | 06/26/2012 | Reclaimed |  | 13:21:41 | 111150 | Clay | Rutting | Outside | 0.128 | 0 | 0.006 | 0 | -9.6038 | 0 |  | 07/15/2008 |  | MnROAD Mainline - Interstate 94 | 2007576 | 1442
2-D-2008 | 2 | Driving | Flexible | 06/26/2012 | Reclaimed |  | 13:21:41 | 111150 | Clay | Rutting | Inside | 0.3029 | 0 | 0.0182 | 0 | -3.7705 | 0 |  | 07/15/2008 |  | MnROAD Mainline - Interstate 94 | 2007576 | 1442
2-D-2008 | 2 | Driving | Flexible | 06/26/2012 | Reclaimed |  | 13:22:40 | 111100 | Clay | Rutting | Outside | 0.0854 | 0 | 0.0129 | 0 | -10.1247 | 0 |  | 07/15/2008 |  | MnROAD Mainline - Interstate 94 | 2007576 | 1442
2-D-2008 | 2 | Driving | Flexible | 07/27/2011 | Reclaimed |  | 13:58:02 | 111000 | Clay | Rutting | Inside | 0.3417 | 0.0252 | 0.0103 | 0.0001 | -3.7497 | -4.9163 |  | 07/15/2008 |  | MnROAD Mainline - Interstate 94 | 1524393 | 1107
2-D-2008 | 2 | Driving | Flexible | 07/27/2011 | Reclaimed |  | 13:58:02 | 111000 | Clay | Rutting | Outside | 0.0933 | 0.0095 | 0.0023 | 0 | -9.958 | -11.7705 |  | 07/15/2008 |  | MnROAD Mainline - Interstate 94 | 1524393 | 1107
2-D-2008 | 2 | Driving | Flexible | 07/27/2011 | Reclaimed |  | 13:57:19 | 111050 | Clay | Rutting | Inside | 0.2559 | 0.0018 | 0.0383 | 0 | -3.7913 | -6.7497 |  | 07/15/2008 |  | MnROAD Mainline - Interstate 94 | 1524393 | 1107
2-D-2008 | 2 | Driving | Flexible | 07/27/2011 | Reclaimed |  | 13:57:19 | 111050 | Clay | Rutting | Outside | 0.0838 | 0.001 | 0.0067 | 0 | -10.083 | -11.7913 |  | 07/15/2008 |  | MnROAD Mainline - Interstate 94 | 1524393 | 1107
2-D-2008 | 2 | Driving | Flexible | 07/27/2011 | Reclaimed |  | 13:56:31 | 111100 | Clay | Rutting | Inside | 0.275 | 0 | 0.0581 | 0 | -3.7288 | 0 |  | 07/15/2008 |  | MnROAD Mainline - Interstate 94 | 1524393 | 1107
2-D-2008 | 2 | Driving | Flexible | 07/27/2011 | Reclaimed |  | 13:56:31 | 111100 | Clay | Rutting | Outside | 0.0725 | 0 | 0.0118 | 0 | -9.958 | 0 |  | 07/15/2008 |  | MnROAD Mainline - Interstate 94 | 1524393 | 1107
2-D-2008 | 2 | Driving | Flexible | 07/27/2011 | Reclaimed |  | 13:55:42 | 111150 | Clay | Rutting | Inside | 0.2923 | 0 | 0.1528 | 0 | -3.333 | 0 |  | 07/15/2008 |  | MnROAD Mainline - Interstate 94 | 1524393 | 1107
2-D-2008 | 2 | Driving | Flexible | 07/27/2011 | Reclaimed |  | 13:55:42 | 111150 | Clay | Rutting | Outside | 0.1201 | 0 | 0.0481 | 0 | -9.8747 | 0 |  | 07/15/2008 |  | MnROAD Mainline - Interstate 94 | 1524393 | 1107
2-D-2008 | 2 | Driving | Flexible | 07/27/2011 | Reclaimed |  | 13:55:00 | 111200 | Clay | Rutting | Inside | 0.3003 | 0.0005 | 0.018 | 0 | -4.1455 | -6.8122 |  | 07/15/2008 |  | MnROAD Mainline - Interstate 94 | 1524393 | 1107
2-D-2008 | 2 | Driving | Flexible | 07/27/2011 | Reclaimed |  | 13:55:00 | 111200 | Clay | Rutting | Outside | 0.0848 | 0 | 0.0033 | 0 | -9.958 | 0 |  | 07/15/2008 |  | MnROAD Mainline - Interstate 94 | 1524393 | 1107
2-D-2008 | 2 | Driving | Flexible | 07/27/2011 | Reclaimed |  | 13:54:09 | 111250 | Clay | Rutting | Inside | 0.2984 | 0 | 0.0825 | 0 | -4.0413 | 0 |  | 07/15/2008 |  | MnROAD Mainline - Interstate 94 | 1524393 | 1107
2-D-2008 | 2 | Driving | Flexible | 07/27/2011 | Reclaimed |  | 13:54:09 | 111250 | Clay | Rutting | Outside | 0.0926 | 0.0006 | 0.0162 | 0 | -9.6247 | -11.0622 |  | 07/15/2008 |  | MnROAD Mainline - Interstate 94 | 1524393 | 1107
2-D-2008 | 2 | Driving | Flexible | 07/27/2011 | Reclaimed |  | 13:53:22 | 111300 | Clay | Rutting | Inside | 0.3 | 0 | 0.2308 | 0 | -3.8747 | 0 |  | 07/15/2008 |  | MnROAD Mainline - Interstate 94 | 1524393 | 1107
2-D-2008 | 2 | Driving | Flexible | 07/27/2011 | Reclaimed |  | 13:53:22 | 111300 | Clay | Rutting | Outside | 0.0897 | 0 | 0.0392 | 0 | -9.458 | 0 |  | 07/15/2008 |  | MnROAD Mainline - Interstate 94 | 1524393 | 1107
2-D-2008 | 2 | Driving | Flexible | 07/27/2011 | Reclaimed |  | 13:52:44 | 111350 | Clay | Rutting | Inside | 0.2236 | 0.0298 | 0.1047 | 0.0014 | -4.333 | -5.833 |  | 07/15/2008 |  | MnROAD Mainline - Interstate 94 | 1524393 | 1107
2-D-2008 | 2 | Driving | Flexible | 07/27/2011 | Reclaimed |  | 13:52:44 | 111350 | Clay | Rutting | Outside | 0.0713 | 0 | 0.0202 | 0 | -9.333 | 0 |  | 07/15/2008 |  | MnROAD Mainline - Interstate 94 | 1524393 | 1107
2-P-2008 | 2 | Passing | Flexible | 07/27/2011 | Reclaimed |  | 14:07:12 | 111350 | Clay | Rutting | Outside | 0.2103 | 0 | 0.0009 | 0 | 10.208 | 0 |  | 07/15/2008 |  | MnROAD Mainline - Interstate 94 | 415907 | 1107
2-P-2008 | 2 | Passing | Flexible | 07/27/2011 | Reclaimed |  | 14:02:06 | 111000 | Clay | Rutting | Inside | 0.1097 | 0 | 0.0123 | 0 | 3.7497 | 0 |  | 07/15/2008 |  | MnROAD Mainline - Interstate 94 | 415907 | 1107
2-P-2008 | 2 | Passing | Flexible | 07/27/2011 | Reclaimed |  | 14:06:21 | 111300 | Clay | Rutting | Outside | 0.1742 | 0 | 0.0027 | 0 | 10.2288 | 0 |  | 07/15/2008 |  | MnROAD Mainline - Interstate 94 | 415907 | 1107
2-P-2008 | 2 | Passing | Flexible | 07/27/2011 | Reclaimed |  | 14:06:21 | 111300 | Clay | Rutting | Inside | 0.0671 | 0 | 0.0008 | 0 | 3.6038 | 0 |  | 07/15/2008 |  | MnROAD Mainline - Interstate 94 | 415907 | 1107
2-P-2008 | 2 | Passing | Flexible | 07/27/2011 | Reclaimed |  | 14:05:39 | 111250 | Clay | Rutting | Outside | 0.2273 | 0 | 0.0126 | 0 | 10.1663 | 0 |  | 07/15/2008 |  | MnROAD Mainline - Interstate 94 | 415907 | 1107
2-P-2008 | 2 | Passing | Flexible | 07/27/2011 | Reclaimed |  | 14:05:39 | 111250 | Clay | Rutting | Inside | 0.1032 | 0.0016 | 0.0048 | 0 | 4.2705 | 6.3538 |  | 07/15/2008 |  | MnROAD Mainline - Interstate 94 | 415907 | 1107
2-P-2008 | 2 | Passing | Flexible | 07/27/2011 | Reclaimed |  | 14:04:56 | 111200 | Clay | Rutting | Outside | 0.2222 | 0.0068 | 0.0771 | 0.0001 | 9.958 | 11.6663 |  | 07/15/2008 |  | MnROAD Mainline - Interstate 94 | 415907 | 1107
2-P-2008 | 2 | Passing | Flexible | 07/27/2011 | Reclaimed |  | 14:04:56 | 111200 | Clay | Rutting | Inside | 0.0915 | 0 | 0.0276 | 0 | 3.1038 | 0 |  | 07/15/2008 |  | MnROAD Mainline - Interstate 94 | 415907 | 1107
2-P-2008 | 2 | Passing | Flexible | 07/27/2011 | Reclaimed |  | 14:04:16 | 111150 | Clay | Rutting | Outside | 0.1763 | 0 | 0.0519 | 0 | 10.458 | 0 |  | 07/15/2008 |  | MnROAD Mainline - Interstate 94 | 415907 | 1107
2-P-2008 | 2 | Passing | Flexible | 07/27/2011 | Reclaimed |  | 14:04:16 | 111150 | Clay | Rutting | Inside | 0.0608 | 0 | 0.0139 | 0 | 4.6455 | 0 |  | 07/15/2008 |  | MnROAD Mainline - Interstate 94 | 415907 | 1107
2-P-2008 | 2 | Passing | Flexible | 07/27/2011 | Reclaimed |  | 14:03:35 | 111100 | Clay | Rutting | Outside | 0.1879 | 0 | 0.0042 | 0 | 10.2913 | 0 |  | 07/15/2008 |  | MnROAD Mainline - Interstate 94 | 415907 | 1107
2-P-2008 | 2 | Passing | Flexible | 07/27/2011 | Reclaimed |  | 14:03:35 | 111100 | Clay | Rutting | Inside | 0.0952 | 0 | 0.0018 | 0 | 3.9372 | 0 |  | 07/15/2008 |  | MnROAD Mainline - Interstate 94 | 415907 | 1107
2-P-2008 | 2 | Passing | Flexible | 07/27/2011 | Reclaimed |  | 14:02:53 | 111050 | Clay | Rutting | Outside | 0.17 | 0 | 0.0204 | 0 | 9.958 | 0 |  | 07/15/2008 |  | MnROAD Mainline - Interstate 94 | 415907 | 1107
2-P-2008 | 2 | Passing | Flexible | 07/27/2011 | Reclaimed |  | 14:02:53 | 111050 | Clay | Rutting | Inside | 0.0765 | 0 | 0.009 | 0 | 4.2288 | 0 |  | 07/15/2008 |  | MnROAD Mainline - Interstate 94 | 415907 | 1107
2-P-2008 | 2 | Passing | Flexible | 07/27/2011 | Reclaimed |  | 14:02:06 | 111000 | Clay | Rutting | Outside | 0.204 | 0 | 0.0352 | 0 | 10.1038 | 0 |  | 07/15/2008 |  | MnROAD Mainline - Interstate 94 | 415907 | 1107
2-P-2008 | 2 | Passing | Flexible | 07/27/2011 | Reclaimed |  | 14:00:36 | 110900 | Clay | Rutting | Inside | 0.1035 | 0 | 0.0944 | 0 | 3.8955 | 0 |  | 07/15/2008 |  | MnROAD Mainline - Interstate 94 | 415907 | 1107
2-P-2008 | 2 | Passing | Flexible | 07/27/2011 | Reclaimed |  | 14:00:36 | 110900 | Clay | Rutting | Outside | 0.2136 | 0 | 0.22 | 0 | 9.583 | 0 |  | 07/15/2008 |  | MnROAD Mainline - Interstate 94 | 415907 | 1107
2-P-2008 | 2 | Passing | Flexible | 07/27/2011 | Reclaimed |  | 14:01:23 | 110950 | Clay | Rutting | Inside | 0.0882 | 0 | 0.002 | 0 | 3.7288 | 0 |  | 07/15/2008 |  | MnROAD Mainline - Interstate 94 | 415907 | 1107
2-P-2008 | 2 | Passing | Flexible | 07/27/2011 | Reclaimed |  | 14:01:23 | 110950 | Clay | Rutting | Outside | 0.2019 | 0 | 0.0067 | 0 | 9.3747 | 0 |  | 07/15/2008 |  | MnROAD Mainline - Interstate 94 | 415907 | 1107
2-P-2008 | 2 | Passing | Flexible | 07/27/2011 | Reclaimed |  | 14:07:12 | 111350 | Clay | Rutting | Inside | 0.0882 | 0 | 0.0004 | 0 | 3.8538 | 0 |  | 07/15/2008 |  | MnROAD Mainline - Interstate 94 | 415907 | 1107
2-D-2008 | 2 | Driving | Flexible | 09/23/2011 | Reclaimed |  | 12:20:27 | 111350 | Clay | Rutting | Outside | 0.0734 | 0 | 0.0038 | 0 | -10.1038 | 0 |  | 07/15/2008 |  | MnROAD Mainline - Interstate 94 | 1524393 | 1165
2-D-2008 | 2 | Driving | Flexible | 09/23/2011 | Reclaimed |  | 12:20:27 | 111350 | Clay | Rutting | Inside | 0.2988 | 0 | 0.0248 | 0 | -4.3955 | 0 |  | 07/15/2008 |  | MnROAD Mainline - Interstate 94 | 1524393 | 1165
2-D-2008 | 2 | Driving | Flexible | 09/23/2011 | Reclaimed |  | 12:21:15 | 111300 | Clay | Rutting | Outside | 0.0723 | 0 | 0.001 | 0 | -9.6247 | 0 |  | 07/15/2008 |  | MnROAD Mainline - Interstate 94 | 1524393 | 1165
2-D-2008 | 2 | Driving | Flexible | 09/23/2011 | Reclaimed |  | 12:21:15 | 111300 | Clay | Rutting | Inside | 0.2893 | 0 | 0.0074 | 0 | -4.0622 | 0 |  | 07/15/2008 |  | MnROAD Mainline - Interstate 94 | 1524393 | 1165
2-D-2008 | 2 | Driving | Flexible | 09/23/2011 | Reclaimed |  | 12:21:54 | 111250 | Clay | Rutting | Outside | 0.101 | 0.0007 | 0.0058 | 0 | -9.5205 | -12.1247 |  | 07/15/2008 |  | MnROAD Mainline - Interstate 94 | 1524393 | 1165
2-D-2008 | 2 | Driving | Flexible | 09/23/2011 | Reclaimed |  | 12:21:54 | 111250 | Clay | Rutting | Inside | 0.3127 | 0 | 0.0228 | 0 | -3.9372 | 0 |  | 07/15/2008 |  | MnROAD Mainline - Interstate 94 | 1524393 | 1165
2-D-2008 | 2 | Driving | Flexible | 09/23/2011 | Reclaimed |  | 12:22:30 | 111200 | Clay | Rutting | Outside | 0.1075 | 0 | 0.0202 | 0 | -9.6247 | 0 |  | 07/15/2008 |  | MnROAD Mainline - Interstate 94 | 1524393 | 1165
2-D-2008 | 2 | Driving | Flexible | 09/23/2011 | Reclaimed |  | 12:22:30 | 111200 | Clay | Rutting | Inside | 0.3125 | 0 | 0.0884 | 0 | -4.1247 | 0 |  | 07/15/2008 |  | MnROAD Mainline - Interstate 94 | 1524393 | 1165
2-D-2008 | 2 | Driving | Flexible | 09/23/2011 | Reclaimed |  | 12:23:10 | 111150 | Clay | Rutting | Outside | 0.1226 | 0.0049 | 0.0084 | 0 | -9.833 | -11.9163 |  | 07/15/2008 |  | MnROAD Mainline - Interstate 94 | 1524393 | 1165
2-D-2008 | 2 | Driving | Flexible | 09/23/2011 | Reclaimed |  | 12:23:10 | 111150 | Clay | Rutting | Inside | 0.2879 | 0 | 0.0228 | 0 | -3.9788 | 0 |  | 07/15/2008 |  | MnROAD Mainline - Interstate 94 | 1524393 | 1165
2-D-2008 | 2 | Driving | Flexible | 09/23/2011 | Reclaimed |  | 12:23:49 | 111100 | Clay | Rutting | Outside | 0.0751 | 0 | 0.0018 | 0 | -9.4788 | 0 |  | 07/15/2008 |  | MnROAD Mainline - Interstate 94 | 1524393 | 1165
2-D-2008 | 2 | Driving | Flexible | 09/23/2011 | Reclaimed |  | 12:23:49 | 111100 | Clay | Rutting | Inside | 0.2668 | 0 | 0.0081 | 0 | -4.2288 | 0 |  | 07/15/2008 |  | MnROAD Mainline - Interstate 94 | 1524393 | 1165
2-D-2008 | 2 | Driving | Flexible | 09/23/2011 | Reclaimed |  | 12:24:28 | 111050 | Clay | Rutting | Outside | 0.0823 | 0 | 0.001 | 0 | -9.6872 | 0 |  | 07/15/2008 |  | MnROAD Mainline - Interstate 94 | 1524393 | 1165
2-D-2008 | 2 | Driving | Flexible | 09/23/2011 | Reclaimed |  | 12:25:18 | 111000 | Clay | Rutting | Inside | 0.2809 | 0.0337 | 0.0483 | 0.0016 | -3.9163 | -4.9163 |  | 07/15/2008 |  | MnROAD Mainline - Interstate 94 | 1524393 | 1165
2-D-2008 | 2 | Driving | Flexible | 09/23/2011 | Reclaimed |  | 12:25:18 | 111000 | Clay | Rutting | Outside | 0.0818 | 0.039 | 0.016 | 0.0007 | -10.3538 | -11.6455 |  | 07/15/2008 |  | MnROAD Mainline - Interstate 94 | 1524393 | 1165
2-D-2008 | 2 | Driving | Flexible | 09/23/2011 | Reclaimed |  | 12:24:28 | 111050 | Clay | Rutting | Inside | 0.2776 | 0.0001 | 0.0051 | 0 | -4.708 | -6.8747 |  | 07/15/2008 |  | MnROAD Mainline - Interstate 94 | 1524393 | 1165
2-D-2008 | 2 | Driving | Flexible | 09/23/2011 | Reclaimed |  | 12:26:21 | 110950 | Clay | Rutting | Outside | 0.1104 | 0.0093 | 0.0049 | 0 | -10.2288 | -11.9788 |  | 07/15/2008 |  | MnROAD Mainline - Interstate 94 | 1524393 | 1165
2-D-2008 | 2 | Driving | Flexible | 09/23/2011 | Reclaimed |  | 12:26:21 | 110950 | Clay | Rutting | Inside | 0.2765 | 0 | 0.0131 | 0 | -4.083 | 0 |  | 07/15/2008 |  | MnROAD Mainline - Interstate 94 | 1524393 | 1165
2-D-2008 | 2 | Driving | Flexible | 09/23/2011 | Reclaimed |  | 12:27:02 | 110900 | Clay | Rutting | Outside | 0.1159 | 0.0234 | 0.0005 | 0 | -9.8538 | -11.583 |  | 07/15/2008 |  | MnROAD Mainline - Interstate 94 | 1524393 | 1165
2-D-2008 | 2 | Driving | Flexible | 09/23/2011 | Reclaimed |  | 12:27:02 | 110900 | Clay | Rutting | Inside | 0.2126 | 0.0202 | 0.001 | 0 | -3.8122 | -5.8538 |  | 07/15/2008 |  | MnROAD Mainline - Interstate 94 | 1524393 | 1165
2-P-2008 | 2 | Passing | Flexible | 09/23/2011 | Reclaimed |  | 12:29:29 | 111000 | Clay | Rutting | Outside | 0.2112 | 0 | 0.0107 | 0 | 10.1038 | 0 |  | 07/15/2008 |  | MnROAD Mainline - Interstate 94 | 415907 | 1165
2-P-2008 | 2 | Passing | Flexible | 09/23/2011 | Reclaimed |  | 12:28:00 | 110900 | Clay | Rutting | Inside | 0.1333 | 0 | 0.0181 | 0 | 4.333 | 0 |  | 07/15/2008 |  | MnROAD Mainline - Interstate 94 | 415907 | 1165
2-P-2008 | 2 | Passing | Flexible | 09/23/2011 | Reclaimed |  | 12:30:31 | 111050 | Clay | Rutting | Outside | 0.1514 | 0 | 0.0022 | 0 | 9.9372 | 0 |  | 07/15/2008 |  | MnROAD Mainline - Interstate 94 | 415907 | 1165
2-P-2008 | 2 | Passing | Flexible | 09/23/2011 | Reclaimed |  | 12:31:12 | 111100 | Clay | Rutting | Inside | 0.1107 | 0 | 0.021 | 0 | 4.0205 | 0 |  | 07/15/2008 |  | MnROAD Mainline - Interstate 94 | 415907 | 1165
2-P-2008 | 2 | Passing | Flexible | 09/23/2011 | Reclaimed |  | 12:31:12 | 111100 | Clay | Rutting | Outside | 0.1891 | 0 | 0.0471 | 0 | 10.2913 | 0 |  | 07/15/2008 |  | MnROAD Mainline - Interstate 94 | 415907 | 1165
2-P-2008 | 2 | Passing | Flexible | 09/23/2011 | Reclaimed |  | 12:31:56 | 111150 | Clay | Rutting | Inside | 0.0738 | 0 | 0.0064 | 0 | 4.3955 | 0 |  | 07/15/2008 |  | MnROAD Mainline - Interstate 94 | 415907 | 1165
2-P-2008 | 2 | Passing | Flexible | 09/23/2011 | Reclaimed |  | 12:31:56 | 111150 | Clay | Rutting | Outside | 0.2069 | 0 | 0.0267 | 0 | 10.2497 | 0 |  | 07/15/2008 |  | MnROAD Mainline - Interstate 94 | 415907 | 1165
2-P-2008 | 2 | Passing | Flexible | 09/23/2011 | Reclaimed |  | 12:32:37 | 111200 | Clay | Rutting | Inside | 0.0971 | 0 | 0.0104 | 0 | 3.7913 | 0 |  | 07/15/2008 |  | MnROAD Mainline - Interstate 94 | 415907 | 1165
2-P-2008 | 2 | Passing | Flexible | 09/14/2010 | Reclaimed |  | 7:20:20 | 111300 | Clay | Rutting | Inside | 0.0613 | 0 | 0.0277 | 0 | 3.958 | 0 |  | 07/15/2008 |  | MnROAD Mainline - Interstate 94 | 252481 | 791
2-P-2008 | 2 | Passing | Flexible | 09/14/2010 | Reclaimed |  | 7:19:29 | 111250 | Clay | Rutting | Outside | 0.1982 | 0 | 0.0179 | 0 | 10.1247 | 0 |  | 07/15/2008 |  | MnROAD Mainline - Interstate 94 | 252481 | 791
2-P-2008 | 2 | Passing | Flexible | 09/14/2010 | Reclaimed |  | 7:19:29 | 111250 | Clay | Rutting | Inside | 0.0751 | 0 | 0.0059 | 0 | 4.083 | 0 |  | 07/15/2008 |  | MnROAD Mainline - Interstate 94 | 252481 | 791
2-P-2008 | 2 | Passing | Flexible | 09/14/2010 | Reclaimed |  | 7:18:40 | 111200 | Clay | Rutting | Outside | 0.1684 | 0 | 0.0008 | 0 | 10.1247 | 0 |  | 07/15/2008 |  | MnROAD Mainline - Interstate 94 | 252481 | 791
2-P-2008 | 2 | Passing | Flexible | 09/14/2010 | Reclaimed |  | 7:18:40 | 111200 | Clay | Rutting | Inside | 0.0818 | 0 | 0.0003 | 0 | 3.9788 | 0 |  | 07/15/2008 |  | MnROAD Mainline - Interstate 94 | 252481 | 791
2-P-2008 | 2 | Passing | Flexible | 09/14/2010 | Reclaimed |  | 7:17:31 | 111150 | Clay | Rutting | Outside | 0.1248 | 0.0003 | 0.0065 | 0 | 9.8538 | 12.1247 |  | 07/15/2008 |  | MnROAD Mainline - Interstate 94 | 252481 | 791
2-P-2008 | 2 | Passing | Flexible | 09/14/2010 | Reclaimed |  | 7:17:31 | 111150 | Clay | Rutting | Inside | 0.0486 | 0 | 0.0019 | 0 | 4.708 | 0 |  | 07/15/2008 |  | MnROAD Mainline - Interstate 94 | 252481 | 791
2-P-2008 | 2 | Passing | Flexible | 09/14/2010 | Reclaimed |  | 7:16:39 | 111100 | Clay | Rutting | Outside | 0.1567 | 0 | 0.0192 | 0 | 10.2913 | 0 |  | 07/15/2008 |  | MnROAD Mainline - Interstate 94 | 252481 | 791
2-P-2008 | 2 | Passing | Flexible | 09/14/2010 | Reclaimed |  | 7:16:39 | 111100 | Clay | Rutting | Inside | 0.1086 | 0 | 0.01 | 0 | 4.1455 | 0 |  | 07/15/2008 |  | MnROAD Mainline - Interstate 94 | 252481 | 791
2-P-2008 | 2 | Passing | Flexible | 09/14/2010 | Reclaimed |  | 7:15:42 | 111050 | Clay | Rutting | Outside | 0.1177 | 0 | 0.0177 | 0 | 10.1663 | 0 |  | 07/15/2008 |  | MnROAD Mainline - Interstate 94 | 252481 | 791
2-P-2008 | 2 | Passing | Flexible | 09/14/2010 | Reclaimed |  | 7:15:42 | 111050 | Clay | Rutting | Inside | 0.0697 | 0 | 0.0101 | 0 | 4.1247 | 0 |  | 07/15/2008 |  | MnROAD Mainline - Interstate 94 | 252481 | 791
2-P-2008 | 2 | Passing | Flexible | 09/14/2010 | Reclaimed |  | 7:14:48 | 111000 | Clay | Rutting | Outside | 0.1541 | 0 | 0.0233 | 0 | 10.0413 | 0 |  | 07/15/2008 |  | MnROAD Mainline - Interstate 94 | 252481 | 791
2-P-2008 | 2 | Passing | Flexible | 09/14/2010 | Reclaimed |  | 7:14:48 | 111000 | Clay | Rutting | Inside | 0.111 | 0 | 0.0103 | 0 | 3.6455 | 0 |  | 07/15/2008 |  | MnROAD Mainline - Interstate 94 | 252481 | 791
2-P-2008 | 2 | Passing | Flexible | 09/14/2010 | Reclaimed |  | 7:14:33 | 110950 | Clay | Rutting | Outside | 0.1748 | 0 | 0.0838 | 0 | 9.2705 | 0 |  | 07/15/2008 |  | MnROAD Mainline - Interstate 94 | 252481 | 791
2-P-2008 | 2 | Passing | Flexible | 09/14/2010 | Reclaimed |  | 7:14:33 | 110950 | Clay | Rutting | Inside | 0.0895 | 0 | 0.0344 | 0 | 4.3538 | 0 |  | 07/15/2008 |  | MnROAD Mainline - Interstate 94 | 252481 | 791
2-P-2008 | 2 | Passing | Flexible | 09/14/2010 | Reclaimed |  | 7:13:02 | 110900 | Clay | Rutting | Outside | 0.2007 | 0 | 0.0011 | 0 | 9.4997 | 0 |  | 07/15/2008 |  | MnROAD Mainline - Interstate 94 | 252481 | 791
2-P-2008 | 2 | Passing | Flexible | 09/14/2010 | Reclaimed |  | 7:13:02 | 110900 | Clay | Rutting | Inside | 0.089 | 0 | 0.0004 | 0 | 3.1872 | 0 |  | 07/15/2008 |  | MnROAD Mainline - Interstate 94 | 252481 | 791
2-P-2008 | 2 | Passing | Flexible | 09/14/2010 | Reclaimed |  | 7:20:20 | 111300 | Clay | Rutting | Outside | 0.1483 | 0 | 0.0952 | 0 | 10.1038 | 0 |  | 07/15/2008 |  | MnROAD Mainline - Interstate 94 | 252481 | 791
2-P-2008 | 2 | Passing | Flexible | 09/14/2010 | Reclaimed |  | 7:21:17 | 111350 | Clay | Rutting | Inside | 0.0793 | 0 | 0.0076 | 0 | 4.0205 | 0 |  | 07/15/2008 |  | MnROAD Mainline - Interstate 94 | 252481 | 791
2-P-2008 | 2 | Passing | Flexible | 09/14/2010 | Reclaimed |  | 7:21:17 | 111350 | Clay | Rutting | Outside | 0.1501 | 0 | 0.0174 | 0 | 9.9163 | 0 |  | 07/15/2008 |  | MnROAD Mainline - Interstate 94 | 252481 | 791
2-D-2008 | 2 | Driving | Flexible | 04/13/2011 | Reclaimed |  | 13:50:17 | 111050 | Clay | Rutting | Outside | 0.0572 | 0 | 0.0144 | 0 | -9.333 | 0 |  | 07/15/2008 |  | MnROAD Mainline - Interstate 94 | 1409880 | 1002
2-D-2008 | 2 | Driving | Flexible | 04/13/2011 | Reclaimed |  | 13:50:17 | 111050 | Clay | Rutting | Inside | 0.2239 | 0.0001 | 0.0974 | 0 | -3.833 | -6.3955 |  | 07/15/2008 |  | MnROAD Mainline - Interstate 94 | 1409880 | 1002
2-D-2008 | 2 | Driving | Flexible | 04/13/2011 | Reclaimed |  | 13:51:15 | 111000 | Clay | Rutting | Outside | 0.0859 | 0.0168 | 0.0049 | 0.0001 | -9.4163 | -11.6663 |  | 07/15/2008 |  | MnROAD Mainline - Interstate 94 | 1409880 | 1002
2-D-2008 | 2 | Driving | Flexible | 04/13/2011 | Reclaimed |  | 13:52:25 | 110950 | Clay | Rutting | Inside | 0.2206 | 0.0032 | 0.0063 | 0 | -3.8122 | -6.4372 |  | 07/15/2008 |  | MnROAD Mainline - Interstate 94 | 1409880 | 1002
2-D-2008 | 2 | Driving | Flexible | 04/13/2011 | Reclaimed |  | 13:52:25 | 110950 | Clay | Rutting | Outside | 0.0744 | 0.0047 | 0.0018 | 0 | -10.1663 | -12.083 |  | 07/15/2008 |  | MnROAD Mainline - Interstate 94 | 1409880 | 1002
2-D-2008 | 2 | Driving | Flexible | 04/13/2011 | Reclaimed |  | 13:53:12 | 110900 | Clay | Rutting | Inside | 0.2132 | 0 | 0.002 | 0 | -2.9997 | 0 |  | 07/15/2008 |  | MnROAD Mainline - Interstate 94 | 1409880 | 1002
2-D-2008 | 2 | Driving | Flexible | 04/13/2011 | Reclaimed |  | 13:53:12 | 110900 | Clay | Rutting | Outside | 0.1063 | 0.0059 | 0.0009 | 0 | -9.6038 | -11.583 |  | 07/15/2008 |  | MnROAD Mainline - Interstate 94 | 1409880 | 1002
2-D-2008 | 2 | Driving | Flexible | 04/13/2011 | Reclaimed |  | 13:51:15 | 111000 | Clay | Rutting | Inside | 0.3018 | 0.0101 | 0.02 | 0 | -3.4997 | -5.0205 |  | 07/15/2008 |  | MnROAD Mainline - Interstate 94 | 1409880 | 1002
2-D-2008 | 2 | Driving | Flexible | 04/13/2011 | Reclaimed |  | 13:49:10 | 111100 | Clay | Rutting | Outside | 0.0644 | 0 | 0.002 | 0 | -9.583 | 0 |  | 07/15/2008 |  | MnROAD Mainline - Interstate 94 | 1409880 | 1002
2-D-2008 | 2 | Driving | Flexible | 04/13/2011 | Reclaimed |  | 13:49:10 | 111100 | Clay | Rutting | Inside | 0.2486 | 0 | 0.0099 | 0 | -3.6872 | 0 |  | 07/15/2008 |  | MnROAD Mainline - Interstate 94 | 1409880 | 1002
2-D-2008 | 2 | Driving | Flexible | 04/13/2011 | Reclaimed |  | 13:48:21 | 111150 | Clay | Rutting | Outside | 0.0887 | 0 | 0.0164 | 0 | -10.1663 | 0 |  | 07/15/2008 |  | MnROAD Mainline - Interstate 94 | 1409880 | 1002
2-D-2008 | 2 | Driving | Flexible | 04/13/2011 | Reclaimed |  | 13:48:21 | 111150 | Clay | Rutting | Inside | 0.2561 | 0 | 0.0685 | 0 | -3.7913 | 0 |  | 07/15/2008 |  | MnROAD Mainline - Interstate 94 | 1409880 | 1002
2-D-2008 | 2 | Driving | Flexible | 04/13/2011 | Reclaimed |  | 13:47:18 | 111200 | Clay | Rutting | Outside | 0.0868 | 0 | 0.0275 | 0 | -9.6247 | 0 |  | 07/15/2008 |  | MnROAD Mainline - Interstate 94 | 1409880 | 1002
2-D-2008 | 2 | Driving | Flexible | 04/13/2011 | Reclaimed |  | 13:47:18 | 111200 | Clay | Rutting | Inside | 0.2619 | 0.0003 | 0.1364 | 0 | -4.2497 | -6.583 |  | 07/15/2008 |  | MnROAD Mainline - Interstate 94 | 1409880 | 1002
2-D-2008 | 2 | Driving | Flexible | 04/13/2011 | Reclaimed |  | 13:46:34 | 111250 | Clay | Rutting | Outside | 0.0932 | 0 | 0.0024 | 0 | -9.708 | 0 |  | 07/15/2008 |  | MnROAD Mainline - Interstate 94 | 1409880 | 1002
2-D-2008 | 2 | Driving | Flexible | 04/13/2011 | Reclaimed |  | 13:46:34 | 111250 | Clay | Rutting | Inside | 0.2579 | 0 | 0.0117 | 0 | -4.083 | 0 |  | 07/15/2008 |  | MnROAD Mainline - Interstate 94 | 1409880 | 1002
2-D-2008 | 2 | Driving | Flexible | 04/13/2011 | Reclaimed |  | 13:45:45 | 111300 | Clay | Rutting | Outside | 0.063 | 0 | 0.0003 | 0 | -9.5413 | 0 |  | 07/15/2008 |  | MnROAD Mainline - Interstate 94 | 1409880 | 1002
2-D-2008 | 2 | Driving | Flexible | 04/13/2011 | Reclaimed |  | 13:45:45 | 111300 | Clay | Rutting | Inside | 0.2646 | 0 | 0.0016 | 0 | -3.8955 | 0 |  | 07/15/2008 |  | MnROAD Mainline - Interstate 94 | 1409880 | 1002
2-D-2008 | 2 | Driving | Flexible | 04/13/2011 | Reclaimed |  | 13:44:53 | 111350 | Clay | Rutting | Outside | 0.0681 | 0 | 0.0123 | 0 | -9.8955 | 0 |  | 07/15/2008 |  | MnROAD Mainline - Interstate 94 | 1409880 | 1002
2-D-2008 | 2 | Driving | Flexible | 04/13/2011 | Reclaimed |  | 13:44:53 | 111350 | Clay | Rutting | Inside | 0.2381 | 0 | 0.0988 | 0 | -3.9997 | 0 |  | 07/15/2008 |  | MnROAD Mainline - Interstate 94 | 1409880 | 1002
2-P-2008 | 2 | Passing | Flexible | 04/13/2011 | Reclaimed |  | 14:00:08 | 111200 | Clay | Rutting | Outside | 0.1875 | 0 | 0.0366 | 0 | 9.7497 | 0 |  | 07/15/2008 |  | MnROAD Mainline - Interstate 94 | 358257 | 1002
2-P-2008 | 2 | Passing | Flexible | 04/13/2011 | Reclaimed |  | 13:54:13 | 110900 | Clay | Rutting | Inside | 0.0983 | 0.0014 | 0.005 | 0 | 3.9788 | 5.7288 |  | 07/15/2008 |  | MnROAD Mainline - Interstate 94 | 358257 | 1002
2-P-2008 | 2 | Passing | Flexible | 04/13/2011 | Reclaimed |  | 14:01:07 | 111250 | Clay | Rutting | Outside | 0.2138 | 0 | 0.0453 | 0 | 9.9997 | 0 |  | 07/15/2008 |  | MnROAD Mainline - Interstate 94 | 358257 | 1002
2-P-2008 | 2 | Passing | Flexible | 04/13/2011 | Reclaimed |  | 14:02:38 | 111300 | Clay | Rutting | Inside | 0.075 | 0 | 0.003 | 0 | 3.8747 | 0 |  | 07/15/2008 |  | MnROAD Mainline - Interstate 94 | 358257 | 1002
2-P-2008 | 2 | Passing | Flexible | 04/13/2011 | Reclaimed |  | 14:02:38 | 111300 | Clay | Rutting | Outside | 0.1393 | 0 | 0.0054 | 0 | 9.708 | 0 |  | 07/15/2008 |  | MnROAD Mainline - Interstate 94 | 358257 | 1002
2-P-2008 | 2 | Passing | Flexible | 04/13/2011 | Reclaimed |  | 14:02:59 | 111350 | Clay | Rutting | Inside | 0.0889 | 0 | 0.0091 | 0 | 4.0622 | 0 |  | 07/15/2008 |  | MnROAD Mainline - Interstate 94 | 358257 | 1002
2-P-2008 | 2 | Passing | Flexible | 04/13/2011 | Reclaimed |  | 14:02:59 | 111350 | Clay | Rutting | Outside | 0.1682 | 0 | 0.0281 | 0 | 9.8955 | 0 |  | 07/15/2008 |  | MnROAD Mainline - Interstate 94 | 358257 | 1002
2-P-2008 | 2 | Passing | Flexible | 04/13/2011 | Reclaimed |  | 14:00:08 | 111200 | Clay | Rutting | Inside | 0.0813 | 0.0063 | 0.016 | 0 | 2.7913 | 5.9788 |  | 07/15/2008 |  | MnROAD Mainline - Interstate 94 | 358257 | 1002
2-P-2008 | 2 | Passing | Flexible | 04/13/2011 | Reclaimed |  | 13:59:28 | 111150 | Clay | Rutting | Outside | 0.1735 | 0 | 0.1097 | 0 | 10.2705 | 0 |  | 07/15/2008 |  | MnROAD Mainline - Interstate 94 | 358257 | 1002
2-P-2008 | 2 | Passing | Flexible | 04/13/2011 | Reclaimed |  | 13:59:28 | 111150 | Clay | Rutting | Inside | 0.0599 | 0 | 0.0252 | 0 | 4.5622 | 0 |  | 07/15/2008 |  | MnROAD Mainline - Interstate 94 | 358257 | 1002
2-P-2008 | 2 | Passing | Flexible | 04/13/2011 | Reclaimed |  | 13:58:05 | 111100 | Clay | Rutting | Outside | 0.1784 | 0 | 0.0056 | 0 | 10.208 | 0 |  | 07/15/2008 |  | MnROAD Mainline - Interstate 94 | 358257 | 1002
2-P-2008 | 2 | Passing | Flexible | 04/13/2011 | Reclaimed |  | 13:58:05 | 111100 | Clay | Rutting | Inside | 0.0997 | 0.0014 | 0.0029 | 0 | 3.8955 | 5.4788 |  | 07/15/2008 |  | MnROAD Mainline - Interstate 94 | 358257 | 1002
2-P-2008 | 2 | Passing | Flexible | 04/13/2011 | Reclaimed |  | 13:57:09 | 111050 | Clay | Rutting | Outside | 0.1452 | 0 | 0.0063 | 0 | 9.7705 | 0 |  | 07/15/2008 |  | MnROAD Mainline - Interstate 94 | 358257 | 1002
2-P-2008 | 2 | Passing | Flexible | 04/13/2011 | Reclaimed |  | 13:57:09 | 111050 | Clay | Rutting | Inside | 0.0606 | 0 | 0.0024 | 0 | 4.333 | 0 |  | 07/15/2008 |  | MnROAD Mainline - Interstate 94 | 358257 | 1002
2-P-2008 | 2 | Passing | Flexible | 04/13/2011 | Reclaimed |  | 13:56:18 | 111000 | Clay | Rutting | Outside | 0.1682 | 0 | 0.0384 | 0 | 10.0622 | 0 |  | 07/15/2008 |  | MnROAD Mainline - Interstate 94 | 358257 | 1002
2-P-2008 | 2 | Passing | Flexible | 04/13/2011 | Reclaimed |  | 13:56:18 | 111000 | Clay | Rutting | Inside | 0.1016 | 0 | 0.0138 | 0 | 3.6455 | 0 |  | 07/15/2008 |  | MnROAD Mainline - Interstate 94 | 358257 | 1002
2-P-2008 | 2 | Passing | Flexible | 04/13/2011 | Reclaimed |  | 13:55:16 | 110950 | Clay | Rutting | Outside | 0.19 | 0 | 0.0089 | 0 | 9.7705 | 0 |  | 07/15/2008 |  | MnROAD Mainline - Interstate 94 | 358257 | 1002
2-P-2008 | 2 | Passing | Flexible | 04/13/2011 | Reclaimed |  | 13:55:16 | 110950 | Clay | Rutting | Inside | 0.0829 | 0 | 0.0031 | 0 | 3.9372 | 0 |  | 07/15/2008 |  | MnROAD Mainline - Interstate 94 | 358257 | 1002
2-P-2008 | 2 | Passing | Flexible | 04/13/2011 | Reclaimed |  | 13:54:13 | 110900 | Clay | Rutting | Outside | 0.2005 | 0 | 0.0121 | 0 | 9.2705 | 0 |  | 07/15/2008 |  | MnROAD Mainline - Interstate 94 | 358257 | 1002
2-P-2008 | 2 | Passing | Flexible | 04/13/2011 | Reclaimed |  | 14:01:07 | 111250 | Clay | Rutting | Inside | 0.0705 | 0 | 0.0138 | 0 | 4.3955 | 0 |  | 07/15/2008 |  | MnROAD Mainline - Interstate 94 | 358257 | 1002
2-D-2008 | 2 | Driving | Flexible | 07/27/2011 | Reclaimed |  | 13:59:37 | 110900 | Clay | Rutting | Inside | 0.2431 | 0.015 | 0.2617 | 0.0014 | -3.8122 | -5.6038 |  | 07/15/2008 |  | MnROAD Mainline - Interstate 94 | 1524393 | 1107
2-D-2008 | 2 | Driving | Flexible | 07/27/2011 | Reclaimed |  | 13:59:37 | 110900 | Clay | Rutting | Outside | 0.1424 | 0.0088 | 0.1266 | 0.0006 | -9.9163 | -11.6247 |  | 07/15/2008 |  | MnROAD Mainline - Interstate 94 | 1524393 | 1107
2-D-2008 | 2 | Driving | Flexible | 07/27/2011 | Reclaimed |  | 13:58:48 | 110950 | Clay | Rutting | Inside | 0.2726 | 0 | 0.0207 | 0 | -3.5622 | 0 |  | 07/15/2008 |  | MnROAD Mainline - Interstate 94 | 1524393 | 1107
2-D-2008 | 2 | Driving | Flexible | 07/27/2011 | Reclaimed |  | 13:58:48 | 110950 | Clay | Rutting | Outside | 0.112 | 0.0018 | 0.0072 | 0 | -10.1872 | -11.9788 |  | 07/15/2008 |  | MnROAD Mainline - Interstate 94 | 1524393 | 1107
2-P-2008 | 2 | Passing | Flexible | 05/17/2010 | Reclaimed |  | 13:22:28 | 111300 | Clay | Rutting | Inside | 0.071 | 0 | 0.0116 | 0 | 3.7913 | 0 |  | 07/15/2008 |  | MnROAD Mainline - Interstate 94 | 208644 | 671
2-P-2008 | 2 | Passing | Flexible | 05/17/2010 | Reclaimed |  | 13:22:28 | 111300 | Clay | Rutting | Outside | 0.1234 | 0 | 0.023 | 0 | 10.1663 | 0 |  | 07/15/2008 |  | MnROAD Mainline - Interstate 94 | 208644 | 671
2-P-2008 | 2 | Passing | Flexible | 05/17/2010 | Reclaimed |  | 13:23:15 | 111350 | Clay | Rutting | Inside | 0.0656 | 0 | 0.0021 | 0 | 3.8955 | 0 |  | 07/15/2008 |  | MnROAD Mainline - Interstate 94 | 208644 | 671
2-P-2008 | 2 | Passing | Flexible | 05/17/2010 | Reclaimed |  | 13:14:45 | 110900 | Clay | Rutting | Outside | 0.1647 | 0 | 0.0256 | 0 | 9.7705 | 0 |  | 07/15/2008 |  | MnROAD Mainline - Interstate 94 | 208644 | 671
2-D-2008 | 2 | Driving | Flexible | 07/22/2010 | Reclaimed |  | 8:32:39 | 111350 | Clay | Rutting | Inside | 0.2316 | 0 | 0.1152 | 0 | -4.458 | 0 |  | 07/15/2008 |  | MnROAD Mainline - Interstate 94 | 952587 | 737
2-D-2008 | 2 | Driving | Flexible | 07/22/2010 | Reclaimed |  | 8:32:39 | 111350 | Clay | Rutting | Outside | 0.0638 | 0 | 0.016 | 0 | -9.8955 | 0 |  | 07/15/2008 |  | MnROAD Mainline - Interstate 94 | 952587 | 737
2-D-2008 | 2 | Driving | Flexible | 07/22/2010 | Reclaimed |  | 8:40:13 | 110900 | Clay | Rutting | Outside | 0.0786 | 0 | 0.011 | 0 | -9.3955 | 0 |  | 07/15/2008 |  | MnROAD Mainline - Interstate 94 | 952587 | 737
2-D-2008 | 2 | Driving | Flexible | 07/22/2010 | Reclaimed |  | 8:40:13 | 110900 | Clay | Rutting | Inside | 0.2177 | 0.0003 | 0.0367 | 0 | -3.3538 | -6.5413 |  | 07/15/2008 |  | MnROAD Mainline - Interstate 94 | 952587 | 737
2-D-2008 | 2 | Driving | Flexible | 07/22/2010 | Reclaimed |  | 8:39:22 | 110950 | Clay | Rutting | Outside | 0.0848 | 0.0107 | 0.0004 | 0 | -10.208 | -11.9788 |  | 07/15/2008 |  | MnROAD Mainline - Interstate 94 | 952587 | 737
2-D-2008 | 2 | Driving | Flexible | 07/22/2010 | Reclaimed |  | 8:39:22 | 110950 | Clay | Rutting | Inside | 0.2358 | 0 | 0.0011 | 0 | -3.7497 | 0 |  | 07/15/2008 |  | MnROAD Mainline - Interstate 94 | 952587 | 737
2-D-2008 | 2 | Driving | Flexible | 07/22/2010 | Reclaimed |  | 8:38:35 | 111000 | Clay | Rutting | Outside | 0.0661 | 0.0072 | 0.0155 | 0.0001 | -11.5205 | -11.7705 |  | 07/15/2008 |  | MnROAD Mainline - Interstate 94 | 952587 | 737
2-D-2008 | 2 | Driving | Flexible | 07/22/2010 | Reclaimed |  | 8:38:35 | 111000 | Clay | Rutting | Inside | 0.2578 | 0.0069 | 0.0687 | 0.0001 | -3.2288 | -5.1038 |  | 07/15/2008 |  | MnROAD Mainline - Interstate 94 | 952587 | 737
2-D-2008 | 2 | Driving | Flexible | 07/22/2010 | Reclaimed |  | 8:37:41 | 111050 | Clay | Rutting | Outside | 0.0469 | 0 | 0.0004 | 0 | -9.1455 | 0 |  | 07/15/2008 |  | MnROAD Mainline - Interstate 94 | 952587 | 737
2-D-2008 | 2 | Driving | Flexible | 07/22/2010 | Reclaimed |  | 8:37:41 | 111050 | Clay | Rutting | Inside | 0.2057 | 0.0039 | 0.0027 | 0 | -3.6663 | -6.6455 |  | 07/15/2008 |  | MnROAD Mainline - Interstate 94 | 952587 | 737
2-D-2008 | 2 | Driving | Flexible | 07/22/2010 | Reclaimed |  | 8:36:19 | 111100 | Clay | Rutting | Outside | 0.0467 | 0 | 0.004 | 0 | -11.6247 | 0 |  | 07/15/2008 |  | MnROAD Mainline - Interstate 94 | 952587 | 737
2-D-2008 | 2 | Driving | Flexible | 07/22/2010 | Reclaimed |  | 8:36:19 | 111100 | Clay | Rutting | Inside | 0.2451 | 0.0015 | 0.0284 | 0 | -4.0622 | -6.6038 |  | 07/15/2008 |  | MnROAD Mainline - Interstate 94 | 952587 | 737
2-D-2008 | 2 | Driving | Flexible | 07/22/2010 | Reclaimed |  | 8:35:31 | 111150 | Clay | Rutting | Outside | 0.0911 | 0 | 0.0013 | 0 | -9.6663 | 0 |  | 07/15/2008 |  | MnROAD Mainline - Interstate 94 | 952587 | 737
2-D-2008 | 2 | Driving | Flexible | 07/22/2010 | Reclaimed |  | 8:35:31 | 111150 | Clay | Rutting | Inside | 0.2466 | 0.0042 | 0.0059 | 0 | -3.7705 | -6.4997 |  | 07/15/2008 |  | MnROAD Mainline - Interstate 94 | 952587 | 737
2-D-2008 | 2 | Driving | Flexible | 07/22/2010 | Reclaimed |  | 8:34:45 | 111200 | Clay | Rutting | Outside | 0.08 | 0 | 0.013 | 0 | -10.1247 | 0 |  | 07/15/2008 |  | MnROAD Mainline - Interstate 94 | 952587 | 737
2-D-2008 | 2 | Driving | Flexible | 07/22/2010 | Reclaimed |  | 8:34:45 | 111200 | Clay | Rutting | Inside | 0.2566 | 0.0002 | 0.0789 | 0 | -3.958 | -6.6038 |  | 07/15/2008 |  | MnROAD Mainline - Interstate 94 | 952587 | 737
2-D-2008 | 2 | Driving | Flexible | 07/22/2010 | Reclaimed |  | 8:34:03 | 111250 | Clay | Rutting | Outside | 0.0725 | 0 | 0.0138 | 0 | -8.9163 | 0 |  | 07/15/2008 |  | MnROAD Mainline - Interstate 94 | 952587 | 737
2-D-2008 | 2 | Driving | Flexible | 07/22/2010 | Reclaimed |  | 8:34:03 | 111250 | Clay | Rutting | Inside | 0.2046 | 0 | 0.0577 | 0 | -4.0622 | 0 |  | 07/15/2008 |  | MnROAD Mainline - Interstate 94 | 952587 | 737
2-D-2008 | 2 | Driving | Flexible | 07/22/2010 | Reclaimed |  | 8:33:24 | 111300 | Clay | Rutting | Outside | 0.0927 | 0 | 0.0044 | 0 | -9.6038 | 0 |  | 07/15/2008 |  | MnROAD Mainline - Interstate 94 | 952587 | 737
2-D-2008 | 2 | Driving | Flexible | 07/22/2010 | Reclaimed |  | 8:33:24 | 111300 | Clay | Rutting | Inside | 0.2506 | 0.0018 | 0.0317 | 0 | -3.8747 | -6.6663 |  | 07/15/2008 |  | MnROAD Mainline - Interstate 94 | 952587 | 737
2-P-2008 | 2 | Passing | Flexible | 07/22/2010 | Reclaimed |  | 8:41:18 | 110900 | Clay | Rutting | Inside | 0.1061 | 0 | 0.0352 | 0 | 4.0413 | 0 |  | 07/15/2008 |  | MnROAD Mainline - Interstate 94 | 233086 | 737
2-P-2008 | 2 | Passing | Flexible | 07/22/2010 | Reclaimed |  | 8:49:49 | 111350 | Clay | Rutting | Outside | 0.1632 | 0 | 0.0426 | 0 | 9.208 | 0 |  | 07/15/2008 |  | MnROAD Mainline - Interstate 94 | 233086 | 737
2-P-2008 | 2 | Passing | Flexible | 07/22/2010 | Reclaimed |  | 8:48:44 | 111300 | Clay | Rutting | Outside | 0.1248 | 0 | 0.0043 | 0 | 9.8538 | 0 |  | 07/15/2008 |  | MnROAD Mainline - Interstate 94 | 233086 | 737
2-P-2008 | 2 | Passing | Flexible | 07/22/2010 | Reclaimed |  | 8:48:44 | 111300 | Clay | Rutting | Inside | 0.0651 | 0 | 0.0019 | 0 | 3.8538 | 0 |  | 07/15/2008 |  | MnROAD Mainline - Interstate 94 | 233086 | 737
2-P-2008 | 2 | Passing | Flexible | 07/22/2010 | Reclaimed |  | 8:48:02 | 111250 | Clay | Rutting | Outside | 0.1683 | 0 | 0.0141 | 0 | 9.9997 | 0 |  | 07/15/2008 |  | MnROAD Mainline - Interstate 94 | 233086 | 737
2-P-2008 | 2 | Passing | Flexible | 07/22/2010 | Reclaimed |  | 8:48:02 | 111250 | Clay | Rutting | Inside | 0.0694 | 0 | 0.0054 | 0 | 4.5622 | 0 |  | 07/15/2008 |  | MnROAD Mainline - Interstate 94 | 233086 | 737
2-P-2008 | 2 | Passing | Flexible | 07/22/2010 | Reclaimed |  | 8:47:02 | 111200 | Clay | Rutting | Outside | 0.1522 | 0 | 0.0103 | 0 | 9.8955 | 0 |  | 07/15/2008 |  | MnROAD Mainline - Interstate 94 | 233086 | 737
2-P-2008 | 2 | Passing | Flexible | 07/22/2010 | Reclaimed |  | 8:47:02 | 111200 | Clay | Rutting | Inside | 0.0694 | 0 | 0.0049 | 0 | 3.6872 | 0 |  | 07/15/2008 |  | MnROAD Mainline - Interstate 94 | 233086 | 737
2-P-2008 | 2 | Passing | Flexible | 07/22/2010 | Reclaimed |  | 8:46:18 | 111150 | Clay | Rutting | Outside | 0.142 | 0 | 0.0295 | 0 | 10.1663 | 0 |  | 07/15/2008 |  | MnROAD Mainline - Interstate 94 | 233086 | 737
2-P-2008 | 2 | Passing | Flexible | 07/22/2010 | Reclaimed |  | 8:46:18 | 111150 | Clay | Rutting | Inside | 0.0571 | 0.0016 | 0.0088 | 0 | 3.6455 | 5.6872 |  | 07/15/2008 |  | MnROAD Mainline - Interstate 94 | 233086 | 737
2-P-2008 | 2 | Passing | Flexible | 07/22/2010 | Reclaimed |  | 8:45:07 | 111100 | Clay | Rutting | Outside | 0.1395 | 0 | 0.003 | 0 | 10.333 | 0 |  | 07/15/2008 |  | MnROAD Mainline - Interstate 94 | 233086 | 737
2-P-2008 | 2 | Passing | Flexible | 07/22/2010 | Reclaimed |  | 8:45:06 | 111100 | Clay | Rutting | Inside | 0.1033 | 0 | 0.0021 | 0 | 3.833 | 0 |  | 07/15/2008 |  | MnROAD Mainline - Interstate 94 | 233086 | 737
2-P-2008 | 2 | Passing | Flexible | 07/22/2010 | Reclaimed |  | 8:44:12 | 111050 | Clay | Rutting | Outside | 0.1078 | 0.0023 | 0.0081 | 0 | 10.3538 | 11.8122 |  | 07/15/2008 |  | MnROAD Mainline - Interstate 94 | 233086 | 737
2-P-2008 | 2 | Passing | Flexible | 07/22/2010 | Reclaimed |  | 8:44:12 | 111050 | Clay | Rutting | Inside | 0.0707 | 0.0011 | 0.0056 | 0 | 4.3122 | 5.6872 |  | 07/15/2008 |  | MnROAD Mainline - Interstate 94 | 233086 | 737
2-P-2008 | 2 | Passing | Flexible | 07/22/2010 | Reclaimed |  | 8:43:13 | 111000 | Clay | Rutting | Outside | 0.1458 | 0 | 0.0051 | 0 | 10.1038 | 0 |  | 07/15/2008 |  | MnROAD Mainline - Interstate 94 | 233086 | 737
2-P-2008 | 2 | Passing | Flexible | 07/22/2010 | Reclaimed |  | 8:43:13 | 111000 | Clay | Rutting | Inside | 0.0843 | 0 | 0.0022 | 0 | 3.5622 | 0 |  | 07/15/2008 |  | MnROAD Mainline - Interstate 94 | 233086 | 737
2-P-2008 | 2 | Passing | Flexible | 07/22/2010 | Reclaimed |  | 8:42:17 | 110950 | Clay | Rutting | Outside | 0.149 | 0 | 0.0491 | 0 | 10.1663 | 0 |  | 07/15/2008 |  | MnROAD Mainline - Interstate 94 | 233086 | 737
2-P-2008 | 2 | Passing | Flexible | 07/22/2010 | Reclaimed |  | 8:42:17 | 110950 | Clay | Rutting | Inside | 0.0812 | 0.0008 | 0.0259 | 0 | 4.1455 | 5.8122 |  | 07/15/2008 |  | MnROAD Mainline - Interstate 94 | 233086 | 737
2-P-2008 | 2 | Passing | Flexible | 07/22/2010 | Reclaimed |  | 8:41:18 | 110900 | Clay | Rutting | Outside | 0.1695 | 0 | 0.0818 | 0 | 9.8122 | 0 |  | 07/15/2008 |  | MnROAD Mainline - Interstate 94 | 233086 | 737
2-P-2008 | 2 | Passing | Flexible | 07/22/2010 | Reclaimed |  | 8:49:49 | 111350 | Clay | Rutting | Inside | 0.0842 | 0 | 0.0178 | 0 | 3.9372 | 0 |  | 07/15/2008 |  | MnROAD Mainline - Interstate 94 | 233086 | 737
2-D-2008 | 2 | Driving | Flexible | 09/14/2010 | Reclaimed |  | 7:10:45 | 110950 | Clay | Rutting | Inside | 0.2405 | 0 | 0.3609 | 0 | -4.1038 | 0 |  | 07/15/2008 |  | MnROAD Mainline - Interstate 94 | 1023005 | 791
2-D-2008 | 2 | Driving | Flexible | 09/14/2010 | Reclaimed |  | 7:10:45 | 110950 | Clay | Rutting | Outside | 0.1054 | 0.0211 | 0.1588 | 0.0024 | -10.0413 | -11.8955 |  | 07/15/2008 |  | MnROAD Mainline - Interstate 94 | 1023005 | 791
2-D-2008 | 2 | Driving | Flexible | 09/14/2010 | Reclaimed |  | 7:09:39 | 111000 | Clay | Rutting | Inside | 0.2761 | 0 | 0.0851 | 0 | -3.083 | 0 |  | 07/15/2008 |  | MnROAD Mainline - Interstate 94 | 1023005 | 791
2-D-2008 | 2 | Driving | Flexible | 09/14/2010 | Reclaimed |  | 7:08:51 | 111050 | Clay | Rutting | Outside | 0.0696 | 0 | 0.0005 | 0 | -9.5622 | 0 |  | 07/15/2008 |  | MnROAD Mainline - Interstate 94 | 1023005 | 791
2-D-2008 | 2 | Driving | Flexible | 09/14/2010 | Reclaimed |  | 7:08:51 | 111050 | Clay | Rutting | Inside | 0.219 | 0 | 0.003 | 0 | -3.458 | 0 |  | 07/15/2008 |  | MnROAD Mainline - Interstate 94 | 1023005 | 791
2-D-2008 | 2 | Driving | Flexible | 09/14/2010 | Reclaimed |  | 7:08:01 | 111100 | Clay | Rutting | Outside | 0.0482 | 0 | 0.0036 | 0 | -9.8538 | 0 |  | 07/15/2008 |  | MnROAD Mainline - Interstate 94 | 1023005 | 791
2-D-2008 | 2 | Driving | Flexible | 09/14/2010 | Reclaimed |  | 7:08:01 | 111100 | Clay | Rutting | Inside | 0.2556 | 0 | 0.0252 | 0 | -3.708 | 0 |  | 07/15/2008 |  | MnROAD Mainline - Interstate 94 | 1023005 | 791
2-D-2008 | 2 | Driving | Flexible | 09/14/2010 | Reclaimed |  | 7:07:02 | 111150 | Clay | Rutting | Outside | 0.1018 | 0 | 0.0138 | 0 | -9.958 | 0 |  | 07/15/2008 |  | MnROAD Mainline - Interstate 94 | 1023005 | 791
2-D-2008 | 2 | Driving | Flexible | 09/14/2010 | Reclaimed |  | 7:07:02 | 111150 | Clay | Rutting | Inside | 0.2537 | 0 | 0.0531 | 0 | -3.2913 | 0 |  | 07/15/2008 |  | MnROAD Mainline - Interstate 94 | 1023005 | 791
2-D-2008 | 2 | Driving | Flexible | 09/14/2010 | Reclaimed |  | 7:06:13 | 111200 | Clay | Rutting | Outside | 0.1018 | 0 | 0.0074 | 0 | -9.8747 | 0 |  | 07/15/2008 |  | MnROAD Mainline - Interstate 94 | 1023005 | 791
2-D-2008 | 2 | Driving | Flexible | 09/14/2010 | Reclaimed |  | 7:06:13 | 111200 | Clay | Rutting | Inside | 0.3011 | 0 | 0.0391 | 0 | -3.9788 | 0 |  | 07/15/2008 |  | MnROAD Mainline - Interstate 94 | 1023005 | 791
2-D-2008 | 2 | Driving | Flexible | 09/14/2010 | Reclaimed |  | 7:05:21 | 111250 | Clay | Rutting | Outside | 0.0808 | 0 | 0.0037 | 0 | -8.7705 | 0 |  | 07/15/2008 |  | MnROAD Mainline - Interstate 94 | 1023005 | 791
2-D-2008 | 2 | Driving | Flexible | 09/14/2010 | Reclaimed |  | 7:05:21 | 111250 | Clay | Rutting | Inside | 0.2456 | 0 | 0.0173 | 0 | -3.9163 | 0 |  | 07/15/2008 |  | MnROAD Mainline - Interstate 94 | 1023005 | 791
2-D-2008 | 2 | Driving | Flexible | 09/14/2010 | Reclaimed |  | 7:04:15 | 111300 | Clay | Rutting | Outside | 0.068 | 0 | 0.0034 | 0 | -9.7497 | 0 |  | 07/15/2008 |  | MnROAD Mainline - Interstate 94 | 1023005 | 791
2-D-2008 | 2 | Driving | Flexible | 09/14/2010 | Reclaimed |  | 7:04:15 | 111300 | Clay | Rutting | Inside | 0.2556 | 0 | 0.0241 | 0 | -4.0205 | 0 |  | 07/15/2008 |  | MnROAD Mainline - Interstate 94 | 1023005 | 791
2-D-2008 | 2 | Driving | Flexible | 09/14/2010 | Reclaimed |  | 7:02:55 | 111350 | Clay | Rutting | Outside | 0.0594 | 0 | 0.0002 | 0 | -9.9372 | 0 |  | 07/15/2008 |  | MnROAD Mainline - Interstate 94 | 1023005 | 791
2-D-2008 | 2 | Driving | Flexible | 09/14/2010 | Reclaimed |  | 7:02:55 | 111350 | Clay | Rutting | Inside | 0.2237 | 0 | 0.0018 | 0 | -3.8538 | 0 |  | 07/15/2008 |  | MnROAD Mainline - Interstate 94 | 1023005 | 791
2-D-2008 | 2 | Driving | Flexible | 09/14/2010 | Reclaimed |  | 7:11:42 | 110900 | Clay | Rutting | Outside | 0.0933 | 0 | 0.0135 | 0 | -9.6455 | 0 |  | 07/15/2008 |  | MnROAD Mainline - Interstate 94 | 1023005 | 791
2-D-2008 | 2 | Driving | Flexible | 09/14/2010 | Reclaimed |  | 7:11:42 | 110900 | Clay | Rutting | Inside | 0.2104 | 0 | 0.0337 | 0 | -4.2497 | 0 |  | 07/15/2008 |  | MnROAD Mainline - Interstate 94 | 1023005 | 791
2-D-2008 | 2 | Driving | Flexible | 09/14/2010 | Reclaimed |  | 7:09:39 | 111000 | Clay | Rutting | Outside | 0.0482 | 0 | 0.012 | 0 | -10.7497 | 0 |  | 07/15/2008 |  | MnROAD Mainline - Interstate 94 | 1023005 | 791
2-D-2008 | 2 | Driving | Flexible | 09/14/2009 | Reclaimed |  | 9:04:59 | 111000 | Clay | Rutting | Outside | 0.0671 | 0 | 0.0204 | 0 | -9.4788 | 0 |  | 07/15/2008 |  | MnROAD Mainline - Interstate 94 | 457042 | 426
2-D-2008 | 2 | Driving | Flexible | 09/14/2009 | Reclaimed |  | 9:03:34 | 111050 | Clay | Rutting | Inside | 0.234 | 0.0015 | 0.0921 | 0 | -4.1247 | -6.6663 |  | 07/15/2008 |  | MnROAD Mainline - Interstate 94 | 457042 | 426
2-D-2008 | 2 | Driving | Flexible | 09/14/2009 | Reclaimed |  | 9:03:34 | 111050 | Clay | Rutting | Outside | 0.0445 | 0 | 0.0106 | 0 | -9.3747 | 0 |  | 07/15/2008 |  | MnROAD Mainline - Interstate 94 | 457042 | 426
2-D-2008 | 2 | Driving | Flexible | 09/14/2009 | Reclaimed |  | 9:02:06 | 111100 | Clay | Rutting | Inside | 0.2238 | 0 | 0.0415 | 0 | -3.5622 | 0 |  | 07/15/2008 |  | MnROAD Mainline - Interstate 94 | 457042 | 426
2-D-2008 | 2 | Driving | Flexible | 09/14/2009 | Reclaimed |  | 9:02:06 | 111100 | Clay | Rutting | Outside | 0.0369 | 0.0001 | 0.004 | 0 | -8.7705 | -11.1455 |  | 07/15/2008 |  | MnROAD Mainline - Interstate 94 | 457042 | 426
2-D-2008 | 2 | Driving | Flexible | 09/14/2009 | Reclaimed |  | 9:00:50 | 111150 | Clay | Rutting | Inside | 0.232 | 0 | 0.0085 | 0 | -3.9163 | 0 |  | 07/15/2008 |  | MnROAD Mainline - Interstate 94 | 457042 | 426
2-D-2008 | 2 | Driving | Flexible | 09/14/2009 | Reclaimed |  | 9:00:50 | 111150 | Clay | Rutting | Outside | 0.075 | 0 | 0.0019 | 0 | -9.6663 | 0 |  | 07/15/2008 |  | MnROAD Mainline - Interstate 94 | 457042 | 426
2-D-2008 | 2 | Driving | Flexible | 09/14/2009 | Reclaimed |  | 8:57:33 | 111250 | Clay | Rutting | Inside | 0.2344 | 0.0001 | 0.079 | 0 | -4.583 | -6.6038 |  | 07/15/2008 |  | MnROAD Mainline - Interstate 94 | 457042 | 426
2-P-2008 | 2 | Passing | Flexible | 09/14/2009 | Reclaimed |  | 9:14:33 | 111050 | Clay | Rutting | Inside | 0.0552 | 0 | 0.0051 | 0 | 4.4997 | 0 |  | 07/15/2008 |  | MnROAD Mainline - Interstate 94 | 116116 | 426
2-P-2008 | 2 | Passing | Flexible | 09/14/2009 | Reclaimed |  | 9:14:07 | 111000 | Clay | Rutting | Outside | 0.1527 | 0 | 0.0183 | 0 | 10.458 | 0 |  | 07/15/2008 |  | MnROAD Mainline - Interstate 94 | 116116 | 426
2-P-2008 | 2 | Passing | Flexible | 09/14/2009 | Reclaimed |  | 9:14:07 | 111000 | Clay | Rutting | Inside | 0.097 | 0 | 0.0106 | 0 | 3.3122 | 0 |  | 07/15/2008 |  | MnROAD Mainline - Interstate 94 | 116116 | 426
2-P-2008 | 2 | Passing | Flexible | 09/14/2009 | Reclaimed |  | 9:11:17 | 110950 | Clay | Rutting | Outside | 0.1576 | 0 | 0.022 | 0 | 10.5413 | 0 |  | 07/15/2008 |  | MnROAD Mainline - Interstate 94 | 116116 | 426
2-P-2008 | 2 | Passing | Flexible | 09/14/2009 | Reclaimed |  | 9:11:17 | 110950 | Clay | Rutting | Inside | 0.0863 | 0 | 0.0092 | 0 | 3.8122 | 0 |  | 07/15/2008 |  | MnROAD Mainline - Interstate 94 | 116116 | 426
2-P-2008 | 2 | Passing | Flexible | 09/14/2009 | Reclaimed |  | 9:09:54 | 110900 | Clay | Rutting | Outside | 0.1472 | 0 | 0.0108 | 0 | 9.6455 | 0 |  | 07/15/2008 |  | MnROAD Mainline - Interstate 94 | 116116 | 426
2-P-2008 | 2 | Passing | Flexible | 09/14/2009 | Reclaimed |  | 9:09:54 | 110900 | Clay | Rutting | Inside | 0.0901 | 0 | 0.0059 | 0 | 4.2705 | 0 |  | 07/15/2008 |  | MnROAD Mainline - Interstate 94 | 116116 | 426
2-P-2008 | 2 | Passing | Flexible | 09/14/2009 | Reclaimed |  | 9:17:00 | 111150 | Clay | Rutting | Outside | 0.1251 | 0 | 0.0007 | 0 | 10.2288 | 0 |  | 07/15/2008 |  | MnROAD Mainline - Interstate 94 | 116116 | 426
2-P-2008 | 2 | Passing | Flexible | 09/14/2009 | Reclaimed |  | 9:17:00 | 111150 | Clay | Rutting | Inside | 0.0759 | 0 | 0.0002 | 0 | 4.0413 | 0 |  | 07/15/2008 |  | MnROAD Mainline - Interstate 94 | 116116 | 426
2-P-2008 | 2 | Passing | Flexible | 09/14/2009 | Reclaimed |  | 9:15:33 | 111100 | Clay | Rutting | Outside | 0.1489 | 0 | 0.0016 | 0 | 9.333 | 0 |  | 07/15/2008 |  | MnROAD Mainline - Interstate 94 | 116116 | 426
2-P-2008 | 2 | Passing | Flexible | 09/14/2009 | Reclaimed |  | 9:15:33 | 111100 | Clay | Rutting | Inside | 0.0822 | 0 | 0.0007 | 0 | 3.6455 | 0 |  | 07/15/2008 |  | MnROAD Mainline - Interstate 94 | 116116 | 426
2-P-2008 | 2 | Passing | Flexible | 09/14/2009 | Reclaimed |  | 9:22:01 | 111350 | Clay | Rutting | Outside | 0.1391 | 0 | 0.0009 | 0 | 10.1872 | 0 |  | 07/15/2008 |  | MnROAD Mainline - Interstate 94 | 116116 | 426
2-P-2008 | 2 | Passing | Flexible | 09/14/2009 | Reclaimed |  | 9:22:01 | 111350 | Clay | Rutting | Inside | 0.0729 | 0 | 0.0005 | 0 | 3.7288 | 0 |  | 07/15/2008 |  | MnROAD Mainline - Interstate 94 | 116116 | 426
2-P-2008 | 2 | Passing | Flexible | 09/14/2009 | Reclaimed |  | 9:21:10 | 111300 | Clay | Rutting | Outside | 0.108 | 0 | 0.0055 | 0 | 10.2913 | 0 |  | 07/15/2008 |  | MnROAD Mainline - Interstate 94 | 116116 | 426
2-P-2008 | 2 | Passing | Flexible | 09/14/2009 | Reclaimed |  | 9:21:10 | 111300 | Clay | Rutting | Inside | 0.0669 | 0 | 0.0029 | 0 | 3.9788 | 0 |  | 07/15/2008 |  | MnROAD Mainline - Interstate 94 | 116116 | 426
2-P-2008 | 2 | Passing | Flexible | 09/14/2009 | Reclaimed |  | 9:20:09 | 111250 | Clay | Rutting | Outside | 0.1463 | 0 | 0.0574 | 0 | 9.8747 | 0 |  | 07/15/2008 |  | MnROAD Mainline - Interstate 94 | 116116 | 426
2-P-2008 | 2 | Passing | Flexible | 09/14/2009 | Reclaimed |  | 9:20:09 | 111250 | Clay | Rutting | Inside | 0.081 | 0 | 0.0279 | 0 | 3.8122 | 0 |  | 07/15/2008 |  | MnROAD Mainline - Interstate 94 | 116116 | 426
2-P-2008 | 2 | Passing | Flexible | 09/14/2009 | Reclaimed |  | 9:14:33 | 111050 | Clay | Rutting | Outside | 0.1014 | 0.0012 | 0.0083 | 0 | 10.4788 | 11.9163 |  | 07/15/2008 |  | MnROAD Mainline - Interstate 94 | 116116 | 426
2-P-2008 | 2 | Passing | Flexible | 09/14/2009 | Reclaimed |  | 9:18:37 | 111200 | Clay | Rutting | Inside | 0.0812 | 0 | 0.0316 | 0 | 3.3747 | 0 |  | 07/15/2008 |  | MnROAD Mainline - Interstate 94 | 116116 | 426
2-P-2008 | 2 | Passing | Flexible | 09/14/2009 | Reclaimed |  | 9:18:37 | 111200 | Clay | Rutting | Outside | 0.147 | 0 | 0.0611 | 0 | 9.7497 | 0 |  | 07/15/2008 |  | MnROAD Mainline - Interstate 94 | 116116 | 426
2-D-2008 | 2 | Driving | Flexible | 05/17/2010 | Reclaimed |  | 13:08:51 | 111200 | Clay | Rutting | Outside | 0.0641 | 0 | 0.0088 | 0 | -9.8122 | 0 |  | 07/15/2008 |  | MnROAD Mainline - Interstate 94 | 862354 | 671
2-D-2008 | 2 | Driving | Flexible | 05/17/2010 | Reclaimed |  | 13:09:41 | 111150 | Clay | Rutting | Inside | 0.2575 | 0 | 0.0247 | 0 | -3.8955 | 0 |  | 07/15/2008 |  | MnROAD Mainline - Interstate 94 | 862354 | 671
2-D-2008 | 2 | Driving | Flexible | 05/17/2010 | Reclaimed |  | 13:09:41 | 111150 | Clay | Rutting | Outside | 0.0804 | 0.0004 | 0.0061 | 0 | -10.1247 | -11.1663 |  | 07/15/2008 |  | MnROAD Mainline - Interstate 94 | 862354 | 671
2-D-2008 | 2 | Driving | Flexible | 05/17/2010 | Reclaimed |  | 13:10:21 | 111100 | Clay | Rutting | Inside | 0.2175 | 0 | 0.0291 | 0 | -3.7497 | 0 |  | 07/15/2008 |  | MnROAD Mainline - Interstate 94 | 862354 | 671
2-D-2008 | 2 | Driving | Flexible | 05/17/2010 | Reclaimed |  | 13:10:21 | 111100 | Clay | Rutting | Outside | 0.0637 | 0 | 0.0058 | 0 | -11.5622 | 0 |  | 07/15/2008 |  | MnROAD Mainline - Interstate 94 | 862354 | 671
2-D-2008 | 2 | Driving | Flexible | 05/17/2010 | Reclaimed |  | 13:11:12 | 111050 | Clay | Rutting | Inside | 0.2061 | 0.0022 | 0.0027 | 0 | -3.8747 | -6.9163 |  | 07/15/2008 |  | MnROAD Mainline - Interstate 94 | 862354 | 671
2-D-2008 | 2 | Driving | Flexible | 05/17/2010 | Reclaimed |  | 13:11:12 | 111050 | Clay | Rutting | Outside | 0.0542 | 0 | 0.0004 | 0 | -9.4163 | 0 |  | 07/15/2008 |  | MnROAD Mainline - Interstate 94 | 862354 | 671
2-D-2008 | 2 | Driving | Flexible | 05/17/2010 | Reclaimed |  | 13:11:58 | 111000 | Clay | Rutting | Inside | 0.2557 | 0 | 0.0113 | 0 | -3.7288 | 0 |  | 07/15/2008 |  | MnROAD Mainline - Interstate 94 | 862354 | 671
2-D-2008 | 2 | Driving | Flexible | 05/17/2010 | Reclaimed |  | 13:11:58 | 111000 | Clay | Rutting | Outside | 0.0734 | 0.0135 | 0.0026 | 0 | -11.583 | -11.6455 |  | 07/15/2008 |  | MnROAD Mainline - Interstate 94 | 862354 | 671
2-D-2008 | 2 | Driving | Flexible | 05/17/2010 | Reclaimed |  | 13:12:55 | 110950 | Clay | Rutting | Inside | 0.239 | 0 | 0.0277 | 0 | -3.3747 | 0 |  | 07/15/2008 |  | MnROAD Mainline - Interstate 94 | 862354 | 671
2-D-2008 | 2 | Driving | Flexible | 05/17/2010 | Reclaimed |  | 13:12:55 | 110950 | Clay | Rutting | Outside | 0.0764 | 0.0193 | 0.0083 | 0.0002 | -11.8122 | -11.9788 |  | 07/15/2008 |  | MnROAD Mainline - Interstate 94 | 862354 | 671
2-D-2008 | 2 | Driving | Flexible | 05/17/2010 | Reclaimed |  | 13:13:42 | 110900 | Clay | Rutting | Inside | 0.2066 | 0 | 0.0324 | 0 | -4.083 | 0 |  | 07/15/2008 |  | MnROAD Mainline - Interstate 94 | 862354 | 671
2-D-2008 | 2 | Driving | Flexible | 05/17/2010 | Reclaimed |  | 13:13:42 | 110900 | Clay | Rutting | Outside | 0.0717 | 0 | 0.0095 | 0 | -9.833 | 0 |  | 07/15/2008 |  | MnROAD Mainline - Interstate 94 | 862354 | 671
2-D-2008 | 2 | Driving | Flexible | 05/17/2010 | Reclaimed |  | 13:06:00 | 111350 | Clay | Rutting | Inside | 0.1931 | 0 | 0.0091 | 0 | -4.2497 | 0 |  | 07/15/2008 |  | MnROAD Mainline - Interstate 94 | 862354 | 671
2-D-2008 | 2 | Driving | Flexible | 05/17/2010 | Reclaimed |  | 13:06:00 | 111350 | Clay | Rutting | Outside | 0.0582 | 0 | 0.0014 | 0 | -9.7288 | 0 |  | 07/15/2008 |  | MnROAD Mainline - Interstate 94 | 862354 | 671
2-D-2008 | 2 | Driving | Flexible | 05/17/2010 | Reclaimed |  | 13:06:50 | 111300 | Clay | Rutting | Inside | 0.2432 | 0 | 0.0058 | 0 | -3.958 | 0 |  | 07/15/2008 |  | MnROAD Mainline - Interstate 94 | 862354 | 671
2-D-2008 | 2 | Driving | Flexible | 05/17/2010 | Reclaimed |  | 13:06:50 | 111300 | Clay | Rutting | Outside | 0.0562 | 0 | 0.0007 | 0 | -9.5622 | 0 |  | 07/15/2008 |  | MnROAD Mainline - Interstate 94 | 862354 | 671
2-D-2008 | 2 | Driving | Flexible | 05/17/2010 | Reclaimed |  | 13:07:52 | 111250 | Clay | Rutting | Inside | 0.2432 | 0 | 0.077 | 0 | -4.083 | 0 |  | 07/15/2008 |  | MnROAD Mainline - Interstate 94 | 862354 | 671
2-D-2008 | 2 | Driving | Flexible | 05/17/2010 | Reclaimed |  | 13:07:52 | 111250 | Clay | Rutting | Outside | 0.0722 | 0 | 0.0103 | 0 | -9.6872 | 0 |  | 07/15/2008 |  | MnROAD Mainline - Interstate 94 | 862354 | 671
2-D-2008 | 2 | Driving | Flexible | 05/17/2010 | Reclaimed |  | 13:08:51 | 111200 | Clay | Rutting | Inside | 0.2459 | 0 | 0.0457 | 0 | -4.1455 | 0 |  | 07/15/2008 |  | MnROAD Mainline - Interstate 94 | 862354 | 671
2-P-2008 | 2 | Passing | Flexible | 05/17/2010 | Reclaimed |  | 13:14:45 | 110900 | Clay | Rutting | Inside | 0.1049 | 0 | 0.0121 | 0 | 3.8747 | 0 |  | 07/15/2008 |  | MnROAD Mainline - Interstate 94 | 208644 | 671
2-P-2008 | 2 | Passing | Flexible | 05/17/2010 | Reclaimed |  | 13:23:15 | 111350 | Clay | Rutting | Outside | 0.1474 | 0 | 0.0057 | 0 | 10.208 | 0 |  | 07/15/2008 |  | MnROAD Mainline - Interstate 94 | 208644 | 671
2-P-2008 | 2 | Passing | Flexible | 05/17/2010 | Reclaimed |  | 13:15:48 | 110950 | Clay | Rutting | Inside | 0.0984 | 0 | 0.0038 | 0 | 4.0413 | 5.6038 |  | 07/15/2008 |  | MnROAD Mainline - Interstate 94 | 208644 | 671
2-P-2008 | 2 | Passing | Flexible | 05/17/2010 | Reclaimed |  | 13:15:48 | 110950 | Clay | Rutting | Outside | 0.1578 | 0 | 0.0071 | 0 | 10.1455 | 0 |  | 07/15/2008 |  | MnROAD Mainline - Interstate 94 | 208644 | 671
2-P-2008 | 2 | Passing | Flexible | 05/17/2010 | Reclaimed |  | 13:16:32 | 111000 | Clay | Rutting | Inside | 0.0913 | 0 | 0.0031 | 0 | 4.1247 | 0 |  | 07/15/2008 |  | MnROAD Mainline - Interstate 94 | 208644 | 671
2-P-2008 | 2 | Passing | Flexible | 05/17/2010 | Reclaimed |  | 13:16:32 | 111000 | Clay | Rutting | Outside | 0.1323 | 0 | 0.0068 | 0 | 10.3538 | 0 |  | 07/15/2008 |  | MnROAD Mainline - Interstate 94 | 208644 | 671
2-P-2008 | 2 | Passing | Flexible | 05/17/2010 | Reclaimed |  | 13:18:21 | 111050 | Clay | Rutting | Inside | 0.0842 | 0 | 0.0062 | 0 | 4.5413 | 0 |  | 07/15/2008 |  | MnROAD Mainline - Interstate 94 | 208644 | 671
2-P-2008 | 2 | Passing | Flexible | 05/17/2010 | Reclaimed |  | 13:18:21 | 111050 | Clay | Rutting | Outside | 0.1195 | 0 | 0.01 | 0 | 10.3747 | 0 |  | 07/15/2008 |  | MnROAD Mainline - Interstate 94 | 208644 | 671
2-P-2008 | 2 | Passing | Flexible | 05/17/2010 | Reclaimed |  | 13:19:12 | 111100 | Clay | Rutting | Inside | 0.0909 | 0 | 0.0392 | 0 | 3.8538 | 0 |  | 07/15/2008 |  | MnROAD Mainline - Interstate 94 | 208644 | 671
2-P-2008 | 2 | Passing | Flexible | 05/17/2010 | Reclaimed |  | 13:19:12 | 111100 | Clay | Rutting | Outside | 0.1376 | 0 | 0.0696 | 0 | 10.1455 | 0 |  | 07/15/2008 |  | MnROAD Mainline - Interstate 94 | 208644 | 671
2-P-2008 | 2 | Passing | Flexible | 05/17/2010 | Reclaimed |  | 13:19:52 | 111150 | Clay | Rutting | Inside | 0.0577 | 0 | 0.0014 | 0 | 3.8538 | 0 |  | 07/15/2008 |  | MnROAD Mainline - Interstate 94 | 208644 | 671
2-P-2008 | 2 | Passing | Flexible | 05/17/2010 | Reclaimed |  | 13:19:52 | 111150 | Clay | Rutting | Outside | 0.1486 | 0 | 0.0042 | 0 | 10.1247 | 0 |  | 07/15/2008 |  | MnROAD Mainline - Interstate 94 | 208644 | 671
2-P-2008 | 2 | Passing | Flexible | 05/17/2010 | Reclaimed |  | 13:20:40 | 111200 | Clay | Rutting | Inside | 0.0729 | 0 | 0.0064 | 0 | 3.6663 | 0 |  | 07/15/2008 |  | MnROAD Mainline - Interstate 94 | 208644 | 671
2-P-2008 | 2 | Passing | Flexible | 05/17/2010 | Reclaimed |  | 13:20:40 | 111200 | Clay | Rutting | Outside | 0.1488 | 0 | 0.013 | 0 | 10.6038 | 0 |  | 07/15/2008 |  | MnROAD Mainline - Interstate 94 | 208644 | 671
2-P-2008 | 2 | Passing | Flexible | 05/17/2010 | Reclaimed |  | 13:21:33 | 111250 | Clay | Rutting | Inside | 0.0751 | 0 | 0.0206 | 0 | 3.8747 | 0 |  | 07/15/2008 |  | MnROAD Mainline - Interstate 94 | 208644 | 671
2-P-2008 | 2 | Passing | Flexible | 05/17/2010 | Reclaimed |  | 13:21:33 | 111250 | Clay | Rutting | Outside | 0.1497 | 0 | 0.0545 | 0 | 9.8538 | 0 |  | 07/15/2008 |  | MnROAD Mainline - Interstate 94 | 208644 | 671
2-P-2008 | 2 | Passing | Flexible | 04/20/2009 | Reclaimed |  | 9:16:27 | 110950 | Clay | Rutting | Inside | 0.0468 | 0 | 0.0002 | 0 | 4.4372 | 0 |  | 07/15/2008 |  | MnROAD Mainline - Interstate 94 | 27111 | 279
2-P-2008 | 2 | Passing | Flexible | 04/20/2009 | Reclaimed |  | 9:16:27 | 110950 | Clay | Rutting | Outside | 0.0747 | 0 | 0.0004 | 0 | 9.208 | 0 |  | 07/15/2008 |  | MnROAD Mainline - Interstate 94 | 27111 | 279
2-P-2008 | 2 | Passing | Flexible | 04/20/2009 | Reclaimed |  | 9:17:08 | 111000 | Clay | Rutting | Inside | 0.0547 | 0 | 0.0284 | 0 | 3.6247 | 0 |  | 07/15/2008 |  | MnROAD Mainline - Interstate 94 | 27111 | 279
2-P-2008 | 2 | Passing | Flexible | 04/20/2009 | Reclaimed |  | 9:17:08 | 111000 | Clay | Rutting | Outside | 0.062 | 0 | 0.0333 | 0 | 10.4788 | 0 |  | 07/15/2008 |  | MnROAD Mainline - Interstate 94 | 27111 | 279
2-P-2008 | 2 | Passing | Flexible | 04/20/2009 | Reclaimed |  | 9:17:51 | 111050 | Clay | Rutting | Inside | 0.0398 | 0 | 0.0068 | 0 | 2.6247 | 0 |  | 07/15/2008 |  | MnROAD Mainline - Interstate 94 | 27111 | 279
2-P-2008 | 2 | Passing | Flexible | 04/20/2009 | Reclaimed |  | 9:17:51 | 111050 | Clay | Rutting | Outside | 0.0594 | 0 | 0.0062 | 0 | 10.208 | 0 |  | 07/15/2008 |  | MnROAD Mainline - Interstate 94 | 27111 | 279
2-P-2008 | 2 | Passing | Flexible | 04/20/2009 | Reclaimed |  | 9:18:31 | 111100 | Clay | Rutting | Inside | 0.0777 | 0 | 0.014 | 0 | 4.6872 | 0 |  | 07/15/2008 |  | MnROAD Mainline - Interstate 94 | 27111 | 279
2-P-2008 | 2 | Passing | Flexible | 04/20/2009 | Reclaimed |  | 9:18:31 | 111100 | Clay | Rutting | Outside | 0.0845 | 0 | 0.0145 | 0 | 10.2705 | 0 |  | 07/15/2008 |  | MnROAD Mainline - Interstate 94 | 27111 | 279
2-P-2008 | 2 | Passing | Flexible | 04/20/2009 | Reclaimed |  | 9:19:18 | 111150 | Clay | Rutting | Inside | 0.0465 | 0 | 0.0061 | 0 | 4.4163 | 0 |  | 07/15/2008 |  | MnROAD Mainline - Interstate 94 | 27111 | 279
2-P-2008 | 2 | Passing | Flexible | 04/20/2009 | Reclaimed |  | 9:19:18 | 111150 | Clay | Rutting | Outside | 0.0774 | 0 | 0.0122 | 0 | 9.6872 | 0 |  | 07/15/2008 |  | MnROAD Mainline - Interstate 94 | 27111 | 279
2-P-2008 | 2 | Passing | Flexible | 04/20/2009 | Reclaimed |  | 9:20:01 | 111200 | Clay | Rutting | Inside | 0.0443 | 0 | 0.0019 | 0 | 4.2288 | 0 |  | 07/15/2008 |  | MnROAD Mainline - Interstate 94 | 27111 | 279
2-P-2008 | 2 | Passing | Flexible | 04/20/2009 | Reclaimed |  | 9:20:01 | 111200 | Clay | Rutting | Outside | 0.0737 | 0 | 0.0028 | 0 | 9.6455 | 0 |  | 07/15/2008 |  | MnROAD Mainline - Interstate 94 | 27111 | 279
2-D-2008 | 2 | Driving | Flexible | 07/21/2009 | Reclaimed |  | 8:38:24 | 111150 | Clay | Rutting | Outside | 0.0677 | 0 | 0.0027 | 0 | -8.6455 | 0 |  | 07/15/2008 |  | MnROAD Mainline - Interstate 94 | 335515 | 371
2-D-2008 | 2 | Driving | Flexible | 07/21/2009 | Reclaimed |  | 8:36:50 | 111200 | Clay | Rutting | Inside | 0.2272 | 0.0011 | 0.057 | 0 | -4.4372 | -6.6872 |  | 07/15/2008 |  | MnROAD Mainline - Interstate 94 | 335515 | 371
2-D-2008 | 2 | Driving | Flexible | 07/21/2009 | Reclaimed |  | 8:39:59 | 111100 | Clay | Rutting | Outside | 0.0487 | 0 | 0.0012 | 0 | -8.6872 | 0 |  | 07/15/2008 |  | MnROAD Mainline - Interstate 94 | 335515 | 371
2-D-2008 | 2 | Driving | Flexible | 07/21/2009 | Reclaimed |  | 8:41:42 | 111050 | Clay | Rutting | Inside | 0.1992 | 0 | 0.0037 | 0 | -3.708 | 0 |  | 07/15/2008 |  | MnROAD Mainline - Interstate 94 | 335515 | 371
2-D-2008 | 2 | Driving | Flexible | 07/21/2009 | Reclaimed |  | 8:41:42 | 111050 | Clay | Rutting | Outside | 0.0525 | 0 | 0.0006 | 0 | -8.9163 | 0 |  | 07/15/2008 |  | MnROAD Mainline - Interstate 94 | 335515 | 371
2-D-2008 | 2 | Driving | Flexible | 07/21/2009 | Reclaimed |  | 8:42:55 | 111000 | Clay | Rutting | Inside | 0.2522 | 0 | 0.0162 | 0 | -3.7913 | 0 |  | 07/15/2008 |  | MnROAD Mainline - Interstate 94 | 335515 | 371
2-D-2008 | 2 | Driving | Flexible | 07/21/2009 | Reclaimed |  | 8:42:55 | 111000 | Clay | Rutting | Outside | 0.059 | 0.0048 | 0.0033 | 0 | -9.3955 | -11.7705 |  | 07/15/2008 |  | MnROAD Mainline - Interstate 94 | 335515 | 371
2-D-2008 | 2 | Driving | Flexible | 07/21/2009 | Reclaimed |  | 8:43:51 | 110950 | Clay | Rutting | Inside | 0.2117 | 0 | 0.0082 | 0 | -3.7705 | 0 |  | 07/15/2008 |  | MnROAD Mainline - Interstate 94 | 335515 | 371
2-D-2008 | 2 | Driving | Flexible | 07/21/2009 | Reclaimed |  | 8:43:51 | 110950 | Clay | Rutting | Outside | 0.0426 | 0 | 0.0011 | 0 | -9.458 | 0 |  | 07/15/2008 |  | MnROAD Mainline - Interstate 94 | 335515 | 371
2-D-2008 | 2 | Driving | Flexible | 07/21/2009 | Reclaimed |  | 8:44:42 | 110900 | Clay | Rutting | Inside | 0.2044 | 0 | 0.0048 | 0 | -3.3538 | 0 |  | 07/15/2008 |  | MnROAD Mainline - Interstate 94 | 335515 | 371
2-D-2008 | 2 | Driving | Flexible | 07/21/2009 | Reclaimed |  | 8:44:42 | 110900 | Clay | Rutting | Outside | 0.0868 | 0 | 0.0017 | 0 | -9.333 | 0 |  | 07/15/2008 |  | MnROAD Mainline - Interstate 94 | 335515 | 371
2-D-2008 | 2 | Driving | Flexible | 07/21/2009 | Reclaimed |  | 8:39:59 | 111100 | Clay | Rutting | Inside | 0.2288 | 0 | 0.0102 | 0 | -3.6455 | 0 |  | 07/15/2008 |  | MnROAD Mainline - Interstate 94 | 335515 | 371
2-D-2008 | 2 | Driving | Flexible | 07/21/2009 | Reclaimed |  | 8:35:49 | 111250 | Clay | Rutting | Outside | 0.0673 | 0.0026 | 0.0136 | 0 | -9.6663 | -10.6038 |  | 07/15/2008 |  | MnROAD Mainline - Interstate 94 | 335515 | 371
2-D-2008 | 2 | Driving | Flexible | 07/21/2009 | Reclaimed |  | 8:35:49 | 111250 | Clay | Rutting | Inside | 0.2395 | 0 | 0.082 | 0 | -4.0413 | 0 |  | 07/15/2008 |  | MnROAD Mainline - Interstate 94 | 335515 | 371
2-D-2008 | 2 | Driving | Flexible | 07/21/2009 | Reclaimed |  | 8:34:50 | 111300 | Clay | Rutting | Outside | 0.0397 | 0 | 0.0007 | 0 | -9.4372 | 0 |  | 07/15/2008 |  | MnROAD Mainline - Interstate 94 | 335515 | 371
2-D-2008 | 2 | Driving | Flexible | 07/21/2009 | Reclaimed |  | 8:34:50 | 111300 | Clay | Rutting | Inside | 0.2311 | 0 | 0.0097 | 0 | -3.958 | 0 |  | 07/15/2008 |  | MnROAD Mainline - Interstate 94 | 335515 | 371
2-D-2008 | 2 | Driving | Flexible | 07/21/2009 | Reclaimed |  | 8:33:30 | 111350 | Clay | Rutting | Outside | 0.0999 | 0.6209 | 0.0105 | 0.0879 | -9.5413 | -7.833 |  | 07/15/2008 |  | MnROAD Mainline - Interstate 94 | 335515 | 371
2-D-2008 | 2 | Driving | Flexible | 07/21/2009 | Reclaimed |  | 8:33:30 | 111350 | Clay | Rutting | Inside | 0.5898 | 1.3609 | 0.0955 | 0.2797 | -2.2705 | -2.1872 |  | 07/15/2008 |  | MnROAD Mainline - Interstate 94 | 335515 | 371
2-D-2008 | 2 | Driving | Flexible | 07/21/2009 | Reclaimed |  | 8:38:24 | 111150 | Clay | Rutting | Inside | 0.2269 | 0 | 0.0128 | 0 | -3.8122 | 0 |  | 07/15/2008 |  | MnROAD Mainline - Interstate 94 | 335515 | 371
2-D-2008 | 2 | Driving | Flexible | 07/21/2009 | Reclaimed |  | 8:36:50 | 111200 | Clay | Rutting | Outside | 0.0621 | 0 | 0.0096 | 0 | -10.2497 | 0 |  | 07/15/2008 |  | MnROAD Mainline - Interstate 94 | 335515 | 371
2-P-2008 | 2 | Passing | Flexible | 07/21/2009 | Reclaimed |  | 8:51:55 | 111100 | Clay | Rutting | Outside | 0.1357 | 0 | 0.0085 | 0 | 10.2497 | 0 |  | 07/15/2008 |  | MnROAD Mainline - Interstate 94 | 81300 | 371
2-P-2008 | 2 | Passing | Flexible | 07/21/2009 | Reclaimed |  | 8:47:40 | 110900 | Clay | Rutting | Inside | 0.1055 | 0 | 0.0132 | 0 | 4.0622 | 0 |  | 07/15/2008 |  | MnROAD Mainline - Interstate 94 | 81300 | 371
2-P-2008 | 2 | Passing | Flexible | 07/21/2009 | Reclaimed |  | 8:52:57 | 111150 | Clay | Rutting | Outside | 0.13 | 0 | 0.0075 | 0 | 10.0413 | 0 |  | 07/15/2008 |  | MnROAD Mainline - Interstate 94 | 81300 | 371
2-P-2008 | 2 | Passing | Flexible | 07/21/2009 | Reclaimed |  | 8:54:12 | 111200 | Clay | Rutting | Inside | 0.0581 | 0 | 0.0119 | 0 | 3.708 | 0 |  | 07/15/2008 |  | MnROAD Mainline - Interstate 94 | 81300 | 371
2-P-2008 | 2 | Passing | Flexible | 07/21/2009 | Reclaimed |  | 8:54:12 | 111200 | Clay | Rutting | Outside | 0.1401 | 0 | 0.0306 | 0 | 9.8955 | 0 |  | 07/15/2008 |  | MnROAD Mainline - Interstate 94 | 81300 | 371
2-P-2008 | 2 | Passing | Flexible | 07/21/2009 | Reclaimed |  | 8:55:22 | 111250 | Clay | Rutting | Inside | 0.0704 | 0 | 0.0125 | 0 | 4.458 | 0 |  | 07/15/2008 |  | MnROAD Mainline - Interstate 94 | 81300 | 371
2-P-2008 | 2 | Passing | Flexible | 07/21/2009 | Reclaimed |  | 8:55:22 | 111250 | Clay | Rutting | Outside | 0.1286 | 0 | 0.0274 | 0 | 10.3955 | 0 |  | 07/15/2008 |  | MnROAD Mainline - Interstate 94 | 81300 | 371
2-P-2008 | 2 | Passing | Flexible | 07/21/2009 | Reclaimed |  | 8:56:21 | 111300 | Clay | Rutting | Inside | 0.0469 | 0 | 0.0009 | 0 | 3.6455 | 0 |  | 07/15/2008 |  | MnROAD Mainline - Interstate 94 | 81300 | 371
2-P-2008 | 2 | Passing | Flexible | 07/21/2009 | Reclaimed |  | 8:56:21 | 111300 | Clay | Rutting | Outside | 0.1011 | 0 | 0.0019 | 0 | 9.8955 | 0 |  | 07/15/2008 |  | MnROAD Mainline - Interstate 94 | 81300 | 371
2-P-2008 | 2 | Passing | Flexible | 07/21/2009 | Reclaimed |  | 8:57:33 | 111350 | Clay | Rutting | Inside | 0.0564 | 0 | 0.0089 | 0 | 4.2913 | 0 |  | 07/15/2008 |  | MnROAD Mainline - Interstate 94 | 81300 | 371
2-P-2008 | 2 | Passing | Flexible | 07/21/2009 | Reclaimed |  | 8:57:33 | 111350 | Clay | Rutting | Outside | 0.1284 | 0 | 0.0226 | 0 | 9.2705 | 0 |  | 07/15/2008 |  | MnROAD Mainline - Interstate 94 | 81300 | 371
2-P-2008 | 2 | Passing | Flexible | 07/21/2009 | Reclaimed |  | 8:51:55 | 111100 | Clay | Rutting | Inside | 0.0949 | 0 | 0.0066 | 0 | 3.8538 | 0 |  | 07/15/2008 |  | MnROAD Mainline - Interstate 94 | 81300 | 371
2-P-2008 | 2 | Passing | Flexible | 07/21/2009 | Reclaimed |  | 8:50:48 | 111050 | Clay | Rutting | Outside | 0.0978 | 0 | 0.0018 | 0 | 10.0622 | 0 |  | 07/15/2008 |  | MnROAD Mainline - Interstate 94 | 81300 | 371
2-P-2008 | 2 | Passing | Flexible | 07/21/2009 | Reclaimed |  | 8:50:48 | 111050 | Clay | Rutting | Inside | 0.0551 | 0 | 0.0009 | 0 | 4.1455 | 0 |  | 07/15/2008 |  | MnROAD Mainline - Interstate 94 | 81300 | 371
2-P-2008 | 2 | Passing | Flexible | 07/21/2009 | Reclaimed |  | 8:49:56 | 111000 | Clay | Rutting | Outside | 0.1275 | 0 | 0.0226 | 0 | 10.0413 | 0 |  | 07/15/2008 |  | MnROAD Mainline - Interstate 94 | 81300 | 371
2-P-2008 | 2 | Passing | Flexible | 07/21/2009 | Reclaimed |  | 8:49:56 | 111000 | Clay | Rutting | Inside | 0.0859 | 0 | 0.0131 | 0 | 4.0205 | 0 |  | 07/15/2008 |  | MnROAD Mainline - Interstate 94 | 81300 | 371
2-P-2008 | 2 | Passing | Flexible | 07/21/2009 | Reclaimed |  | 8:48:35 | 110950 | Clay | Rutting | Outside | 0.1389 | 0 | 0.0187 | 0 | 9.4372 | 0 |  | 07/15/2008 |  | MnROAD Mainline - Interstate 94 | 81300 | 371
2-P-2008 | 2 | Passing | Flexible | 07/21/2009 | Reclaimed |  | 8:48:35 | 110950 | Clay | Rutting | Inside | 0.088 | 0.0004 | 0.0097 | 0 | 3.8122 | 5.5622 |  | 07/15/2008 |  | MnROAD Mainline - Interstate 94 | 81300 | 371
2-P-2008 | 2 | Passing | Flexible | 07/21/2009 | Reclaimed |  | 8:47:40 | 110900 | Clay | Rutting | Outside | 0.1574 | 0 | 0.0242 | 0 | 9.3122 | 0 |  | 07/15/2008 |  | MnROAD Mainline - Interstate 94 | 81300 | 371
2-P-2008 | 2 | Passing | Flexible | 07/21/2009 | Reclaimed |  | 8:52:57 | 111150 | Clay | Rutting | Inside | 0.055 | 0 | 0.0026 | 0 | 3.833 | 0 |  | 07/15/2008 |  | MnROAD Mainline - Interstate 94 | 81300 | 371
2-D-2008 | 2 | Driving | Flexible | 09/14/2009 | Reclaimed |  | 8:58:51 | 111200 | Clay | Rutting | Outside | 0.0738 | 0 | 0.0007 | 0 | -9.9163 | 0 |  | 07/15/2008 |  | MnROAD Mainline - Interstate 94 | 457042 | 426
2-D-2008 | 2 | Driving | Flexible | 09/14/2009 | Reclaimed |  | 8:58:51 | 111200 | Clay | Rutting | Inside | 0.2505 | 0 | 0.0038 | 0 | -4.2705 | 0 |  | 07/15/2008 |  | MnROAD Mainline - Interstate 94 | 457042 | 426
2-D-2008 | 2 | Driving | Flexible | 09/14/2009 | Reclaimed |  | 8:57:33 | 111250 | Clay | Rutting | Outside | 0.0659 | 0 | 0.0126 | 0 | -9.7497 | 0 |  | 07/15/2008 |  | MnROAD Mainline - Interstate 94 | 457042 | 426
2-D-2008 | 2 | Driving | Flexible | 09/14/2009 | Reclaimed |  | 8:56:16 | 111300 | Clay | Rutting | Inside | 0.2458 | 0 | 0.0386 | 0 | -3.9372 | 0 |  | 07/15/2008 |  | MnROAD Mainline - Interstate 94 | 457042 | 426
2-D-2008 | 2 | Driving | Flexible | 09/14/2009 | Reclaimed |  | 8:56:16 | 111300 | Clay | Rutting | Outside | 0.0756 | 0 | 0.0045 | 0 | -9.6247 | 0 |  | 07/15/2008 |  | MnROAD Mainline - Interstate 94 | 457042 | 426
2-D-2008 | 2 | Driving | Flexible | 09/14/2009 | Reclaimed |  | 8:55:03 | 111350 | Clay | Rutting | Outside | 0.0819 | 1.3904 | -0.1496 | 0.1066 | -5.5622 | -5.7913 |  | 07/15/2008 |  | MnROAD Mainline - Interstate 94 | 457042 | 426
2-D-2008 | 2 | Driving | Flexible | 09/14/2009 | Reclaimed |  | 8:55:03 | 111350 | Clay | Rutting | Inside | 0 | 0 | -0.0461 | 0 | 0 | 0 |  | 07/15/2008 |  | MnROAD Mainline - Interstate 94 | 457042 | 426
2-D-2008 | 2 | Driving | Flexible | 09/14/2009 | Reclaimed |  | 9:08:08 | 110900 | Clay | Rutting | Inside | 0.201 | 0 | 0.0578 | 0 | -3.833 | 0 |  | 07/15/2008 |  | MnROAD Mainline - Interstate 94 | 457042 | 426
2-D-2008 | 2 | Driving | Flexible | 09/14/2009 | Reclaimed |  | 9:08:08 | 110900 | Clay | Rutting | Outside | 0.0672 | 0 | 0.016 | 0 | -9.6038 | 0 |  | 07/15/2008 |  | MnROAD Mainline - Interstate 94 | 457042 | 426
2-D-2008 | 2 | Driving | Flexible | 09/14/2009 | Reclaimed |  | 9:06:39 | 110950 | Clay | Rutting | Inside | 0.2358 | 0 | 0.0233 | 0 | -3.9997 | 0 |  | 07/15/2008 |  | MnROAD Mainline - Interstate 94 | 457042 | 426
2-D-2008 | 2 | Driving | Flexible | 09/14/2009 | Reclaimed |  | 9:06:39 | 110950 | Clay | Rutting | Outside | 0.0767 | 0 | 0.007 | 0 | -9.1455 | 0 |  | 07/15/2008 |  | MnROAD Mainline - Interstate 94 | 457042 | 426
2-D-2008 | 2 | Driving | Flexible | 09/14/2009 | Reclaimed |  | 9:04:59 | 111000 | Clay | Rutting | Inside | 0.2647 | 0 | 0.0995 | 0 | -3.7497 | 0 |  | 07/15/2008 |  | MnROAD Mainline - Interstate 94 | 457042 | 426
2-D-2008 | 2 | Driving | Flexible | 01/22/2009 | Reclaimed |  | 12:59:15 | 111150 | Clay | Rutting | Inside | 0.1301 | 0 | 0.0031 | 0 | -3.9163 | 0 |  | 07/15/2008 |  | MnROAD Mainline - Interstate 94 |  | 191
2-D-2008 | 2 | Driving | Flexible | 01/22/2009 | Reclaimed |  | 12:59:15 | 111150 | Clay | Rutting | Outside | 0.0394 | 0 | 0.0005 | 0 | -9.2705 | 0 |  | 07/15/2008 |  | MnROAD Mainline - Interstate 94 |  | 191
2-D-2008 | 2 | Driving | Flexible | 01/22/2009 | Reclaimed |  | 12:59:56 | 111100 | Clay | Rutting | Inside | 0.1214 | 0 | 0.0208 | 0 | -4.0413 | 0 |  | 07/15/2008 |  | MnROAD Mainline - Interstate 94 |  | 191
2-D-2008 | 2 | Driving | Flexible | 01/22/2009 | Reclaimed |  | 12:59:56 | 111100 | Clay | Rutting | Outside | 0.0307 | 0 | 0.0009 | 0 | -8.583 | 0 |  | 07/15/2008 |  | MnROAD Mainline - Interstate 94 |  | 191
2-D-2008 | 2 | Driving | Flexible | 01/22/2009 | Reclaimed |  | 13:00:51 | 111050 | Clay | Rutting | Inside | 0.138 | 0 | 0.0028 | 0 | -3.1872 | 0 |  | 07/15/2008 |  | MnROAD Mainline - Interstate 94 |  | 191
2-D-2008 | 2 | Driving | Flexible | 01/22/2009 | Reclaimed |  | 13:00:51 | 111050 | Clay | Rutting | Outside | 0.0255 | 0 | 0.0001 | 0 | -9.1038 | 0 |  | 07/15/2008 |  | MnROAD Mainline - Interstate 94 |  | 191
2-D-2008 | 2 | Driving | Flexible | 01/22/2009 | Reclaimed |  | 13:01:45 | 111000 | Clay | Rutting | Inside | 0.1277 | 0 | 0.061 | 0 | -3.9163 | 0 |  | 07/15/2008 |  | MnROAD Mainline - Interstate 94 |  | 191
2-D-2008 | 2 | Driving | Flexible | 01/22/2009 | Reclaimed |  | 13:01:45 | 111000 | Clay | Rutting | Outside | 0.0241 | 0 | 0.0039 | 0 | -8.5622 | 0 |  | 07/15/2008 |  | MnROAD Mainline - Interstate 94 |  | 191
2-D-2008 | 2 | Driving | Flexible | 01/22/2009 | Reclaimed |  | 13:02:17 | 110950 | Clay | Rutting | Inside | 0.1197 | 0.002 | 0.0134 | 0 | -3.833 | -6.6247 |  | 07/15/2008 |  | MnROAD Mainline - Interstate 94 |  | 191
2-D-2008 | 2 | Driving | Flexible | 01/22/2009 | Reclaimed |  | 13:02:17 | 110950 | Clay | Rutting | Outside | 0.0423 | 0 | 0.0026 | 0 | -8.583 | 0 |  | 07/15/2008 |  | MnROAD Mainline - Interstate 94 |  | 191
2-D-2008 | 2 | Driving | Flexible | 01/22/2009 | Reclaimed |  | 12:57:17 | 111300 | Clay | Rutting | Outside | 0.0309 | 0 | 0.0003 | 0 | -9.4997 | 0 |  | 07/15/2008 |  | MnROAD Mainline - Interstate 94 |  | 191
2-D-2008 | 2 | Driving | Flexible | 01/22/2009 | Reclaimed |  | 12:57:17 | 111300 | Clay | Rutting | Inside | 0.0777 | 0 | 0.0043 | 0 | -4.333 | 0 |  | 07/15/2008 |  | MnROAD Mainline - Interstate 94 |  | 191
2-D-2008 | 2 | Driving | Flexible | 01/22/2009 | Reclaimed |  | 12:56:30 | 111350 | Clay | Rutting | Outside | 0 | 0 | 0 | 0 | 0 | 0 |  | 07/15/2008 |  | MnROAD Mainline - Interstate 94 |  | 191
2-D-2008 | 2 | Driving | Flexible | 01/22/2009 | Reclaimed |  | 12:56:30 | 111350 | Clay | Rutting | Inside | 0.1242 | 0 | 0.0053 | 0 | -3.8747 | 0 |  | 07/15/2008 |  | MnROAD Mainline - Interstate 94 |  | 191
2-D-2008 | 2 | Driving | Flexible | 01/22/2009 | Reclaimed |  | 13:03:02 | 110900 | Clay | Rutting | Outside | 0.0262 | 0.0004 | 0.0018 | 0 | -8.6038 | -10.1455 |  | 07/15/2008 |  | MnROAD Mainline - Interstate 94 |  | 191
2-D-2008 | 2 | Driving | Flexible | 01/22/2009 | Reclaimed |  | 12:58:06 | 111250 | Clay | Rutting | Outside | 0.0314 | 0 | 0.0035 | 0 | -7.708 | 0 |  | 07/15/2008 |  | MnROAD Mainline - Interstate 94 |  | 191
2-P-2008 | 2 | Passing | Flexible | 01/22/2009 | Reclaimed |  | 13:09:17 | 111350 | Clay | Rutting | Outside | 0.048 | 0 | 0.013 | 0 | 9.4997 | 0 |  | 07/15/2008 |  | MnROAD Mainline - Interstate 94 |  | 191
2-P-2008 | 2 | Passing | Flexible | 01/22/2009 | Reclaimed |  | 13:09:17 | 111350 | Clay | Rutting | Inside | 0.0451 | 0 | 0.014 | 0 | 4.4788 | 0 |  | 07/15/2008 |  | MnROAD Mainline - Interstate 94 |  | 191
2-P-2008 | 2 | Passing | Flexible | 01/22/2009 | Reclaimed |  | 13:08:40 | 111300 | Clay | Rutting | Outside | 0.1878 | 0.0824 | 0.0365 | 0.0016 | 10.7497 | 11.4372 |  | 07/15/2008 |  | MnROAD Mainline - Interstate 94 |  | 191
2-P-2008 | 2 | Passing | Flexible | 01/22/2009 | Reclaimed |  | 13:08:40 | 111300 | Clay | Rutting | Inside | 0.006 | 0 | 0.0001 | 0 | 3.208 | 0 |  | 07/15/2008 |  | MnROAD Mainline - Interstate 94 |  | 191
2-P-2008 | 2 | Passing | Flexible | 01/22/2009 | Reclaimed |  | 13:08:02 | 111250 | Clay | Rutting | Outside | 0.142 | 0.0119 | 0.0012 | 0 | 10.6247 | 11.6038 |  | 07/15/2008 |  | MnROAD Mainline - Interstate 94 |  | 191
2-P-2008 | 2 | Passing | Flexible | 01/22/2009 | Reclaimed |  | 13:08:02 | 111250 | Clay | Rutting | Inside | 0.0417 | 0.0028 | 0.0002 | 0 | 1.708 | 5.583 |  | 07/15/2008 |  | MnROAD Mainline - Interstate 94 |  | 191
2-P-2008 | 2 | Passing | Flexible | 01/22/2009 | Reclaimed |  | 13:07:33 | 111200 | Clay | Rutting | Outside | 0.0356 | 0 | 0.0008 | 0 | 9.8538 | 0 |  | 07/15/2008 |  | MnROAD Mainline - Interstate 94 |  | 191
2-P-2008 | 2 | Passing | Flexible | 01/22/2009 | Reclaimed |  | 13:07:33 | 111200 | Clay | Rutting | Inside | 0.063 | 0 | 0.0011 | 0 | 4.1663 | 0 |  | 07/15/2008 |  | MnROAD Mainline - Interstate 94 |  | 191
2-P-2008 | 2 | Passing | Flexible | 01/22/2009 | Reclaimed |  | 13:07:04 | 111150 | Clay | Rutting | Outside | 0.2372 | 0.1416 | 0.0121 | 0.001 | 11.3955 | 11.4163 |  | 07/15/2008 |  | MnROAD Mainline - Interstate 94 |  | 191
2-P-2008 | 2 | Passing | Flexible | 01/22/2009 | Reclaimed |  | 13:07:04 | 111150 | Clay | Rutting | Inside | 0.044 | 0 | 0.0012 | 0 | 4.3122 | 0 |  | 07/15/2008 |  | MnROAD Mainline - Interstate 94 |  | 191
2-P-2008 | 2 | Passing | Flexible | 01/22/2009 | Reclaimed |  | 13:06:33 | 111100 | Clay | Rutting | Outside | 0.0659 | 0 | 0.0001 | 0 | 9.333 | 0 |  | 07/15/2008 |  | MnROAD Mainline - Interstate 94 |  | 191
2-P-2008 | 2 | Passing | Flexible | 01/22/2009 | Reclaimed |  | 13:06:33 | 111100 | Clay | Rutting | Inside | 0.074 | 0 | 0.0001 | 0 | 4.2497 | 0 |  | 07/15/2008 |  | MnROAD Mainline - Interstate 94 |  | 191
2-P-2008 | 2 | Passing | Flexible | 01/22/2009 | Reclaimed |  | 13:05:51 | 111050 | Clay | Rutting | Outside | 0.0307 | 0 | 0 | 0 | 10.1038 | 0 |  | 07/15/2008 |  | MnROAD Mainline - Interstate 94 |  | 191
2-P-2008 | 2 | Passing | Flexible | 01/22/2009 | Reclaimed |  | 13:05:09 | 111000 | Clay | Rutting | Outside | 0.0465 | 0 | 0.0003 | 0 | 9.6663 | 0 |  | 07/15/2008 |  | MnROAD Mainline - Interstate 94 |  | 191
2-P-2008 | 2 | Passing | Flexible | 01/22/2009 | Reclaimed |  | 13:05:51 | 111050 | Clay | Rutting | Inside | 0.0153 | 0 | 0 | 0 | 2.8747 | 0 |  | 07/15/2008 |  | MnROAD Mainline - Interstate 94 |  | 191
2-P-2008 | 2 | Passing | Flexible | 01/22/2009 | Reclaimed |  | 13:05:09 | 111000 | Clay | Rutting | Inside | 0.0562 | 0 | 0.0004 | 0 | 4.1247 | 0 |  | 07/15/2008 |  | MnROAD Mainline - Interstate 94 |  | 191
2-P-2008 | 2 | Passing | Flexible | 01/22/2009 | Reclaimed |  | 13:04:28 | 110950 | Clay | Rutting | Outside | 0.0453 | 0 | 0.0004 | 0 | 10.1663 | 0 |  | 07/15/2008 |  | MnROAD Mainline - Interstate 94 |  | 191
2-P-2008 | 2 | Passing | Flexible | 01/22/2009 | Reclaimed |  | 13:04:28 | 110950 | Clay | Rutting | Inside | 0.0359 | 0 | 0.0002 | 0 | 3.6247 | 0 |  | 07/15/2008 |  | MnROAD Mainline - Interstate 94 |  | 191
2-P-2008 | 2 | Passing | Flexible | 01/22/2009 | Reclaimed |  | 13:03:55 | 110900 | Clay | Rutting | Outside | 0.0578 | 0 | 0.0013 | 0 | 9.3538 | 0 |  | 07/15/2008 |  | MnROAD Mainline - Interstate 94 |  | 191
2-P-2008 | 2 | Passing | Flexible | 01/22/2009 | Reclaimed |  | 13:03:55 | 110900 | Clay | Rutting | Inside | 0.0521 | 0 | 0.0011 | 0 | 4.2497 | 0 |  | 07/15/2008 |  | MnROAD Mainline - Interstate 94 |  | 191
2-D-2008 | 2 | Driving | Flexible | 04/20/2009 | Reclaimed |  | 9:12:02 | 111050 | Clay | Rutting | Outside | 0.0298 | 0.0021 | 0.0001 | 0 | -9.2705 | -10.083 |  | 07/15/2008 |  | MnROAD Mainline - Interstate 94 | 126583 | 279
2-D-2008 | 2 | Driving | Flexible | 04/20/2009 | Reclaimed |  | 9:10:08 | 111150 | Clay | Rutting | Outside | 0.0398 | 0 | 0.0053 | 0 | -10.2288 | 0 |  | 07/15/2008 |  | MnROAD Mainline - Interstate 94 | 126583 | 279
2-D-2008 | 2 | Driving | Flexible | 04/20/2009 | Reclaimed |  | 9:10:49 | 111100 | Clay | Rutting | Outside | 0.0292 | 0 | 0.0021 | 0 | -9.3538 | 0 |  | 07/15/2008 |  | MnROAD Mainline - Interstate 94 | 126583 | 279
2-D-2008 | 2 | Driving | Flexible | 04/20/2009 | Reclaimed |  | 9:10:49 | 111100 | Clay | Rutting | Inside | 0.1238 | 0.0042 | 0.0869 | 0 | -4.4372 | -6.708 |  | 07/15/2008 |  | MnROAD Mainline - Interstate 94 | 126583 | 279
2-D-2008 | 2 | Driving | Flexible | 04/20/2009 | Reclaimed |  | 9:14:30 | 110900 | Clay | Rutting | Outside | 0.0277 | 0.0006 | 0.0084 | 0 | -9.6247 | -10.9997 |  | 07/15/2008 |  | MnROAD Mainline - Interstate 94 | 126583 | 279
2-D-2008 | 2 | Driving | Flexible | 04/20/2009 | Reclaimed |  | 9:07:52 | 111300 | Clay | Rutting | Outside | 0.0244 | 0 | 0.001 | 0 | -10.0413 | 0 |  | 07/15/2008 |  | MnROAD Mainline - Interstate 94 | 126583 | 279
2-D-2008 | 2 | Driving | Flexible | 04/20/2009 | Reclaimed |  | 9:07:52 | 111300 | Clay | Rutting | Inside | 0.1387 | 0 | 0.0207 | 0 | -3.9372 | 0 |  | 07/15/2008 |  | MnROAD Mainline - Interstate 94 | 126583 | 279
2-D-2008 | 2 | Driving | Flexible | 04/20/2009 | Reclaimed |  | 9:06:51 | 111350 | Clay | Rutting | Outside | 0.4558 | 0.0199 | 0.0161 | 0.0001 | -7.5622 | -7.6455 |  | 07/15/2008 |  | MnROAD Mainline - Interstate 94 | 126583 | 279
2-D-2008 | 2 | Driving | Flexible | 04/20/2009 | Reclaimed |  | 9:06:51 | 111350 | Clay | Rutting | Inside | 0.0205 | 0.0071 | 0.0001 | 0 | -2.8122 | -3.1038 |  | 07/15/2008 |  | MnROAD Mainline - Interstate 94 | 126583 | 279
2-D-2008 | 2 | Driving | Flexible | 04/20/2009 | Reclaimed |  | 9:14:30 | 110900 | Clay | Rutting | Inside | 0.1265 | 0.0013 | 0.0367 | 0 | -4.333 | -6.6663 |  | 07/15/2008 |  | MnROAD Mainline - Interstate 94 | 126583 | 279
2-D-2008 | 2 | Driving | Flexible | 04/20/2009 | Reclaimed |  | 9:13:38 | 110950 | Clay | Rutting | Outside | 0.0781 | 0.0147 | 0.0113 | 0.0001 | -10.3747 | -10.7705 |  | 07/15/2008 |  | MnROAD Mainline - Interstate 94 | 126583 | 279
2-D-2008 | 2 | Driving | Flexible | 04/20/2009 | Reclaimed |  | 9:13:38 | 110950 | Clay | Rutting | Inside | 0.1458 | 0 | 0.0234 | 0 | -3.9163 | 0 |  | 07/15/2008 |  | MnROAD Mainline - Interstate 94 | 126583 | 279
2-D-2008 | 2 | Driving | Flexible | 04/20/2009 | Reclaimed |  | 9:12:46 | 111000 | Clay | Rutting | Outside | 0.0197 | 0 | 0.0014 | 0 | -9.8955 | 0 |  | 07/15/2008 |  | MnROAD Mainline - Interstate 94 | 126583 | 279
2-D-2008 | 2 | Driving | Flexible | 04/20/2009 | Reclaimed |  | 9:12:46 | 111000 | Clay | Rutting | Inside | 0.1092 | 0.0049 | 0.0191 | 0.0001 | -4.2913 | -6.1247 |  | 07/15/2008 |  | MnROAD Mainline - Interstate 94 | 126583 | 279
2-D-2008 | 2 | Driving | Flexible | 04/20/2009 | Reclaimed |  | 9:08:41 | 111250 | Clay | Rutting | Inside | 0.1424 | 0.0015 | 0.0836 | 0 | -4.6038 | -6.7288 |  | 07/15/2008 |  | MnROAD Mainline - Interstate 94 | 126583 | 279
2-D-2008 | 2 | Driving | Flexible | 04/20/2009 | Reclaimed |  | 9:08:41 | 111250 | Clay | Rutting | Outside | 0.0411 | 0 | 0.0114 | 0 | -8.458 | 0 |  | 07/15/2008 |  | MnROAD Mainline - Interstate 94 | 126583 | 279
2-D-2008 | 2 | Driving | Flexible | 04/20/2009 | Reclaimed |  | 9:09:25 | 111200 | Clay | Rutting | Inside | 0.1686 | 0 | 0.0272 | 0 | -4.4372 | 0 |  | 07/15/2008 |  | MnROAD Mainline - Interstate 94 | 126583 | 279
2-D-2008 | 2 | Driving | Flexible | 04/20/2009 | Reclaimed |  | 9:09:25 | 111200 | Clay | Rutting | Outside | 0.0406 | 0 | 0.0016 | 0 | -10.208 | 0 |  | 07/15/2008 |  | MnROAD Mainline - Interstate 94 | 126583 | 279
2-D-2008 | 2 | Driving | Flexible | 04/20/2009 | Reclaimed |  | 9:10:08 | 111150 | Clay | Rutting | Inside | 0.1448 | 0 | 0.0406 | 0 | -3.8955 | 0 |  | 07/15/2008 |  | MnROAD Mainline - Interstate 94 | 126583 | 279
2-D-2008 | 2 | Driving | Flexible | 04/20/2009 | Reclaimed |  | 9:12:02 | 111050 | Clay | Rutting | Inside | 0.1406 | 0 | 0.0016 | 0 | -3.3955 | 0 |  | 07/15/2008 |  | MnROAD Mainline - Interstate 94 | 126583 | 279
2-P-2008 | 2 | Passing | Flexible | 04/20/2009 | Reclaimed |  | 9:20:44 | 111250 | Clay | Rutting | Inside | 0.0641 | 0 | 0.0013 | 0 | 4.4788 | 0 |  | 07/15/2008 |  | MnROAD Mainline - Interstate 94 | 27111 | 279
2-P-2008 | 2 | Passing | Flexible | 04/20/2009 | Reclaimed |  | 9:20:44 | 111250 | Clay | Rutting | Outside | 0.0647 | 0 | 0.0028 | 0 | 10.0205 | 0 |  | 07/15/2008 |  | MnROAD Mainline - Interstate 94 | 27111 | 279
2-P-2008 | 2 | Passing | Flexible | 04/20/2009 | Reclaimed |  | 9:21:38 | 111300 | Clay | Rutting | Inside | 0.0703 | 0 | 0.0123 | 0 | 1.6663 | 0 |  | 07/15/2008 |  | MnROAD Mainline - Interstate 94 | 27111 | 279
2-P-2008 | 2 | Passing | Flexible | 04/20/2009 | Reclaimed |  | 9:21:38 | 111300 | Clay | Rutting | Outside | 0.056 | 0 | 0.0153 | 0 | 9.8122 | 0 |  | 07/15/2008 |  | MnROAD Mainline - Interstate 94 | 27111 | 279
2-P-2008 | 2 | Passing | Flexible | 04/20/2009 | Reclaimed |  | 9:22:39 | 111350 | Clay | Rutting | Inside | 0.043 | 0.002 | 0.0002 | 0 | 4.1872 | 5.7288 |  | 07/15/2008 |  | MnROAD Mainline - Interstate 94 | 27111 | 279
2-P-2008 | 2 | Passing | Flexible | 04/20/2009 | Reclaimed |  | 9:22:39 | 111350 | Clay | Rutting | Outside | 0.0654 | 0 | 0.0002 | 0 | 8.9372 | 0 |  | 07/15/2008 |  | MnROAD Mainline - Interstate 94 | 27111 | 279
2-P-2008 | 2 | Passing | Flexible | 04/20/2009 | Reclaimed |  | 9:15:39 | 110900 | Clay | Rutting | Inside | 0.0482 | 0 | 0.0158 | 0 | 3.7497 | 0 |  | 07/15/2008 |  | MnROAD Mainline - Interstate 94 | 27111 | 279
2-P-2008 | 2 | Passing | Flexible | 04/20/2009 | Reclaimed |  | 9:15:39 | 110900 | Clay | Rutting | Outside | 0.0769 | 0 | 0.0219 | 0 | 9.5413 | 0 |  | 07/15/2008 |  | MnROAD Mainline - Interstate 94 | 27111 | 279
2-P-2003 | 2 | Passing | Flexible | 10/23/2007 | Aggregate |  | 9:59:56 | 111200 | Clay | Rutting | Outside | 0.2887 | 0 | 0.0053 | 0 | 9.3538 | 0 |  | 08/15/2003 | 07/14/2008 | MnROAD Mainline - Interstate 94 | 749966 | 1530
2-P-2003 | 2 | Passing | Flexible | 10/23/2007 | Aggregate |  | 10:01:16 | 111250 | Clay | Rutting | Inside | 0.1682 | 0.0923 | 0.0079 | 0.0017 | 3.8538 | 3.8955 |  | 08/15/2003 | 07/14/2008 | MnROAD Mainline - Interstate 94 | 749966 | 1530
2-P-2003 | 2 | Passing | Flexible | 10/23/2007 | Aggregate |  | 10:01:16 | 111250 | Clay | Rutting | Outside | 0.1693 | 0 | 0.0057 | 0 | 9.6038 | 0 |  | 08/15/2003 | 07/14/2008 | MnROAD Mainline - Interstate 94 | 749966 | 1530
2-P-2003 | 2 | Passing | Flexible | 10/23/2007 | Aggregate |  | 10:03:45 | 111300 | Clay | Rutting | Inside | 0.3174 | 0.2021 | 0.0125 | 0.0045 | 3.8122 | 3.833 |  | 08/15/2003 | 07/14/2008 | MnROAD Mainline - Interstate 94 | 749966 | 1530
2-P-2003 | 2 | Passing | Flexible | 10/23/2007 | Aggregate |  | 10:03:45 | 111300 | Clay | Rutting | Outside | 0.2301 | 0 | 0.0096 | 0 | 9.3122 | 0 |  | 08/15/2003 | 07/14/2008 | MnROAD Mainline - Interstate 94 | 749966 | 1530
2-P-2003 | 2 | Passing | Flexible | 10/23/2007 | Aggregate |  | 10:04:46 | 111350 | Clay | Rutting | Inside | 0.2264 | 0.1777 | 0.0424 | 0.0182 | 3.9997 | 4.0205 |  | 08/15/2003 | 07/14/2008 | MnROAD Mainline - Interstate 94 | 749966 | 1530
2-P-2003 | 2 | Passing | Flexible | 10/23/2007 | Aggregate |  | 10:04:46 | 111350 | Clay | Rutting | Outside | 0.3 | 0 | 0.0497 | 0 | 9.5205 | 0 |  | 08/15/2003 | 07/14/2008 | MnROAD Mainline - Interstate 94 | 749966 | 1530
2-P-2003 | 2 | Passing | Flexible | 10/23/2007 | Aggregate |  | 9:48:32 | 110900 | Clay | Rutting | Inside | 0.1641 | 0.0918 | 0.0052 | 0.002 | 3.5413 | 3.5622 |  | 08/15/2003 | 07/14/2008 | MnROAD Mainline - Interstate 94 | 749966 | 1530
2-P-2003 | 2 | Passing | Flexible | 10/23/2007 | Aggregate |  | 9:48:32 | 110900 | Clay | Rutting | Outside | 0.1701 | 0 | 0.0064 | 0 | 9.6455 | 0 |  | 08/15/2003 | 07/14/2008 | MnROAD Mainline - Interstate 94 | 749966 | 1530
2-P-2003 | 2 | Passing | Flexible | 10/23/2007 | Aggregate |  | 9:51:59 | 110950 | Clay | Rutting | Inside | 0.2759 | 0.082 | 0.0018 | 0.0001 | 3.6455 | 3.6872 |  | 08/15/2003 | 07/14/2008 | MnROAD Mainline - Interstate 94 | 749966 | 1530
2-P-2003 | 2 | Passing | Flexible | 10/23/2007 | Aggregate |  | 9:51:59 | 110950 | Clay | Rutting | Outside | 0.1855 | 0 | 0.0009 | 0 | 10.1663 | 0 |  | 08/15/2003 | 07/14/2008 | MnROAD Mainline - Interstate 94 | 749966 | 1530
2-P-2003 | 2 | Passing | Flexible | 10/23/2007 | Aggregate |  | 9:54:03 | 111000 | Clay | Rutting | Inside | 0.1308 | 0.0061 | 0.0101 | 0 | 3.8747 | 5.4997 |  | 08/15/2003 | 07/14/2008 | MnROAD Mainline - Interstate 94 | 749966 | 1530
2-P-2003 | 2 | Passing | Flexible | 10/23/2007 | Aggregate |  | 9:54:03 | 111000 | Clay | Rutting | Outside | 0.1405 | 0 | 0.009 | 0 | 9.4372 | 0 |  | 08/15/2003 | 07/14/2008 | MnROAD Mainline - Interstate 94 | 749966 | 1530
2-P-2003 | 2 | Passing | Flexible | 10/23/2007 | Aggregate |  | 9:55:40 | 111050 | Clay | Rutting | Inside | 0.1748 | 0.0014 | 0.0103 | 0 | 3.3122 | 5.5622 |  | 08/15/2003 | 07/14/2008 | MnROAD Mainline - Interstate 94 | 749966 | 1530
2-P-2003 | 2 | Passing | Flexible | 10/23/2007 | Aggregate |  | 9:55:40 | 111050 | Clay | Rutting | Outside | 0.1911 | 0 | 0.0104 | 0 | 10.1038 | 0 |  | 08/15/2003 | 07/14/2008 | MnROAD Mainline - Interstate 94 | 749966 | 1530
2-P-2003 | 2 | Passing | Flexible | 10/23/2007 | Aggregate |  | 9:57:21 | 111100 | Clay | Rutting | Inside | 0.165 | 0.0019 | 0.0293 | 0 | 3.5622 | 3.6455 |  | 08/15/2003 | 07/14/2008 | MnROAD Mainline - Interstate 94 | 749966 | 1530
2-P-2003 | 2 | Passing | Flexible | 10/23/2007 | Aggregate |  | 9:57:21 | 111100 | Clay | Rutting | Outside | 0.1399 | 0 | 0.0286 | 0 | 9.4372 | 0 |  | 08/15/2003 | 07/14/2008 | MnROAD Mainline - Interstate 94 | 749966 | 1530
2-P-2003 | 2 | Passing | Flexible | 10/23/2007 | Aggregate |  | 9:58:58 | 111150 | Clay | Rutting | Inside | 0.2057 | 0.1204 | 0.0157 | 0.0044 | 4.1872 | 4.208 |  | 08/15/2003 | 07/14/2008 | MnROAD Mainline - Interstate 94 | 749966 | 1530
2-P-2003 | 2 | Passing | Flexible | 10/23/2007 | Aggregate |  | 9:58:58 | 111150 | Clay | Rutting | Outside | 0.1886 | 0 | 0.0185 | 0 | 9.6663 | 0 |  | 08/15/2003 | 07/14/2008 | MnROAD Mainline - Interstate 94 | 749966 | 1530
2-P-2003 | 2 | Passing | Flexible | 10/23/2007 | Aggregate |  | 9:59:56 | 111200 | Clay | Rutting | Inside | 0.222 | 0.1576 | 0.0048 | 0.0014 | 3.8538 | 3.8747 |  | 08/15/2003 | 07/14/2008 | MnROAD Mainline - Interstate 94 | 749966 | 1530
2-D-2003 | 2 | Driving | Flexible | 04/09/2008 | Aggregate |  | 15:23:30 | 111350 | Clay | Rutting | Inside | 0.4824 | 0.3464 | 0.0489 | 0.0289 | -3.3955 | -4.0413 |  | 08/15/2003 | 07/14/2008 | MnROAD Mainline - Interstate 94 | 2966278 | 1699
2-D-2003 | 2 | Driving | Flexible | 04/09/2008 | Aggregate |  | 15:23:30 | 111350 | Clay | Rutting | Outside | 0.5163 | 0.1459 | 0.0526 | 0.008 | -9.708 | -9.8955 |  | 08/15/2003 | 07/14/2008 | MnROAD Mainline - Interstate 94 | 2966278 | 1699
2-D-2003 | 2 | Driving | Flexible | 04/09/2008 | Aggregate |  | 15:29:37 | 110900 | Clay | Rutting | Inside | 0.267 | 0.1134 | 0.0164 | 0.0032 | -4.1247 | -4.4163 |  | 08/15/2003 | 07/14/2008 | MnROAD Mainline - Interstate 94 | 2966278 | 1699
2-D-2003 | 2 | Driving | Flexible | 04/09/2008 | Aggregate |  | 15:28:57 | 110950 | Clay | Rutting | Outside | 0.3503 | 0.0518 | 0.0227 | 0.0004 | -9.7705 | -11.3747 |  | 08/15/2003 | 07/14/2008 | MnROAD Mainline - Interstate 94 | 2966278 | 1699
2-D-2003 | 2 | Driving | Flexible | 04/09/2008 | Aggregate |  | 15:28:57 | 110950 | Clay | Rutting | Inside | 0.2069 | 0.0719 | 0.0122 | 0.0013 | -4.3955 | -4.6455 |  | 08/15/2003 | 07/14/2008 | MnROAD Mainline - Interstate 94 | 2966278 | 1699
2-D-2003 | 2 | Driving | Flexible | 04/09/2008 | Aggregate |  | 15:28:12 | 111000 | Clay | Rutting | Outside | 0.4498 | 0.0208 | 0.0543 | 0.0007 | -9.7288 | -11.2288 |  | 08/15/2003 | 07/14/2008 | MnROAD Mainline - Interstate 94 | 2966278 | 1699
2-D-2003 | 2 | Driving | Flexible | 04/09/2008 | Aggregate |  | 15:28:12 | 111000 | Clay | Rutting | Inside | 0.1718 | 0.0591 | 0.0198 | 0.0021 | -4.4997 | -4.6872 |  | 08/15/2003 | 07/14/2008 | MnROAD Mainline - Interstate 94 | 2966278 | 1699
2-D-2003 | 2 | Driving | Flexible | 04/09/2008 | Aggregate |  | 15:27:34 | 111050 | Clay | Rutting | Outside | 0.4111 | 0 | 0.0197 | 0 | -10.0413 | 0 |  | 08/15/2003 | 07/14/2008 | MnROAD Mainline - Interstate 94 | 2966278 | 1699
2-D-2003 | 2 | Driving | Flexible | 04/09/2008 | Aggregate |  | 15:27:34 | 111050 | Clay | Rutting | Inside | 0.2434 | 0.1444 | 0.0103 | 0.0028 | -4.6247 | -4.7913 |  | 08/15/2003 | 07/14/2008 | MnROAD Mainline - Interstate 94 | 2966278 | 1699
2-D-2003 | 2 | Driving | Flexible | 04/09/2008 | Aggregate |  | 15:26:53 | 111100 | Clay | Rutting | Outside | 0.3703 | 0.0011 | 0.0087 | 0 | -9.8747 | -11.3122 |  | 08/15/2003 | 07/14/2008 | MnROAD Mainline - Interstate 94 | 2966278 | 1699
2-D-2003 | 2 | Driving | Flexible | 04/09/2008 | Aggregate |  | 15:26:53 | 111100 | Clay | Rutting | Inside | 0.2844 | 0.1036 | 0.0068 | 0.0009 | -3.958 | -4.7288 |  | 08/15/2003 | 07/14/2008 | MnROAD Mainline - Interstate 94 | 2966278 | 1699
2-D-2003 | 2 | Driving | Flexible | 04/09/2008 | Aggregate |  | 15:26:07 | 111150 | Clay | Rutting | Outside | 0.4159 | 0.0181 | 0.0231 | 0.0002 | -9.7288 | -10.1455 |  | 08/15/2003 | 07/14/2008 | MnROAD Mainline - Interstate 94 | 2966278 | 1699
2-D-2003 | 2 | Driving | Flexible | 04/09/2008 | Aggregate |  | 15:26:07 | 111150 | Clay | Rutting | Inside | 0.307 | 0.1184 | 0.0165 | 0.0035 | -3.8747 | -4.6663 |  | 08/15/2003 | 07/14/2008 | MnROAD Mainline - Interstate 94 | 2966278 | 1699
2-D-2003 | 2 | Driving | Flexible | 04/09/2008 | Aggregate |  | 15:25:25 | 111200 | Clay | Rutting | Outside | 0.3229 | 0 | 0.0026 | 0 | -9.6247 | 0 |  | 08/15/2003 | 07/14/2008 | MnROAD Mainline - Interstate 94 | 2966278 | 1699
2-D-2003 | 2 | Driving | Flexible | 04/09/2008 | Aggregate |  | 15:25:25 | 111200 | Clay | Rutting | Inside | 0.2623 | 0.1101 | 0.0021 | 0.0004 | -3.9372 | -4.1038 |  | 08/15/2003 | 07/14/2008 | MnROAD Mainline - Interstate 94 | 2966278 | 1699
2-D-2003 | 2 | Driving | Flexible | 04/09/2008 | Aggregate |  | 15:24:44 | 111250 | Clay | Rutting | Outside | 0.3244 | 0 | 0.0075 | 0 | -9.3747 | 0 |  | 08/15/2003 | 07/14/2008 | MnROAD Mainline - Interstate 94 | 2966278 | 1699
2-D-2003 | 2 | Driving | Flexible | 04/09/2008 | Aggregate |  | 15:24:44 | 111250 | Clay | Rutting | Inside | 0.2757 | 0.1444 | 0.0056 | 0.0018 | -3.8538 | -4.1038 |  | 08/15/2003 | 07/14/2008 | MnROAD Mainline - Interstate 94 | 2966278 | 1699
2-D-2003 | 2 | Driving | Flexible | 04/09/2008 | Aggregate |  | 15:24:02 | 111300 | Clay | Rutting | Outside | 0.2236 | 0 | 0.0312 | 0 | -9.6247 | 0 |  | 08/15/2003 | 07/14/2008 | MnROAD Mainline - Interstate 94 | 2966278 | 1699
2-D-2003 | 2 | Driving | Flexible | 04/09/2008 | Aggregate |  | 15:24:02 | 111300 | Clay | Rutting | Inside | 0.3529 | 0.1729 | 0.0703 | 0.0245 | -3.6247 | -4.4163 |  | 08/15/2003 | 07/14/2008 | MnROAD Mainline - Interstate 94 | 2966278 | 1699
2-D-2003 | 2 | Driving | Flexible | 04/09/2008 | Aggregate |  | 15:29:37 | 110900 | Clay | Rutting | Outside | 0.3383 | 0.0291 | 0.0267 | 0.0002 | -9.6663 | -11.3955 |  | 08/15/2003 | 07/14/2008 | MnROAD Mainline - Interstate 94 | 2966278 | 1699
2-P-2003 | 2 | Passing | Flexible | 04/09/2008 | Aggregate |  | 15:36:30 | 111350 | Clay | Rutting | Inside | 0.1912 | 0.1233 | 0.0047 | 0.0019 | 4.083 | 4.1455 |  | 08/15/2003 | 07/14/2008 | MnROAD Mainline - Interstate 94 | 820661 | 1699
2-P-2003 | 2 | Passing | Flexible | 04/09/2008 | Aggregate |  | 15:35:42 | 111300 | Clay | Rutting | Outside | 0.2601 | 0 | 0.0027 | 0 | 9.333 | 0 |  | 08/15/2003 | 07/14/2008 | MnROAD Mainline - Interstate 94 | 820661 | 1699
2-P-2003 | 2 | Passing | Flexible | 04/09/2008 | Aggregate |  | 15:35:42 | 111300 | Clay | Rutting | Inside | 0.3209 | 0.1086 | 0.0029 | 0.0002 | 3.8122 | 3.8955 |  | 08/15/2003 | 07/14/2008 | MnROAD Mainline - Interstate 94 | 820661 | 1699
2-P-2003 | 2 | Passing | Flexible | 04/09/2008 | Aggregate |  | 15:34:52 | 111250 | Clay | Rutting | Outside | 0.1594 | 0 | 0.0193 | 0 | 9.6038 | 0 |  | 08/15/2003 | 07/14/2008 | MnROAD Mainline - Interstate 94 | 820661 | 1699
2-P-2003 | 2 | Passing | Flexible | 04/09/2008 | Aggregate |  | 15:34:52 | 111250 | Clay | Rutting | Inside | 0.1525 | 0.0183 | 0.0189 | 0.0008 | 3.8538 | 4.9372 |  | 08/15/2003 | 07/14/2008 | MnROAD Mainline - Interstate 94 | 820661 | 1699
2-P-2003 | 2 | Passing | Flexible | 04/09/2008 | Aggregate |  | 15:33:53 | 111200 | Clay | Rutting | Outside | 0.3077 | 0 | 0.0099 | 0 | 9.333 | 0 |  | 08/15/2003 | 07/14/2008 | MnROAD Mainline - Interstate 94 | 820661 | 1699
2-P-2003 | 2 | Passing | Flexible | 04/09/2008 | Aggregate |  | 15:33:53 | 111200 | Clay | Rutting | Inside | 0.2037 | 0.0191 | 0.0068 | 0 | 3.8538 | 3.8955 |  | 08/15/2003 | 07/14/2008 | MnROAD Mainline - Interstate 94 | 820661 | 1699
2-P-2003 | 2 | Passing | Flexible | 04/09/2008 | Aggregate |  | 15:33:18 | 111150 | Clay | Rutting | Outside | 0.2195 | 0 | 0 | 0 | 9.6872 | 0 |  | 08/15/2003 | 07/14/2008 | MnROAD Mainline - Interstate 94 | 820661 | 1699
2-P-2003 | 2 | Passing | Flexible | 04/09/2008 | Aggregate |  | 15:33:18 | 111150 | Clay | Rutting | Inside | 0.209 | 0.0465 | 0 | 0 | 4.1247 | 4.2288 |  | 08/15/2003 | 07/14/2008 | MnROAD Mainline - Interstate 94 | 820661 | 1699
2-P-2003 | 2 | Passing | Flexible | 04/09/2008 | Aggregate |  | 15:32:43 | 111100 | Clay | Rutting | Outside | 0.1585 | 0 | 0.0248 | 0 | 9.7288 | 0 |  | 08/15/2003 | 07/14/2008 | MnROAD Mainline - Interstate 94 | 820661 | 1699
2-P-2003 | 2 | Passing | Flexible | 04/09/2008 | Aggregate |  | 15:32:43 | 111100 | Clay | Rutting | Inside | 0.13 | 0 | 0.0092 | 0 | 3.6038 | 0 |  | 08/15/2003 | 07/14/2008 | MnROAD Mainline - Interstate 94 | 820661 | 1699
2-P-2003 | 2 | Passing | Flexible | 04/09/2008 | Aggregate |  | 15:32:13 | 111050 | Clay | Rutting | Outside | 0.1858 | 0 | 0.0079 | 0 | 10.1038 | 0 |  | 08/15/2003 | 07/14/2008 | MnROAD Mainline - Interstate 94 | 820661 | 1699
2-P-2003 | 2 | Passing | Flexible | 04/09/2008 | Aggregate |  | 15:32:13 | 111050 | Clay | Rutting | Inside | 0.153 | 0 | 0.0045 | 0 | 3.2913 | 0 |  | 08/15/2003 | 07/14/2008 | MnROAD Mainline - Interstate 94 | 820661 | 1699
2-P-2003 | 2 | Passing | Flexible | 04/09/2008 | Aggregate |  | 15:31:43 | 111000 | Clay | Rutting | Outside | 0.162 | 0 | 0.0091 | 0 | 9.3955 | 0 |  | 08/15/2003 | 07/14/2008 | MnROAD Mainline - Interstate 94 | 820661 | 1699
2-P-2003 | 2 | Passing | Flexible | 04/09/2008 | Aggregate |  | 15:31:43 | 111000 | Clay | Rutting | Inside | 0.0994 | 0.0001 | 0.0033 | 0 | 3.8538 | 5.5622 |  | 08/15/2003 | 07/14/2008 | MnROAD Mainline - Interstate 94 | 820661 | 1699
2-P-2003 | 2 | Passing | Flexible | 04/09/2008 | Aggregate |  | 15:30:58 | 110950 | Clay | Rutting | Outside | 0.1897 | 0 | 0.0139 | 0 | 10.1872 | 0 |  | 08/15/2003 | 07/14/2008 | MnROAD Mainline - Interstate 94 | 820661 | 1699
2-P-2003 | 2 | Passing | Flexible | 04/09/2008 | Aggregate |  | 15:30:58 | 110950 | Clay | Rutting | Inside | 0.2765 | 0.0065 | 0.025 | 0 | 3.6872 | 3.7288 |  | 08/15/2003 | 07/14/2008 | MnROAD Mainline - Interstate 94 | 820661 | 1699
2-P-2003 | 2 | Passing | Flexible | 04/09/2008 | Aggregate |  | 15:36:30 | 111350 | Clay | Rutting | Outside | 0.328 | 0 | 0.0109 | 0 | 9.6038 | 0 |  | 08/15/2003 | 07/14/2008 | MnROAD Mainline - Interstate 94 | 820661 | 1699
2-P-2003 | 2 | Passing | Flexible | 04/09/2008 | Aggregate |  | 15:30:24 | 110900 | Clay | Rutting | Inside | 0.1779 | 0.0064 | 0.0208 | 0 | 3.5413 | 4.8122 |  | 08/15/2003 | 07/14/2008 | MnROAD Mainline - Interstate 94 | 820661 | 1699
2-P-2003 | 2 | Passing | Flexible | 04/09/2008 | Aggregate |  | 15:30:24 | 110900 | Clay | Rutting | Outside | 0.1807 | 0 | 0.0183 | 0 | 9.6247 | 0 |  | 08/15/2003 | 07/14/2008 | MnROAD Mainline - Interstate 94 | 820661 | 1699
2-D-2008 | 2 | Driving | Flexible | 01/22/2009 | Reclaimed |  | 12:58:06 | 111250 | Clay | Rutting | Inside | 0.1229 | 0 | 0.0345 | 0 | -4.0622 | 0 |  | 07/15/2008 |  | MnROAD Mainline - Interstate 94 |  | 191
2-D-2008 | 2 | Driving | Flexible | 01/22/2009 | Reclaimed |  | 13:03:02 | 110900 | Clay | Rutting | Inside | 0.1071 | 0 | 0.0183 | 0 | -4.0622 | 0 |  | 07/15/2008 |  | MnROAD Mainline - Interstate 94 |  | 191
2-D-2008 | 2 | Driving | Flexible | 01/22/2009 | Reclaimed |  | 12:58:46 | 111200 | Clay | Rutting | Inside | 0.1255 | 0 | 0.0159 | 0 | -4.333 | 0 |  | 07/15/2008 |  | MnROAD Mainline - Interstate 94 |  | 191
2-D-2008 | 2 | Driving | Flexible | 01/22/2009 | Reclaimed |  | 12:58:46 | 111200 | Clay | Rutting | Outside | 0.0354 | 0.0014 | 0.0022 | 0 | -7.6247 | -10.1038 |  | 07/15/2008 |  | MnROAD Mainline - Interstate 94 |  | 191
2-P-2003 | 2 | Passing | Flexible | 10/23/2006 | Aggregate |  | 13:09:26 | 110950 | Clay | Rutting | Outside | 0.1447 | 0 | 0.042 | 0 | 10.1872 | 0 |  | 08/15/2003 | 07/14/2008 | MnROAD Mainline - Interstate 94 | 571393 | 1165
2-P-2003 | 2 | Passing | Flexible | 10/23/2006 | Aggregate |  | 13:09:26 | 110950 | Clay | Rutting | Inside | 0.2165 | 0.0436 | 0.066 | 0.004 | 3.6663 | 3.708 |  | 08/15/2003 | 07/14/2008 | MnROAD Mainline - Interstate 94 | 571393 | 1165
2-P-2003 | 2 | Passing | Flexible | 10/23/2006 | Aggregate |  | 13:08:51 | 110900 | Clay | Rutting | Outside | 0.1595 | 0 | 0.0251 | 0 | 9.6455 | 0 |  | 08/15/2003 | 07/14/2008 | MnROAD Mainline - Interstate 94 | 571393 | 1165
2-P-2003 | 2 | Passing | Flexible | 10/23/2006 | Aggregate |  | 13:15:11 | 111350 | Clay | Rutting | Inside | 0.1766 | 0.1375 | 0.0191 | 0.0083 | 4.0622 | 4.1455 |  | 08/15/2003 | 07/14/2008 | MnROAD Mainline - Interstate 94 | 571393 | 1165
2-D-2003 | 2 | Driving | Flexible | 05/14/2007 | Aggregate |  | 9:46:15 | 111300 | Clay | Rutting | Outside | 0.2117 | 0 | 0.0334 | 0 | -9.583 | 0 |  | 08/15/2003 | 07/14/2008 | MnROAD Mainline - Interstate 94 | 2362059 | 1368
2-D-2003 | 2 | Driving | Flexible | 05/14/2007 | Aggregate |  | 9:45:33 | 111350 | Clay | Rutting | Outside | 0.4653 | 0.0618 | 0.0516 | 0.0026 | -9.6663 | -9.8955 |  | 08/15/2003 | 07/14/2008 | MnROAD Mainline - Interstate 94 | 2362059 | 1368
2-D-2003 | 2 | Driving | Flexible | 05/14/2007 | Aggregate |  | 9:52:57 | 110900 | Clay | Rutting | Inside | 0.2196 | 0.1143 | 0.0076 | 0.002 | -4.083 | -4.4997 |  | 08/15/2003 | 07/14/2008 | MnROAD Mainline - Interstate 94 | 2362059 | 1368
2-D-2003 | 2 | Driving | Flexible | 05/14/2007 | Aggregate |  | 9:51:55 | 110950 | Clay | Rutting | Outside | 0.3388 | 0.048 | 0.0611 | 0.001 | -9.7705 | -11.3747 |  | 08/15/2003 | 07/14/2008 | MnROAD Mainline - Interstate 94 | 2362059 | 1368
2-D-2003 | 2 | Driving | Flexible | 05/14/2007 | Aggregate |  | 9:51:55 | 110950 | Clay | Rutting | Inside | 0.1794 | 0.0876 | 0.0307 | 0.0058 | -4.083 | -4.6455 |  | 08/15/2003 | 07/14/2008 | MnROAD Mainline - Interstate 94 | 2362059 | 1368
2-D-2003 | 2 | Driving | Flexible | 05/14/2007 | Aggregate |  | 9:51:03 | 111000 | Clay | Rutting | Outside | 0.3993 | 0 | 0.0797 | 0 | -9.7288 | 0 |  | 08/15/2003 | 07/14/2008 | MnROAD Mainline - Interstate 94 | 2362059 | 1368
2-D-2003 | 2 | Driving | Flexible | 05/14/2007 | Aggregate |  | 9:51:03 | 111000 | Clay | Rutting | Inside | 0.1451 | 0.0504 | 0.0288 | 0.0028 | -4.6038 | -4.7497 |  | 08/15/2003 | 07/14/2008 | MnROAD Mainline - Interstate 94 | 2362059 | 1368
2-D-2003 | 2 | Driving | Flexible | 05/14/2007 | Aggregate |  | 9:50:26 | 111050 | Clay | Rutting | Outside | 0.3658 | 0 | 0.0432 | 0 | -9.958 | 0 |  | 08/15/2003 | 07/14/2008 | MnROAD Mainline - Interstate 94 | 2362059 | 1368
2-D-2003 | 2 | Driving | Flexible | 05/14/2007 | Aggregate |  | 9:50:26 | 111050 | Clay | Rutting | Inside | 0.2237 | 0.1356 | 0.0244 | 0.0068 | -4.7288 | -4.8122 |  | 08/15/2003 | 07/14/2008 | MnROAD Mainline - Interstate 94 | 2362059 | 1368
2-D-2003 | 2 | Driving | Flexible | 05/14/2007 | Aggregate |  | 9:49:41 | 111100 | Clay | Rutting | Outside | 0.3346 | 0 | 0.0367 | 0 | -9.5413 | 0 |  | 08/15/2003 | 07/14/2008 | MnROAD Mainline - Interstate 94 | 2362059 | 1368
2-D-2003 | 2 | Driving | Flexible | 05/14/2007 | Aggregate |  | 9:49:41 | 111100 | Clay | Rutting | Inside | 0.2562 | 0.1017 | 0.0298 | 0.0041 | -4.0205 | -4.7913 |  | 08/15/2003 | 07/14/2008 | MnROAD Mainline - Interstate 94 | 2362059 | 1368
2-D-2003 | 2 | Driving | Flexible | 05/14/2007 | Aggregate |  | 9:48:54 | 111150 | Clay | Rutting | Outside | 0.3926 | 0.0075 | 0.0293 | 0 | -9.7705 | -11.1872 |  | 08/15/2003 | 07/14/2008 | MnROAD Mainline - Interstate 94 | 2362059 | 1368
2-D-2003 | 2 | Driving | Flexible | 05/14/2007 | Aggregate |  | 9:48:54 | 111150 | Clay | Rutting | Inside | 0.2668 | 0.1373 | 0.0203 | 0.0057 | -3.9788 | -4.7497 |  | 08/15/2003 | 07/14/2008 | MnROAD Mainline - Interstate 94 | 2362059 | 1368
2-D-2003 | 2 | Driving | Flexible | 05/14/2007 | Aggregate |  | 9:47:50 | 111200 | Clay | Rutting | Outside | 0.3106 | 0 | 0.0317 | 0 | -9.7288 | 0 |  | 08/15/2003 | 07/14/2008 | MnROAD Mainline - Interstate 94 | 2362059 | 1368
2-D-2003 | 2 | Driving | Flexible | 05/14/2007 | Aggregate |  | 9:52:57 | 110900 | Clay | Rutting | Outside | 0.3087 | 0.0199 | 0.0136 | 0 | -9.6038 | -11.3122 |  | 08/15/2003 | 07/14/2008 | MnROAD Mainline - Interstate 94 | 2362059 | 1368
2-D-2003 | 2 | Driving | Flexible | 05/14/2007 | Aggregate |  | 9:47:50 | 111200 | Clay | Rutting | Inside | 0.2421 | 0.1086 | 0.0238 | 0.0061 | -3.1872 | -4.6038 |  | 08/15/2003 | 07/14/2008 | MnROAD Mainline - Interstate 94 | 2362059 | 1368
2-D-2003 | 2 | Driving | Flexible | 05/14/2007 | Aggregate |  | 9:47:08 | 111250 | Clay | Rutting | Outside | 0.2976 | 0 | 0.0189 | 0 | -9.833 | 0 |  | 08/15/2003 | 07/14/2008 | MnROAD Mainline - Interstate 94 | 2362059 | 1368
2-D-2003 | 2 | Driving | Flexible | 05/14/2007 | Aggregate |  | 9:47:08 | 111250 | Clay | Rutting | Inside | 0.244 | 0.165 | 0.0154 | 0.0081 | -3.8122 | -4.1247 |  | 08/15/2003 | 07/14/2008 | MnROAD Mainline - Interstate 94 | 2362059 | 1368
2-D-2003 | 2 | Driving | Flexible | 05/14/2007 | Aggregate |  | 9:45:33 | 111350 | Clay | Rutting | Inside | 0.464 | 0.3442 | 0.0516 | 0.0322 | -3.5622 | -3.6663 |  | 08/15/2003 | 07/14/2008 | MnROAD Mainline - Interstate 94 | 2362059 | 1368
2-D-2003 | 2 | Driving | Flexible | 05/14/2007 | Aggregate |  | 9:46:15 | 111300 | Clay | Rutting | Inside | 0.3315 | 0.1881 | 0.0762 | 0.0361 | -3.6247 | -3.8955 |  | 08/15/2003 | 07/14/2008 | MnROAD Mainline - Interstate 94 | 2362059 | 1368
2-P-2003 | 2 | Passing | Flexible | 05/14/2007 | Aggregate |  | 10:01:33 | 111350 | Clay | Rutting | Outside | 0.2845 | 0 | 0.0391 | 0 | 9.5205 | 0 |  | 08/15/2003 | 07/14/2008 | MnROAD Mainline - Interstate 94 | 671115 | 1368
2-P-2003 | 2 | Passing | Flexible | 05/14/2007 | Aggregate |  | 9:54:45 | 110950 | Clay | Rutting | Inside | 0.2783 | 0.0433 | 0.0191 | 0.0004 | 3.6455 | 3.7288 |  | 08/15/2003 | 07/14/2008 | MnROAD Mainline - Interstate 94 | 671115 | 1368
2-P-2003 | 2 | Passing | Flexible | 05/14/2007 | Aggregate |  | 9:54:45 | 110950 | Clay | Rutting | Outside | 0.1619 | 0 | 0.008 | 0 | 10.1872 | 0 |  | 08/15/2003 | 07/14/2008 | MnROAD Mainline - Interstate 94 | 671115 | 1368
2-P-2003 | 2 | Passing | Flexible | 05/14/2007 | Aggregate |  | 10:01:33 | 111350 | Clay | Rutting | Inside | 0.2404 | 0.1505 | 0.0464 | 0.0107 | 4.0413 | 4.1247 |  | 08/15/2003 | 07/14/2008 | MnROAD Mainline - Interstate 94 | 671115 | 1368
2-P-2003 | 2 | Passing | Flexible | 05/14/2007 | Aggregate |  | 10:00:28 | 111300 | Clay | Rutting | Outside | 0.2173 | 0 | 0.0169 | 0 | 9.2705 | 0 |  | 08/15/2003 | 07/14/2008 | MnROAD Mainline - Interstate 94 | 671115 | 1368
2-P-2003 | 2 | Passing | Flexible | 05/14/2007 | Aggregate |  | 10:00:28 | 111300 | Clay | Rutting | Inside | 0.3269 | 0.1286 | 0.0311 | 0.0038 | 3.7913 | 3.8538 |  | 08/15/2003 | 07/14/2008 | MnROAD Mainline - Interstate 94 | 671115 | 1368
2-P-2003 | 2 | Passing | Flexible | 05/14/2007 | Aggregate |  | 9:59:23 | 111250 | Clay | Rutting | Outside | 0.1461 | 0 | 0.0105 | 0 | 9.6038 | 0 |  | 08/15/2003 | 07/14/2008 | MnROAD Mainline - Interstate 94 | 671115 | 1368
2-P-2003 | 2 | Passing | Flexible | 05/14/2007 | Aggregate |  | 9:59:23 | 111250 | Clay | Rutting | Inside | 0.1788 | 0.0403 | 0.0179 | 0.0009 | 3.8122 | 3.833 |  | 08/15/2003 | 07/14/2008 | MnROAD Mainline - Interstate 94 | 671115 | 1368
2-P-2003 | 2 | Passing | Flexible | 05/14/2007 | Aggregate |  | 9:58:43 | 111200 | Clay | Rutting | Outside | 0.2922 | 0 | 0.0044 | 0 | 9.2705 | 0 |  | 08/15/2003 | 07/14/2008 | MnROAD Mainline - Interstate 94 | 671115 | 1368
2-P-2003 | 2 | Passing | Flexible | 05/14/2007 | Aggregate |  | 9:58:43 | 111200 | Clay | Rutting | Inside | 0.2145 | 0.049 | 0.0041 | 0.0001 | 3.833 | 3.8747 |  | 08/15/2003 | 07/14/2008 | MnROAD Mainline - Interstate 94 | 671115 | 1368
2-P-2003 | 2 | Passing | Flexible | 05/14/2007 | Aggregate |  | 9:57:41 | 111150 | Clay | Rutting | Outside | 0.1827 | 0 | 0.0102 | 0 | 9.6247 | 0 |  | 08/15/2003 | 07/14/2008 | MnROAD Mainline - Interstate 94 | 671115 | 1368
2-P-2003 | 2 | Passing | Flexible | 05/14/2007 | Aggregate |  | 9:57:41 | 111150 | Clay | Rutting | Inside | 0.1896 | 0.0746 | 0.0078 | 0.001 | 4.1038 | 4.1247 |  | 08/15/2003 | 07/14/2008 | MnROAD Mainline - Interstate 94 | 671115 | 1368
2-P-2003 | 2 | Passing | Flexible | 05/14/2007 | Aggregate |  | 9:56:54 | 111100 | Clay | Rutting | Outside | 0.1281 | 0 | 0.004 | 0 | 9.4997 | 0 |  | 08/15/2003 | 07/14/2008 | MnROAD Mainline - Interstate 94 | 671115 | 1368
2-P-2003 | 2 | Passing | Flexible | 05/14/2007 | Aggregate |  | 9:56:54 | 111100 | Clay | Rutting | Inside | 0.1249 | 0.0087 | 0.0017 | 0 | 3.583 | 3.6455 |  | 08/15/2003 | 07/14/2008 | MnROAD Mainline - Interstate 94 | 671115 | 1368
2-P-2003 | 2 | Passing | Flexible | 05/14/2007 | Aggregate |  | 9:56:02 | 111050 | Clay | Rutting | Outside | 0.1828 | 0 | 0.0444 | 0 | 10.0622 | 0 |  | 08/15/2003 | 07/14/2008 | MnROAD Mainline - Interstate 94 | 671115 | 1368
2-P-2003 | 2 | Passing | Flexible | 05/14/2007 | Aggregate |  | 9:56:02 | 111050 | Clay | Rutting | Inside | 0.1771 | 0.0017 | 0.0508 | 0 | 3.3122 | 5.4997 |  | 08/15/2003 | 07/14/2008 | MnROAD Mainline - Interstate 94 | 671115 | 1368
2-P-2003 | 2 | Passing | Flexible | 05/14/2007 | Aggregate |  | 9:55:28 | 111000 | Clay | Rutting | Outside | 0.1305 | 0 | 0.0048 | 0 | 9.3955 | 0 |  | 08/15/2003 | 07/14/2008 | MnROAD Mainline - Interstate 94 | 671115 | 1368
2-P-2003 | 2 | Passing | Flexible | 05/14/2007 | Aggregate |  | 9:55:28 | 111000 | Clay | Rutting | Inside | 0.1288 | 0 | 0.0057 | 0 | 0.5413 | 0 |  | 08/15/2003 | 07/14/2008 | MnROAD Mainline - Interstate 94 | 671115 | 1368
2-P-2003 | 2 | Passing | Flexible | 05/14/2007 | Aggregate |  | 9:53:55 | 110900 | Clay | Rutting | Outside | 0.1663 | 0 | 0.0019 | 0 | 9.6455 | 0 |  | 08/15/2003 | 07/14/2008 | MnROAD Mainline - Interstate 94 | 671115 | 1368
2-P-2003 | 2 | Passing | Flexible | 05/14/2007 | Aggregate |  | 9:53:55 | 110900 | Clay | Rutting | Inside | 0.181 | 0.0156 | 0.003 | 0 | 3.5205 | 4.7913 |  | 08/15/2003 | 07/14/2008 | MnROAD Mainline - Interstate 94 | 671115 | 1368
2-D-2003 | 2 | Driving | Flexible | 10/23/2007 | Aggregate |  | 9:45:25 | 110950 | Clay | Rutting | Inside | 0.2089 | 0.0878 | 0.0076 | 0.0013 | -4.2705 | -4.583 |  | 08/15/2003 | 07/14/2008 | MnROAD Mainline - Interstate 94 | 2667936 | 1530
2-D-2003 | 2 | Driving | Flexible | 10/23/2007 | Aggregate |  | 9:32:37 | 111300 | Clay | Rutting | Inside | 0.3553 | 0.2413 | 0.0045 | 0.0026 | -3.6247 | -4.2288 |  | 08/15/2003 | 07/14/2008 | MnROAD Mainline - Interstate 94 | 2667936 | 1530
2-D-2003 | 2 | Driving | Flexible | 10/23/2007 | Aggregate |  | 9:44:27 | 111000 | Clay | Rutting | Outside | 0.441 | 0.037 | 0.0122 | 0.0003 | -9.7705 | -9.9788 |  | 08/15/2003 | 07/14/2008 | MnROAD Mainline - Interstate 94 | 2667936 | 1530
2-D-2003 | 2 | Driving | Flexible | 10/23/2007 | Aggregate |  | 9:47:15 | 110900 | Clay | Rutting | Inside | 0.2641 | 0.1702 | 0.0131 | 0.0051 | -4.1872 | -4.3538 |  | 08/15/2003 | 07/14/2008 | MnROAD Mainline - Interstate 94 | 2667936 | 1530
2-D-2003 | 2 | Driving | Flexible | 10/23/2007 | Aggregate |  | 9:47:15 | 110900 | Clay | Rutting | Outside | 0.3207 | 0.0315 | 0.0211 | 0.0002 | -9.6872 | -11.3747 |  | 08/15/2003 | 07/14/2008 | MnROAD Mainline - Interstate 94 | 2667936 | 1530
2-D-2003 | 2 | Driving | Flexible | 10/23/2007 | Aggregate |  | 9:39:30 | 111150 | Clay | Rutting | Inside | 0.3126 | 0.1932 | 0.0132 | 0.0059 | -3.8538 | -3.9788 |  | 08/15/2003 | 07/14/2008 | MnROAD Mainline - Interstate 94 | 2667936 | 1530
2-D-2003 | 2 | Driving | Flexible | 10/23/2007 | Aggregate |  | 9:39:30 | 111150 | Clay | Rutting | Outside | 0.4295 | 0.0701 | 0.019 | 0.0011 | -9.7497 | -10.1038 |  | 08/15/2003 | 07/14/2008 | MnROAD Mainline - Interstate 94 | 2667936 | 1530
2-D-2003 | 2 | Driving | Flexible | 10/23/2007 | Aggregate |  | 9:41:13 | 111100 | Clay | Rutting | Inside | 0.3039 | 0.1494 | 0.0483 | 0.0122 | -3.9372 | -4.7497 |  | 08/15/2003 | 07/14/2008 | MnROAD Mainline - Interstate 94 | 2667936 | 1530
2-D-2003 | 2 | Driving | Flexible | 10/23/2007 | Aggregate |  | 9:41:13 | 111100 | Clay | Rutting | Outside | 0.3684 | 0 | 0.0595 | 0 | -9.8747 | 0 |  | 08/15/2003 | 07/14/2008 | MnROAD Mainline - Interstate 94 | 2667936 | 1530
2-D-2003 | 2 | Driving | Flexible | 10/23/2007 | Aggregate |  | 9:43:13 | 111050 | Clay | Rutting | Inside | 0.2489 | 0.2006 | 0.0119 | 0.0068 | -4.6872 | -4.7288 |  | 08/15/2003 | 07/14/2008 | MnROAD Mainline - Interstate 94 | 2667936 | 1530
2-D-2003 | 2 | Driving | Flexible | 10/23/2007 | Aggregate |  | 9:43:13 | 111050 | Clay | Rutting | Outside | 0.4076 | 0.0449 | 0.0211 | 0.0009 | -9.9997 | -10.2288 |  | 08/15/2003 | 07/14/2008 | MnROAD Mainline - Interstate 94 | 2667936 | 1530
2-D-2003 | 2 | Driving | Flexible | 10/23/2007 | Aggregate |  | 9:44:27 | 111000 | Clay | Rutting | Inside | 0.1764 | 0.102 | 0.0048 | 0.0011 | -4.4997 | -4.6455 |  | 08/15/2003 | 07/14/2008 | MnROAD Mainline - Interstate 94 | 2667936 | 1530
2-D-2003 | 2 | Driving | Flexible | 10/23/2007 | Aggregate |  | 9:32:37 | 111300 | Clay | Rutting | Outside | 0.2358 | 0 | 0.0021 | 0 | -9.6247 | 0 |  | 08/15/2003 | 07/14/2008 | MnROAD Mainline - Interstate 94 | 2667936 | 1530
2-D-2003 | 2 | Driving | Flexible | 10/23/2007 | Aggregate |  | 9:35:24 | 111250 | Clay | Rutting | Inside | 0.3798 | 0.368 | 0.0569 | 0.0527 | -3.9163 | -3.9163 |  | 08/15/2003 | 07/14/2008 | MnROAD Mainline - Interstate 94 | 2667936 | 1530
2-D-2003 | 2 | Driving | Flexible | 10/23/2007 | Aggregate |  | 9:35:24 | 111250 | Clay | Rutting | Outside | 0.335 | 0.0222 | 0.0652 | 0.0006 | -9.3955 | -10.2705 |  | 08/15/2003 | 07/14/2008 | MnROAD Mainline - Interstate 94 | 2667936 | 1530
2-D-2003 | 2 | Driving | Flexible | 10/23/2007 | Aggregate |  | 9:37:31 | 111200 | Clay | Rutting | Inside | 0.278 | 0.1952 | 0.0344 | 0.0187 | -4.0205 | -4.0622 |  | 08/15/2003 | 07/14/2008 | MnROAD Mainline - Interstate 94 | 2667936 | 1530
2-D-2003 | 2 | Driving | Flexible | 10/23/2007 | Aggregate |  | 9:37:31 | 111200 | Clay | Rutting | Outside | 0.342 | 0.0094 | 0.0461 | 0.0001 | -9.3538 | -10.3538 |  | 08/15/2003 | 07/14/2008 | MnROAD Mainline - Interstate 94 | 2667936 | 1530
2-D-2003 | 2 | Driving | Flexible | 10/23/2007 | Aggregate |  | 9:31:26 | 111350 | Clay | Rutting | Inside | 0 | 0 | 0 | 0 | 0 | 0 |  | 08/15/2003 | 07/14/2008 | MnROAD Mainline - Interstate 94 | 2667936 | 1530
2-D-2003 | 2 | Driving | Flexible | 10/23/2007 | Aggregate |  | 9:31:26 | 111350 | Clay | Rutting | Outside | 0.3864 | 0.2952 | 0.0104 | 0.0155 | -5.083 | -5.208 |  | 08/15/2003 | 07/14/2008 | MnROAD Mainline - Interstate 94 | 2667936 | 1530
2-D-2003 | 2 | Driving | Flexible | 10/23/2007 | Aggregate |  | 9:45:25 | 110950 | Clay | Rutting | Outside | 0.3716 | 0.0294 | 0.0143 | 0.0001 | -9.7497 | -11.4163 |  | 08/15/2003 | 07/14/2008 | MnROAD Mainline - Interstate 94 | 2667936 | 1530
2-D-2003 | 2 | Driving | Flexible | 08/03/2006 | Aggregate |  | 11:57:49 | 111200 | Clay | Rutting | Inside | 0.234 | 0.1383 | 0.0671 | 0.0278 | -4.0413 | -4.1038 |  | 08/15/2003 | 07/14/2008 | MnROAD Mainline - Interstate 94 | 1791889 | 1084
2-D-2003 | 2 | Driving | Flexible | 08/03/2006 | Aggregate |  | 11:57:08 | 111250 | Clay | Rutting | Outside | 0.3188 | 0 | 0.0707 | 0 | -9.3122 | 0 |  | 08/15/2003 | 07/14/2008 | MnROAD Mainline - Interstate 94 | 1791889 | 1084
2-D-2003 | 2 | Driving | Flexible | 08/03/2006 | Aggregate |  | 11:57:07 | 111250 | Clay | Rutting | Inside | 0.2367 | 0.1463 | 0.0478 | 0.0231 | -3.7913 | -4.083 |  | 08/15/2003 | 07/14/2008 | MnROAD Mainline - Interstate 94 | 1791889 | 1084
2-D-2003 | 2 | Driving | Flexible | 08/03/2006 | Aggregate |  | 11:56:26 | 111300 | Clay | Rutting | Outside | 0.2038 | 0 | 0.008 | 0 | -9.6247 | 0 |  | 08/15/2003 | 07/14/2008 | MnROAD Mainline - Interstate 94 | 1791889 | 1084
2-D-2003 | 2 | Driving | Flexible | 08/03/2006 | Aggregate |  | 11:56:26 | 111300 | Clay | Rutting | Inside | 0.3221 | 0.2136 | 0.0185 | 0.0103 | -3.6663 | -3.8538 |  | 08/15/2003 | 07/14/2008 | MnROAD Mainline - Interstate 94 | 1791889 | 1084
2-D-2003 | 2 | Driving | Flexible | 08/03/2006 | Aggregate |  | 11:55:54 | 111350 | Clay | Rutting | Outside | 0.4437 | 0.0748 | 0.0314 | 0.0018 | -9.6872 | -9.8747 |  | 08/15/2003 | 07/14/2008 | MnROAD Mainline - Interstate 94 | 1791889 | 1084
2-D-2003 | 2 | Driving | Flexible | 08/03/2006 | Aggregate |  | 11:55:54 | 111350 | Clay | Rutting | Inside | 0.4608 | 0.3822 | 0.0309 | 0.0226 | -3.7497 | -3.7497 |  | 08/15/2003 | 07/14/2008 | MnROAD Mainline - Interstate 94 | 1791889 | 1084
2-D-2003 | 2 | Driving | Flexible | 08/03/2006 | Aggregate |  | 12:01:31 | 110950 | Clay | Rutting | Outside | 0.3255 | 0.0293 | 0.0726 | 0.0006 | -9.3747 | -11.458 |  | 08/15/2003 | 07/14/2008 | MnROAD Mainline - Interstate 94 | 1791889 | 1084
2-P-2003 | 2 | Passing | Flexible | 08/03/2006 | Aggregate |  | 12:05:27 | 111000 | Clay | Rutting | Inside | 0.0945 | 0.0039 | 0.0098 | 0 | 3.708 | 5.5413 |  | 08/15/2003 | 07/14/2008 | MnROAD Mainline - Interstate 94 | 478635 | 1084
2-P-2003 | 2 | Passing | Flexible | 08/03/2006 | Aggregate |  | 12:04:14 | 110950 | Clay | Rutting | Outside | 0.1381 | 0 | 0.0135 | 0 | 10.1663 | 0 |  | 08/15/2003 | 07/14/2008 | MnROAD Mainline - Interstate 94 | 478635 | 1084
2-P-2003 | 2 | Passing | Flexible | 08/03/2006 | Aggregate |  | 12:04:14 | 110950 | Clay | Rutting | Inside | 0.2385 | 0.0478 | 0.0312 | 0.0013 | 3.6872 | 3.708 |  | 08/15/2003 | 07/14/2008 | MnROAD Mainline - Interstate 94 | 478635 | 1084
2-P-2003 | 2 | Passing | Flexible | 08/03/2006 | Aggregate |  | 12:03:18 | 110900 | Clay | Rutting | Outside | 0.1483 | 0 | 0.0045 | 0 | 9.6663 | 0 |  | 08/15/2003 | 07/14/2008 | MnROAD Mainline - Interstate 94 | 478635 | 1084
2-P-2003 | 2 | Passing | Flexible | 08/03/2006 | Aggregate |  | 12:03:18 | 110900 | Clay | Rutting | Inside | 0.1328 | 0.0477 | 0.0034 | 0.0003 | 3.4997 | 4.7913 |  | 08/15/2003 | 07/14/2008 | MnROAD Mainline - Interstate 94 | 478635 | 1084
2-P-2003 | 2 | Passing | Flexible | 08/03/2006 | Aggregate |  | 12:12:28 | 111350 | Clay | Rutting | Outside | 0.2721 | 0 | 0.0003 | 0 | 9.5205 | 0 |  | 08/15/2003 | 07/14/2008 | MnROAD Mainline - Interstate 94 | 478635 | 1084
2-P-2003 | 2 | Passing | Flexible | 08/03/2006 | Aggregate |  | 12:12:28 | 111350 | Clay | Rutting | Inside | 0.2039 | 0.116 | 0.0004 | 0.0001 | 4.1247 | 4.2288 |  | 08/15/2003 | 07/14/2008 | MnROAD Mainline - Interstate 94 | 478635 | 1084
2-P-2003 | 2 | Passing | Flexible | 08/03/2006 | Aggregate |  | 12:11:25 | 111300 | Clay | Rutting | Outside | 0.1909 | 0 | 0.0102 | 0 | 9.1872 | 0 |  | 08/15/2003 | 07/14/2008 | MnROAD Mainline - Interstate 94 | 478635 | 1084
2-P-2003 | 2 | Passing | Flexible | 08/03/2006 | Aggregate |  | 12:11:25 | 111300 | Clay | Rutting | Inside | 0.2736 | 0.1327 | 0.0134 | 0.003 | 3.8122 | 3.8538 |  | 08/15/2003 | 07/14/2008 | MnROAD Mainline - Interstate 94 | 478635 | 1084
2-P-2003 | 2 | Passing | Flexible | 08/03/2006 | Aggregate |  | 12:10:31 | 111250 | Clay | Rutting | Outside | 0.1484 | 0 | 0.0018 | 0 | 9.583 | 0 |  | 08/15/2003 | 07/14/2008 | MnROAD Mainline - Interstate 94 | 478635 | 1084
2-P-2003 | 2 | Passing | Flexible | 08/03/2006 | Aggregate |  | 12:10:31 | 111250 | Clay | Rutting | Inside | 0.1623 | 0.0616 | 0.0026 | 0.0004 | 3.833 | 3.8747 |  | 08/15/2003 | 07/14/2008 | MnROAD Mainline - Interstate 94 | 478635 | 1084
2-P-2003 | 2 | Passing | Flexible | 08/03/2006 | Aggregate |  | 12:09:32 | 111200 | Clay | Rutting | Outside | 0.274 | 0 | 0.015 | 0 | 9.2913 | 0 |  | 08/15/2003 | 07/14/2008 | MnROAD Mainline - Interstate 94 | 478635 | 1084
2-P-2003 | 2 | Passing | Flexible | 08/03/2006 | Aggregate |  | 12:09:32 | 111200 | Clay | Rutting | Inside | 0.1508 | 0.0191 | 0.0042 | 0.0001 | 3.8747 | 3.8955 |  | 08/15/2003 | 07/14/2008 | MnROAD Mainline - Interstate 94 | 478635 | 1084
2-P-2003 | 2 | Passing | Flexible | 08/03/2006 | Aggregate |  | 12:08:46 | 111150 | Clay | Rutting | Outside | 0.1684 | 0 | 0.006 | 0 | 9.6663 | 0 |  | 08/15/2003 | 07/14/2008 | MnROAD Mainline - Interstate 94 | 478635 | 1084
2-P-2003 | 2 | Passing | Flexible | 08/03/2006 | Aggregate |  | 12:08:46 | 111150 | Clay | Rutting | Inside | 0.1941 | 0.0729 | 0.007 | 0.0006 | 4.1455 | 4.1872 |  | 08/15/2003 | 07/14/2008 | MnROAD Mainline - Interstate 94 | 478635 | 1084
2-P-2003 | 2 | Passing | Flexible | 08/03/2006 | Aggregate |  | 12:07:44 | 111100 | Clay | Rutting | Outside | 0.1269 | 0 | 0.0036 | 0 | 9.7288 | 0 |  | 08/15/2003 | 07/14/2008 | MnROAD Mainline - Interstate 94 | 478635 | 1084
2-P-2003 | 2 | Passing | Flexible | 08/03/2006 | Aggregate |  | 12:07:44 | 111100 | Clay | Rutting | Inside | 0.1186 | 0.0061 | 0.0015 | 0 | 3.5413 | 5.0413 |  | 08/15/2003 | 07/14/2008 | MnROAD Mainline - Interstate 94 | 478635 | 1084
2-P-2003 | 2 | Passing | Flexible | 08/03/2006 | Aggregate |  | 12:07:06 | 111050 | Clay | Rutting | Outside | 0.1533 | 0 | 0.0013 | 0 | 10.0622 | 0 |  | 08/15/2003 | 07/14/2008 | MnROAD Mainline - Interstate 94 | 478635 | 1084
2-P-2003 | 2 | Passing | Flexible | 08/03/2006 | Aggregate |  | 12:05:27 | 111000 | Clay | Rutting | Outside | 0.1148 | 0 | 0.0175 | 0 | 9.3955 | 0 |  | 08/15/2003 | 07/14/2008 | MnROAD Mainline - Interstate 94 | 478635 | 1084
2-P-2003 | 2 | Passing | Flexible | 08/03/2006 | Aggregate |  | 12:07:06 | 111050 | Clay | Rutting | Inside | 0.1606 | 0.0004 | 0.0016 | 0 | 3.2913 | 5.5622 |  | 08/15/2003 | 07/14/2008 | MnROAD Mainline - Interstate 94 | 478635 | 1084
2-D-2003 | 2 | Driving | Flexible | 10/23/2006 | Aggregate |  | 13:01:56 | 111350 | Clay | Rutting | Inside | 0.4629 | 0.3436 | 0.0311 | 0.0194 | -3.5205 | -3.833 |  | 08/15/2003 | 07/14/2008 | MnROAD Mainline - Interstate 94 | 1940901 | 1165
2-D-2003 | 2 | Driving | Flexible | 10/23/2006 | Aggregate |  | 13:01:57 | 111350 | Clay | Rutting | Outside | 0.4664 | 0.0897 | 0.0325 | 0.0029 | -9.6872 | -9.958 |  | 08/15/2003 | 07/14/2008 | MnROAD Mainline - Interstate 94 | 1940901 | 1165
2-D-2003 | 2 | Driving | Flexible | 10/23/2006 | Aggregate |  | 13:08:10 | 110900 | Clay | Rutting | Outside | 0.3145 | 0.0144 | 0.014 | 0 | -9.4997 | -11.333 |  | 08/15/2003 | 07/14/2008 | MnROAD Mainline - Interstate 94 | 1940901 | 1165
2-D-2003 | 2 | Driving | Flexible | 10/23/2006 | Aggregate |  | 13:08:10 | 110900 | Clay | Rutting | Inside | 0.2088 | 0.1321 | 0.007 | 0.0023 | -4.1247 | -4.4997 |  | 08/15/2003 | 07/14/2008 | MnROAD Mainline - Interstate 94 | 1940901 | 1165
2-D-2003 | 2 | Driving | Flexible | 10/23/2006 | Aggregate |  | 13:07:24 | 110950 | Clay | Rutting | Outside | 0.3328 | 0.0453 | 0.037 | 0.0006 | -9.4163 | -11.4372 |  | 08/15/2003 | 07/14/2008 | MnROAD Mainline - Interstate 94 | 1940901 | 1165
2-D-2003 | 2 | Driving | Flexible | 10/23/2006 | Aggregate |  | 13:07:24 | 110950 | Clay | Rutting | Inside | 0.1864 | 0.0976 | 0.0213 | 0.0045 | -4.4372 | -4.6663 |  | 08/15/2003 | 07/14/2008 | MnROAD Mainline - Interstate 94 | 1940901 | 1165
2-D-2003 | 2 | Driving | Flexible | 10/23/2006 | Aggregate |  | 13:06:39 | 111000 | Clay | Rutting | Outside | 0.3993 | 0 | 0.0155 | 0 | -9.6872 | 0 |  | 08/15/2003 | 07/14/2008 | MnROAD Mainline - Interstate 94 | 1940901 | 1165
2-D-2003 | 2 | Driving | Flexible | 10/23/2006 | Aggregate |  | 13:06:39 | 111000 | Clay | Rutting | Inside | 0.1419 | 0.0519 | 0.0053 | 0.0005 | -4.5622 | -4.7288 |  | 08/15/2003 | 07/14/2008 | MnROAD Mainline - Interstate 94 | 1940901 | 1165
2-D-2003 | 2 | Driving | Flexible | 10/23/2006 | Aggregate |  | 13:05:58 | 111050 | Clay | Rutting | Outside | 0.3605 | 0 | 0.0165 | 0 | -9.9997 | 0 |  | 08/15/2003 | 07/14/2008 | MnROAD Mainline - Interstate 94 | 1940901 | 1165
2-D-2003 | 2 | Driving | Flexible | 10/23/2006 | Aggregate |  | 13:05:58 | 111050 | Clay | Rutting | Inside | 0.2249 | 0.164 | 0.0093 | 0.004 | -4.7288 | -4.7497 |  | 08/15/2003 | 07/14/2008 | MnROAD Mainline - Interstate 94 | 1940901 | 1165
2-D-2003 | 2 | Driving | Flexible | 10/23/2006 | Aggregate |  | 13:05:12 | 111100 | Clay | Rutting | Outside | 0.3341 | 0 | 0.0355 | 0 | -9.6663 | 0 |  | 08/15/2003 | 07/14/2008 | MnROAD Mainline - Interstate 94 | 1940901 | 1165
2-D-2003 | 2 | Driving | Flexible | 10/23/2006 | Aggregate |  | 13:05:12 | 111100 | Clay | Rutting | Inside | 0.256 | 0.1157 | 0.0278 | 0.005 | -3.8955 | -4.6872 |  | 08/15/2003 | 07/14/2008 | MnROAD Mainline - Interstate 94 | 1940901 | 1165
2-D-2003 | 2 | Driving | Flexible | 10/23/2006 | Aggregate |  | 13:04:38 | 111150 | Clay | Rutting | Outside | 0.3753 | 0.0116 | 0.0172 | 0 | -9.7497 | -11.1455 |  | 08/15/2003 | 07/14/2008 | MnROAD Mainline - Interstate 94 | 1940901 | 1165
2-D-2003 | 2 | Driving | Flexible | 10/23/2006 | Aggregate |  | 13:04:38 | 111150 | Clay | Rutting | Inside | 0.2641 | 0.149 | 0.0123 | 0.004 | -3.9372 | -4.6872 |  | 08/15/2003 | 07/14/2008 | MnROAD Mainline - Interstate 94 | 1940901 | 1165
2-D-2003 | 2 | Driving | Flexible | 10/23/2006 | Aggregate |  | 13:04:06 | 111200 | Clay | Rutting | Outside | 0.3108 | 0 | 0.036 | 0 | -9.708 | 0 |  | 08/15/2003 | 07/14/2008 | MnROAD Mainline - Interstate 94 | 1940901 | 1165
2-D-2003 | 2 | Driving | Flexible | 10/23/2006 | Aggregate |  | 13:04:06 | 111200 | Clay | Rutting | Inside | 0.233 | 0.1276 | 0.0267 | 0.0094 | -3.9788 | -4.583 |  | 08/15/2003 | 07/14/2008 | MnROAD Mainline - Interstate 94 | 1940901 | 1165
2-D-2003 | 2 | Driving | Flexible | 10/23/2006 | Aggregate |  | 13:03:31 | 111250 | Clay | Rutting | Outside | 0.3187 | 0 | 0.0563 | 0 | -9.6872 | 0 |  | 08/15/2003 | 07/14/2008 | MnROAD Mainline - Interstate 94 | 1940901 | 1165
2-D-2003 | 2 | Driving | Flexible | 10/23/2006 | Aggregate |  | 13:03:31 | 111250 | Clay | Rutting | Inside | 0.2378 | 0.1548 | 0.0395 | 0.0201 | -3.7497 | -3.8955 |  | 08/15/2003 | 07/14/2008 | MnROAD Mainline - Interstate 94 | 1940901 | 1165
2-D-2003 | 2 | Driving | Flexible | 10/23/2006 | Aggregate |  | 13:02:47 | 111300 | Clay | Rutting | Outside | 0.202 | 0 | 0.0156 | 0 | -9.6663 | 0 |  | 08/15/2003 | 07/14/2008 | MnROAD Mainline - Interstate 94 | 1940901 | 1165
2-D-2003 | 2 | Driving | Flexible | 10/23/2006 | Aggregate |  | 13:02:47 | 111300 | Clay | Rutting | Inside | 0.3224 | 0.1821 | 0.0349 | 0.0156 | -3.6663 | -4.3955 |  | 08/15/2003 | 07/14/2008 | MnROAD Mainline - Interstate 94 | 1940901 | 1165
2-P-2003 | 2 | Passing | Flexible | 10/23/2006 | Aggregate |  | 13:08:51 | 110900 | Clay | Rutting | Inside | 0.1386 | 0.0319 | 0.0275 | 0.0009 | 3.4788 | 4.7705 |  | 08/15/2003 | 07/14/2008 | MnROAD Mainline - Interstate 94 | 571393 | 1165
2-P-2003 | 2 | Passing | Flexible | 10/23/2006 | Aggregate |  | 13:15:11 | 111350 | Clay | Rutting | Outside | 0.2576 | 0 | 0.0248 | 0 | 9.5622 | 0 |  | 08/15/2003 | 07/14/2008 | MnROAD Mainline - Interstate 94 | 571393 | 1165
2-P-2003 | 2 | Passing | Flexible | 10/23/2006 | Aggregate |  | 13:14:33 | 111300 | Clay | Rutting | Outside | 0.2015 | 0 | 0.0016 | 0 | 9.208 | 0 |  | 08/15/2003 | 07/14/2008 | MnROAD Mainline - Interstate 94 | 571393 | 1165
2-P-2003 | 2 | Passing | Flexible | 10/23/2006 | Aggregate |  | 13:14:33 | 111300 | Clay | Rutting | Inside | 0.2743 | 0.1439 | 0.0022 | 0.0005 | 3.7913 | 3.8538 |  | 08/15/2003 | 07/14/2008 | MnROAD Mainline - Interstate 94 | 571393 | 1165
2-P-2003 | 2 | Passing | Flexible | 10/23/2006 | Aggregate |  | 13:13:37 | 111250 | Clay | Rutting | Outside | 0.1482 | 0 | 0.0008 | 0 | 9.5205 | 0 |  | 08/15/2003 | 07/14/2008 | MnROAD Mainline - Interstate 94 | 571393 | 1165
2-P-2003 | 2 | Passing | Flexible | 10/23/2006 | Aggregate |  | 13:13:37 | 111250 | Clay | Rutting | Inside | 0.1601 | 0.1305 | 0.0013 | 0.0002 | 5.0413 | 5.0413 |  | 08/15/2003 | 07/14/2008 | MnROAD Mainline - Interstate 94 | 571393 | 1165
2-P-2003 | 2 | Passing | Flexible | 10/23/2006 | Aggregate |  | 13:12:36 | 111200 | Clay | Rutting | Outside | 0.2956 | 0 | 0.0155 | 0 | 9.3538 | 0 |  | 08/15/2003 | 07/14/2008 | MnROAD Mainline - Interstate 94 | 571393 | 1165
2-P-2003 | 2 | Passing | Flexible | 10/23/2006 | Aggregate |  | 13:12:36 | 111200 | Clay | Rutting | Inside | 0.195 | 0.0422 | 0.0161 | 0.0004 | 3.833 | 3.8538 |  | 08/15/2003 | 07/14/2008 | MnROAD Mainline - Interstate 94 | 571393 | 1165
2-P-2003 | 2 | Passing | Flexible | 10/23/2006 | Aggregate |  | 13:11:42 | 111150 | Clay | Rutting | Outside | 0.1727 | 0 | 0.0073 | 0 | 9.708 | 0 |  | 08/15/2003 | 07/14/2008 | MnROAD Mainline - Interstate 94 | 571393 | 1165
2-P-2003 | 2 | Passing | Flexible | 10/23/2006 | Aggregate |  | 13:11:42 | 111150 | Clay | Rutting | Inside | 0.1767 | 0.0691 | 0.0058 | 0.0007 | 4.1455 | 4.1872 |  | 08/15/2003 | 07/14/2008 | MnROAD Mainline - Interstate 94 | 571393 | 1165
2-P-2003 | 2 | Passing | Flexible | 10/23/2006 | Aggregate |  | 13:11:06 | 111100 | Clay | Rutting | Outside | 0.124 | 0 | 0.0034 | 0 | 9.5413 | 0 |  | 08/15/2003 | 07/14/2008 | MnROAD Mainline - Interstate 94 | 571393 | 1165
2-P-2003 | 2 | Passing | Flexible | 10/23/2006 | Aggregate |  | 13:11:06 | 111100 | Clay | Rutting | Inside | 0.1428 | 0.0058 | 0.0038 | 0 | 3.5205 | 5.6663 |  | 08/15/2003 | 07/14/2008 | MnROAD Mainline - Interstate 94 | 571393 | 1165
2-P-2003 | 2 | Passing | Flexible | 10/23/2006 | Aggregate |  | 13:10:30 | 111050 | Clay | Rutting | Outside | 0.1532 | 0 | 0.0077 | 0 | 10.1038 | 0 |  | 08/15/2003 | 07/14/2008 | MnROAD Mainline - Interstate 94 | 571393 | 1165
2-P-2003 | 2 | Passing | Flexible | 10/23/2006 | Aggregate |  | 13:10:30 | 111050 | Clay | Rutting | Inside | 0.1454 | 0.0011 | 0.008 | 0 | 3.3747 | 5.5413 |  | 08/15/2003 | 07/14/2008 | MnROAD Mainline - Interstate 94 | 571393 | 1165
2-P-2003 | 2 | Passing | Flexible | 10/23/2006 | Aggregate |  | 13:10:01 | 111000 | Clay | Rutting | Outside | 0.1183 | 0 | 0.01 | 0 | 9.3955 | 0 |  | 08/15/2003 | 07/14/2008 | MnROAD Mainline - Interstate 94 | 571393 | 1165
2-P-2003 | 2 | Passing | Flexible | 10/23/2006 | Aggregate |  | 13:10:01 | 111000 | Clay | Rutting | Inside | 0.1021 | 0.0008 | 0.0104 | 0 | 3.833 | 5.4997 |  | 08/15/2003 | 07/14/2008 | MnROAD Mainline - Interstate 94 | 571393 | 1165
2-D-2008 | 2 | Driving | Flexible | 10/06/2018 | Reclaimed |  | 10:07:31 | 111150 | Clay | Rutting | Outside | 0.169 | 0.0151 | 0.0058 | 0.0001 | -9.9575 | -11.6659 |  | 07/15/2008 |  | MnROAD Mainline - Interstate 94 | 6529607 | 3735
2-D-2008 | 2 | Driving | Flexible | 10/06/2018 | Reclaimed |  | 10:07:31 | 111150 | Clay | Rutting | Inside | 0.356 | 0.0749 | 0.0138 | 0.0015 | -3.8325 | -4.5825 |  | 07/15/2008 |  | MnROAD Mainline - Interstate 94 | 6529607 | 3735
2-D-2008 | 2 | Driving | Flexible | 10/06/2018 | Reclaimed |  | 10:06:58 | 111200 | Clay | Rutting | Outside | 0.1395 | 0 | 0.0061 | 0 | -9.4992 | 0 |  | 07/15/2008 |  | MnROAD Mainline - Interstate 94 | 6529607 | 3735
2-D-2008 | 2 | Driving | Flexible | 10/06/2018 | Reclaimed |  | 10:06:58 | 111200 | Clay | Rutting | Inside | 0.3459 | 0.1222 | 0.0226 | 0.0035 | -4.2284 | -4.6659 |  | 07/15/2008 |  | MnROAD Mainline - Interstate 94 | 6529607 | 3735
2-D-2008 | 2 | Driving | Flexible | 10/06/2018 | Reclaimed |  | 10:06:18 | 111250 | Clay | Rutting | Outside | 0.1587 | 0.0341 | 0.0423 | 0.001 | -9.2284 | -11.6659 |  | 07/15/2008 |  | MnROAD Mainline - Interstate 94 | 6529607 | 3735
2-D-2008 | 2 | Driving | Flexible | 10/06/2018 | Reclaimed |  | 10:06:18 | 111250 | Clay | Rutting | Inside | 0.3622 | 0.0803 | 0.0976 | 0.0085 | -3.895 | -4.6034 |  | 07/15/2008 |  | MnROAD Mainline - Interstate 94 | 6529607 | 3735
2-D-2008 | 2 | Driving | Flexible | 10/06/2018 | Reclaimed |  | 10:05:44 | 111300 | Clay | Rutting | Outside | 0.123 | 0.027 | 0.0182 | 0.0004 | -9.5825 | -11.7284 |  | 07/15/2008 |  | MnROAD Mainline - Interstate 94 | 6529607 | 3735
2-D-2008 | 2 | Driving | Flexible | 10/06/2018 | Reclaimed |  | 10:05:44 | 111300 | Clay | Rutting | Inside | 0.3119 | 0.1192 | 0.0632 | 0.0073 | -3.895 | -4.8534 |  | 07/15/2008 |  | MnROAD Mainline - Interstate 94 | 6529607 | 3735
2-P-2003 | 2 | Passing | Flexible | 08/16/2005 | Aggregate |  | 8:04:24 | 111300 | Clay | Rutting | Inside | 0.2543 | 0.1111 | 0.0343 | 0.0053 | 3.7913 | 3.8747 |  | 08/15/2003 | 07/14/2008 | MnROAD Mainline - Interstate 94 | 310429 | 732
2-P-2003 | 2 | Passing | Flexible | 08/16/2005 | Aggregate |  | 8:04:24 | 111300 | Clay | Rutting | Outside | 0.1624 | 0 | 0.0172 | 0 | 9.208 | 0 |  | 08/15/2003 | 07/14/2008 | MnROAD Mainline - Interstate 94 | 310429 | 732
2-P-2003 | 2 | Passing | Flexible | 08/16/2005 | Aggregate |  | 8:05:10 | 111350 | Clay | Rutting | Inside | 0.1906 | 0.1192 | 0.0162 | 0.0042 | 3.9788 | 4.1663 |  | 08/15/2003 | 07/14/2008 | MnROAD Mainline - Interstate 94 | 310429 | 732
2-P-2003 | 2 | Passing | Flexible | 08/16/2005 | Aggregate |  | 7:56:46 | 110900 | Clay | Rutting | Outside | 0.1639 | 0 | 0.0067 | 0 | 9.6663 | 0 |  | 08/15/2003 | 07/14/2008 | MnROAD Mainline - Interstate 94 | 310429 | 732
2-D-2003 | 2 | Driving | Flexible | 04/17/2006 | Aggregate |  | 10:42:26 | 111350 | Clay | Rutting | Inside | 0.4666 | 0.349 | 0.0817 | 0.0525 | -3.5622 | -3.833 |  | 08/15/2003 | 07/14/2008 | MnROAD Mainline - Interstate 94 | 1658552 | 976
2-D-2003 | 2 | Driving | Flexible | 04/17/2006 | Aggregate |  | 10:50:28 | 110900 | Clay | Rutting | Outside | 0.3196 | 0 | 0.0217 | 0 | -9.458 | 0 |  | 08/15/2003 | 07/14/2008 | MnROAD Mainline - Interstate 94 | 1658552 | 976
2-D-2003 | 2 | Driving | Flexible | 04/17/2006 | Aggregate |  | 10:43:44 | 111300 | Clay | Rutting | Inside | 0.3944 | 0.2763 | 0.0381 | 0.0199 | -3.8122 | -4.0622 |  | 08/15/2003 | 07/14/2008 | MnROAD Mainline - Interstate 94 | 1658552 | 976
2-D-2003 | 2 | Driving | Flexible | 04/17/2006 | Aggregate |  | 10:43:44 | 111300 | Clay | Rutting | Outside | 0.1987 | 0 | 0.0156 | 0 | -9.6455 | 0 |  | 08/15/2003 | 07/14/2008 | MnROAD Mainline - Interstate 94 | 1658552 | 976
2-D-2003 | 2 | Driving | Flexible | 04/17/2006 | Aggregate |  | 10:44:36 | 111250 | Clay | Rutting | Inside | 0.2434 | 0.1666 | 0.0392 | 0.0209 | -3.8747 | -4.6455 |  | 08/15/2003 | 07/14/2008 | MnROAD Mainline - Interstate 94 | 1658552 | 976
2-D-2003 | 2 | Driving | Flexible | 04/17/2006 | Aggregate |  | 10:44:36 | 111250 | Clay | Rutting | Outside | 0.3028 | 0 | 0.0479 | 0 | -9.7288 | 0 |  | 08/15/2003 | 07/14/2008 | MnROAD Mainline - Interstate 94 | 1658552 | 976
2-D-2003 | 2 | Driving | Flexible | 04/17/2006 | Aggregate |  | 10:45:15 | 111200 | Clay | Rutting | Inside | 0.2236 | 0.1248 | 0.0514 | 0.0157 | -3.9788 | -4.583 |  | 08/15/2003 | 07/14/2008 | MnROAD Mainline - Interstate 94 | 1658552 | 976
2-D-2003 | 2 | Driving | Flexible | 04/17/2006 | Aggregate |  | 10:45:15 | 111200 | Clay | Rutting | Outside | 0.2923 | 0 | 0.0669 | 0 | -9.458 | 0 |  | 08/15/2003 | 07/14/2008 | MnROAD Mainline - Interstate 94 | 1658552 | 976
2-D-2003 | 2 | Driving | Flexible | 04/17/2006 | Aggregate |  | 10:46:01 | 111150 | Clay | Rutting | Inside | 0.2712 | 0.1655 | 0.0655 | 0.0226 | -3.958 | -4.7497 |  | 08/15/2003 | 07/14/2008 | MnROAD Mainline - Interstate 94 | 1658552 | 976
2-D-2003 | 2 | Driving | Flexible | 04/17/2006 | Aggregate |  | 10:46:01 | 111150 | Clay | Rutting | Outside | 0.359 | 0 | 0.0882 | 0 | -9.7497 | 0 |  | 08/15/2003 | 07/14/2008 | MnROAD Mainline - Interstate 94 | 1658552 | 976
2-D-2003 | 2 | Driving | Flexible | 04/17/2006 | Aggregate |  | 10:46:58 | 111100 | Clay | Rutting | Inside | 0.2577 | 0.1268 | 0.0759 | 0.0144 | -3.9372 | -4.8122 |  | 08/15/2003 | 07/14/2008 | MnROAD Mainline - Interstate 94 | 1658552 | 976
2-D-2003 | 2 | Driving | Flexible | 04/17/2006 | Aggregate |  | 10:46:58 | 111100 | Clay | Rutting | Outside | 0.333 | 0 | 0.0974 | 0 | -9.6455 | 0 |  | 08/15/2003 | 07/14/2008 | MnROAD Mainline - Interstate 94 | 1658552 | 976
2-D-2003 | 2 | Driving | Flexible | 04/17/2006 | Aggregate |  | 10:47:56 | 111050 | Clay | Rutting | Inside | 0.2355 | 0.158 | 0.0281 | 0.0094 | -4.708 | -4.7913 |  | 08/15/2003 | 07/14/2008 | MnROAD Mainline - Interstate 94 | 1658552 | 976
2-D-2003 | 2 | Driving | Flexible | 04/17/2006 | Aggregate |  | 10:47:56 | 111050 | Clay | Rutting | Outside | 0.3595 | 0.0014 | 0.0509 | 0 | -9.9163 | -11.8122 |  | 08/15/2003 | 07/14/2008 | MnROAD Mainline - Interstate 94 | 1658552 | 976
2-D-2003 | 2 | Driving | Flexible | 04/17/2006 | Aggregate |  | 10:48:50 | 111000 | Clay | Rutting | Inside | 0.1436 | 0.0656 | 0.0029 | 0.0004 | -4.6455 | -4.7288 |  | 08/15/2003 | 07/14/2008 | MnROAD Mainline - Interstate 94 | 1658552 | 976
2-D-2003 | 2 | Driving | Flexible | 04/17/2006 | Aggregate |  | 10:48:50 | 111000 | Clay | Rutting | Outside | 0.3782 | 0 | 0.0088 | 0 | -9.6872 | 0 |  | 08/15/2003 | 07/14/2008 | MnROAD Mainline - Interstate 94 | 1658552 | 976
2-D-2003 | 2 | Driving | Flexible | 04/17/2006 | Aggregate |  | 10:49:36 | 110950 | Clay | Rutting | Inside | 0.1952 | 0.0985 | 0.0267 | 0.005 | -4.4372 | -4.6455 |  | 08/15/2003 | 07/14/2008 | MnROAD Mainline - Interstate 94 | 1658552 | 976
2-D-2003 | 2 | Driving | Flexible | 04/17/2006 | Aggregate |  | 10:49:36 | 110950 | Clay | Rutting | Outside | 0.3422 | 0.0181 | 0.0504 | 0.0002 | -9.3955 | -11.3955 |  | 08/15/2003 | 07/14/2008 | MnROAD Mainline - Interstate 94 | 1658552 | 976
2-D-2003 | 2 | Driving | Flexible | 04/17/2006 | Aggregate |  | 10:50:28 | 110900 | Clay | Rutting | Inside | 0.23 | 0.1197 | 0.0127 | 0.0029 | -4.3122 | -4.6038 |  | 08/15/2003 | 07/14/2008 | MnROAD Mainline - Interstate 94 | 1658552 | 976
2-D-2003 | 2 | Driving | Flexible | 04/17/2006 | Aggregate |  | 10:42:26 | 111350 | Clay | Rutting | Outside | 0.452 | 0.0445 | 0.0845 | 0.003 | -9.6455 | -9.9372 |  | 08/15/2003 | 07/14/2008 | MnROAD Mainline - Interstate 94 | 1658552 | 976
2-P-2003 | 2 | Passing | Flexible | 04/17/2006 | Aggregate |  | 10:51:25 | 110900 | Clay | Rutting | Inside | 0.1623 | 0.0297 | 0.0116 | 0.0002 | 3.5413 | 4.8538 |  | 08/15/2003 | 07/14/2008 | MnROAD Mainline - Interstate 94 | 439699 | 976
2-P-2003 | 2 | Passing | Flexible | 04/17/2006 | Aggregate |  | 10:51:25 | 110900 | Clay | Rutting | Outside | 0.1693 | 0 | 0.0082 | 0 | 9.6455 | 0 |  | 08/15/2003 | 07/14/2008 | MnROAD Mainline - Interstate 94 | 439699 | 976
2-P-2003 | 2 | Passing | Flexible | 04/17/2006 | Aggregate |  | 10:52:37 | 110950 | Clay | Rutting | Inside | 0.2402 | 0.025 | 0.011 | 0.0002 | 3.6663 | 4.6663 |  | 08/15/2003 | 07/14/2008 | MnROAD Mainline - Interstate 94 | 439699 | 976
2-P-2003 | 2 | Passing | Flexible | 04/17/2006 | Aggregate |  | 10:52:37 | 110950 | Clay | Rutting | Outside | 0.1264 | 0.0037 | 0.0047 | 0 | 10.1872 | 10.9372 |  | 08/15/2003 | 07/14/2008 | MnROAD Mainline - Interstate 94 | 439699 | 976
2-P-2003 | 2 | Passing | Flexible | 04/17/2006 | Aggregate |  | 10:53:23 | 111000 | Clay | Rutting | Inside | 0.0632 | 0.0585 | 0.0003 | 0.0001 | 3.333 | 3.333 |  | 08/15/2003 | 07/14/2008 | MnROAD Mainline - Interstate 94 | 439699 | 976
2-P-2003 | 2 | Passing | Flexible | 04/17/2006 | Aggregate |  | 10:53:23 | 111000 | Clay | Rutting | Outside | 0.1173 | 0 | 0.0022 | 0 | 9.4372 | 0 |  | 08/15/2003 | 07/14/2008 | MnROAD Mainline - Interstate 94 | 439699 | 976
2-P-2003 | 2 | Passing | Flexible | 04/17/2006 | Aggregate |  | 10:54:24 | 111050 | Clay | Rutting | Inside | 0.1611 | 0.0019 | 0.037 | 0 | 3.3122 | 5.4997 |  | 08/15/2003 | 07/14/2008 | MnROAD Mainline - Interstate 94 | 439699 | 976
2-P-2003 | 2 | Passing | Flexible | 04/17/2006 | Aggregate |  | 10:54:24 | 111050 | Clay | Rutting | Outside | 0.1459 | 0 | 0.0254 | 0 | 10.0413 | 0 |  | 08/15/2003 | 07/14/2008 | MnROAD Mainline - Interstate 94 | 439699 | 976
2-P-2003 | 2 | Passing | Flexible | 04/17/2006 | Aggregate |  | 10:55:15 | 111100 | Clay | Rutting | Inside | 0.1742 | 0 | 0.0073 | 0 | 0.458 | 0 |  | 08/15/2003 | 07/14/2008 | MnROAD Mainline - Interstate 94 | 439699 | 976
2-P-2003 | 2 | Passing | Flexible | 04/17/2006 | Aggregate |  | 10:55:15 | 111100 | Clay | Rutting | Outside | 0.1334 | 0 | 0.0064 | 0 | 9.6038 | 0 |  | 08/15/2003 | 07/14/2008 | MnROAD Mainline - Interstate 94 | 439699 | 976
2-P-2003 | 2 | Passing | Flexible | 04/17/2006 | Aggregate |  | 10:56:08 | 111150 | Clay | Rutting | Inside | 0.1981 | 0.0449 | 0.0186 | 0.0007 | 4.083 | 4.1455 |  | 08/15/2003 | 07/14/2008 | MnROAD Mainline - Interstate 94 | 439699 | 976
2-P-2003 | 2 | Passing | Flexible | 04/17/2006 | Aggregate |  | 10:56:08 | 111150 | Clay | Rutting | Outside | 0.1747 | 0 | 0.0151 | 0 | 9.708 | 0 |  | 08/15/2003 | 07/14/2008 | MnROAD Mainline - Interstate 94 | 439699 | 976
2-P-2003 | 2 | Passing | Flexible | 04/17/2006 | Aggregate |  | 10:56:58 | 111200 | Clay | Rutting | Inside | 0.1783 | 0.0027 | 0.0017 | 0 | 3.7913 | 3.833 |  | 08/15/2003 | 07/14/2008 | MnROAD Mainline - Interstate 94 | 439699 | 976
2-P-2003 | 2 | Passing | Flexible | 04/17/2006 | Aggregate |  | 10:56:58 | 111200 | Clay | Rutting | Outside | 0.3064 | 0 | 0.0022 | 0 | 9.3122 | 0 |  | 08/15/2003 | 07/14/2008 | MnROAD Mainline - Interstate 94 | 439699 | 976
2-P-2003 | 2 | Passing | Flexible | 04/17/2006 | Aggregate |  | 10:57:39 | 111250 | Clay | Rutting | Inside | 0.1445 | 0.0456 | 0.0175 | 0.0015 | 3.7913 | 4.8122 |  | 08/15/2003 | 07/14/2008 | MnROAD Mainline - Interstate 94 | 439699 | 976
2-P-2003 | 2 | Passing | Flexible | 04/17/2006 | Aggregate |  | 10:57:39 | 111250 | Clay | Rutting | Outside | 0.1501 | 0 | 0.0134 | 0 | 9.4997 | 0 |  | 08/15/2003 | 07/14/2008 | MnROAD Mainline - Interstate 94 | 439699 | 976
2-P-2003 | 2 | Passing | Flexible | 04/17/2006 | Aggregate |  | 10:58:33 | 111300 | Clay | Rutting | Inside | 0.2929 | 0.0981 | 0.0157 | 0.0017 | 3.7913 | 3.8122 |  | 08/15/2003 | 07/14/2008 | MnROAD Mainline - Interstate 94 | 439699 | 976
2-P-2003 | 2 | Passing | Flexible | 04/17/2006 | Aggregate |  | 10:58:33 | 111300 | Clay | Rutting | Outside | 0.1882 | 0 | 0.0073 | 0 | 9.2288 | 0 |  | 08/15/2003 | 07/14/2008 | MnROAD Mainline - Interstate 94 | 439699 | 976
2-P-2003 | 2 | Passing | Flexible | 04/17/2006 | Aggregate |  | 10:59:46 | 111350 | Clay | Rutting | Inside | 0.2 | 0.1195 | 0.0474 | 0.01 | 4.1247 | 4.1247 |  | 08/15/2003 | 07/14/2008 | MnROAD Mainline - Interstate 94 | 439699 | 976
2-P-2003 | 2 | Passing | Flexible | 04/17/2006 | Aggregate |  | 10:59:46 | 111350 | Clay | Rutting | Outside | 0.2665 | 0.0161 | 0.0401 | 0.0002 | 9.583 | 10.8538 |  | 08/15/2003 | 07/14/2008 | MnROAD Mainline - Interstate 94 | 439699 | 976
2-D-2003 | 2 | Driving | Flexible | 08/03/2006 | Aggregate |  | 12:02:15 | 110900 | Clay | Rutting | Inside | 0.218 | 0.1396 | 0.0082 | 0.0025 | -4.3747 | -4.5413 |  | 08/15/2003 | 07/14/2008 | MnROAD Mainline - Interstate 94 | 1791889 | 1084
2-D-2003 | 2 | Driving | Flexible | 08/03/2006 | Aggregate |  | 12:02:15 | 110900 | Clay | Rutting | Outside | 0.3051 | 0.0138 | 0.0154 | 0.0001 | -9.4163 | -11.3955 |  | 08/15/2003 | 07/14/2008 | MnROAD Mainline - Interstate 94 | 1791889 | 1084
2-D-2003 | 2 | Driving | Flexible | 08/03/2006 | Aggregate |  | 12:01:31 | 110950 | Clay | Rutting | Inside | 0.1868 | 0.094 | 0.0363 | 0.0078 | -4.1663 | -4.7497 |  | 08/15/2003 | 07/14/2008 | MnROAD Mainline - Interstate 94 | 1791889 | 1084
2-D-2003 | 2 | Driving | Flexible | 08/03/2006 | Aggregate |  | 12:00:57 | 111000 | Clay | Rutting | Outside | 0.3796 | 0.0002 | 0.0036 | 0 | -9.7288 | -11.3538 |  | 08/15/2003 | 07/14/2008 | MnROAD Mainline - Interstate 94 | 1791889 | 1084
2-D-2003 | 2 | Driving | Flexible | 08/03/2006 | Aggregate |  | 12:00:57 | 111000 | Clay | Rutting | Inside | 0.1457 | 0.0858 | 0.0013 | 0.0003 | -4.6663 | -4.833 |  | 08/15/2003 | 07/14/2008 | MnROAD Mainline - Interstate 94 | 1791889 | 1084
2-D-2003 | 2 | Driving | Flexible | 08/03/2006 | Aggregate |  | 12:00:13 | 111050 | Clay | Rutting | Outside | 0.3479 | 0.0004 | 0.0079 | 0 | -9.8538 | -11.9372 |  | 08/15/2003 | 07/14/2008 | MnROAD Mainline - Interstate 94 | 1791889 | 1084
2-D-2003 | 2 | Driving | Flexible | 08/03/2006 | Aggregate |  | 12:00:13 | 111050 | Clay | Rutting | Inside | 0.2355 | 0.1619 | 0.0045 | 0.0016 | -4.6872 | -4.8747 |  | 08/15/2003 | 07/14/2008 | MnROAD Mainline - Interstate 94 | 1791889 | 1084
2-D-2003 | 2 | Driving | Flexible | 08/03/2006 | Aggregate |  | 11:59:37 | 111100 | Clay | Rutting | Outside | 0.3077 | 0 | 0.0282 | 0 | -9.708 | 0 |  | 08/15/2003 | 07/14/2008 | MnROAD Mainline - Interstate 94 | 1791889 | 1084
2-D-2003 | 2 | Driving | Flexible | 08/03/2006 | Aggregate |  | 11:59:37 | 111100 | Clay | Rutting | Inside | 0.2631 | 0.1394 | 0.0266 | 0.0062 | -3.9372 | -4.7705 |  | 08/15/2003 | 07/14/2008 | MnROAD Mainline - Interstate 94 | 1791889 | 1084
2-D-2003 | 2 | Driving | Flexible | 08/03/2006 | Aggregate |  | 11:58:42 | 111150 | Clay | Rutting | Outside | 0.3583 | 0.0116 | 0.0156 | 0 | -9.8122 | -11.2497 |  | 08/15/2003 | 07/14/2008 | MnROAD Mainline - Interstate 94 | 1791889 | 1084
2-D-2003 | 2 | Driving | Flexible | 08/03/2006 | Aggregate |  | 11:58:42 | 111150 | Clay | Rutting | Inside | 0.2631 | 0.1852 | 0.0118 | 0.005 | -3.9788 | -4.7497 |  | 08/15/2003 | 07/14/2008 | MnROAD Mainline - Interstate 94 | 1791889 | 1084
2-D-2003 | 2 | Driving | Flexible | 08/03/2006 | Aggregate |  | 11:57:49 | 111200 | Clay | Rutting | Outside | 0.3104 | 0 | 0.0933 | 0 | -9.7288 | 0 |  | 08/15/2003 | 07/14/2008 | MnROAD Mainline - Interstate 94 | 1791889 | 1084
2-P-2008 | 2 | Passing | Flexible | 04/25/2017 | Reclaimed |  | 12:11:17 | 111300 | Clay | Rutting | Outside | 0.2676 | 0.009 | 0.1388 | 0.0003 | 10.1038 | 11.7497 |  | 07/15/2008 |  | MnROAD Mainline - Interstate 94 | 1185545 | 3206
2-P-2008 | 2 | Passing | Flexible | 04/25/2017 | Reclaimed |  | 12:12:06 | 111350 | Clay | Rutting | Inside | 0.1286 | 0 | 0.0495 | 0 | 3.6455 | 0 |  | 07/15/2008 |  | MnROAD Mainline - Interstate 94 | 1185545 | 3206
2-P-2008 | 2 | Passing | Flexible | 04/25/2017 | Reclaimed |  | 12:12:06 | 111350 | Clay | Rutting | Outside | 0.3198 | 0.0671 | 0.1697 | 0.0046 | 10.1872 | 11.583 |  | 07/15/2008 |  | MnROAD Mainline - Interstate 94 | 1185545 | 3206
2-P-2008 | 2 | Passing | Flexible | 04/25/2017 | Reclaimed |  | 12:08:10 | 111100 | Clay | Rutting | Inside | 0.0998 | 0 | 0.0169 | 0 | 3.8122 | 0 |  | 07/15/2008 |  | MnROAD Mainline - Interstate 94 | 1185545 | 3206
2-P-2008 | 2 | Passing | Flexible | 04/25/2017 | Reclaimed |  | 12:07:12 | 111050 | Clay | Rutting | Outside | 0.2352 | 0.0146 | 0.1195 | 0.0006 | 10.3122 | 11.6038 |  | 07/15/2008 |  | MnROAD Mainline - Interstate 94 | 1185545 | 3206
2-P-2008 | 2 | Passing | Flexible | 04/25/2017 | Reclaimed |  | 12:07:12 | 111050 | Clay | Rutting | Inside | 0.0919 | 0 | 0.0443 | 0 | 3.5413 | 0 |  | 07/15/2008 |  | MnROAD Mainline - Interstate 94 | 1185545 | 3206
2-P-2008 | 2 | Passing | Flexible | 04/25/2017 | Reclaimed |  | 12:06:27 | 111000 | Clay | Rutting | Outside | 0.3064 | 0.0099 | 0.2363 | 0.0003 | 9.7913 | 11.6872 |  | 07/15/2008 |  | MnROAD Mainline - Interstate 94 | 1185545 | 3206
2-P-2008 | 2 | Passing | Flexible | 04/25/2017 | Reclaimed |  | 12:06:27 | 111000 | Clay | Rutting | Inside | 0.1592 | 0 | 0.0704 | 0 | 3.4372 | 0 |  | 07/15/2008 |  | MnROAD Mainline - Interstate 94 | 1185545 | 3206
2-P-2008 | 2 | Passing | Flexible | 04/25/2017 | Reclaimed |  | 12:05:47 | 110950 | Clay | Rutting | Outside | 0.2397 | 0 | 0.0438 | 0 | 10.0413 | 0 |  | 07/15/2008 |  | MnROAD Mainline - Interstate 94 | 1185545 | 3206
2-P-2008 | 2 | Passing | Flexible | 04/25/2017 | Reclaimed |  | 12:05:47 | 110950 | Clay | Rutting | Inside | 0.0931 | 0 | 0.0109 | 0 | 4.083 | 0 |  | 07/15/2008 |  | MnROAD Mainline - Interstate 94 | 1185545 | 3206
2-P-2008 | 2 | Passing | Flexible | 04/25/2017 | Reclaimed |  | 12:04:54 | 110900 | Clay | Rutting | Outside | 0.301 | 0.0291 | 0.1257 | 0.0009 | 9.458 | 11.7288 |  | 07/15/2008 |  | MnROAD Mainline - Interstate 94 | 1185545 | 3206
2-P-2008 | 2 | Passing | Flexible | 04/25/2017 | Reclaimed |  | 12:09:05 | 111150 | Clay | Rutting | Inside | 0.0973 | 0.0031 | 0.0404 | 0 | 4.0622 | 5.6872 |  | 07/15/2008 |  | MnROAD Mainline - Interstate 94 | 1185545 | 3206
2-D-2008 | 2 | Driving | Flexible | 06/25/2018 | Reclaimed |  | 10:19:09 | 111350 | Clay | Rutting | Inside | 0.3194 | 0.0414 | 0.1115 | 0.0035 | -3.3538 | -5.9163 |  | 07/15/2008 |  | MnROAD Mainline - Interstate 94 | 6302748 | 3632
2-D-2008 | 2 | Driving | Flexible | 06/25/2018 | Reclaimed |  | 10:25:38 | 110900 | Clay | Rutting | Outside | 0.181 | 0.0821 | 0.0994 | 0.0083 | -9.8955 | -11.4163 |  | 07/15/2008 |  | MnROAD Mainline - Interstate 94 | 6302748 | 3632
2-D-2008 | 2 | Driving | Flexible | 06/25/2018 | Reclaimed |  | 10:20:00 | 111300 | Clay | Rutting | Inside | 0.3346 | 0.0421 | 0.0812 | 0.0008 | -4.083 | -4.9997 |  | 07/15/2008 |  | MnROAD Mainline - Interstate 94 | 6302748 | 3632
2-D-2008 | 2 | Driving | Flexible | 06/25/2018 | Reclaimed |  | 10:20:00 | 111300 | Clay | Rutting | Outside | 0.1464 | 0.0258 | 0.0253 | 0.0004 | -9.6038 | -11.7913 |  | 07/15/2008 |  | MnROAD Mainline - Interstate 94 | 6302748 | 3632
2-D-2008 | 2 | Driving | Flexible | 06/25/2018 | Reclaimed |  | 10:20:55 | 111250 | Clay | Rutting | Inside | 0.3584 | 0.0008 | 0.239 | 0 | -4.0622 | -6.9788 |  | 07/15/2008 |  | MnROAD Mainline - Interstate 94 | 6302748 | 3632
2-D-2008 | 2 | Driving | Flexible | 06/25/2018 | Reclaimed |  | 10:20:55 | 111250 | Clay | Rutting | Outside | 0.1783 | 0.0141 | 0.1042 | 0.0003 | -9.833 | -11.9163 |  | 07/15/2008 |  | MnROAD Mainline - Interstate 94 | 6302748 | 3632
2-D-2008 | 2 | Driving | Flexible | 06/25/2018 | Reclaimed |  | 10:21:43 | 111200 | Clay | Rutting | Inside | 0.3888 | 0.0145 | 0.1847 | 0.0002 | -4.4997 | -4.6247 |  | 07/15/2008 |  | MnROAD Mainline - Interstate 94 | 6302748 | 3632
2-D-2008 | 2 | Driving | Flexible | 06/25/2018 | Reclaimed |  | 10:21:43 | 111200 | Clay | Rutting | Outside | 0.1467 | 0 | 0.0419 | 0 | -10.1247 | 0 |  | 07/15/2008 |  | MnROAD Mainline - Interstate 94 | 6302748 | 3632
2-D-2008 | 2 | Driving | Flexible | 06/25/2018 | Reclaimed |  | 10:22:15 | 111150 | Clay | Rutting | Inside | 0.3474 | 0.0005 | 0.102 | 0 | -3.4372 | -6.9163 |  | 07/15/2008 |  | MnROAD Mainline - Interstate 94 | 6302748 | 3632
2-D-2008 | 2 | Driving | Flexible | 06/25/2018 | Reclaimed |  | 10:22:15 | 111150 | Clay | Rutting | Outside | 0.1547 | 0.0132 | 0.0346 | 0.0001 | -10.1663 | -11.7913 |  | 07/15/2008 |  | MnROAD Mainline - Interstate 94 | 6302748 | 3632
2-D-2008 | 2 | Driving | Flexible | 06/25/2018 | Reclaimed |  | 10:22:52 | 111100 | Clay | Rutting | Inside | 0.3403 | 0 | 0.1971 | 0 | -3.5622 | 0 |  | 07/15/2008 |  | MnROAD Mainline - Interstate 94 | 6302748 | 3632
2-D-2008 | 2 | Driving | Flexible | 06/25/2018 | Reclaimed |  | 10:22:52 | 111100 | Clay | Rutting | Outside | 0.1686 | 0.0213 | 0.0812 | 0.0009 | -10.083 | -11.7497 |  | 07/15/2008 |  | MnROAD Mainline - Interstate 94 | 6302748 | 3632
2-D-2008 | 2 | Driving | Flexible | 06/25/2018 | Reclaimed |  | 10:23:35 | 111050 | Clay | Rutting | Inside | 0.3155 | 0.0098 | 0.0395 | 0 | -3.9997 | -6.8538 |  | 07/15/2008 |  | MnROAD Mainline - Interstate 94 | 6302748 | 3632
2-D-2008 | 2 | Driving | Flexible | 06/25/2018 | Reclaimed |  | 10:23:35 | 111050 | Clay | Rutting | Outside | 0.114 | 0.013 | 0.0114 | 0.0001 | -10.2497 | -11.6872 |  | 07/15/2008 |  | MnROAD Mainline - Interstate 94 | 6302748 | 3632
2-D-2008 | 2 | Driving | Flexible | 06/25/2018 | Reclaimed |  | 10:24:25 | 111000 | Clay | Rutting | Inside | 0.406 | 0.0467 | 0.2046 | 0.0087 | -3.2913 | -3.4788 |  | 07/15/2008 |  | MnROAD Mainline - Interstate 94 | 6302748 | 3632
2-D-2008 | 2 | Driving | Flexible | 06/25/2018 | Reclaimed |  | 10:24:25 | 111000 | Clay | Rutting | Outside | 0.1426 | 0.0514 | 0.0624 | 0.0035 | -10.2497 | -11.583 |  | 07/15/2008 |  | MnROAD Mainline - Interstate 94 | 6302748 | 3632
2-D-2008 | 2 | Driving | Flexible | 06/25/2018 | Reclaimed |  | 10:24:59 | 110950 | Clay | Rutting | Inside | 0.2942 | 0 | 0.1161 | 0 | -3.9997 | 0 |  | 07/15/2008 |  | MnROAD Mainline - Interstate 94 | 6302748 | 3632
2-D-2008 | 2 | Driving | Flexible | 06/25/2018 | Reclaimed |  | 10:24:59 | 110950 | Clay | Rutting | Outside | 0.1657 | 0.0574 | 0.0591 | 0.0025 | -10.6038 | -11.8955 |  | 07/15/2008 |  | MnROAD Mainline - Interstate 94 | 6302748 | 3632
2-D-2008 | 2 | Driving | Flexible | 06/25/2018 | Reclaimed |  | 10:25:38 | 110900 | Clay | Rutting | Inside | 0.3161 | 0.0368 | 0.1866 | 0.004 | -2.9997 | -4.1247 |  | 07/15/2008 |  | MnROAD Mainline - Interstate 94 | 6302748 | 3632
2-D-2008 | 2 | Driving | Flexible | 06/25/2018 | Reclaimed |  | 10:19:09 | 111350 | Clay | Rutting | Outside | 0.1017 | 0.0052 | 0.0226 | 0 | -10.083 | -11.2288 |  | 07/15/2008 |  | MnROAD Mainline - Interstate 94 | 6302748 | 3632
2-P-2008 | 2 | Passing | Flexible | 06/25/2018 | Reclaimed |  | 10:31:41 | 111250 | Clay | Rutting | Inside | 0.1274 | 0 | 0.0509 | 0 | 3.5413 | 0 |  | 07/15/2008 |  | MnROAD Mainline - Interstate 94 | 1323444 | 3632
2-P-2008 | 2 | Passing | Flexible | 06/25/2018 | Reclaimed |  | 10:31:41 | 111250 | Clay | Rutting | Outside | 0.3373 | 0.0604 | 0.1644 | 0.0056 | 10.3955 | 11.5205 |  | 07/15/2008 |  | MnROAD Mainline - Interstate 94 | 1323444 | 3632
2-P-2008 | 2 | Passing | Flexible | 06/25/2018 | Reclaimed |  | 10:32:33 | 111300 | Clay | Rutting | Inside | 0.1144 | 0 | 0.0457 | 0 | 3.458 | 0 |  | 07/15/2008 |  | MnROAD Mainline - Interstate 94 | 1323444 | 3632
2-P-2008 | 2 | Passing | Flexible | 06/25/2018 | Reclaimed |  | 10:32:33 | 111300 | Clay | Rutting | Outside | 0.2743 | 0.0091 | 0.1413 | 0.0002 | 10.1247 | 11.4372 |  | 07/15/2008 |  | MnROAD Mainline - Interstate 94 | 1323444 | 3632
2-P-2008 | 2 | Passing | Flexible | 06/25/2018 | Reclaimed |  | 10:33:07 | 111350 | Clay | Rutting | Inside | 0.1299 | 0 | 0.0354 | 0 | 4.1455 | 0 |  | 07/15/2008 |  | MnROAD Mainline - Interstate 94 | 1323444 | 3632
2-P-2008 | 2 | Passing | Flexible | 06/25/2018 | Reclaimed |  | 10:33:07 | 111350 | Clay | Rutting | Outside | 0.2994 | 0.0323 | 0.096 | 0.0018 | 9.9997 | 11.2705 |  | 07/15/2008 |  | MnROAD Mainline - Interstate 94 | 1323444 | 3632
2-P-2008 | 2 | Passing | Flexible | 06/25/2018 | Reclaimed |  | 10:26:25 | 110900 | Clay | Rutting | Inside | 0.1412 | 0 | 0.0391 | 0 | 3.3747 | 0 |  | 07/15/2008 |  | MnROAD Mainline - Interstate 94 | 1323444 | 3632
2-P-2008 | 2 | Passing | Flexible | 06/25/2018 | Reclaimed |  | 10:26:25 | 110900 | Clay | Rutting | Outside | 0.3071 | 0.0485 | 0.1066 | 0.003 | 10.4372 | 11.7288 |  | 07/15/2008 |  | MnROAD Mainline - Interstate 94 | 1323444 | 3632
2-P-2008 | 2 | Passing | Flexible | 06/25/2018 | Reclaimed |  | 10:27:32 | 110950 | Clay | Rutting | Inside | 0.1197 | 0.0001 | 0.0015 | 0 | 3.5413 | 5.4997 |  | 07/15/2008 |  | MnROAD Mainline - Interstate 94 | 1323444 | 3632
2-P-2008 | 2 | Passing | Flexible | 06/25/2018 | Reclaimed |  | 10:27:32 | 110950 | Clay | Rutting | Outside | 0.2792 | 0.0721 | 0.0057 | 0.0002 | 9.958 | 11.3538 |  | 07/15/2008 |  | MnROAD Mainline - Interstate 94 | 1323444 | 3632
2-P-2008 | 2 | Passing | Flexible | 06/25/2018 | Reclaimed |  | 10:28:17 | 111000 | Clay | Rutting | Inside | 0.1624 | 0.0079 | 0.0067 | 0 | 3.4372 | 5.0622 |  | 07/15/2008 |  | MnROAD Mainline - Interstate 94 | 1323444 | 3632
2-P-2008 | 2 | Passing | Flexible | 06/25/2018 | Reclaimed |  | 10:28:17 | 111000 | Clay | Rutting | Outside | 0.2783 | 0 | 0.0199 | 0 | 10.0413 | 0 |  | 07/15/2008 |  | MnROAD Mainline - Interstate 94 | 1323444 | 3632
2-P-2008 | 2 | Passing | Flexible | 06/25/2018 | Reclaimed |  | 10:29:18 | 111050 | Clay | Rutting | Inside | 0.0953 | 0 | 0.0425 | 0 | 4.208 | 0 |  | 07/15/2008 |  | MnROAD Mainline - Interstate 94 | 1323444 | 3632
2-P-2008 | 2 | Passing | Flexible | 06/25/2018 | Reclaimed |  | 10:29:18 | 111050 | Clay | Rutting | Outside | 0.2318 | 0 | 0.1296 | 0 | 9.6455 | 0 |  | 07/15/2008 |  | MnROAD Mainline - Interstate 94 | 1323444 | 3632
2-P-2008 | 2 | Passing | Flexible | 06/25/2018 | Reclaimed |  | 10:29:49 | 111100 | Clay | Rutting | Inside | 0.1233 | 0 | 0.0184 | 0 | 4.6455 | 0 |  | 07/15/2008 |  | MnROAD Mainline - Interstate 94 | 1323444 | 3632
2-P-2008 | 2 | Passing | Flexible | 06/25/2018 | Reclaimed |  | 10:29:49 | 111100 | Clay | Rutting | Outside | 0.2808 | 0.0953 | 0.0565 | 0.0027 | 11.083 | 11.3122 |  | 07/15/2008 |  | MnROAD Mainline - Interstate 94 | 1323444 | 3632
2-P-2008 | 2 | Passing | Flexible | 06/25/2018 | Reclaimed |  | 10:30:34 | 111150 | Clay | Rutting | Inside | 0.1004 | 0 | 0.0121 | 0 | 4.4997 | 0 |  | 07/15/2008 |  | MnROAD Mainline - Interstate 94 | 1323444 | 3632
2-P-2008 | 2 | Passing | Flexible | 06/25/2018 | Reclaimed |  | 10:30:34 | 111150 | Clay | Rutting | Outside | 0.301 | 0.0448 | 0.0559 | 0.0008 | 10.2288 | 11.7705 |  | 07/15/2008 |  | MnROAD Mainline - Interstate 94 | 1323444 | 3632
2-P-2008 | 2 | Passing | Flexible | 06/25/2018 | Reclaimed |  | 10:31:04 | 111200 | Clay | Rutting | Inside | 0.1045 | 0.005 | 0.0006 | 0 | 3.833 | 5.708 |  | 07/15/2008 |  | MnROAD Mainline - Interstate 94 | 1323444 | 3632
2-P-2008 | 2 | Passing | Flexible | 06/25/2018 | Reclaimed |  | 10:31:04 | 111200 | Clay | Rutting | Outside | 0.2802 | 0.009 | 0.0021 | 0 | 10.458 | 11.6872 |  | 07/15/2008 |  | MnROAD Mainline - Interstate 94 | 1323444 | 3632
2-D-2008 | 2 | Driving | Flexible | 10/06/2018 | Reclaimed |  | 10:04:25 | 111350 | Clay | Rutting | Inside | 0.3163 | 0.0619 | 0.1561 | 0.0083 | -3.6034 | -4.4575 |  | 07/15/2008 |  | MnROAD Mainline - Interstate 94 | 6529607 | 3735
2-D-2008 | 2 | Driving | Flexible | 10/06/2018 | Reclaimed |  | 10:04:25 | 111350 | Clay | Rutting | Outside | 0.0928 | 0 | 0.0268 | 0 | -8.9159 | 0 |  | 07/15/2008 |  | MnROAD Mainline - Interstate 94 | 6529607 | 3735
2-D-2008 | 2 | Driving | Flexible | 10/06/2018 | Reclaimed |  | 10:11:31 | 110900 | Clay | Rutting | Outside | 0.1917 | 0.0814 | 0.018 | 0.0041 | -9.8325 | -10.0825 |  | 07/15/2008 |  | MnROAD Mainline - Interstate 94 | 6529607 | 3735
2-D-2008 | 2 | Driving | Flexible | 10/06/2018 | Reclaimed |  | 10:11:31 | 110900 | Clay | Rutting | Inside | 0.2878 | 0.1385 | 0.0271 | 0.0111 | -2.8742 | -2.8742 |  | 07/15/2008 |  | MnROAD Mainline - Interstate 94 | 6529607 | 3735
2-D-2008 | 2 | Driving | Flexible | 10/06/2018 | Reclaimed |  | 10:10:47 | 110950 | Clay | Rutting | Outside | 0.1519 | 0.0638 | 0.1026 | 0.0047 | -10.0409 | -11.7909 |  | 07/15/2008 |  | MnROAD Mainline - Interstate 94 | 6529607 | 3735
2-D-2008 | 2 | Driving | Flexible | 10/06/2018 | Reclaimed |  | 10:10:47 | 110950 | Clay | Rutting | Inside | 0.3266 | 0.0078 | 0.2378 | 0.0002 | -4.1034 | -6.9367 |  | 07/15/2008 |  | MnROAD Mainline - Interstate 94 | 6529607 | 3735
2-D-2008 | 2 | Driving | Flexible | 10/06/2018 | Reclaimed |  | 10:10:01 | 111000 | Clay | Rutting | Outside | 0.1605 | 0.0918 | 0.0576 | 0.0107 | -9.4575 | -11.4784 |  | 07/15/2008 |  | MnROAD Mainline - Interstate 94 | 6529607 | 3735
2-D-2008 | 2 | Driving | Flexible | 10/06/2018 | Reclaimed |  | 10:10:01 | 111000 | Clay | Rutting | Inside | 0.3571 | 0.2258 | 0.1408 | 0.0722 | -2.9784 | -3.7075 |  | 07/15/2008 |  | MnROAD Mainline - Interstate 94 | 6529607 | 3735
2-D-2008 | 2 | Driving | Flexible | 10/06/2018 | Reclaimed |  | 10:09:00 | 111050 | Clay | Rutting | Outside | 0.1302 | 0.0402 | 0.0154 | 0.0006 | -9.2075 | -11.6242 |  | 07/15/2008 |  | MnROAD Mainline - Interstate 94 | 6529607 | 3735
2-D-2008 | 2 | Driving | Flexible | 10/06/2018 | Reclaimed |  | 10:09:00 | 111050 | Clay | Rutting | Inside | 0.33 | 0.155 | 0.0464 | 0.0127 | -3.2909 | -4.9575 |  | 07/15/2008 |  | MnROAD Mainline - Interstate 94 | 6529607 | 3735
2-D-2008 | 2 | Driving | Flexible | 10/06/2018 | Reclaimed |  | 10:08:21 | 111100 | Clay | Rutting | Outside | 0.1543 | 0.039 | 0.0101 | 0.0002 | -9.5617 | -11.7075 |  | 07/15/2008 |  | MnROAD Mainline - Interstate 94 | 6529607 | 3735
2-D-2008 | 2 | Driving | Flexible | 10/06/2018 | Reclaimed |  | 10:08:21 | 111100 | Clay | Rutting | Inside | 0.3585 | 0 | 0.0248 | 0 | -4.1659 | 0 |  | 07/15/2008 |  | MnROAD Mainline - Interstate 94 | 6529607 | 3735
2-D-2008 | 2 | Driving | Flexible | 04/15/2016 | Reclaimed |  | 7:46:43 | 110950 | Clay | Rutting | Inside | 0.307 | 0.0049 | 0.2022 | 0.0001 | -3.333 | -6.8538 |  | 07/15/2008 |  | MnROAD Mainline - Interstate 94 | 4886000 | 2831
2-D-2008 | 2 | Driving | Flexible | 04/15/2016 | Reclaimed |  | 7:45:42 | 111000 | Clay | Rutting | Outside | 0.162 | 0.0549 | 0.1682 | 0.0072 | -10.6247 | -11.5205 |  | 07/15/2008 |  | MnROAD Mainline - Interstate 94 | 4886000 | 2831
2-D-2008 | 2 | Driving | Flexible | 04/15/2016 | Reclaimed |  | 7:45:42 | 111000 | Clay | Rutting | Inside | 0.3618 | 0.0403 | 0.4382 | 0.0185 | -3.0413 | -4.4997 |  | 07/15/2008 |  | MnROAD Mainline - Interstate 94 | 4886000 | 2831
2-D-2008 | 2 | Driving | Flexible | 04/15/2016 | Reclaimed |  | 7:45:01 | 111050 | Clay | Rutting | Outside | 0.1029 | 0.0119 | 0.0426 | 0.0002 | -9.458 | -11.708 |  | 07/15/2008 |  | MnROAD Mainline - Interstate 94 | 4886000 | 2831
2-D-2008 | 2 | Driving | Flexible | 04/15/2016 | Reclaimed |  | 7:45:01 | 111050 | Clay | Rutting | Inside | 0.282 | 0.0057 | 0.131 | 0 | -3.6455 | -6.9163 |  | 07/15/2008 |  | MnROAD Mainline - Interstate 94 | 4886000 | 2831
2-D-2008 | 2 | Driving | Flexible | 04/15/2016 | Reclaimed |  | 7:44:09 | 111100 | Clay | Rutting | Outside | 0.1366 | 0.0149 | 0.0954 | 0.0004 | -9.6663 | -11.7705 |  | 07/15/2008 |  | MnROAD Mainline - Interstate 94 | 4886000 | 2831
2-D-2008 | 2 | Driving | Flexible | 04/15/2016 | Reclaimed |  | 7:44:09 | 111100 | Clay | Rutting | Inside | 0.3162 | 0 | 0.2351 | 0 | -3.6872 | 0 |  | 07/15/2008 |  | MnROAD Mainline - Interstate 94 | 4886000 | 2831
2-D-2008 | 2 | Driving | Flexible | 04/15/2016 | Reclaimed |  | 7:43:17 | 111150 | Clay | Rutting | Outside | 0.1903 | 0.02 | 0.0199 | 0.0001 | -10.1038 | -11.7705 |  | 07/15/2008 |  | MnROAD Mainline - Interstate 94 | 4886000 | 2831
2-D-2008 | 2 | Driving | Flexible | 04/15/2016 | Reclaimed |  | 7:43:17 | 111150 | Clay | Rutting | Inside | 0.3143 | 0.0008 | 0.0468 | 0 | -3.2705 | -6.4372 |  | 07/15/2008 |  | MnROAD Mainline - Interstate 94 | 4886000 | 2831
2-D-2008 | 2 | Driving | Flexible | 04/15/2016 | Reclaimed |  | 7:42:35 | 111200 | Clay | Rutting | Outside | 0.1475 | 0.0003 | 0.0292 | 0 | -10.1872 | -12.1038 |  | 07/15/2008 |  | MnROAD Mainline - Interstate 94 | 4886000 | 2831
2-D-2008 | 2 | Driving | Flexible | 04/15/2016 | Reclaimed |  | 7:42:35 | 111200 | Clay | Rutting | Inside | 0.3327 | 0 | 0.0991 | 0 | -4.2913 | 0 |  | 07/15/2008 |  | MnROAD Mainline - Interstate 94 | 4886000 | 2831
2-D-2008 | 2 | Driving | Flexible | 04/15/2016 | Reclaimed |  | 7:41:41 | 111250 | Clay | Rutting | Outside | 0.1607 | 0.0214 | 0.0048 | 0 | -9.5205 | -12.0205 |  | 07/15/2008 |  | MnROAD Mainline - Interstate 94 | 4886000 | 2831
2-D-2008 | 2 | Driving | Flexible | 04/15/2016 | Reclaimed |  | 7:41:41 | 111250 | Clay | Rutting | Inside | 0.3536 | 0.0011 | 0.0121 | 0 | -4.0205 | -6.7288 |  | 07/15/2008 |  | MnROAD Mainline - Interstate 94 | 4886000 | 2831
2-D-2008 | 2 | Driving | Flexible | 04/15/2016 | Reclaimed |  | 7:40:53 | 111300 | Clay | Rutting | Outside | 0.1363 | 0.0424 | 0.0014 | 0.0001 | -9.708 | -11.958 |  | 07/15/2008 |  | MnROAD Mainline - Interstate 94 | 4886000 | 2831
2-D-2008 | 2 | Driving | Flexible | 04/15/2016 | Reclaimed |  | 7:40:53 | 111300 | Clay | Rutting | Inside | 0.287 | 0.0202 | 0.0048 | 0 | -4.5205 | -5.7705 |  | 07/15/2008 |  | MnROAD Mainline - Interstate 94 | 4886000 | 2831
2-D-2008 | 2 | Driving | Flexible | 04/15/2016 | Reclaimed |  | 7:40:16 | 111350 | Clay | Rutting | Outside | 0.1 | 0 | 0.0447 | 0 | -9.8538 | 0 |  | 07/15/2008 |  | MnROAD Mainline - Interstate 94 | 4886000 | 2831
2-P-2008 | 2 | Passing | Flexible | 04/15/2016 | Reclaimed |  | 7:48:36 | 110900 | Clay | Rutting | Inside | 0.1374 | 0 | 0.0188 | 0 | 3.4997 | 0 |  | 07/15/2008 |  | MnROAD Mainline - Interstate 94 | 1065168 | 2831
2-P-2008 | 2 | Passing | Flexible | 04/15/2016 | Reclaimed |  | 7:48:36 | 110900 | Clay | Rutting | Outside | 0.3155 | 0.0457 | 0.0511 | 0.0011 | 10.6663 | 11.6455 |  | 07/15/2008 |  | MnROAD Mainline - Interstate 94 | 1065168 | 2831
2-P-2008 | 2 | Passing | Flexible | 04/15/2016 | Reclaimed |  | 7:55:55 | 111350 | Clay | Rutting | Inside | 0.1287 | 0 | 0.0276 | 0 | 3.8955 | 0 |  | 07/15/2008 |  | MnROAD Mainline - Interstate 94 | 1065168 | 2831
2-P-2008 | 2 | Passing | Flexible | 04/15/2016 | Reclaimed |  | 7:54:54 | 111300 | Clay | Rutting | Outside | 0.2653 | 0.0061 | 0.0228 | 0 | 10.2705 | 11.708 |  | 07/15/2008 |  | MnROAD Mainline - Interstate 94 | 1065168 | 2831
2-P-2008 | 2 | Passing | Flexible | 04/15/2016 | Reclaimed |  | 7:54:54 | 111300 | Clay | Rutting | Inside | 0.104 | 0.001 | 0.007 | 0 | 4.1038 | 5.9788 |  | 07/15/2008 |  | MnROAD Mainline - Interstate 94 | 1065168 | 2831
2-P-2008 | 2 | Passing | Flexible | 04/15/2016 | Reclaimed |  | 7:54:03 | 111250 | Clay | Rutting | Outside | 0.3257 | 0.0641 | 0.1945 | 0.0057 | 10.0622 | 11.6247 |  | 07/15/2008 |  | MnROAD Mainline - Interstate 94 | 1065168 | 2831
2-P-2008 | 2 | Passing | Flexible | 04/15/2016 | Reclaimed |  | 7:54:03 | 111250 | Clay | Rutting | Inside | 0.1211 | 0 | 0.0492 | 0 | 3.708 | 0 |  | 07/15/2008 |  | MnROAD Mainline - Interstate 94 | 1065168 | 2831
2-P-2008 | 2 | Passing | Flexible | 04/15/2016 | Reclaimed |  | 7:53:21 | 111200 | Clay | Rutting | Outside | 0.2902 | 0.0642 | 0.1235 | 0.0038 | 10.0622 | 11.6872 |  | 07/15/2008 |  | MnROAD Mainline - Interstate 94 | 1065168 | 2831
2-P-2008 | 2 | Passing | Flexible | 04/15/2016 | Reclaimed |  | 7:53:21 | 111200 | Clay | Rutting | Inside | 0.0991 | 0 | 0.0342 | 0 | 3.7913 | 0 |  | 07/15/2008 |  | MnROAD Mainline - Interstate 94 | 1065168 | 2831
2-P-2008 | 2 | Passing | Flexible | 04/15/2016 | Reclaimed |  | 7:52:31 | 111150 | Clay | Rutting | Outside | 0.2824 | 0.0312 | 0.0876 | 0.0011 | 10.0413 | 11.708 |  | 07/15/2008 |  | MnROAD Mainline - Interstate 94 | 1065168 | 2831
2-P-2008 | 2 | Passing | Flexible | 04/15/2016 | Reclaimed |  | 7:52:31 | 111150 | Clay | Rutting | Inside | 0.0867 | 0 | 0.0194 | 0 | 4.1247 | 0 |  | 07/15/2008 |  | MnROAD Mainline - Interstate 94 | 1065168 | 2831
2-P-2008 | 2 | Passing | Flexible | 04/15/2016 | Reclaimed |  | 7:51:48 | 111100 | Clay | Rutting | Outside | 0.2708 | 0.0322 | 0.043 | 0.0005 | 10.583 | 11.6872 |  | 07/15/2008 |  | MnROAD Mainline - Interstate 94 | 1065168 | 2831
2-P-2008 | 2 | Passing | Flexible | 04/15/2016 | Reclaimed |  | 7:51:48 | 111100 | Clay | Rutting | Inside | 0.1288 | 0 | 0.0163 | 0 | 3.4163 | 0 |  | 07/15/2008 |  | MnROAD Mainline - Interstate 94 | 1065168 | 2831
2-P-2008 | 2 | Passing | Flexible | 04/15/2016 | Reclaimed |  | 7:51:00 | 111050 | Clay | Rutting | Outside | 0.2102 | 0.0017 | 0.0849 | 0 | 9.7705 | 11.7913 |  | 07/15/2008 |  | MnROAD Mainline - Interstate 94 | 1065168 | 2831
2-P-2008 | 2 | Passing | Flexible | 04/15/2016 | Reclaimed |  | 7:51:00 | 111050 | Clay | Rutting | Inside | 0.0814 | 0 | 0.0281 | 0 | 4.458 | 0 |  | 07/15/2008 |  | MnROAD Mainline - Interstate 94 | 1065168 | 2831
2-P-2008 | 2 | Passing | Flexible | 04/15/2016 | Reclaimed |  | 7:50:00 | 111000 | Clay | Rutting | Outside | 0.2733 | 0.0485 | 0.04 | 0.001 | 10.1455 | 11.6872 |  | 07/15/2008 |  | MnROAD Mainline - Interstate 94 | 1065168 | 2831
2-P-2008 | 2 | Passing | Flexible | 04/15/2016 | Reclaimed |  | 7:50:00 | 111000 | Clay | Rutting | Inside | 0.1097 | 0 | 0.0104 | 0 | 3.6455 | 0 |  | 07/15/2008 |  | MnROAD Mainline - Interstate 94 | 1065168 | 2831
2-P-2008 | 2 | Passing | Flexible | 04/15/2016 | Reclaimed |  | 7:49:15 | 110950 | Clay | Rutting | Outside | 0.267 | 0.0192 | 0.3132 | 0.0011 | 10.3538 | 11.4372 |  | 07/15/2008 |  | MnROAD Mainline - Interstate 94 | 1065168 | 2831
2-P-2008 | 2 | Passing | Flexible | 04/15/2016 | Reclaimed |  | 7:49:15 | 110950 | Clay | Rutting | Inside | 0.0016 | 0 | 0 | 0 | 3.0413 | 0 |  | 07/15/2008 |  | MnROAD Mainline - Interstate 94 | 1065168 | 2831
2-P-2008 | 2 | Passing | Flexible | 04/15/2016 | Reclaimed |  | 7:55:55 | 111350 | Clay | Rutting | Outside | 0.2951 | 0.0616 | 0.0896 | 0.0023 | 10.1247 | 11.5622 |  | 07/15/2008 |  | MnROAD Mainline - Interstate 94 | 1065168 | 2831
2-D-2008 | 2 | Driving | Flexible | 04/25/2017 | Reclaimed |  | 11:59:45 | 111150 | Clay | Rutting | Outside | 0.1801 | 0.0108 | 0.1232 | 0.0003 | -10.0413 | -11.708 |  | 07/15/2008 |  | MnROAD Mainline - Interstate 94 | 5502519 | 3206
2-D-2008 | 2 | Driving | Flexible | 04/25/2017 | Reclaimed |  | 11:59:45 | 111150 | Clay | Rutting | Inside | 0.3777 | 0 | 0.3472 | 0 | -2.8122 | 0 |  | 07/15/2008 |  | MnROAD Mainline - Interstate 94 | 5502519 | 3206
2-D-2008 | 2 | Driving | Flexible | 04/25/2017 | Reclaimed |  | 12:00:24 | 111100 | Clay | Rutting | Outside | 0.1828 | 0.013 | 0.0002 | 0 | -10.1455 | -11.7913 |  | 07/15/2008 |  | MnROAD Mainline - Interstate 94 | 5502519 | 3206
2-D-2008 | 2 | Driving | Flexible | 04/25/2017 | Reclaimed |  | 12:01:09 | 111050 | Clay | Rutting | Inside | 0.3304 | 0.0011 | 0.1917 | 0 | -3.4788 | -6.8747 |  | 07/15/2008 |  | MnROAD Mainline - Interstate 94 | 5502519 | 3206
2-D-2008 | 2 | Driving | Flexible | 04/25/2017 | Reclaimed |  | 12:01:09 | 111050 | Clay | Rutting | Outside | 0.1163 | 0.002 | 0.0588 | 0 | -9.2705 | -11.6872 |  | 07/15/2008 |  | MnROAD Mainline - Interstate 94 | 5502519 | 3206
2-D-2008 | 2 | Driving | Flexible | 04/25/2017 | Reclaimed |  | 12:02:12 | 111000 | Clay | Rutting | Inside | 0.429 | 0.0244 | 0.3177 | 0.0041 | -3.6038 | -4.1455 |  | 07/15/2008 |  | MnROAD Mainline - Interstate 94 | 5502519 | 3206
2-D-2008 | 2 | Driving | Flexible | 04/25/2017 | Reclaimed |  | 12:02:12 | 111000 | Clay | Rutting | Outside | 0.157 | 0.0923 | 0.0961 | 0.0077 | -11.4788 | -11.6247 |  | 07/15/2008 |  | MnROAD Mainline - Interstate 94 | 5502519 | 3206
2-D-2008 | 2 | Driving | Flexible | 04/25/2017 | Reclaimed |  | 12:03:05 | 110950 | Clay | Rutting | Inside | 0.2957 | 0 | 0.07 | 0 | -3.4163 | 0 |  | 07/15/2008 |  | MnROAD Mainline - Interstate 94 | 5502519 | 3206
2-D-2008 | 2 | Driving | Flexible | 04/25/2017 | Reclaimed |  | 12:03:05 | 110950 | Clay | Rutting | Outside | 0.1587 | 0.0566 | 0.0336 | 0.0013 | -10.3747 | -11.9372 |  | 07/15/2008 |  | MnROAD Mainline - Interstate 94 | 5502519 | 3206
2-D-2008 | 2 | Driving | Flexible | 04/25/2017 | Reclaimed |  | 12:03:55 | 110900 | Clay | Rutting | Inside | 0.3519 | 0 | 0.0022 | 0 | -2.6455 | 0 |  | 07/15/2008 |  | MnROAD Mainline - Interstate 94 | 5502519 | 3206
2-D-2008 | 2 | Driving | Flexible | 04/25/2017 | Reclaimed |  | 12:03:55 | 110900 | Clay | Rutting | Outside | 0.1877 | 0.0402 | 0.0011 | 0 | -9.0622 | -11.5413 |  | 07/15/2008 |  | MnROAD Mainline - Interstate 94 | 5502519 | 3206
2-D-2008 | 2 | Driving | Flexible | 04/25/2017 | Reclaimed |  | 12:00:24 | 111100 | Clay | Rutting | Inside | 0.3423 | 0 | 0.0005 | 0 | -4.0205 | 0 |  | 07/15/2008 |  | MnROAD Mainline - Interstate 94 | 5502519 | 3206
2-D-2008 | 2 | Driving | Flexible | 04/25/2017 | Reclaimed |  | 11:58:55 | 111200 | Clay | Rutting | Outside | 0.1351 | 0.0005 | 0.0808 | 0 | -10.1872 | -12.1038 |  | 07/15/2008 |  | MnROAD Mainline - Interstate 94 | 5502519 | 3206
2-D-2008 | 2 | Driving | Flexible | 04/25/2017 | Reclaimed |  | 11:58:55 | 111200 | Clay | Rutting | Inside | 0.3269 | 0 | 0.3074 | 0 | -4.3122 | 0 |  | 07/15/2008 |  | MnROAD Mainline - Interstate 94 | 5502519 | 3206
2-D-2008 | 2 | Driving | Flexible | 04/25/2017 | Reclaimed |  | 11:58:01 | 111250 | Clay | Rutting | Outside | 0.1677 | 0.0273 | 0.017 | 0.0002 | -9.6038 | -11.9788 |  | 07/15/2008 |  | MnROAD Mainline - Interstate 94 | 5502519 | 3206
2-D-2008 | 2 | Driving | Flexible | 04/25/2017 | Reclaimed |  | 11:58:01 | 111250 | Clay | Rutting | Inside | 0.3391 | 0.0019 | 0.0397 | 0 | -4.3122 | -6.833 |  | 07/15/2008 |  | MnROAD Mainline - Interstate 94 | 5502519 | 3206
2-D-2008 | 2 | Driving | Flexible | 04/25/2017 | Reclaimed |  | 11:57:08 | 111300 | Clay | Rutting | Outside | 0.1471 | 0.03 | 0.0232 | 0.0005 | -9.8122 | -11.8955 |  | 07/15/2008 |  | MnROAD Mainline - Interstate 94 | 5502519 | 3206
2-D-2008 | 2 | Driving | Flexible | 04/25/2017 | Reclaimed |  | 11:57:08 | 111300 | Clay | Rutting | Inside | 0.3214 | 0 | 0.078 | 0 | -3.9372 | 0 |  | 07/15/2008 |  | MnROAD Mainline - Interstate 94 | 5502519 | 3206
2-D-2008 | 2 | Driving | Flexible | 04/25/2017 | Reclaimed |  | 11:56:30 | 111350 | Clay | Rutting | Outside | 0.1289 | 0.0014 | 0.0221 | 0 | -9.9997 | -11.1872 |  | 07/15/2008 |  | MnROAD Mainline - Interstate 94 | 5502519 | 3206
2-D-2008 | 2 | Driving | Flexible | 04/25/2017 | Reclaimed |  | 11:56:30 | 111350 | Clay | Rutting | Inside | 0.2672 | 0.0021 | 0.1052 | 0 | -4.2705 | -6.6247 |  | 07/15/2008 |  | MnROAD Mainline - Interstate 94 | 5502519 | 3206
2-P-2008 | 2 | Passing | Flexible | 04/25/2017 | Reclaimed |  | 12:08:10 | 111100 | Clay | Rutting | Outside | 0.246 | 0 | 0.0529 | 0 | 10.458 | 0 |  | 07/15/2008 |  | MnROAD Mainline - Interstate 94 | 1185545 | 3206
2-P-2008 | 2 | Passing | Flexible | 04/25/2017 | Reclaimed |  | 12:04:54 | 110900 | Clay | Rutting | Inside | 0.1293 | 0 | 0.0483 | 0 | 3.6038 | 0 |  | 07/15/2008 |  | MnROAD Mainline - Interstate 94 | 1185545 | 3206
2-P-2008 | 2 | Passing | Flexible | 04/25/2017 | Reclaimed |  | 12:09:05 | 111150 | Clay | Rutting | Outside | 0.2796 | 0.0102 | 0.1951 | 0.0003 | 10.833 | 11.7705 |  | 07/15/2008 |  | MnROAD Mainline - Interstate 94 | 1185545 | 3206
2-P-2008 | 2 | Passing | Flexible | 04/25/2017 | Reclaimed |  | 12:09:46 | 111200 | Clay | Rutting | Inside | 0.1204 | 0 | 0.0214 | 0 | 3.3747 | 0 |  | 07/15/2008 |  | MnROAD Mainline - Interstate 94 | 1185545 | 3206
2-P-2008 | 2 | Passing | Flexible | 04/25/2017 | Reclaimed |  | 12:09:46 | 111200 | Clay | Rutting | Outside | 0.3014 | 0.0708 | 0.0809 | 0.0025 | 10.1455 | 11.4997 |  | 07/15/2008 |  | MnROAD Mainline - Interstate 94 | 1185545 | 3206
2-P-2008 | 2 | Passing | Flexible | 04/25/2017 | Reclaimed |  | 12:10:35 | 111250 | Clay | Rutting | Inside | 0.1371 | 0.0005 | 0.031 | 0 | 3.5413 | 5.708 |  | 07/15/2008 |  | MnROAD Mainline - Interstate 94 | 1185545 | 3206
2-P-2008 | 2 | Passing | Flexible | 04/25/2017 | Reclaimed |  | 12:10:35 | 111250 | Clay | Rutting | Outside | 0.3411 | 0.0544 | 0.1055 | 0.0025 | 10.2497 | 11.708 |  | 07/15/2008 |  | MnROAD Mainline - Interstate 94 | 1185545 | 3206
2-P-2008 | 2 | Passing | Flexible | 04/25/2017 | Reclaimed |  | 12:11:17 | 111300 | Clay | Rutting | Inside | 0.1007 | 0 | 0.0361 | 0 | 3.9163 | 0 |  | 07/15/2008 |  | MnROAD Mainline - Interstate 94 | 1185545 | 3206
2-P-2008 | 2 | Passing | Flexible | 05/12/2015 | Reclaimed |  | 8:41:18 | 110950 | Clay | Rutting | Inside | 0.1109 | 0 | 0.005 | 0 | 3.708 | 0 |  | 07/15/2008 |  | MnROAD Mainline - Interstate 94 | 951399 | 2492
2-P-2008 | 2 | Passing | Flexible | 05/12/2015 | Reclaimed |  | 8:39:07 | 110900 | Clay | Rutting | Outside | 0.2725 | 0.0077 | 0.1175 | 0.0001 | 9.6247 | 11.7288 |  | 07/15/2008 |  | MnROAD Mainline - Interstate 94 | 951399 | 2492
2-P-2008 | 2 | Passing | Flexible | 05/12/2015 | Reclaimed |  | 8:39:07 | 110900 | Clay | Rutting | Inside | 0.138 | 0.0019 | 0.0386 | 0 | 4.0413 | 5.7288 |  | 07/15/2008 |  | MnROAD Mainline - Interstate 94 | 951399 | 2492
2-P-2008 | 2 | Passing | Flexible | 05/12/2015 | Reclaimed |  | 8:47:36 | 111350 | Clay | Rutting | Outside | 0.2971 | 0.0448 | 0.0017 | 0 | 9.3538 | 11.6455 |  | 07/15/2008 |  | MnROAD Mainline - Interstate 94 | 951399 | 2492
2-P-2008 | 2 | Passing | Flexible | 05/12/2015 | Reclaimed |  | 8:47:36 | 111350 | Clay | Rutting | Inside | 0.1241 | 0 | 0.0005 | 0 | 3.583 | 0 |  | 07/15/2008 |  | MnROAD Mainline - Interstate 94 | 951399 | 2492
2-P-2008 | 2 | Passing | Flexible | 05/12/2015 | Reclaimed |  | 8:46:49 | 111300 | Clay | Rutting | Outside | 0.251 | 0.0442 | 0.2758 | 0.0042 | 10.3538 | 11.7705 |  | 07/15/2008 |  | MnROAD Mainline - Interstate 94 | 951399 | 2492
2-P-2008 | 2 | Passing | Flexible | 05/12/2015 | Reclaimed |  | 8:46:49 | 111300 | Clay | Rutting | Inside | 0.106 | 0.004 | 0.0859 | 0.0001 | 3.583 | 5.5622 |  | 07/15/2008 |  | MnROAD Mainline - Interstate 94 | 951399 | 2492
2-P-2008 | 2 | Passing | Flexible | 05/12/2015 | Reclaimed |  | 8:46:02 | 111250 | Clay | Rutting | Outside | 0.308 | 0.0552 | 0.1369 | 0.0032 | 10.1663 | 11.6663 |  | 07/15/2008 |  | MnROAD Mainline - Interstate 94 | 951399 | 2492
2-P-2008 | 2 | Passing | Flexible | 05/12/2015 | Reclaimed |  | 8:46:02 | 111250 | Clay | Rutting | Inside | 0.1143 | 0 | 0.0351 | 0 | 4.2497 | 0 |  | 07/15/2008 |  | MnROAD Mainline - Interstate 94 | 951399 | 2492
2-P-2008 | 2 | Passing | Flexible | 05/12/2015 | Reclaimed |  | 8:45:21 | 111200 | Clay | Rutting | Outside | 0.2837 | 0.0296 | 0.239 | 0.0023 | 10.0413 | 11.6247 |  | 07/15/2008 |  | MnROAD Mainline - Interstate 94 | 951399 | 2492
2-P-2008 | 2 | Passing | Flexible | 05/12/2015 | Reclaimed |  | 8:45:21 | 111200 | Clay | Rutting | Inside | 0.1064 | 0 | 0.076 | 0 | 3.3955 | 0 |  | 07/15/2008 |  | MnROAD Mainline - Interstate 94 | 951399 | 2492
2-P-2008 | 2 | Passing | Flexible | 05/12/2015 | Reclaimed |  | 8:44:27 | 111150 | Clay | Rutting | Outside | 0.2541 | 0 | 0.0127 | 0 | 10.208 | 0 |  | 07/15/2008 |  | MnROAD Mainline - Interstate 94 | 951399 | 2492
2-P-2008 | 2 | Passing | Flexible | 05/12/2015 | Reclaimed |  | 8:44:27 | 111150 | Clay | Rutting | Inside | 0.1115 | 0 | 0.0035 | 0 | 3.9788 | 0 |  | 07/15/2008 |  | MnROAD Mainline - Interstate 94 | 951399 | 2492
2-P-2008 | 2 | Passing | Flexible | 05/12/2015 | Reclaimed |  | 8:43:32 | 111100 | Clay | Rutting | Outside | 0.2574 | 0.0442 | 0.2888 | 0.005 | 10.2913 | 11.6663 |  | 07/15/2008 |  | MnROAD Mainline - Interstate 94 | 951399 | 2492
2-P-2008 | 2 | Passing | Flexible | 05/12/2015 | Reclaimed |  | 8:43:32 | 111100 | Clay | Rutting | Inside | 0.1184 | 0 | 0.0966 | 0 | 3.6038 | 0 |  | 07/15/2008 |  | MnROAD Mainline - Interstate 94 | 951399 | 2492
2-P-2008 | 2 | Passing | Flexible | 05/12/2015 | Reclaimed |  | 8:42:47 | 111050 | Clay | Rutting | Outside | 0.2212 | 0.0404 | 0.0735 | 0.0011 | 9.6872 | 11.6455 |  | 07/15/2008 |  | MnROAD Mainline - Interstate 94 | 951399 | 2492
2-P-2008 | 2 | Passing | Flexible | 05/12/2015 | Reclaimed |  | 8:42:47 | 111050 | Clay | Rutting | Inside | 0.0884 | 0 | 0.0217 | 0 | 3.7913 | 0 |  | 07/15/2008 |  | MnROAD Mainline - Interstate 94 | 951399 | 2492
2-P-2008 | 2 | Passing | Flexible | 05/12/2015 | Reclaimed |  | 8:41:18 | 110950 | Clay | Rutting | Outside | 0.2772 | 0.0524 | 0.0199 | 0.0004 | 9.8538 | 11.3955 |  | 07/15/2008 |  | MnROAD Mainline - Interstate 94 | 951399 | 2492
2-P-2008 | 2 | Passing | Flexible | 05/12/2015 | Reclaimed |  | 8:41:55 | 111000 | Clay | Rutting | Inside | 0.1148 | 0 | 0.0593 | 0 | 3.583 | 0 |  | 07/15/2008 |  | MnROAD Mainline - Interstate 94 | 951399 | 2492
2-P-2008 | 2 | Passing | Flexible | 05/12/2015 | Reclaimed |  | 8:41:55 | 111000 | Clay | Rutting | Outside | 0.2895 | 0.0639 | 0.2544 | 0.0059 | 10.3955 | 11.6247 |  | 07/15/2008 |  | MnROAD Mainline - Interstate 94 | 951399 | 2492
2-D-2008 | 2 | Driving | Flexible | 10/16/2015 | Reclaimed |  | 10:50:34 | 111350 | Clay | Rutting | Inside | 0.2729 | 0.0141 | 0.1391 | 0.0003 | -4.3122 | -6.5205 |  | 07/15/2008 |  | MnROAD Mainline - Interstate 94 | 4416987 | 2649
2-D-2008 | 2 | Driving | Flexible | 10/16/2015 | Reclaimed |  | 10:50:34 | 111350 | Clay | Rutting | Outside | 0.1034 | 0 | 0.0299 | 0 | -9.6038 | 0 |  | 07/15/2008 |  | MnROAD Mainline - Interstate 94 | 4416987 | 2649
2-D-2008 | 2 | Driving | Flexible | 10/16/2015 | Reclaimed |  | 10:52:04 | 111300 | Clay | Rutting | Inside | 0.3127 | 0 | 0.0688 | 0 | -3.9997 | 0 |  | 07/15/2008 |  | MnROAD Mainline - Interstate 94 | 4416987 | 2649
2-D-2008 | 2 | Driving | Flexible | 10/16/2015 | Reclaimed |  | 10:52:04 | 111300 | Clay | Rutting | Outside | 0.1147 | 0.0217 | 0.0194 | 0.0003 | -9.8955 | -11.9372 |  | 07/15/2008 |  | MnROAD Mainline - Interstate 94 | 4416987 | 2649
2-D-2008 | 2 | Driving | Flexible | 10/16/2015 | Reclaimed |  | 10:53:25 | 111250 | Clay | Rutting | Inside | 0.3601 | 0 | 0.1883 | 0 | -4.083 | 0 |  | 07/15/2008 |  | MnROAD Mainline - Interstate 94 | 4416987 | 2649
2-D-2008 | 2 | Driving | Flexible | 10/16/2015 | Reclaimed |  | 10:53:25 | 111250 | Clay | Rutting | Outside | 0.1503 | 0.0202 | 0.0692 | 0.0006 | -9.583 | -12.0413 |  | 07/15/2008 |  | MnROAD Mainline - Interstate 94 | 4416987 | 2649
2-D-2008 | 2 | Driving | Flexible | 10/16/2015 | Reclaimed |  | 10:54:32 | 111200 | Clay | Rutting | Inside | 0.3394 | 0 | 0.0897 | 0 | -4.2913 | 0 |  | 07/15/2008 |  | MnROAD Mainline - Interstate 94 | 4416987 | 2649
2-D-2008 | 2 | Driving | Flexible | 10/16/2015 | Reclaimed |  | 10:54:32 | 111200 | Clay | Rutting | Outside | 0.1329 | 0 | 0.0213 | 0 | -9.7705 | 0 |  | 07/15/2008 |  | MnROAD Mainline - Interstate 94 | 4416987 | 2649
2-D-2008 | 2 | Driving | Flexible | 10/16/2015 | Reclaimed |  | 10:55:36 | 111150 | Clay | Rutting | Inside | 0.3329 | 0.0025 | 0.1192 | 0 | -3.7497 | -6.4163 |  | 07/15/2008 |  | MnROAD Mainline - Interstate 94 | 4416987 | 2649
2-D-2008 | 2 | Driving | Flexible | 10/16/2015 | Reclaimed |  | 10:55:36 | 111150 | Clay | Rutting | Outside | 0.1784 | 0.0305 | 0.0511 | 0.0008 | -9.9372 | -11.833 |  | 07/15/2008 |  | MnROAD Mainline - Interstate 94 | 4416987 | 2649
2-D-2008 | 2 | Driving | Flexible | 10/16/2015 | Reclaimed |  | 10:56:53 | 111100 | Clay | Rutting | Inside | 0.3417 | 0 | 0.0209 | 0 | -3.5205 | 0 |  | 07/15/2008 |  | MnROAD Mainline - Interstate 94 | 4416987 | 2649
2-D-2008 | 2 | Driving | Flexible | 10/16/2015 | Reclaimed |  | 10:56:53 | 111100 | Clay | Rutting | Outside | 0.1268 | 0.0083 | 0.0075 | 0 | -9.7497 | -11.8122 |  | 07/15/2008 |  | MnROAD Mainline - Interstate 94 | 4416987 | 2649
2-D-2008 | 2 | Driving | Flexible | 10/16/2015 | Reclaimed |  | 10:58:41 | 111050 | Clay | Rutting | Inside | 0.298 | 0.0168 | 0.1302 | 0.0004 | -4.3122 | -5.3538 |  | 07/15/2008 |  | MnROAD Mainline - Interstate 94 | 4416987 | 2649
2-D-2008 | 2 | Driving | Flexible | 10/16/2015 | Reclaimed |  | 10:58:41 | 111050 | Clay | Rutting | Outside | 0.132 | 0.0126 | 0.0432 | 0.0003 | -9.1247 | -11.7288 |  | 07/15/2008 |  | MnROAD Mainline - Interstate 94 | 4416987 | 2649
2-D-2008 | 2 | Driving | Flexible | 10/16/2015 | Reclaimed |  | 10:59:57 | 111000 | Clay | Rutting | Inside | 0.3783 | 0.0335 | 0.0707 | 0.0014 | -3.6872 | -3.6872 |  | 07/15/2008 |  | MnROAD Mainline - Interstate 94 | 4416987 | 2649
2-D-2008 | 2 | Driving | Flexible | 10/16/2015 | Reclaimed |  | 10:59:57 | 111000 | Clay | Rutting | Outside | 0.1377 | 0.0756 | 0.0255 | 0.0019 | -10.1455 | -11.4788 |  | 07/15/2008 |  | MnROAD Mainline - Interstate 94 | 4416987 | 2649
2-D-2008 | 2 | Driving | Flexible | 10/16/2015 | Reclaimed |  | 11:01:16 | 110950 | Clay | Rutting | Inside | 0.3071 | 0 | 0.0512 | 0 | -3.4372 | 0 |  | 07/15/2008 |  | MnROAD Mainline - Interstate 94 | 4416987 | 2649
2-D-2008 | 2 | Driving | Flexible | 10/16/2015 | Reclaimed |  | 11:01:16 | 110950 | Clay | Rutting | Outside | 0.1787 | 0.0525 | 0.0288 | 0.001 | -10.1663 | -11.9163 |  | 07/15/2008 |  | MnROAD Mainline - Interstate 94 | 4416987 | 2649
2-D-2008 | 2 | Driving | Flexible | 10/16/2015 | Reclaimed |  | 11:02:20 | 110900 | Clay | Rutting | Inside | 0.2702 | 0.0161 | 0.1297 | 0.0003 | -3.7913 | -5.1247 |  | 07/15/2008 |  | MnROAD Mainline - Interstate 94 | 4416987 | 2649
2-D-2008 | 2 | Driving | Flexible | 10/16/2015 | Reclaimed |  | 11:02:20 | 110900 | Clay | Rutting | Outside | 0.1757 | 0.0886 | 0.0797 | 0.0058 | -9.7705 | -11.583 |  | 07/15/2008 |  | MnROAD Mainline - Interstate 94 | 4416987 | 2649
2-P-2008 | 2 | Passing | Flexible | 10/16/2015 | Reclaimed |  | 11:04:18 | 110900 | Clay | Rutting | Inside | 0.1506 | 0 | 0.0074 | 0 | 3.1455 | 0 |  | 07/15/2008 |  | MnROAD Mainline - Interstate 94 | 963462 | 2649
2-P-2008 | 2 | Passing | Flexible | 10/16/2015 | Reclaimed |  | 11:17:41 | 111350 | Clay | Rutting | Outside | 0.297 | 0.0524 | 0.1047 | 0.0021 | 9.3538 | 11.4163 |  | 07/15/2008 |  | MnROAD Mainline - Interstate 94 | 963462 | 2649
2-P-2008 | 2 | Passing | Flexible | 10/16/2015 | Reclaimed |  | 11:05:52 | 110950 | Clay | Rutting | Inside | 0.0903 | 0.0023 | 0.0066 | 0 | 4.1872 | 5.6872 |  | 07/15/2008 |  | MnROAD Mainline - Interstate 94 | 963462 | 2649
2-P-2008 | 2 | Passing | Flexible | 10/16/2015 | Reclaimed |  | 11:05:52 | 110950 | Clay | Rutting | Outside | 0.2652 | 0.0391 | 0.0273 | 0.0004 | 10.0622 | 11.0413 |  | 07/15/2008 |  | MnROAD Mainline - Interstate 94 | 963462 | 2649
2-P-2008 | 2 | Passing | Flexible | 10/16/2015 | Reclaimed |  | 11:07:30 | 111000 | Clay | Rutting | Inside | 0.138 | 0 | 0.0061 | 0 | 3.7913 | 0 |  | 07/15/2008 |  | MnROAD Mainline - Interstate 94 | 963462 | 2649
2-P-2008 | 2 | Passing | Flexible | 10/16/2015 | Reclaimed |  | 11:07:30 | 111000 | Clay | Rutting | Outside | 0.2827 | 0.04 | 0.0265 | 0.0004 | 10.1455 | 11.7705 |  | 07/15/2008 |  | MnROAD Mainline - Interstate 94 | 963462 | 2649
2-P-2008 | 2 | Passing | Flexible | 10/16/2015 | Reclaimed |  | 11:09:55 | 111050 | Clay | Rutting | Inside | 0.0988 | 0 | 0.0408 | 0 | 4.2288 | 0 |  | 07/15/2008 |  | MnROAD Mainline - Interstate 94 | 963462 | 2649
2-P-2008 | 2 | Passing | Flexible | 10/16/2015 | Reclaimed |  | 11:09:55 | 111050 | Clay | Rutting | Outside | 0.2282 | 0.012 | 0.127 | 0.0006 | 10.3122 | 11.6038 |  | 07/15/2008 |  | MnROAD Mainline - Interstate 94 | 963462 | 2649
2-P-2008 | 2 | Passing | Flexible | 10/16/2015 | Reclaimed |  | 11:11:12 | 111100 | Clay | Rutting | Inside | 0.1518 | 0 | 0.0198 | 0 | 3.8122 | 0 |  | 07/15/2008 |  | MnROAD Mainline - Interstate 94 | 963462 | 2649
2-P-2008 | 2 | Passing | Flexible | 10/16/2015 | Reclaimed |  | 11:11:12 | 111100 | Clay | Rutting | Outside | 0.2507 | 0.037 | 0.0487 | 0.0006 | 10.3538 | 11.708 |  | 07/15/2008 |  | MnROAD Mainline - Interstate 94 | 963462 | 2649
2-P-2008 | 2 | Passing | Flexible | 10/16/2015 | Reclaimed |  | 11:12:11 | 111150 | Clay | Rutting | Inside | 0.0943 | 0.0019 | 0.0111 | 0 | 4.0205 | 5.6247 |  | 07/15/2008 |  | MnROAD Mainline - Interstate 94 | 963462 | 2649
2-P-2008 | 2 | Passing | Flexible | 10/16/2015 | Reclaimed |  | 11:12:11 | 111150 | Clay | Rutting | Outside | 0.2834 | 0.0044 | 0.0432 | 0 | 10.2288 | 11.7705 |  | 07/15/2008 |  | MnROAD Mainline - Interstate 94 | 963462 | 2649
2-P-2008 | 2 | Passing | Flexible | 10/16/2015 | Reclaimed |  | 11:13:34 | 111200 | Clay | Rutting | Inside | 0.117 | 0 | 0.0184 | 0 | 3.7913 | 0 |  | 07/15/2008 |  | MnROAD Mainline - Interstate 94 | 963462 | 2649
2-P-2008 | 2 | Passing | Flexible | 10/16/2015 | Reclaimed |  | 11:13:34 | 111200 | Clay | Rutting | Outside | 0.2931 | 0.0451 | 0.0712 | 0.0014 | 10.0622 | 11.6455 |  | 07/15/2008 |  | MnROAD Mainline - Interstate 94 | 963462 | 2649
2-P-2008 | 2 | Passing | Flexible | 10/16/2015 | Reclaimed |  | 11:15:17 | 111250 | Clay | Rutting | Inside | 0.1054 | 0 | 0.0194 | 0 | 4.5205 | 0 |  | 07/15/2008 |  | MnROAD Mainline - Interstate 94 | 963462 | 2649
2-P-2008 | 2 | Passing | Flexible | 10/16/2015 | Reclaimed |  | 11:15:17 | 111250 | Clay | Rutting | Outside | 0.3301 | 0.0513 | 0.0763 | 0.0022 | 10.1455 | 11.6247 |  | 07/15/2008 |  | MnROAD Mainline - Interstate 94 | 963462 | 2649
2-P-2008 | 2 | Passing | Flexible | 10/16/2015 | Reclaimed |  | 11:16:19 | 111300 | Clay | Rutting | Inside | 0.1307 | 0 | 0.0047 | 0 | 3.7705 | 0 |  | 07/15/2008 |  | MnROAD Mainline - Interstate 94 | 963462 | 2649
2-P-2008 | 2 | Passing | Flexible | 10/16/2015 | Reclaimed |  | 11:16:19 | 111300 | Clay | Rutting | Outside | 0.2562 | 0.0343 | 0.0122 | 0.0002 | 10.6455 | 11.8122 |  | 07/15/2008 |  | MnROAD Mainline - Interstate 94 | 963462 | 2649
2-P-2008 | 2 | Passing | Flexible | 10/16/2015 | Reclaimed |  | 11:17:41 | 111350 | Clay | Rutting | Inside | 0.136 | 0 | 0.0356 | 0 | 3.4997 | 0 |  | 07/15/2008 |  | MnROAD Mainline - Interstate 94 | 963462 | 2649
2-P-2008 | 2 | Passing | Flexible | 10/16/2015 | Reclaimed |  | 11:04:18 | 110900 | Clay | Rutting | Outside | 0.2843 | 0.0283 | 0.0203 | 0.0002 | 9.7497 | 11.4372 |  | 07/15/2008 |  | MnROAD Mainline - Interstate 94 | 963462 | 2649
2-D-2008 | 2 | Driving | Flexible | 04/15/2016 | Reclaimed |  | 7:40:16 | 111350 | Clay | Rutting | Inside | 0.2801 | 0 | 0.2429 | 0 | -4.4372 | 0 |  | 07/15/2008 |  | MnROAD Mainline - Interstate 94 | 4886000 | 2831
2-D-2008 | 2 | Driving | Flexible | 04/15/2016 | Reclaimed |  | 7:47:32 | 110900 | Clay | Rutting | Outside | 0.1838 | 0.0528 | 0.0194 | 0.0006 | -9.958 | -11.4997 |  | 07/15/2008 |  | MnROAD Mainline - Interstate 94 | 4886000 | 2831
2-D-2008 | 2 | Driving | Flexible | 04/15/2016 | Reclaimed |  | 7:47:32 | 110900 | Clay | Rutting | Inside | 0.2734 | 0.0416 | 0.0333 | 0.0008 | -3.9163 | -5.333 |  | 07/15/2008 |  | MnROAD Mainline - Interstate 94 | 4886000 | 2831
2-D-2008 | 2 | Driving | Flexible | 04/15/2016 | Reclaimed |  | 7:46:43 | 110950 | Clay | Rutting | Outside | 0.1642 | 0.0524 | 0.0956 | 0.0033 | -10.5413 | -11.9163 |  | 07/15/2008 |  | MnROAD Mainline - Interstate 94 | 4886000 | 2831
2-P-2008 | 2 | Passing | Flexible | 05/09/2014 | Reclaimed |  | 10:47:16 | 111350 | Clay | Rutting | Inside | 0.1095 | 0 | 0.0128 | 0 | 3.8122 | 0 |  | 07/15/2008 |  | MnROAD Mainline - Interstate 94 | 858012 | 2124
2-P-2008 | 2 | Passing | Flexible | 05/09/2014 | Reclaimed |  | 10:46:25 | 111300 | Clay | Rutting | Outside | 0.2398 | 0 | 0.0336 | 0 | 10.3955 | 0 |  | 07/15/2008 |  | MnROAD Mainline - Interstate 94 | 858012 | 2124
2-P-2008 | 2 | Passing | Flexible | 05/09/2014 | Reclaimed |  | 10:45:45 | 111250 | Clay | Rutting | Outside | 0.2995 | 0.0134 | 0.0655 | 0.0002 | 9.8955 | 11.6455 |  | 07/15/2008 |  | MnROAD Mainline - Interstate 94 | 858012 | 2124
2-P-2008 | 2 | Passing | Flexible | 05/09/2014 | Reclaimed |  | 10:46:25 | 111300 | Clay | Rutting | Inside | 0.0959 | 0 | 0.0108 | 0 | 3.9163 | 0 |  | 07/15/2008 |  | MnROAD Mainline - Interstate 94 | 858012 | 2124
2-D-2008 | 2 | Driving | Flexible | 10/20/2014 | Reclaimed |  | 9:26:18 | 111350 | Clay | Rutting | Inside | 0.3193 | 0 | 0.1318 | 0 | -4.333 | 0 |  | 07/15/2008 |  | MnROAD Mainline - Interstate 94 | 3615145 | 2288
2-D-2008 | 2 | Driving | Flexible | 10/20/2014 | Reclaimed |  | 9:33:11 | 110900 | Clay | Rutting | Outside | 0.2011 | 0.0678 | 0.0924 | 0.0056 | -9.6872 | -11.5205 |  | 07/15/2008 |  | MnROAD Mainline - Interstate 94 | 3615145 | 2288
2-D-2008 | 2 | Driving | Flexible | 10/20/2014 | Reclaimed |  | 9:27:07 | 111300 | Clay | Rutting | Inside | 0.3242 | 0.0118 | 0.0614 | 0 | -4.1663 | -5.1872 |  | 07/15/2008 |  | MnROAD Mainline - Interstate 94 | 3615145 | 2288
2-D-2008 | 2 | Driving | Flexible | 10/20/2014 | Reclaimed |  | 9:27:07 | 111300 | Clay | Rutting | Outside | 0.1166 | 0.0177 | 0.0174 | 0.0002 | -9.7705 | -11.8955 |  | 07/15/2008 |  | MnROAD Mainline - Interstate 94 | 3615145 | 2288
2-D-2008 | 2 | Driving | Flexible | 10/20/2014 | Reclaimed |  | 9:27:53 | 111250 | Clay | Rutting | Inside | 0.3424 | 0 | 0.0506 | 0 | -4.0413 | 0 |  | 07/15/2008 |  | MnROAD Mainline - Interstate 94 | 3615145 | 2288
2-D-2008 | 2 | Driving | Flexible | 10/20/2014 | Reclaimed |  | 9:27:53 | 111250 | Clay | Rutting | Outside | 0.1726 | 0.0211 | 0.0221 | 0.0002 | -9.5205 | -11.9997 |  | 07/15/2008 |  | MnROAD Mainline - Interstate 94 | 3615145 | 2288
2-D-2008 | 2 | Driving | Flexible | 10/20/2014 | Reclaimed |  | 9:28:41 | 111200 | Clay | Rutting | Inside | 0.3378 | 0 | 0.1304 | 0 | -4.0413 | 0 |  | 07/15/2008 |  | MnROAD Mainline - Interstate 94 | 3615145 | 2288
2-D-2008 | 2 | Driving | Flexible | 10/20/2014 | Reclaimed |  | 9:28:41 | 111200 | Clay | Rutting | Outside | 0.1288 | 0 | 0.0336 | 0 | -10.0622 | 0 |  | 07/15/2008 |  | MnROAD Mainline - Interstate 94 | 3615145 | 2288
2-D-2008 | 2 | Driving | Flexible | 10/20/2014 | Reclaimed |  | 9:29:20 | 111150 | Clay | Rutting | Inside | 0.2959 | 0.0044 | 0.1167 | 0 | -3.8747 | -6.3955 |  | 07/15/2008 |  | MnROAD Mainline - Interstate 94 | 3615145 | 2288
2-D-2008 | 2 | Driving | Flexible | 10/20/2014 | Reclaimed |  | 9:29:20 | 111150 | Clay | Rutting | Outside | 0.1642 | 0.0113 | 0.0535 | 0.0001 | -9.958 | -11.7705 |  | 07/15/2008 |  | MnROAD Mainline - Interstate 94 | 3615145 | 2288
2-D-2008 | 2 | Driving | Flexible | 10/20/2014 | Reclaimed |  | 9:30:08 | 111100 | Clay | Rutting | Inside | 0.3269 | 0 | 0.0105 | 0 | -3.458 | 0 |  | 07/15/2008 |  | MnROAD Mainline - Interstate 94 | 3615145 | 2288
2-D-2008 | 2 | Driving | Flexible | 10/20/2014 | Reclaimed |  | 9:30:08 | 111100 | Clay | Rutting | Outside | 0.1374 | 0 | 0.0037 | 0 | -9.8955 | 0 |  | 07/15/2008 |  | MnROAD Mainline - Interstate 94 | 3615145 | 2288
2-D-2008 | 2 | Driving | Flexible | 10/20/2014 | Reclaimed |  | 9:30:54 | 111050 | Clay | Rutting | Inside | 0.2878 | 0 | 0.1591 | 0 | -4.083 | 0 |  | 07/15/2008 |  | MnROAD Mainline - Interstate 94 | 3615145 | 2288
2-D-2008 | 2 | Driving | Flexible | 10/20/2014 | Reclaimed |  | 9:30:54 | 111050 | Clay | Rutting | Outside | 0.107 | 0.0026 | 0.0484 | 0 | -10.1247 | -11.9163 |  | 07/15/2008 |  | MnROAD Mainline - Interstate 94 | 3615145 | 2288
2-D-2008 | 2 | Driving | Flexible | 10/20/2014 | Reclaimed |  | 9:31:36 | 111000 | Clay | Rutting | Inside | 0.3763 | 0.0096 | 0.107 | 0.0001 | -2.958 | -5.1247 |  | 07/15/2008 |  | MnROAD Mainline - Interstate 94 | 3615145 | 2288
2-D-2008 | 2 | Driving | Flexible | 10/20/2014 | Reclaimed |  | 9:31:36 | 111000 | Clay | Rutting | Outside | 0.1421 | 0.0621 | 0.0404 | 0.0019 | -9.9163 | -11.5413 |  | 07/15/2008 |  | MnROAD Mainline - Interstate 94 | 3615145 | 2288
2-D-2008 | 2 | Driving | Flexible | 10/20/2014 | Reclaimed |  | 9:32:20 | 110950 | Clay | Rutting | Inside | 0.272 | 0 | 0.0304 | 0 | -4.1455 | 0 |  | 07/15/2008 |  | MnROAD Mainline - Interstate 94 | 3615145 | 2288
2-D-2008 | 2 | Driving | Flexible | 10/20/2014 | Reclaimed |  | 9:32:20 | 110950 | Clay | Rutting | Outside | 0.1548 | 0.0424 | 0.0163 | 0.0004 | -10.2497 | -11.958 |  | 07/15/2008 |  | MnROAD Mainline - Interstate 94 | 3615145 | 2288
2-D-2008 | 2 | Driving | Flexible | 10/20/2014 | Reclaimed |  | 9:33:11 | 110900 | Clay | Rutting | Inside | 0.2727 | 0 | 0.1259 | 0 | -3.2705 | 0 |  | 07/15/2008 |  | MnROAD Mainline - Interstate 94 | 3615145 | 2288
2-D-2008 | 2 | Driving | Flexible | 10/20/2014 | Reclaimed |  | 9:26:18 | 111350 | Clay | Rutting | Outside | 0.0936 | 0.0076 | 0.0238 | 0.0001 | -9.8955 | -11.208 |  | 07/15/2008 |  | MnROAD Mainline - Interstate 94 | 3615145 | 2288
2-P-2008 | 2 | Passing | Flexible | 10/20/2014 | Reclaimed |  | 9:38:56 | 111000 | Clay | Rutting | Inside | 0.1242 | 0 | 0.0022 | 0 | 4.1872 | 0 |  | 07/15/2008 |  | MnROAD Mainline - Interstate 94 | 933886 | 2288
2-P-2008 | 2 | Passing | Flexible | 10/20/2014 | Reclaimed |  | 9:38:56 | 111000 | Clay | Rutting | Outside | 0.2931 | 0.058 | 0.0085 | 0.0002 | 9.958 | 11.6247 |  | 07/15/2008 |  | MnROAD Mainline - Interstate 94 | 933886 | 2288
2-P-2008 | 2 | Passing | Flexible | 10/20/2014 | Reclaimed |  | 9:39:48 | 111050 | Clay | Rutting | Inside | 0.0827 | 0 | 0.0009 | 0 | 3.4788 | 0 |  | 07/15/2008 |  | MnROAD Mainline - Interstate 94 | 933886 | 2288
2-P-2008 | 2 | Passing | Flexible | 10/20/2014 | Reclaimed |  | 9:39:48 | 111050 | Clay | Rutting | Outside | 0.2181 | 0 | 0.0026 | 0 | 9.9788 | 0 |  | 07/15/2008 |  | MnROAD Mainline - Interstate 94 | 933886 | 2288
2-P-2008 | 2 | Passing | Flexible | 10/20/2014 | Reclaimed |  | 9:40:46 | 111100 | Clay | Rutting | Inside | 0.1199 | 0 | 0.0665 | 0 | 3.7913 | 0 |  | 07/15/2008 |  | MnROAD Mainline - Interstate 94 | 933886 | 2288
2-P-2008 | 2 | Passing | Flexible | 10/20/2014 | Reclaimed |  | 9:40:46 | 111100 | Clay | Rutting | Outside | 0.2467 | 0.0449 | 0.1756 | 0.0037 | 10.3747 | 11.6247 |  | 07/15/2008 |  | MnROAD Mainline - Interstate 94 | 933886 | 2288
2-P-2008 | 2 | Passing | Flexible | 10/20/2014 | Reclaimed |  | 9:41:30 | 111150 | Clay | Rutting | Inside | 0.0739 | 0 | 0.0133 | 0 | 3.2913 | 0 |  | 07/15/2008 |  | MnROAD Mainline - Interstate 94 | 933886 | 2288
2-P-2008 | 2 | Passing | Flexible | 10/20/2014 | Reclaimed |  | 9:41:30 | 111150 | Clay | Rutting | Outside | 0.2565 | 0 | 0.0547 | 0 | 10.0205 | 0 |  | 07/15/2008 |  | MnROAD Mainline - Interstate 94 | 933886 | 2288
2-P-2008 | 2 | Passing | Flexible | 10/20/2014 | Reclaimed |  | 9:42:12 | 111200 | Clay | Rutting | Inside | 0.0965 | 0 | 0.0017 | 0 | 3.3955 | 0 |  | 07/15/2008 |  | MnROAD Mainline - Interstate 94 | 933886 | 2288
2-P-2008 | 2 | Passing | Flexible | 10/20/2014 | Reclaimed |  | 9:42:12 | 111200 | Clay | Rutting | Outside | 0.2914 | 0.0319 | 0.0074 | 0.0001 | 10.0622 | 11.6038 |  | 07/15/2008 |  | MnROAD Mainline - Interstate 94 | 933886 | 2288
2-P-2008 | 2 | Passing | Flexible | 10/20/2014 | Reclaimed |  | 9:43:19 | 111250 | Clay | Rutting | Inside | 0.1032 | 0 | 0.0228 | 0 | 3.9372 | 0 |  | 07/15/2008 |  | MnROAD Mainline - Interstate 94 | 933886 | 2288
2-P-2008 | 2 | Passing | Flexible | 10/20/2014 | Reclaimed |  | 9:43:19 | 111250 | Clay | Rutting | Outside | 0.328 | 0.0581 | 0.0821 | 0.0022 | 10.1455 | 11.6663 |  | 07/15/2008 |  | MnROAD Mainline - Interstate 94 | 933886 | 2288
2-P-2008 | 2 | Passing | Flexible | 10/20/2014 | Reclaimed |  | 9:44:17 | 111300 | Clay | Rutting | Inside | 0.1076 | 0 | 0.0842 | 0 | 3.9997 | 0 |  | 07/15/2008 |  | MnROAD Mainline - Interstate 94 | 933886 | 2288
2-P-2008 | 2 | Passing | Flexible | 10/20/2014 | Reclaimed |  | 9:44:17 | 111300 | Clay | Rutting | Outside | 0.2572 | 0.0056 | 0.2349 | 0.0002 | 10.1455 | 11.7497 |  | 07/15/2008 |  | MnROAD Mainline - Interstate 94 | 933886 | 2288
2-P-2008 | 2 | Passing | Flexible | 10/20/2014 | Reclaimed |  | 9:46:22 | 111350 | Clay | Rutting | Inside | 0.1318 | 0 | 0.0005 | 0 | 3.9163 | 0 |  | 07/15/2008 |  | MnROAD Mainline - Interstate 94 | 933886 | 2288
2-P-2008 | 2 | Passing | Flexible | 10/20/2014 | Reclaimed |  | 9:46:22 | 111350 | Clay | Rutting | Outside | 0.3041 | 0.0349 | 0.0013 | 0 | 10.2705 | 11.6247 |  | 07/15/2008 |  | MnROAD Mainline - Interstate 94 | 933886 | 2288
2-P-2008 | 2 | Passing | Flexible | 10/20/2014 | Reclaimed |  | 9:37:07 | 110900 | Clay | Rutting | Inside | 0.1375 | 0.0033 | 0.0833 | 0 | 3.1663 | 5.6872 |  | 07/15/2008 |  | MnROAD Mainline - Interstate 94 | 933886 | 2288
2-P-2008 | 2 | Passing | Flexible | 10/20/2014 | Reclaimed |  | 9:37:08 | 110900 | Clay | Rutting | Outside | 0.2941 | 0.0357 | 0.2345 | 0.0025 | 9.5622 | 11.708 |  | 07/15/2008 |  | MnROAD Mainline - Interstate 94 | 933886 | 2288
2-P-2008 | 2 | Passing | Flexible | 10/20/2014 | Reclaimed |  | 9:38:02 | 110950 | Clay | Rutting | Inside | 0.1001 | 0.0007 | 0.0054 | 0 | 3.8538 | 5.8538 |  | 07/15/2008 |  | MnROAD Mainline - Interstate 94 | 933886 | 2288
2-P-2008 | 2 | Passing | Flexible | 10/20/2014 | Reclaimed |  | 9:38:02 | 110950 | Clay | Rutting | Outside | 0.2513 | 0.0315 | 0.0204 | 0.0002 | 10.2288 | 11.3955 |  | 07/15/2008 |  | MnROAD Mainline - Interstate 94 | 933886 | 2288
2-D-2008 | 2 | Driving | Flexible | 05/12/2015 | Reclaimed |  | 8:30:45 | 111300 | Clay | Rutting | Inside | 0.3213 | 0.0099 | 0.2242 | 0.0002 | -3.8955 | -6.6038 |  | 07/15/2008 |  | MnROAD Mainline - Interstate 94 | 4099990 | 2492
2-D-2008 | 2 | Driving | Flexible | 05/12/2015 | Reclaimed |  | 8:30:45 | 111300 | Clay | Rutting | Outside | 0.1421 | 0.0338 | 0.0758 | 0.0016 | -9.4788 | -11.9163 |  | 07/15/2008 |  | MnROAD Mainline - Interstate 94 | 4099990 | 2492
2-D-2008 | 2 | Driving | Flexible | 05/12/2015 | Reclaimed |  | 8:30:05 | 111350 | Clay | Rutting | Inside | 0.2776 | 0 | 0.1151 | 0 | -3.7913 | 0 |  | 07/15/2008 |  | MnROAD Mainline - Interstate 94 | 4099990 | 2492
2-D-2008 | 2 | Driving | Flexible | 05/12/2015 | Reclaimed |  | 8:37:53 | 110900 | Clay | Rutting | Outside | 0.1745 | 0.0806 | 0.0019 | 0.0001 | -9.7913 | -11.4997 |  | 07/15/2008 |  | MnROAD Mainline - Interstate 94 | 4099990 | 2492
2-D-2008 | 2 | Driving | Flexible | 05/12/2015 | Reclaimed |  | 8:37:53 | 110900 | Clay | Rutting | Inside | 0.2632 | 0.0024 | 0.0028 | 0 | -2.958 | -6.6247 |  | 07/15/2008 |  | MnROAD Mainline - Interstate 94 | 4099990 | 2492
2-D-2008 | 2 | Driving | Flexible | 05/12/2015 | Reclaimed |  | 8:36:59 | 110950 | Clay | Rutting | Outside | 0.1558 | 0.049 | 0.0729 | 0.0023 | -10.1663 | -11.9372 |  | 07/15/2008 |  | MnROAD Mainline - Interstate 94 | 4099990 | 2492
2-D-2008 | 2 | Driving | Flexible | 05/12/2015 | Reclaimed |  | 8:36:59 | 110950 | Clay | Rutting | Inside | 0.2876 | 0 | 0.1508 | 0 | -4.1872 | 0 |  | 07/15/2008 |  | MnROAD Mainline - Interstate 94 | 4099990 | 2492
2-D-2008 | 2 | Driving | Flexible | 05/12/2015 | Reclaimed |  | 8:35:46 | 111000 | Clay | Rutting | Outside | 0.1466 | 0.089 | 0.0642 | 0.0051 | -11.5205 | -11.583 |  | 07/15/2008 |  | MnROAD Mainline - Interstate 94 | 4099990 | 2492
2-D-2008 | 2 | Driving | Flexible | 05/12/2015 | Reclaimed |  | 8:35:46 | 111000 | Clay | Rutting | Inside | 0.362 | 0.0275 | 0.1658 | 0.0016 | -3.1872 | -5.1872 |  | 07/15/2008 |  | MnROAD Mainline - Interstate 94 | 4099990 | 2492
2-D-2008 | 2 | Driving | Flexible | 05/12/2015 | Reclaimed |  | 8:34:58 | 111050 | Clay | Rutting | Outside | 0.1116 | 0.0047 | 0.0028 | 0 | -9.9163 | -11.9372 |  | 07/15/2008 |  | MnROAD Mainline - Interstate 94 | 4099990 | 2492
2-D-2008 | 2 | Driving | Flexible | 05/12/2015 | Reclaimed |  | 8:34:58 | 111050 | Clay | Rutting | Inside | 0.2607 | 0.0064 | 0.0084 | 0 | -2.9163 | -6.8538 |  | 07/15/2008 |  | MnROAD Mainline - Interstate 94 | 4099990 | 2492
2-D-2008 | 2 | Driving | Flexible | 05/12/2015 | Reclaimed |  | 8:33:58 | 111100 | Clay | Rutting | Outside | 0.1262 | 0 | 0.0368 | 0 | -9.6247 | 0 |  | 07/15/2008 |  | MnROAD Mainline - Interstate 94 | 4099990 | 2492
2-D-2008 | 2 | Driving | Flexible | 05/12/2015 | Reclaimed |  | 8:33:58 | 111100 | Clay | Rutting | Inside | 0.3077 | 0 | 0.1089 | 0 | -3.6455 | 0 |  | 07/15/2008 |  | MnROAD Mainline - Interstate 94 | 4099990 | 2492
2-D-2008 | 2 | Driving | Flexible | 05/12/2015 | Reclaimed |  | 8:33:12 | 111150 | Clay | Rutting | Outside | 0.1746 | 0.0205 | 0.0104 | 0.0001 | -10.0622 | -11.7913 |  | 07/15/2008 |  | MnROAD Mainline - Interstate 94 | 4099990 | 2492
2-D-2008 | 2 | Driving | Flexible | 05/12/2015 | Reclaimed |  | 8:33:12 | 111150 | Clay | Rutting | Inside | 0.3134 | 0.0029 | 0.0228 | 0 | -3.8122 | -6.3955 |  | 07/15/2008 |  | MnROAD Mainline - Interstate 94 | 4099990 | 2492
2-D-2008 | 2 | Driving | Flexible | 05/12/2015 | Reclaimed |  | 8:32:15 | 111200 | Clay | Rutting | Outside | 0.1352 | 0.0033 | 0.0153 | 0 | -9.6247 | -12.0622 |  | 07/15/2008 |  | MnROAD Mainline - Interstate 94 | 4099990 | 2492
2-D-2008 | 2 | Driving | Flexible | 05/12/2015 | Reclaimed |  | 8:32:15 | 111200 | Clay | Rutting | Inside | 0.3273 | 0 | 0.0511 | 0 | -3.958 | 0 |  | 07/15/2008 |  | MnROAD Mainline - Interstate 94 | 4099990 | 2492
2-D-2008 | 2 | Driving | Flexible | 05/12/2015 | Reclaimed |  | 8:31:24 | 111250 | Clay | Rutting | Outside | 0.1581 | 0.0182 | 0.009 | 0.0001 | -9.5205 | -11.9788 |  | 07/15/2008 |  | MnROAD Mainline - Interstate 94 | 4099990 | 2492
2-D-2008 | 2 | Driving | Flexible | 05/12/2015 | Reclaimed |  | 8:31:24 | 111250 | Clay | Rutting | Inside | 0.3347 | 0 | 0.022 | 0 | -4.0205 | 0 |  | 07/15/2008 |  | MnROAD Mainline - Interstate 94 | 4099990 | 2492
2-D-2008 | 2 | Driving | Flexible | 05/12/2015 | Reclaimed |  | 8:30:05 | 111350 | Clay | Rutting | Outside | 0.121 | 0 | 0.0239 | 0 | -9.9788 | 0 |  | 07/15/2008 |  | MnROAD Mainline - Interstate 94 | 4099990 | 2492
3-D-2008 | 3 | Driving | Flexible | 05/08/2020 | Reclaimed |  | 10:02:07 | 111500 | Clay | Rutting | Inside | 0.3213 | 0.0141 | 0.2157 | 0.0004 | -4.02 | -6.4784 |  | 07/15/2008 |  | MnROAD Mainline - Interstate 94 | 7747216 | 4315
3-D-2008 | 3 | Driving | Flexible | 05/08/2020 | Reclaimed |  | 10:02:07 | 111500 | Clay | Rutting | Outside | 0.15 | 0 | 0.0735 | 0 | -9.7492 | 0 |  | 07/15/2008 |  | MnROAD Mainline - Interstate 94 | 7747216 | 4315
3-D-2008 | 3 | Driving | Flexible | 05/08/2020 | Reclaimed |  | 10:02:54 | 111450 | Clay | Rutting | Inside | 0.2556 | 0 | 0.1173 | 0 | -4.5617 | 0 |  | 07/15/2008 |  | MnROAD Mainline - Interstate 94 | 7747216 | 4315
3-D-2008 | 3 | Driving | Flexible | 05/08/2020 | Reclaimed |  | 10:02:54 | 111450 | Clay | Rutting | Outside | 0.116 | 0.0001 | 0.0211 | 0 | -9.3742 | -10.7909 |  | 07/15/2008 |  | MnROAD Mainline - Interstate 94 | 7747216 | 4315
3-D-2008 | 3 | Driving | Flexible | 05/08/2020 | Reclaimed |  | 9:57:17 | 111800 | Clay | Rutting | Inside | 0.2575 | 0.0028 | 0.1325 | 0 | -5.395 | -7.5409 |  | 07/15/2008 |  | MnROAD Mainline - Interstate 94 | 7747216 | 4315
3-D-2008 | 3 | Driving | Flexible | 05/08/2020 | Reclaimed |  | 9:56:00 | 111900 | Clay | Rutting | Outside | 0.0784 | 0 | 0.003 | 0 | -10.2492 | 0 |  | 07/15/2008 |  | MnROAD Mainline - Interstate 94 | 7747216 | 4315
3-D-2008 | 3 | Driving | Flexible | 05/08/2020 | Reclaimed |  | 9:56:00 | 111900 | Clay | Rutting | Inside | 0.1339 | 0 | 0.0084 | 0 | -4.7492 | 0 |  | 07/15/2008 |  | MnROAD Mainline - Interstate 94 | 7747216 | 4315
3-P-2008 | 3 | Passing | Flexible | 05/08/2020 | Reclaimed |  | 10:04:15 | 111500 | Clay | Rutting | Outside | 0.3113 | 0.0262 | 0.0362 | 0.0003 | 10.145 | 11.4784 |  | 07/15/2008 |  | MnROAD Mainline - Interstate 94 | 1785979 | 4315
3-P-2008 | 3 | Passing | Flexible | 05/08/2020 | Reclaimed |  | 10:03:38 | 111450 | Clay | Rutting | Inside | 0.1371 | 0 | 0.0959 | 0 | 3.8325 | 0 |  | 07/15/2008 |  | MnROAD Mainline - Interstate 94 | 1785979 | 4315
3-P-2008 | 3 | Passing | Flexible | 05/08/2020 | Reclaimed |  | 10:05:13 | 111550 | Clay | Rutting | Outside | 0.2883 | 0 | 0.1562 | 0 | 9.5825 | 0 |  | 07/15/2008 |  | MnROAD Mainline - Interstate 94 | 1785979 | 4315
3-P-2008 | 3 | Passing | Flexible | 05/08/2020 | Reclaimed |  | 10:05:49 | 111600 | Clay | Rutting | Inside | 0.1256 | 0 | 0.0068 | 0 | 3.3117 | 0 |  | 07/15/2008 |  | MnROAD Mainline - Interstate 94 | 1785979 | 4315
3-P-2008 | 3 | Passing | Flexible | 05/08/2020 | Reclaimed |  | 10:05:49 | 111600 | Clay | Rutting | Outside | 0.2657 | 0 | 0.0269 | 0 | 9.5617 | 0 |  | 07/15/2008 |  | MnROAD Mainline - Interstate 94 | 1785979 | 4315
3-P-2008 | 3 | Passing | Flexible | 05/08/2020 | Reclaimed |  | 10:06:27 | 111650 | Clay | Rutting | Inside | 0.2818 | 0 | 0.0573 | 0 | 3.02 | 0 |  | 07/15/2008 |  | MnROAD Mainline - Interstate 94 | 1785979 | 4315
3-P-2008 | 3 | Passing | Flexible | 05/08/2020 | Reclaimed |  | 10:06:27 | 111650 | Clay | Rutting | Outside | 0.321 | 0 | 0.0816 | 0 | 9.7284 | 0 |  | 07/15/2008 |  | MnROAD Mainline - Interstate 94 | 1785979 | 4315
3-P-2008 | 3 | Passing | Flexible | 05/08/2020 | Reclaimed |  | 10:07:07 | 111700 | Clay | Rutting | Inside | 0.1586 | 0.0026 | 0.0979 | 0 | 2.3325 | 6.3534 |  | 07/15/2008 |  | MnROAD Mainline - Interstate 94 | 1785979 | 4315
3-P-2008 | 3 | Passing | Flexible | 05/08/2020 | Reclaimed |  | 10:07:07 | 111700 | Clay | Rutting | Outside | 0.2357 | 0 | 0.1978 | 0 | 9.5825 | 0 |  | 07/15/2008 |  | MnROAD Mainline - Interstate 94 | 1785979 | 4315
3-P-2008 | 3 | Passing | Flexible | 05/08/2020 | Reclaimed |  | 10:07:47 | 111750 | Clay | Rutting | Inside | 0.1379 | 0 | 0.0099 | 0 | 3.7075 | 0 |  | 07/15/2008 |  | MnROAD Mainline - Interstate 94 | 1785979 | 4315
3-P-2008 | 3 | Passing | Flexible | 05/08/2020 | Reclaimed |  | 10:07:47 | 111750 | Clay | Rutting | Outside | 0.2601 | 0 | 0.0272 | 0 | 10.4784 | 0 |  | 07/15/2008 |  | MnROAD Mainline - Interstate 94 | 1785979 | 4315
3-P-2008 | 3 | Passing | Flexible | 05/08/2020 | Reclaimed |  | 10:08:32 | 111800 | Clay | Rutting | Inside | 0.1716 | 0.0038 | 0.0019 | 0 | 3.1659 | 5.9784 |  | 07/15/2008 |  | MnROAD Mainline - Interstate 94 | 1785979 | 4315
3-P-2008 | 3 | Passing | Flexible | 05/08/2020 | Reclaimed |  | 10:08:32 | 111800 | Clay | Rutting | Outside | 0.2473 | 0.0069 | 0.0035 | 0 | 9.4575 | 11.8742 |  | 07/15/2008 |  | MnROAD Mainline - Interstate 94 | 1785979 | 4315
3-P-2008 | 3 | Passing | Flexible | 05/08/2020 | Reclaimed |  | 10:09:16 | 111850 | Clay | Rutting | Inside | 0.1289 | 0 | 0.0241 | 0 | 3.4992 | 0 |  | 07/15/2008 |  | MnROAD Mainline - Interstate 94 | 1785979 | 4315
3-P-2008 | 3 | Passing | Flexible | 05/08/2020 | Reclaimed |  | 10:09:16 | 111850 | Clay | Rutting | Outside | 0.2366 | 0 | 0.0494 | 0 | 10.2284 | 0 |  | 07/15/2008 |  | MnROAD Mainline - Interstate 94 | 1785979 | 4315
3-P-2008 | 3 | Passing | Flexible | 05/08/2020 | Reclaimed |  | 10:10:36 | 111900 | Clay | Rutting | Inside | 0.1394 | 0 | 0.0247 | 0 | 2.6242 | 0 |  | 07/15/2008 |  | MnROAD Mainline - Interstate 94 | 1785979 | 4315
3-P-2008 | 3 | Passing | Flexible | 05/08/2020 | Reclaimed |  | 10:10:36 | 111900 | Clay | Rutting | Outside | 0.326 | 0.0173 | 0.0783 | 0.0005 | 10.145 | 11.8325 |  | 07/15/2008 |  | MnROAD Mainline - Interstate 94 | 1785979 | 4315
3-P-2008 | 3 | Passing | Flexible | 05/08/2020 | Reclaimed |  | 10:04:15 | 111500 | Clay | Rutting | Inside | 0.2069 | 0.0204 | 0.021 | 0.0001 | 3.145 | 5.6867 |  | 07/15/2008 |  | MnROAD Mainline - Interstate 94 | 1785979 | 4315
3-P-2008 | 3 | Passing | Flexible | 05/08/2020 | Reclaimed |  | 10:03:38 | 111450 | Clay | Rutting | Outside | 0.2589 | 0.0138 | 0.2183 | 0.0007 | 10.395 | 11.4159 |  | 07/15/2008 |  | MnROAD Mainline - Interstate 94 | 1785979 | 4315
3-P-2008 | 3 | Passing | Flexible | 05/08/2020 | Reclaimed |  | 10:05:13 | 111550 | Clay | Rutting | Inside | 0.1627 | 0 | 0.0761 | 0 | 3.4784 | 0 |  | 07/15/2008 |  | MnROAD Mainline - Interstate 94 | 1785979 | 4315
3-P-2008 | 3 | Passing | Flexible | 05/20/2019 | Reclaimed |  | 13:24:57 | 111750 | Clay | Rutting | Outside | 0.2829 | 0.0471 | 0.0256 | 0.0004 | 9.8742 | 11.3742 |  | 07/15/2008 |  | MnROAD Mainline - Interstate 94 | 1520920 | 3961
3-P-2008 | 3 | Passing | Flexible | 05/20/2019 | Reclaimed |  | 13:25:45 | 111800 | Clay | Rutting | Inside | 0.1834 | 0.0289 | 0.1367 | 0.002 | 2.9159 | 4.9784 |  | 07/15/2008 |  | MnROAD Mainline - Interstate 94 | 1520920 | 3961
3-P-2008 | 3 | Passing | Flexible | 05/20/2019 | Reclaimed |  | 13:25:45 | 111800 | Clay | Rutting | Outside | 0.3036 | 0.006 | 0.27 | 0.0001 | 10.27 | 11.6034 |  | 07/15/2008 |  | MnROAD Mainline - Interstate 94 | 1520920 | 3961
3-P-2008 | 3 | Passing | Flexible | 05/20/2019 | Reclaimed |  | 13:26:44 | 111850 | Clay | Rutting | Inside | 0.1389 | 0 | 0.0352 | 0 | 2.9575 | 0 |  | 07/15/2008 |  | MnROAD Mainline - Interstate 94 | 1520920 | 3961
3-P-2008 | 3 | Passing | Flexible | 05/20/2019 | Reclaimed |  | 13:26:44 | 111850 | Clay | Rutting | Outside | 0.2792 | 0 | 0.0835 | 0 | 9.9575 | 0 |  | 07/15/2008 |  | MnROAD Mainline - Interstate 94 | 1520920 | 3961
3-P-2008 | 3 | Passing | Flexible | 05/20/2019 | Reclaimed |  | 13:27:46 | 111900 | Clay | Rutting | Inside | 0.3681 | 0.3135 | 0.0103 | 0.0068 | 2.5617 | 2.7284 |  | 07/15/2008 |  | MnROAD Mainline - Interstate 94 | 1520920 | 3961
3-P-2008 | 3 | Passing | Flexible | 05/20/2019 | Reclaimed |  | 13:27:46 | 111900 | Clay | Rutting | Outside | 0.3896 | 0 | 0.0289 | 0 | 9.4992 | 0 |  | 07/15/2008 |  | MnROAD Mainline - Interstate 94 | 1520920 | 3961
3-P-2008 | 3 | Passing | Flexible | 05/20/2019 | Reclaimed |  | 13:18:44 | 111450 | Clay | Rutting | Inside | 0.1433 | 0.0054 | 0.0144 | 0 | 3.3534 | 6.2909 |  | 07/15/2008 |  | MnROAD Mainline - Interstate 94 | 1520920 | 3961
3-P-2008 | 3 | Passing | Flexible | 05/20/2019 | Reclaimed |  | 13:18:44 | 111450 | Clay | Rutting | Outside | 0.2707 | 0.0097 | 0.0257 | 0 | 9.9159 | 11.3742 |  | 07/15/2008 |  | MnROAD Mainline - Interstate 94 | 1520920 | 3961
3-P-2008 | 3 | Passing | Flexible | 05/20/2019 | Reclaimed |  | 13:19:48 | 111500 | Clay | Rutting | Inside | 0.1482 | 0.0008 | 0.0245 | 0 | 3.8742 | 6.3325 |  | 07/15/2008 |  | MnROAD Mainline - Interstate 94 | 1520920 | 3961
3-P-2008 | 3 | Passing | Flexible | 05/20/2019 | Reclaimed |  | 13:19:48 | 111500 | Clay | Rutting | Outside | 0.3213 | 0.0735 | 0.0747 | 0.0033 | 10.145 | 11.4367 |  | 07/15/2008 |  | MnROAD Mainline - Interstate 94 | 1520920 | 3961
3-D-2008 | 3 | Driving | Flexible | 10/17/2019 | Reclaimed |  | 9:36:06 | 111900 | Clay | Rutting | Inside | 0.129 | 0 | 0.0421 | 0 | -3.4367 | 0 |  | 07/15/2008 |  | MnROAD Mainline - Interstate 94 | 7266225 | 4111
3-D-2008 | 3 | Driving | Flexible | 10/17/2019 | Reclaimed |  | 9:36:06 | 111900 | Clay | Rutting | Outside | 0.0714 | 0 | 0.0156 | 0 | -10.145 | 0 |  | 07/15/2008 |  | MnROAD Mainline - Interstate 94 | 7266225 | 4111
3-D-2008 | 3 | Driving | Flexible | 10/17/2019 | Reclaimed |  | 9:43:53 | 111450 | Clay | Rutting | Outside | 0.1261 | 0 | 0.003 | 0 | -9.52 | 0 |  | 07/15/2008 |  | MnROAD Mainline - Interstate 94 | 7266225 | 4111
3-D-2008 | 3 | Driving | Flexible | 10/17/2019 | Reclaimed |  | 9:43:53 | 111450 | Clay | Rutting | Inside | 0.2812 | 0 | 0.0159 | 0 | -4.8117 | 0 |  | 07/15/2008 |  | MnROAD Mainline - Interstate 94 | 7266225 | 4111
3-D-2008 | 3 | Driving | Flexible | 10/17/2019 | Reclaimed |  | 9:42:59 | 111500 | Clay | Rutting | Outside | 0.1516 | 0.0066 | 0.0101 | 0 | -8.8534 | -11.7284 |  | 07/15/2008 |  | MnROAD Mainline - Interstate 94 | 7266225 | 4111
3-D-2008 | 3 | Driving | Flexible | 10/17/2019 | Reclaimed |  | 9:42:59 | 111500 | Clay | Rutting | Inside | 0.36 | 0.0016 | 0.0323 | 0 | -2.9992 | -7.0409 |  | 07/15/2008 |  | MnROAD Mainline - Interstate 94 | 7266225 | 4111
3-D-2008 | 3 | Driving | Flexible | 10/17/2019 | Reclaimed |  | 9:42:06 | 111550 | Clay | Rutting | Outside | 0.0918 | 0 | 0.0044 | 0 | -8.895 | 0 |  | 07/15/2008 |  | MnROAD Mainline - Interstate 94 | 7266225 | 4111
3-D-2008 | 3 | Driving | Flexible | 10/17/2019 | Reclaimed |  | 9:42:06 | 111550 | Clay | Rutting | Inside | 0.367 | 0 | 0.0389 | 0 | -4.27 | 0 |  | 07/15/2008 |  | MnROAD Mainline - Interstate 94 | 7266225 | 4111
3-D-2008 | 3 | Driving | Flexible | 10/17/2019 | Reclaimed |  | 9:41:08 | 111600 | Clay | Rutting | Outside | 0.1025 | 0.0007 | 0.0022 | 0 | -8.5825 | -11.395 |  | 07/15/2008 |  | MnROAD Mainline - Interstate 94 | 7266225 | 4111
3-D-2008 | 3 | Driving | Flexible | 10/17/2019 | Reclaimed |  | 9:41:08 | 111600 | Clay | Rutting | Inside | 0.3461 | 0 | 0.0123 | 0 | -2.5825 | 0 |  | 07/15/2008 |  | MnROAD Mainline - Interstate 94 | 7266225 | 4111
3-D-2008 | 3 | Driving | Flexible | 10/17/2019 | Reclaimed |  | 9:40:18 | 111650 | Clay | Rutting | Outside | 0.0855 | 0 | 0.0186 | 0 | -8.6242 | 0 |  | 07/15/2008 |  | MnROAD Mainline - Interstate 94 | 7266225 | 4111
3-D-2008 | 3 | Driving | Flexible | 10/17/2019 | Reclaimed |  | 9:40:18 | 111650 | Clay | Rutting | Inside | 0.3935 | 0 | 0.1474 | 0 | -4.8117 | 0 |  | 07/15/2008 |  | MnROAD Mainline - Interstate 94 | 7266225 | 4111
3-D-2008 | 3 | Driving | Flexible | 10/17/2019 | Reclaimed |  | 9:39:21 | 111700 | Clay | Rutting | Outside | 0.1 | 0 | 0.0104 | 0 | -9.395 | 0 |  | 07/15/2008 |  | MnROAD Mainline - Interstate 94 | 7266225 | 4111
3-D-2008 | 3 | Driving | Flexible | 10/17/2019 | Reclaimed |  | 9:39:21 | 111700 | Clay | Rutting | Inside | 0.2896 | 0.004 | 0.0715 | 0 | -4.4784 | -6.645 |  | 07/15/2008 |  | MnROAD Mainline - Interstate 94 | 7266225 | 4111
3-D-2008 | 3 | Driving | Flexible | 10/17/2019 | Reclaimed |  | 9:38:30 | 111750 | Clay | Rutting | Outside | 0.0974 | 0 | 0.0454 | 0 | -9.6242 | 0 |  | 07/15/2008 |  | MnROAD Mainline - Interstate 94 | 7266225 | 4111
3-D-2008 | 3 | Driving | Flexible | 10/17/2019 | Reclaimed |  | 9:38:30 | 111750 | Clay | Rutting | Inside | 0.2443 | 0.0006 | 0.2155 | 0 | -4.8742 | -7.4575 |  | 07/15/2008 |  | MnROAD Mainline - Interstate 94 | 7266225 | 4111
3-D-2008 | 3 | Driving | Flexible | 10/17/2019 | Reclaimed |  | 9:37:48 | 111800 | Clay | Rutting | Outside | 0.0902 | 0 | 0.0156 | 0 | -9.9367 | 0 |  | 07/15/2008 |  | MnROAD Mainline - Interstate 94 | 7266225 | 4111
3-D-2008 | 3 | Driving | Flexible | 10/17/2019 | Reclaimed |  | 9:37:47 | 111800 | Clay | Rutting | Inside | 0.2553 | 0 | 0.0764 | 0 | -5.4367 | 0 |  | 07/15/2008 |  | MnROAD Mainline - Interstate 94 | 7266225 | 4111
3-D-2008 | 3 | Driving | Flexible | 10/17/2019 | Reclaimed |  | 9:37:10 | 111850 | Clay | Rutting | Outside | 0.0695 | 0.0002 | 0.0047 | 0 | -10.4159 | -11.52 |  | 07/15/2008 |  | MnROAD Mainline - Interstate 94 | 7266225 | 4111
3-D-2008 | 3 | Driving | Flexible | 10/17/2019 | Reclaimed |  | 9:37:10 | 111850 | Clay | Rutting | Inside | 0.35 | 0 | 0.0321 | 0 | -5.1034 | 0 |  | 07/15/2008 |  | MnROAD Mainline - Interstate 94 | 7266225 | 4111
3-P-2008 | 3 | Passing | Flexible | 10/17/2019 | Reclaimed |  | 9:44:46 | 111450 | Clay | Rutting | Inside | 0.1534 | 0.0033 | 0.0205 | 0 | 3.8742 | 5.8534 |  | 07/15/2008 |  | MnROAD Mainline - Interstate 94 | 1654531 | 4111
3-P-2008 | 3 | Passing | Flexible | 10/17/2019 | Reclaimed |  | 9:53:23 | 111900 | Clay | Rutting | Outside | 0.3443 | 0.0414 | 0.0625 | 0.0012 | 10.3534 | 11.3742 |  | 07/15/2008 |  | MnROAD Mainline - Interstate 94 | 1654531 | 4111
3-P-2008 | 3 | Passing | Flexible | 10/17/2019 | Reclaimed |  | 9:52:23 | 111850 | Clay | Rutting | Outside | 0.2764 | 0.0106 | 0.1064 | 0.0002 | 9.2075 | 11.8325 |  | 07/15/2008 |  | MnROAD Mainline - Interstate 94 | 1654531 | 4111
3-P-2008 | 3 | Passing | Flexible | 10/17/2019 | Reclaimed |  | 9:52:22 | 111850 | Clay | Rutting | Inside | 0.0808 | 0 | 0.024 | 0 | 3.77 | 0 |  | 07/15/2008 |  | MnROAD Mainline - Interstate 94 | 1654531 | 4111
3-P-2008 | 3 | Passing | Flexible | 10/17/2019 | Reclaimed |  | 9:51:19 | 111800 | Clay | Rutting | Outside | 0.3063 | 0.0161 | 0.0832 | 0.0002 | 9.6034 | 11.6242 |  | 07/15/2008 |  | MnROAD Mainline - Interstate 94 | 1654531 | 4111
3-P-2008 | 3 | Passing | Flexible | 10/17/2019 | Reclaimed |  | 9:51:19 | 111800 | Clay | Rutting | Inside | 0.1671 | 0.0022 | 0.0361 | 0 | 2.8742 | 5.9367 |  | 07/15/2008 |  | MnROAD Mainline - Interstate 94 | 1654531 | 4111
3-P-2008 | 3 | Passing | Flexible | 10/17/2019 | Reclaimed |  | 9:50:21 | 111750 | Clay | Rutting | Outside | 0.2608 | 0.0039 | 0.0588 | 0 | 9.8325 | 11.4784 |  | 07/15/2008 |  | MnROAD Mainline - Interstate 94 | 1654531 | 4111
3-P-2008 | 3 | Passing | Flexible | 10/17/2019 | Reclaimed |  | 9:50:21 | 111750 | Clay | Rutting | Inside | 0.1161 | 0 | 0.0197 | 0 | 2.4784 | 0 |  | 07/15/2008 |  | MnROAD Mainline - Interstate 94 | 1654531 | 4111
3-P-2008 | 3 | Passing | Flexible | 10/17/2019 | Reclaimed |  | 9:49:25 | 111700 | Clay | Rutting | Outside | 0.2456 | 0 | 0.086 | 0 | 9.9367 | 0 |  | 07/15/2008 |  | MnROAD Mainline - Interstate 94 | 1654531 | 4111
3-P-2008 | 3 | Passing | Flexible | 10/17/2019 | Reclaimed |  | 9:49:25 | 111700 | Clay | Rutting | Inside | 0.1757 | 0 | 0.0469 | 0 | 2.8742 | 0 |  | 07/15/2008 |  | MnROAD Mainline - Interstate 94 | 1654531 | 4111
3-P-2008 | 3 | Passing | Flexible | 10/17/2019 | Reclaimed |  | 9:48:40 | 111650 | Clay | Rutting | Outside | 0.3356 | 0.0435 | 0.0257 | 0.0008 | 9.6867 | 11.1034 |  | 07/15/2008 |  | MnROAD Mainline - Interstate 94 | 1654531 | 4111
3-P-2008 | 3 | Passing | Flexible | 10/17/2019 | Reclaimed |  | 9:48:40 | 111650 | Clay | Rutting | Inside | 0.301 | 0 | 0.0186 | 0 | 3.0409 | 0 |  | 07/15/2008 |  | MnROAD Mainline - Interstate 94 | 1654531 | 4111
3-P-2008 | 3 | Passing | Flexible | 10/17/2019 | Reclaimed |  | 9:47:57 | 111600 | Clay | Rutting | Outside | 0.2711 | 0.0239 | 0.0547 | 0.0003 | 9.6034 | 11.4367 |  | 07/15/2008 |  | MnROAD Mainline - Interstate 94 | 1654531 | 4111
3-P-2008 | 3 | Passing | Flexible | 10/17/2019 | Reclaimed |  | 9:47:57 | 111600 | Clay | Rutting | Inside | 0.1605 | 0.0002 | 0.0244 | 0 | 3.3742 | 6.0825 |  | 07/15/2008 |  | MnROAD Mainline - Interstate 94 | 1654531 | 4111
3-P-2008 | 3 | Passing | Flexible | 10/17/2019 | Reclaimed |  | 9:46:35 | 111550 | Clay | Rutting | Outside | 0.2968 | 0 | 0.0542 | 0 | 9.3742 | 0 |  | 07/15/2008 |  | MnROAD Mainline - Interstate 94 | 1654531 | 4111
3-P-2008 | 3 | Passing | Flexible | 10/17/2019 | Reclaimed |  | 9:46:35 | 111550 | Clay | Rutting | Inside | 0.1738 | 0 | 0.0296 | 0 | 2.9159 | 0 |  | 07/15/2008 |  | MnROAD Mainline - Interstate 94 | 1654531 | 4111
3-P-2008 | 3 | Passing | Flexible | 10/17/2019 | Reclaimed |  | 9:45:36 | 111500 | Clay | Rutting | Outside | 0.294 | 0.0046 | 0.3402 | 0.0001 | 10.6242 | 11.3325 |  | 07/15/2008 |  | MnROAD Mainline - Interstate 94 | 1654531 | 4111
3-P-2008 | 3 | Passing | Flexible | 10/17/2019 | Reclaimed |  | 9:45:36 | 111500 | Clay | Rutting | Inside | 0.1761 | 0 | 0.1554 | 0 | 3.8534 | 0 |  | 07/15/2008 |  | MnROAD Mainline - Interstate 94 | 1654531 | 4111
3-P-2008 | 3 | Passing | Flexible | 10/17/2019 | Reclaimed |  | 9:44:46 | 111450 | Clay | Rutting | Outside | 0.2545 | 0 | 0.0448 | 0 | 10.4575 | 0 |  | 07/15/2008 |  | MnROAD Mainline - Interstate 94 | 1654531 | 4111
3-P-2008 | 3 | Passing | Flexible | 10/17/2019 | Reclaimed |  | 9:53:23 | 111900 | Clay | Rutting | Inside | 0.1562 | 0 | 0.0218 | 0 | 2.6242 | 0 |  | 07/15/2008 |  | MnROAD Mainline - Interstate 94 | 1654531 | 4111
3-D-2008 | 3 | Driving | Flexible | 05/08/2020 | Reclaimed |  | 9:56:38 | 111850 | Clay | Rutting | Outside | 0.0803 | 0 | 0.0267 | 0 | -9.9784 | 0 |  | 07/15/2008 |  | MnROAD Mainline - Interstate 94 | 7747216 | 4315
3-D-2008 | 3 | Driving | Flexible | 05/08/2020 | Reclaimed |  | 9:56:38 | 111850 | Clay | Rutting | Inside | 0.3063 | 0 | 0.1356 | 0 | -5.1867 | 0 |  | 07/15/2008 |  | MnROAD Mainline - Interstate 94 | 7747216 | 4315
3-D-2008 | 3 | Driving | Flexible | 05/08/2020 | Reclaimed |  | 9:57:17 | 111800 | Clay | Rutting | Outside | 0.0846 | 0 | 0.0218 | 0 | -9.895 | 0 |  | 07/15/2008 |  | MnROAD Mainline - Interstate 94 | 7747216 | 4315
3-D-2008 | 3 | Driving | Flexible | 05/08/2020 | Reclaimed |  | 9:58:15 | 111750 | Clay | Rutting | Inside | 0.3026 | 0 | 0.3339 | 0 | -4.77 | 0 |  | 07/15/2008 |  | MnROAD Mainline - Interstate 94 | 7747216 | 4315
3-D-2008 | 3 | Driving | Flexible | 05/08/2020 | Reclaimed |  | 9:58:15 | 111750 | Clay | Rutting | Outside | 0.0632 | 0 | 0.0287 | 0 | -8.9784 | 0 |  | 07/15/2008 |  | MnROAD Mainline - Interstate 94 | 7747216 | 4315
3-D-2008 | 3 | Driving | Flexible | 05/08/2020 | Reclaimed |  | 9:58:58 | 111700 | Clay | Rutting | Inside | 0.2769 | 0.034 | 0.0142 | 0.0001 | -4.9784 | -5.3742 |  | 07/15/2008 |  | MnROAD Mainline - Interstate 94 | 7747216 | 4315
3-D-2008 | 3 | Driving | Flexible | 05/08/2020 | Reclaimed |  | 9:58:58 | 111700 | Clay | Rutting | Outside | 0.1346 | 0 | 0.0035 | 0 | -8.8325 | 0 |  | 07/15/2008 |  | MnROAD Mainline - Interstate 94 | 7747216 | 4315
3-D-2008 | 3 | Driving | Flexible | 05/08/2020 | Reclaimed |  | 10:00:02 | 111650 | Clay | Rutting | Inside | 0.3651 | 0 | 0.257 | 0 | -3.7492 | 0 |  | 07/15/2008 |  | MnROAD Mainline - Interstate 94 | 7747216 | 4315
3-D-2008 | 3 | Driving | Flexible | 05/08/2020 | Reclaimed |  | 10:00:02 | 111650 | Clay | Rutting | Outside | 0.0836 | 0 | 0.035 | 0 | -9.7909 | 0 |  | 07/15/2008 |  | MnROAD Mainline - Interstate 94 | 7747216 | 4315
3-D-2008 | 3 | Driving | Flexible | 05/08/2020 | Reclaimed |  | 10:00:42 | 111600 | Clay | Rutting | Inside | 0.2992 | 0 | 0.0875 | 0 | -4.4159 | 0 |  | 07/15/2008 |  | MnROAD Mainline - Interstate 94 | 7747216 | 4315
3-D-2008 | 3 | Driving | Flexible | 05/08/2020 | Reclaimed |  | 10:00:42 | 111600 | Clay | Rutting | Outside | 0.112 | 0.0003 | 0.0197 | 0 | -8.395 | -11.6242 |  | 07/15/2008 |  | MnROAD Mainline - Interstate 94 | 7747216 | 4315
3-D-2008 | 3 | Driving | Flexible | 05/08/2020 | Reclaimed |  | 10:01:31 | 111550 | Clay | Rutting | Inside | 0.3726 | 0.0093 | 0.1003 | 0.0001 | -4.6659 | -5.8534 |  | 07/15/2008 |  | MnROAD Mainline - Interstate 94 | 7747216 | 4315
3-D-2008 | 3 | Driving | Flexible | 05/08/2020 | Reclaimed |  | 10:01:31 | 111550 | Clay | Rutting | Outside | 0.0729 | 0 | 0.0074 | 0 | -8.9992 | 0 |  | 07/15/2008 |  | MnROAD Mainline - Interstate 94 | 7747216 | 4315
3-D-2008 | 3 | Driving | Flexible | 10/06/2018 | Reclaimed |  | 10:42:08 | 111500 | Clay | Rutting | Inside | 0.3452 | 0.0535 | 0.1754 | 0.007 | -3.145 | -5.02 |  | 07/15/2008 |  | MnROAD Mainline - Interstate 94 | 6529607 | 3735
3-D-2008 | 3 | Driving | Flexible | 10/06/2018 | Reclaimed |  | 10:41:20 | 111550 | Clay | Rutting | Outside | 0.079 | 0 | 0.0088 | 0 | -9.1242 | 0 |  | 07/15/2008 |  | MnROAD Mainline - Interstate 94 | 6529607 | 3735
3-D-2008 | 3 | Driving | Flexible | 10/06/2018 | Reclaimed |  | 10:41:20 | 111550 | Clay | Rutting | Inside | 0.3505 | 0.0731 | 0.0958 | 0.0082 | -4.27 | -5.3534 |  | 07/15/2008 |  | MnROAD Mainline - Interstate 94 | 6529607 | 3735
3-D-2008 | 3 | Driving | Flexible | 10/06/2018 | Reclaimed |  | 10:40:33 | 111600 | Clay | Rutting | Outside | 0.0959 | 0 | 0.0339 | 0 | -9.4367 | 0 |  | 07/15/2008 |  | MnROAD Mainline - Interstate 94 | 6529607 | 3735
3-D-2008 | 3 | Driving | Flexible | 10/06/2018 | Reclaimed |  | 10:40:33 | 111600 | Clay | Rutting | Inside | 0.32 | 0.066 | 0.1968 | 0.01 | -4.3534 | -4.895 |  | 07/15/2008 |  | MnROAD Mainline - Interstate 94 | 6529607 | 3735
3-D-2008 | 3 | Driving | Flexible | 10/06/2018 | Reclaimed |  | 10:39:49 | 111650 | Clay | Rutting | Outside | 0.1203 | 0 | 0.0055 | 0 | -9.7909 | 0 |  | 07/15/2008 |  | MnROAD Mainline - Interstate 94 | 6529607 | 3735
3-D-2008 | 3 | Driving | Flexible | 10/06/2018 | Reclaimed |  | 10:38:55 | 111700 | Clay | Rutting | Outside | 0.1353 | 0.0037 | 0.0471 | 0 | -8.7492 | -10.6242 |  | 07/15/2008 |  | MnROAD Mainline - Interstate 94 | 6529607 | 3735
3-D-2008 | 3 | Driving | Flexible | 10/06/2018 | Reclaimed |  | 10:39:49 | 111650 | Clay | Rutting | Inside | 0.4239 | 0.0126 | 0.0439 | 0.0001 | -4.7492 | -5.3742 |  | 07/15/2008 |  | MnROAD Mainline - Interstate 94 | 6529607 | 3735
3-D-2008 | 3 | Driving | Flexible | 10/06/2018 | Reclaimed |  | 10:38:55 | 111700 | Clay | Rutting | Inside | 0.2764 | 0.1205 | 0.2456 | 0.0402 | -3.8325 | -4.9784 |  | 07/15/2008 |  | MnROAD Mainline - Interstate 94 | 6529607 | 3735
3-D-2008 | 3 | Driving | Flexible | 10/06/2018 | Reclaimed |  | 10:38:16 | 111750 | Clay | Rutting | Outside | 0.0925 | 0.0114 | 0.0089 | 0.0001 | -9.8117 | -11.77 |  | 07/15/2008 |  | MnROAD Mainline - Interstate 94 | 6529607 | 3735
3-D-2008 | 3 | Driving | Flexible | 10/06/2018 | Reclaimed |  | 10:38:16 | 111750 | Clay | Rutting | Inside | 0.3026 | 0 | 0.0468 | 0 | -4.8325 | 0 |  | 07/15/2008 |  | MnROAD Mainline - Interstate 94 | 6529607 | 3735
3-D-2008 | 3 | Driving | Flexible | 10/06/2018 | Reclaimed |  | 10:37:35 | 111800 | Clay | Rutting | Outside | 0.101 | 0 | 0.0409 | 0 | -9.5825 | 0 |  | 07/15/2008 |  | MnROAD Mainline - Interstate 94 | 6529607 | 3735
3-D-2008 | 3 | Driving | Flexible | 10/06/2018 | Reclaimed |  | 10:37:35 | 111800 | Clay | Rutting | Inside | 0.2765 | 0 | 0.2725 | 0 | -2.6659 | 0 |  | 07/15/2008 |  | MnROAD Mainline - Interstate 94 | 6529607 | 3735
3-D-2008 | 3 | Driving | Flexible | 10/06/2018 | Reclaimed |  | 10:36:25 | 111850 | Clay | Rutting | Outside | 0.0736 | 0 | 0.0272 | 0 | -9.9784 | 0 |  | 07/15/2008 |  | MnROAD Mainline - Interstate 94 | 6529607 | 3735
3-D-2008 | 3 | Driving | Flexible | 10/06/2018 | Reclaimed |  | 10:36:25 | 111850 | Clay | Rutting | Inside | 0.3209 | 0.0372 | 0.1752 | 0.0047 | -4.9575 | -5.5825 |  | 07/15/2008 |  | MnROAD Mainline - Interstate 94 | 6529607 | 3735
3-D-2008 | 3 | Driving | Flexible | 10/06/2018 | Reclaimed |  | 10:35:44 | 111900 | Clay | Rutting | Outside | 0.1076 | 0.0055 | 0.0376 | 0.0001 | -9.8325 | -11.9159 |  | 07/15/2008 |  | MnROAD Mainline - Interstate 94 | 6529607 | 3735
3-D-2008 | 3 | Driving | Flexible | 10/06/2018 | Reclaimed |  | 10:35:44 | 111900 | Clay | Rutting | Inside | 0.1289 | 0.003 | 0.0665 | 0 | -3.4159 | -7.1034 |  | 07/15/2008 |  | MnROAD Mainline - Interstate 94 | 6529607 | 3735
3-P-2008 | 3 | Passing | Flexible | 10/06/2018 | Reclaimed |  | 10:46:09 | 111600 | Clay | Rutting | Inside | 0.1834 | 0.0085 | 0.0015 | 0 | 3.4367 | 5.9784 |  | 07/15/2008 |  | MnROAD Mainline - Interstate 94 | 1394164 | 3735
3-P-2008 | 3 | Passing | Flexible | 10/06/2018 | Reclaimed |  | 10:48:38 | 111750 | Clay | Rutting | Outside | 0.2871 | 0.0622 | 0.0077 | 0.0004 | 9.9992 | 11.4367 |  | 07/15/2008 |  | MnROAD Mainline - Interstate 94 | 1394164 | 3735
3-P-2008 | 3 | Passing | Flexible | 10/06/2018 | Reclaimed |  | 10:45:12 | 111550 | Clay | Rutting | Inside | 0.1877 | 0.0011 | 0.2059 | 0 | 3.3117 | 5.3117 |  | 07/15/2008 |  | MnROAD Mainline - Interstate 94 | 1394164 | 3735
3-P-2008 | 3 | Passing | Flexible | 10/06/2018 | Reclaimed |  | 10:44:25 | 111500 | Clay | Rutting | Outside | 0.3352 | 0.1065 | 0.1136 | 0.0141 | 10.2075 | 11.4784 |  | 07/15/2008 |  | MnROAD Mainline - Interstate 94 | 1394164 | 3735
3-P-2008 | 3 | Passing | Flexible | 10/06/2018 | Reclaimed |  | 10:44:25 | 111500 | Clay | Rutting | Inside | 0.2036 | 0.0014 | 0.0653 | 0 | 3.5409 | 6.52 |  | 07/15/2008 |  | MnROAD Mainline - Interstate 94 | 1394164 | 3735
3-P-2008 | 3 | Passing | Flexible | 10/06/2018 | Reclaimed |  | 10:43:41 | 111450 | Clay | Rutting | Outside | 0.2816 | 0.0996 | 0.0307 | 0.0029 | 10.395 | 11.395 |  | 07/15/2008 |  | MnROAD Mainline - Interstate 94 | 1394164 | 3735
3-P-2008 | 3 | Passing | Flexible | 10/06/2018 | Reclaimed |  | 10:43:41 | 111450 | Clay | Rutting | Inside | 0.1403 | 0 | 0.0122 | 0 | 4.6242 | 0 |  | 07/15/2008 |  | MnROAD Mainline - Interstate 94 | 1394164 | 3735
3-P-2008 | 3 | Passing | Flexible | 10/06/2018 | Reclaimed |  | 10:46:09 | 111600 | Clay | Rutting | Outside | 0.2693 | 0.0748 | 0.003 | 0.0002 | 9.8117 | 11.4159 |  | 07/15/2008 |  | MnROAD Mainline - Interstate 94 | 1394164 | 3735
3-P-2008 | 3 | Passing | Flexible | 10/06/2018 | Reclaimed |  | 10:46:52 | 111650 | Clay | Rutting | Inside | 0.2603 | 0.0115 | 0.0075 | 0 | 2.9784 | 5.9992 |  | 07/15/2008 |  | MnROAD Mainline - Interstate 94 | 1394164 | 3735
3-P-2008 | 3 | Passing | Flexible | 10/06/2018 | Reclaimed |  | 10:46:52 | 111650 | Clay | Rutting | Outside | 0.3294 | 0.1161 | 0.011 | 0.0018 | 10.2492 | 10.4575 |  | 07/15/2008 |  | MnROAD Mainline - Interstate 94 | 1394164 | 3735
3-P-2008 | 3 | Passing | Flexible | 10/06/2018 | Reclaimed |  | 10:47:38 | 111700 | Clay | Rutting | Inside | 0.158 | 0 | 0.0346 | 0 | 2.77 | 0 |  | 07/15/2008 |  | MnROAD Mainline - Interstate 94 | 1394164 | 3735
3-P-2008 | 3 | Passing | Flexible | 10/06/2018 | Reclaimed |  | 10:47:38 | 111700 | Clay | Rutting | Outside | 0.2874 | 0.0987 | 0.0667 | 0.0077 | 10.0617 | 11.3117 |  | 07/15/2008 |  | MnROAD Mainline - Interstate 94 | 1394164 | 3735
3-P-2008 | 3 | Passing | Flexible | 10/06/2018 | Reclaimed |  | 10:48:38 | 111750 | Clay | Rutting | Inside | 0.1057 | 0.0032 | 0.0023 | 0 | 2.7909 | 5.145 |  | 07/15/2008 |  | MnROAD Mainline - Interstate 94 | 1394164 | 3735
3-P-2008 | 3 | Passing | Flexible | 10/06/2018 | Reclaimed |  | 10:50:24 | 111850 | Clay | Rutting | Outside | 0.268 | 0.0543 | 0.0232 | 0.0011 | 9.9992 | 11.5825 |  | 07/15/2008 |  | MnROAD Mainline - Interstate 94 | 1394164 | 3735
3-P-2008 | 3 | Passing | Flexible | 10/06/2018 | Reclaimed |  | 10:50:24 | 111850 | Clay | Rutting | Inside | 0.1478 | 0.0018 | 0.0118 | 0 | 2.7284 | 5.8117 |  | 07/15/2008 |  | MnROAD Mainline - Interstate 94 | 1394164 | 3735
3-P-2008 | 3 | Passing | Flexible | 10/06/2018 | Reclaimed |  | 10:49:31 | 111800 | Clay | Rutting | Outside | 0.2991 | 0.1142 | 0.1404 | 0.0132 | 9.8534 | 11.6034 |  | 07/15/2008 |  | MnROAD Mainline - Interstate 94 | 1394164 | 3735
3-P-2008 | 3 | Passing | Flexible | 10/06/2018 | Reclaimed |  | 10:49:31 | 111800 | Clay | Rutting | Inside | 0.1746 | 0.0251 | 0.0638 | 0.002 | 2.9575 | 4.8325 |  | 07/15/2008 |  | MnROAD Mainline - Interstate 94 | 1394164 | 3735
3-P-2008 | 3 | Passing | Flexible | 10/06/2018 | Reclaimed |  | 10:45:12 | 111550 | Clay | Rutting | Outside | 0.297 | 0.0921 | 0.4407 | 0.0265 | 9.8534 | 10.7909 |  | 07/15/2008 |  | MnROAD Mainline - Interstate 94 | 1394164 | 3735
3-D-2008 | 3 | Driving | Flexible | 05/20/2019 | Reclaimed |  | 13:09:18 | 111900 | Clay | Rutting | Inside | 0.121 | 0 | 0.026 | 0 | -3.7284 | 0 |  | 07/15/2008 |  | MnROAD Mainline - Interstate 94 | 6983850 | 3961
3-D-2008 | 3 | Driving | Flexible | 05/20/2019 | Reclaimed |  | 13:17:28 | 111450 | Clay | Rutting | Outside | 0.1124 | 0.0071 | 0.014 | 0 | -9.2075 | -10.8117 |  | 07/15/2008 |  | MnROAD Mainline - Interstate 94 | 6983850 | 3961
3-D-2008 | 3 | Driving | Flexible | 05/20/2019 | Reclaimed |  | 13:10:09 | 111850 | Clay | Rutting | Inside | 0.3147 | 0 | 0.0592 | 0 | -5.2909 | 0 |  | 07/15/2008 |  | MnROAD Mainline - Interstate 94 | 6983850 | 3961
3-D-2008 | 3 | Driving | Flexible | 05/20/2019 | Reclaimed |  | 13:10:09 | 111850 | Clay | Rutting | Outside | 0.0883 | 0.0004 | 0.0104 | 0 | -10.0617 | -11.2075 |  | 07/15/2008 |  | MnROAD Mainline - Interstate 94 | 6983850 | 3961
3-D-2008 | 3 | Driving | Flexible | 05/20/2019 | Reclaimed |  | 13:10:56 | 111800 | Clay | Rutting | Inside | 0.2492 | 0 | 0.0648 | 0 | -4.9367 | 0 |  | 07/15/2008 |  | MnROAD Mainline - Interstate 94 | 6983850 | 3961
3-D-2008 | 3 | Driving | Flexible | 05/20/2019 | Reclaimed |  | 13:10:56 | 111800 | Clay | Rutting | Outside | 0.0765 | 0 | 0.0081 | 0 | -9.7284 | 0 |  | 07/15/2008 |  | MnROAD Mainline - Interstate 94 | 6983850 | 3961
3-D-2008 | 3 | Driving | Flexible | 05/20/2019 | Reclaimed |  | 13:11:37 | 111750 | Clay | Rutting | Inside | 0.2675 | 0.0001 | 0.0613 | 0 | -4.7909 | -7.52 |  | 07/15/2008 |  | MnROAD Mainline - Interstate 94 | 6983850 | 3961
3-D-2008 | 3 | Driving | Flexible | 05/20/2019 | Reclaimed |  | 13:11:37 | 111750 | Clay | Rutting | Outside | 0.0994 | 0 | 0.0111 | 0 | -8.5825 | 0 |  | 07/15/2008 |  | MnROAD Mainline - Interstate 94 | 6983850 | 3961
3-D-2008 | 3 | Driving | Flexible | 05/20/2019 | Reclaimed |  | 13:12:42 | 111700 | Clay | Rutting | Inside | 0.2778 | 0.0036 | 0.0341 | 0 | -3.8117 | -7.0617 |  | 07/15/2008 |  | MnROAD Mainline - Interstate 94 | 6983850 | 3961
3-D-2008 | 3 | Driving | Flexible | 05/20/2019 | Reclaimed |  | 13:12:42 | 111700 | Clay | Rutting | Outside | 0.1152 | 0.0052 | 0.0061 | 0 | -9.27 | -10.9159 |  | 07/15/2008 |  | MnROAD Mainline - Interstate 94 | 6983850 | 3961
3-D-2008 | 3 | Driving | Flexible | 05/20/2019 | Reclaimed |  | 13:13:47 | 111650 | Clay | Rutting | Inside | 0.4038 | 0 | 0.0806 | 0 | -4.3742 | 0 |  | 07/15/2008 |  | MnROAD Mainline - Interstate 94 | 6983850 | 3961
3-D-2008 | 3 | Driving | Flexible | 05/20/2019 | Reclaimed |  | 13:13:47 | 111650 | Clay | Rutting | Outside | 0.0951 | 0 | 0.0108 | 0 | -9.5409 | 0 |  | 07/15/2008 |  | MnROAD Mainline - Interstate 94 | 6983850 | 3961
3-D-2008 | 3 | Driving | Flexible | 05/20/2019 | Reclaimed |  | 13:14:34 | 111600 | Clay | Rutting | Inside | 0.3204 | 0 | 0.1647 | 0 | -3.02 | 0 |  | 07/15/2008 |  | MnROAD Mainline - Interstate 94 | 6983850 | 3961
3-D-2008 | 3 | Driving | Flexible | 05/20/2019 | Reclaimed |  | 13:14:34 | 111600 | Clay | Rutting | Outside | 0.0989 | 0 | 0.0257 | 0 | -9.1034 | 0 |  | 07/15/2008 |  | MnROAD Mainline - Interstate 94 | 6983850 | 3961
3-D-2008 | 3 | Driving | Flexible | 05/20/2019 | Reclaimed |  | 13:15:31 | 111550 | Clay | Rutting | Inside | 0.34 | 0.0187 | 0.0034 | 0 | -4.3117 | -6.7492 |  | 07/15/2008 |  | MnROAD Mainline - Interstate 94 | 6983850 | 3961
3-D-2008 | 3 | Driving | Flexible | 05/20/2019 | Reclaimed |  | 13:15:31 | 111550 | Clay | Rutting | Outside | 0.097 | 0 | 0.0004 | 0 | -8.895 | 0 |  | 07/15/2008 |  | MnROAD Mainline - Interstate 94 | 6983850 | 3961
3-D-2008 | 3 | Driving | Flexible | 05/20/2019 | Reclaimed |  | 13:16:16 | 111500 | Clay | Rutting | Inside | 0.3176 | 0 | 0.129 | 0 | -4.3534 | 0 |  | 07/15/2008 |  | MnROAD Mainline - Interstate 94 | 6983850 | 3961
3-D-2008 | 3 | Driving | Flexible | 05/20/2019 | Reclaimed |  | 13:16:16 | 111500 | Clay | Rutting | Outside | 0.1356 | 0.0274 | 0.0454 | 0.0007 | -9.6034 | -11.6867 |  | 07/15/2008 |  | MnROAD Mainline - Interstate 94 | 6983850 | 3961
3-D-2008 | 3 | Driving | Flexible | 05/20/2019 | Reclaimed |  | 13:17:28 | 111450 | Clay | Rutting | Inside | 0.2534 | 0.001 | 0.0712 | 0 | -4.6867 | -7.1659 |  | 07/15/2008 |  | MnROAD Mainline - Interstate 94 | 6983850 | 3961
3-D-2008 | 3 | Driving | Flexible | 05/20/2019 | Reclaimed |  | 13:09:18 | 111900 | Clay | Rutting | Outside | 0.0772 | 0 | 0.0084 | 0 | -10.2075 | 0 |  | 07/15/2008 |  | MnROAD Mainline - Interstate 94 | 6983850 | 3961
3-P-2008 | 3 | Passing | Flexible | 05/20/2019 | Reclaimed |  | 13:20:33 | 111550 | Clay | Rutting | Inside | 0.177 | 0.0275 | 0.0877 | 0.0007 | 4.2284 | 6.6867 |  | 07/15/2008 |  | MnROAD Mainline - Interstate 94 | 1520920 | 3961
3-P-2008 | 3 | Passing | Flexible | 05/20/2019 | Reclaimed |  | 13:20:33 | 111550 | Clay | Rutting | Outside | 0.326 | 0 | 0.1762 | 0 | 9.3534 | 0 |  | 07/15/2008 |  | MnROAD Mainline - Interstate 94 | 1520920 | 3961
3-P-2008 | 3 | Passing | Flexible | 05/20/2019 | Reclaimed |  | 13:21:25 | 111600 | Clay | Rutting | Inside | 0.1953 | 0.0002 | 0.0967 | 0 | 2.8325 | 6.2284 |  | 07/15/2008 |  | MnROAD Mainline - Interstate 94 | 1520920 | 3961
3-P-2008 | 3 | Passing | Flexible | 05/20/2019 | Reclaimed |  | 13:21:26 | 111600 | Clay | Rutting | Outside | 0.2957 | 0.0261 | 0.1897 | 0.0012 | 9.895 | 11.3117 |  | 07/15/2008 |  | MnROAD Mainline - Interstate 94 | 1520920 | 3961
3-P-2008 | 3 | Passing | Flexible | 05/20/2019 | Reclaimed |  | 13:22:45 | 111650 | Clay | Rutting | Inside | 0.1989 | 0 | 0.0486 | 0 | 3.7284 | 0 |  | 07/15/2008 |  | MnROAD Mainline - Interstate 94 | 1520920 | 3961
3-P-2008 | 3 | Passing | Flexible | 05/20/2019 | Reclaimed |  | 13:22:45 | 111650 | Clay | Rutting | Outside | 0.357 | 0.0767 | 0.1023 | 0.0067 | 9.4992 | 10.8742 |  | 07/15/2008 |  | MnROAD Mainline - Interstate 94 | 1520920 | 3961
3-P-2008 | 3 | Passing | Flexible | 05/20/2019 | Reclaimed |  | 13:23:49 | 111700 | Clay | Rutting | Inside | 0.1472 | 0.0062 | 0.0515 | 0.0001 | 3.6034 | 5.27 |  | 07/15/2008 |  | MnROAD Mainline - Interstate 94 | 1520920 | 3961
3-P-2008 | 3 | Passing | Flexible | 05/20/2019 | Reclaimed |  | 13:23:49 | 111700 | Clay | Rutting | Outside | 0.2655 | 0.0392 | 0.0905 | 0.0018 | 8.4784 | 11.145 |  | 07/15/2008 |  | MnROAD Mainline - Interstate 94 | 1520920 | 3961
3-P-2008 | 3 | Passing | Flexible | 05/20/2019 | Reclaimed |  | 13:24:57 | 111750 | Clay | Rutting | Inside | 0.1158 | 0.0043 | 0.0071 | 0 | 2.8325 | 5.1242 |  | 07/15/2008 |  | MnROAD Mainline - Interstate 94 | 1520920 | 3961
3-D-2008 | 3 | Driving | Flexible | 04/25/2017 | Reclaimed |  | 12:20:31 | 111850 | Clay | Rutting | Inside | 0.302 | 0.0111 | 0.1647 | 0.0001 | -5.1247 | -5.8538 |  | 07/15/2008 |  | MnROAD Mainline - Interstate 94 | 5502519 | 3206
3-P-2008 | 3 | Passing | Flexible | 04/25/2017 | Reclaimed |  | 12:27:52 | 111450 | Clay | Rutting | Inside | 0.1241 | 0 | 0.0342 | 0 | 3.833 | 0 |  | 07/15/2008 |  | MnROAD Mainline - Interstate 94 | 1185545 | 3206
3-P-2008 | 3 | Passing | Flexible | 04/25/2017 | Reclaimed |  | 12:35:14 | 111900 | Clay | Rutting | Outside | 0.357 | 0.0627 | 0.004 | 0.0002 | 10.3538 | 11.6455 |  | 07/15/2008 |  | MnROAD Mainline - Interstate 94 | 1185545 | 3206
3-P-2008 | 3 | Passing | Flexible | 04/25/2017 | Reclaimed |  | 12:34:37 | 111850 | Clay | Rutting | Outside | 0.2837 | 0.0491 | 0.0004 | 0 | 9.9997 | 11.6872 |  | 07/15/2008 |  | MnROAD Mainline - Interstate 94 | 1185545 | 3206
3-P-2008 | 3 | Passing | Flexible | 04/25/2017 | Reclaimed |  | 12:34:37 | 111850 | Clay | Rutting | Inside | 0.1426 | 0 | 0.0002 | 0 | 3.6872 | 0 |  | 07/15/2008 |  | MnROAD Mainline - Interstate 94 | 1185545 | 3206
3-P-2008 | 3 | Passing | Flexible | 04/25/2017 | Reclaimed |  | 12:33:38 | 111800 | Clay | Rutting | Outside | 0.2894 | 0.0521 | 0.0573 | 0.001 | 10.3538 | 11.7288 |  | 07/15/2008 |  | MnROAD Mainline - Interstate 94 | 1185545 | 3206
3-P-2008 | 3 | Passing | Flexible | 04/25/2017 | Reclaimed |  | 12:33:37 | 111800 | Clay | Rutting | Inside | 0.1882 | 0 | 0.0305 | 0 | 2.8747 | 0 |  | 07/15/2008 |  | MnROAD Mainline - Interstate 94 | 1185545 | 3206
3-P-2008 | 3 | Passing | Flexible | 04/25/2017 | Reclaimed |  | 12:32:47 | 111750 | Clay | Rutting | Outside | 0.2831 | 0.0559 | 0.0007 | 0 | 10.208 | 11.5622 |  | 07/15/2008 |  | MnROAD Mainline - Interstate 94 | 1185545 | 3206
3-P-2008 | 3 | Passing | Flexible | 04/25/2017 | Reclaimed |  | 12:32:47 | 111750 | Clay | Rutting | Inside | 0.1102 | 0 | 0.0003 | 0 | 2.7288 | 0 |  | 07/15/2008 |  | MnROAD Mainline - Interstate 94 | 1185545 | 3206
3-P-2008 | 3 | Passing | Flexible | 04/25/2017 | Reclaimed |  | 12:31:40 | 111700 | Clay | Rutting | Outside | 0.2638 | 0.0759 | 0.0496 | 0.0019 | 10.3122 | 11.6872 |  | 07/15/2008 |  | MnROAD Mainline - Interstate 94 | 1185545 | 3206
3-P-2008 | 3 | Passing | Flexible | 04/25/2017 | Reclaimed |  | 12:31:40 | 111700 | Clay | Rutting | Inside | 0.1721 | 0.0021 | 0.0244 | 0 | 2.3122 | 6.208 |  | 07/15/2008 |  | MnROAD Mainline - Interstate 94 | 1185545 | 3206
3-P-2008 | 3 | Passing | Flexible | 04/25/2017 | Reclaimed |  | 12:30:55 | 111650 | Clay | Rutting | Outside | 0.3066 | 0.0733 | 0.0277 | 0.001 | 10.2913 | 11.333 |  | 07/15/2008 |  | MnROAD Mainline - Interstate 94 | 1185545 | 3206
3-P-2008 | 3 | Passing | Flexible | 04/25/2017 | Reclaimed |  | 12:30:55 | 111650 | Clay | Rutting | Inside | 0.2206 | 0 | 0.018 | 0 | 2.4163 | 0 |  | 07/15/2008 |  | MnROAD Mainline - Interstate 94 | 1185545 | 3206
3-P-2008 | 3 | Passing | Flexible | 04/25/2017 | Reclaimed |  | 12:30:07 | 111600 | Clay | Rutting | Outside | 0.2935 | 0.0322 | 0.1872 | 0.0031 | 9.7705 | 11.458 |  | 07/15/2008 |  | MnROAD Mainline - Interstate 94 | 1185545 | 3206
3-P-2008 | 3 | Passing | Flexible | 04/25/2017 | Reclaimed |  | 12:30:07 | 111600 | Clay | Rutting | Inside | 0.1626 | 0.0045 | 0.0904 | 0 | 2.958 | 6.0622 |  | 07/15/2008 |  | MnROAD Mainline - Interstate 94 | 1185545 | 3206
3-P-2008 | 3 | Passing | Flexible | 04/25/2017 | Reclaimed |  | 12:29:20 | 111550 | Clay | Rutting | Outside | 0.288 | 0.0166 | 0.0349 | 0.0001 | 9.4788 | 11.1455 |  | 07/15/2008 |  | MnROAD Mainline - Interstate 94 | 1185545 | 3206
3-P-2008 | 3 | Passing | Flexible | 04/25/2017 | Reclaimed |  | 12:29:20 | 111550 | Clay | Rutting | Inside | 0.1744 | 0.0002 | 0.0189 | 0 | 2.9997 | 6.4997 |  | 07/15/2008 |  | MnROAD Mainline - Interstate 94 | 1185545 | 3206
3-P-2008 | 3 | Passing | Flexible | 04/25/2017 | Reclaimed |  | 12:28:31 | 111500 | Clay | Rutting | Outside | 0.3198 | 0.0534 | 0.0467 | 0.0012 | 10.1247 | 11.5205 |  | 07/15/2008 |  | MnROAD Mainline - Interstate 94 | 1185545 | 3206
3-P-2008 | 3 | Passing | Flexible | 04/25/2017 | Reclaimed |  | 12:28:31 | 111500 | Clay | Rutting | Inside | 0.2044 | 0 | 0.0303 | 0 | 3.1455 | 0 |  | 07/15/2008 |  | MnROAD Mainline - Interstate 94 | 1185545 | 3206
3-P-2008 | 3 | Passing | Flexible | 04/25/2017 | Reclaimed |  | 12:27:52 | 111450 | Clay | Rutting | Outside | 0.2864 | 0.0585 | 0.097 | 0.0018 | 9.958 | 11.4372 |  | 07/15/2008 |  | MnROAD Mainline - Interstate 94 | 1185545 | 3206
3-P-2008 | 3 | Passing | Flexible | 04/25/2017 | Reclaimed |  | 12:35:14 | 111900 | Clay | Rutting | Inside | 0.143 | 0 | 0.0012 | 0 | 2.9372 | 0 |  | 07/15/2008 |  | MnROAD Mainline - Interstate 94 | 1185545 | 3206
3-D-2008 | 3 | Driving | Flexible | 06/25/2018 | Reclaimed |  | 10:03:36 | 111600 | Clay | Rutting | Outside | 0.1112 | 0 | 0.0418 | 0 | -9.583 | 0 |  | 07/15/2008 |  | MnROAD Mainline - Interstate 94 | 6302748 | 3632
3-D-2008 | 3 | Driving | Flexible | 06/25/2018 | Reclaimed |  | 10:04:25 | 111550 | Clay | Rutting | Inside | 0.3636 | 0 | 0.0097 | 0 | -4.458 | 0 |  | 07/15/2008 |  | MnROAD Mainline - Interstate 94 | 6302748 | 3632
3-D-2008 | 3 | Driving | Flexible | 06/25/2018 | Reclaimed |  | 10:04:25 | 111550 | Clay | Rutting | Outside | 0.0788 | 0 | 0.0011 | 0 | -9.6247 | 0 |  | 07/15/2008 |  | MnROAD Mainline - Interstate 94 | 6302748 | 3632
3-D-2008 | 3 | Driving | Flexible | 06/25/2018 | Reclaimed |  | 10:05:03 | 111500 | Clay | Rutting | Inside | 0.3484 | 0.0001 | 0.0683 | 0 | -3.2497 | -6.583 |  | 07/15/2008 |  | MnROAD Mainline - Interstate 94 | 6302748 | 3632
3-D-2008 | 3 | Driving | Flexible | 06/25/2018 | Reclaimed |  | 10:05:03 | 111500 | Clay | Rutting | Outside | 0.1505 | 0.0106 | 0.0256 | 0.0001 | -9.333 | -11.7705 |  | 07/15/2008 |  | MnROAD Mainline - Interstate 94 | 6302748 | 3632
3-D-2008 | 3 | Driving | Flexible | 06/25/2018 | Reclaimed |  | 10:05:54 | 111450 | Clay | Rutting | Inside | 0.3064 | 0 | 0.2091 | 0 | -4.5413 | 0 |  | 07/15/2008 |  | MnROAD Mainline - Interstate 94 | 6302748 | 3632
3-D-2008 | 3 | Driving | Flexible | 06/25/2018 | Reclaimed |  | 10:05:54 | 111450 | Clay | Rutting | Outside | 0.1382 | 0.0097 | 0.041 | 0.0002 | -9.4997 | -10.7288 |  | 07/15/2008 |  | MnROAD Mainline - Interstate 94 | 6302748 | 3632
3-D-2008 | 3 | Driving | Flexible | 06/25/2018 | Reclaimed |  | 9:57:57 | 111900 | Clay | Rutting | Inside | 0.1249 | 0 | 0.0179 | 0 | -3.5205 | 0 |  | 07/15/2008 |  | MnROAD Mainline - Interstate 94 | 6302748 | 3632
3-D-2008 | 3 | Driving | Flexible | 06/25/2018 | Reclaimed |  | 9:57:57 | 111900 | Clay | Rutting | Outside | 0.1581 | 0 | 0.0139 | 0 | -10.1663 | 0 |  | 07/15/2008 |  | MnROAD Mainline - Interstate 94 | 6302748 | 3632
3-D-2008 | 3 | Driving | Flexible | 06/25/2018 | Reclaimed |  | 9:59:37 | 111850 | Clay | Rutting | Inside | 0.3476 | 0 | 0.0318 | 0 | -5.2288 | 0 |  | 07/15/2008 |  | MnROAD Mainline - Interstate 94 | 6302748 | 3632
3-D-2008 | 3 | Driving | Flexible | 06/25/2018 | Reclaimed |  | 9:59:37 | 111850 | Clay | Rutting | Outside | 0.0939 | 0.0021 | 0.0077 | 0 | -10.208 | -11.9372 |  | 07/15/2008 |  | MnROAD Mainline - Interstate 94 | 6302748 | 3632
3-D-2008 | 3 | Driving | Flexible | 06/25/2018 | Reclaimed |  | 10:00:31 | 111800 | Clay | Rutting | Inside | 0.2558 | 0.0006 | 0.0695 | 0 | -5.4997 | -7.6872 |  | 07/15/2008 |  | MnROAD Mainline - Interstate 94 | 6302748 | 3632
3-D-2008 | 3 | Driving | Flexible | 06/25/2018 | Reclaimed |  | 10:00:31 | 111800 | Clay | Rutting | Outside | 0.0966 | 0.0018 | 0.0142 | 0 | -9.9372 | -12.1038 |  | 07/15/2008 |  | MnROAD Mainline - Interstate 94 | 6302748 | 3632
3-D-2008 | 3 | Driving | Flexible | 06/25/2018 | Reclaimed |  | 10:01:07 | 111750 | Clay | Rutting | Inside | 0.3363 | 0 | 0.1821 | 0 | -4.8747 | 0 |  | 07/15/2008 |  | MnROAD Mainline - Interstate 94 | 6302748 | 3632
3-D-2008 | 3 | Driving | Flexible | 06/25/2018 | Reclaimed |  | 10:01:07 | 111750 | Clay | Rutting | Outside | 0.1386 | 0.0135 | 0.0467 | 0.0004 | -9.8122 | -11.9788 |  | 07/15/2008 |  | MnROAD Mainline - Interstate 94 | 6302748 | 3632
3-D-2008 | 3 | Driving | Flexible | 06/25/2018 | Reclaimed |  | 10:01:45 | 111700 | Clay | Rutting | Inside | 0.2723 | 0.0234 | 0.1604 | 0.0019 | -4.8122 | -5.3538 |  | 07/15/2008 |  | MnROAD Mainline - Interstate 94 | 6302748 | 3632
3-D-2008 | 3 | Driving | Flexible | 06/25/2018 | Reclaimed |  | 10:01:45 | 111700 | Clay | Rutting | Outside | 0.0951 | 0.0024 | 0.0265 | 0 | -9.458 | -12.0413 |  | 07/15/2008 |  | MnROAD Mainline - Interstate 94 | 6302748 | 3632
3-D-2008 | 3 | Driving | Flexible | 06/25/2018 | Reclaimed |  | 10:02:50 | 111650 | Clay | Rutting | Inside | 0.445 | 0 | 0.3872 | 0 | -4.1663 | 0 |  | 07/15/2008 |  | MnROAD Mainline - Interstate 94 | 6302748 | 3632
3-D-2008 | 3 | Driving | Flexible | 06/25/2018 | Reclaimed |  | 10:02:50 | 111650 | Clay | Rutting | Outside | 0.0956 | 0.0018 | 0.0415 | 0 | -9.3538 | -11.2288 |  | 07/15/2008 |  | MnROAD Mainline - Interstate 94 | 6302748 | 3632
3-D-2008 | 3 | Driving | Flexible | 06/25/2018 | Reclaimed |  | 10:03:36 | 111600 | Clay | Rutting | Inside | 0.3576 | 0 | 0.2547 | 0 | -3.1455 | 0 |  | 07/15/2008 |  | MnROAD Mainline - Interstate 94 | 6302748 | 3632
3-P-2008 | 3 | Passing | Flexible | 06/25/2018 | Reclaimed |  | 10:10:17 | 111600 | Clay | Rutting | Outside | 0.298 | 0.0576 | 0.3099 | 0.0083 | 9.6663 | 11.4997 |  | 07/15/2008 |  | MnROAD Mainline - Interstate 94 | 1323444 | 3632
3-P-2008 | 3 | Passing | Flexible | 06/25/2018 | Reclaimed |  | 10:13:57 | 111850 | Clay | Rutting | Inside | 0.1636 | 0.0041 | 0.0745 | 0 | 2.5205 | 5.9372 |  | 07/15/2008 |  | MnROAD Mainline - Interstate 94 | 1323444 | 3632
3-P-2008 | 3 | Passing | Flexible | 06/25/2018 | Reclaimed |  | 10:11:11 | 111650 | Clay | Rutting | Outside | 0.3292 | 0.067 | 0.0236 | 0.0009 | 9.9997 | 11.1455 |  | 07/15/2008 |  | MnROAD Mainline - Interstate 94 | 1323444 | 3632
3-P-2008 | 3 | Passing | Flexible | 06/25/2018 | Reclaimed |  | 10:12:08 | 111700 | Clay | Rutting | Inside | 0.1673 | 0.0104 | 0.0167 | 0 | 2.583 | 5.4163 |  | 07/15/2008 |  | MnROAD Mainline - Interstate 94 | 1323444 | 3632
3-P-2008 | 3 | Passing | Flexible | 06/25/2018 | Reclaimed |  | 10:12:08 | 111700 | Clay | Rutting | Outside | 0.2599 | 0.0674 | 0.0295 | 0.0009 | 10.208 | 11.6872 |  | 07/15/2008 |  | MnROAD Mainline - Interstate 94 | 1323444 | 3632
3-P-2008 | 3 | Passing | Flexible | 06/25/2018 | Reclaimed |  | 10:12:41 | 111750 | Clay | Rutting | Inside | 0.125 | 0 | 0.0256 | 0 | 2.5413 | 0 |  | 07/15/2008 |  | MnROAD Mainline - Interstate 94 | 1323444 | 3632
3-P-2008 | 3 | Passing | Flexible | 06/25/2018 | Reclaimed |  | 10:12:41 | 111750 | Clay | Rutting | Outside | 0.3068 | 0.0295 | 0.0713 | 0.0007 | 10.4163 | 11.4372 |  | 07/15/2008 |  | MnROAD Mainline - Interstate 94 | 1323444 | 3632
3-P-2008 | 3 | Passing | Flexible | 06/25/2018 | Reclaimed |  | 10:13:12 | 111800 | Clay | Rutting | Inside | 0.1774 | 0.0051 | 0.02 | 0 | 3.2497 | 5.7913 |  | 07/15/2008 |  | MnROAD Mainline - Interstate 94 | 1323444 | 3632
3-P-2008 | 3 | Passing | Flexible | 06/25/2018 | Reclaimed |  | 10:13:12 | 111800 | Clay | Rutting | Outside | 0.309 | 0.0697 | 0.0382 | 0.0015 | 10.0205 | 11.6872 |  | 07/15/2008 |  | MnROAD Mainline - Interstate 94 | 1323444 | 3632
3-P-2008 | 3 | Passing | Flexible | 06/25/2018 | Reclaimed |  | 10:08:33 | 111500 | Clay | Rutting | Inside | 0.2215 | 0.0007 | 0.1518 | 0 | 3.208 | 6.4997 |  | 07/15/2008 |  | MnROAD Mainline - Interstate 94 | 1323444 | 3632
3-P-2008 | 3 | Passing | Flexible | 06/25/2018 | Reclaimed |  | 10:08:33 | 111500 | Clay | Rutting | Outside | 0.3591 | 0.0749 | 0.2699 | 0.0108 | 10.3747 | 11.5413 |  | 07/15/2008 |  | MnROAD Mainline - Interstate 94 | 1323444 | 3632
3-P-2008 | 3 | Passing | Flexible | 06/25/2018 | Reclaimed |  | 10:09:33 | 111550 | Clay | Rutting | Inside | 0.1778 | 0 | 0.0063 | 0 | 2.9788 | 0 |  | 07/15/2008 |  | MnROAD Mainline - Interstate 94 | 1323444 | 3632
3-P-2008 | 3 | Passing | Flexible | 06/25/2018 | Reclaimed |  | 10:09:33 | 111550 | Clay | Rutting | Outside | 0.2722 | 0.0071 | 0.0114 | 0 | 9.4788 | 11.1247 |  | 07/15/2008 |  | MnROAD Mainline - Interstate 94 | 1323444 | 3632
3-P-2008 | 3 | Passing | Flexible | 06/25/2018 | Reclaimed |  | 10:10:17 | 111600 | Clay | Rutting | Inside | 0.1786 | 0.0002 | 0.1568 | 0 | 3.3955 | 5.708 |  | 07/15/2008 |  | MnROAD Mainline - Interstate 94 | 1323444 | 3632
3-P-2008 | 3 | Passing | Flexible | 06/25/2018 | Reclaimed |  | 10:07:50 | 111450 | Clay | Rutting | Inside | 0.1438 | 0 | 0.0698 | 0 | 3.6038 | 0 |  | 07/15/2008 |  | MnROAD Mainline - Interstate 94 | 1323444 | 3632
3-P-2008 | 3 | Passing | Flexible | 06/25/2018 | Reclaimed |  | 10:07:50 | 111450 | Clay | Rutting | Outside | 0.2924 | 0.0712 | 0.1748 | 0.0062 | 10.4372 | 11.4997 |  | 07/15/2008 |  | MnROAD Mainline - Interstate 94 | 1323444 | 3632
3-P-2008 | 3 | Passing | Flexible | 06/25/2018 | Reclaimed |  | 10:14:40 | 111900 | Clay | Rutting | Outside | 0.3473 | 0.0649 | 0.1081 | 0.0052 | 10.1872 | 11.583 |  | 07/15/2008 |  | MnROAD Mainline - Interstate 94 | 1323444 | 3632
3-P-2008 | 3 | Passing | Flexible | 06/25/2018 | Reclaimed |  | 10:14:40 | 111900 | Clay | Rutting | Inside | 0.1542 | 0 | 0.0362 | 0 | 2.6663 | 0 |  | 07/15/2008 |  | MnROAD Mainline - Interstate 94 | 1323444 | 3632
3-P-2008 | 3 | Passing | Flexible | 06/25/2018 | Reclaimed |  | 10:13:57 | 111850 | Clay | Rutting | Outside | 0.2827 | 0.0027 | 0.1358 | 0 | 9.7288 | 11.6663 |  | 07/15/2008 |  | MnROAD Mainline - Interstate 94 | 1323444 | 3632
3-P-2008 | 3 | Passing | Flexible | 06/25/2018 | Reclaimed |  | 10:11:11 | 111650 | Clay | Rutting | Inside | 0.2669 | 0 | 0.0163 | 0 | 2.833 | 0 |  | 07/15/2008 |  | MnROAD Mainline - Interstate 94 | 1323444 | 3632
3-D-2008 | 3 | Driving | Flexible | 10/06/2018 | Reclaimed |  | 10:42:51 | 111450 | Clay | Rutting | Outside | 0.1349 | 0.0053 | 0.0378 | 0 | -9.3325 | -10.6034 |  | 07/15/2008 |  | MnROAD Mainline - Interstate 94 | 6529607 | 3735
3-D-2008 | 3 | Driving | Flexible | 10/06/2018 | Reclaimed |  | 10:42:51 | 111450 | Clay | Rutting | Inside | 0.2412 | 0.1069 | 0.1631 | 0.0231 | -4.4367 | -5.4992 |  | 07/15/2008 |  | MnROAD Mainline - Interstate 94 | 6529607 | 3735
3-D-2008 | 3 | Driving | Flexible | 10/06/2018 | Reclaimed |  | 10:42:08 | 111500 | Clay | Rutting | Outside | 0.1585 | 0.0586 | 0.0733 | 0.0029 | -9.395 | -11.645 |  | 07/15/2008 |  | MnROAD Mainline - Interstate 94 | 6529607 | 3735
3-P-2008 | 3 | Passing | Flexible | 07/22/2010 | Reclaimed |  | 9:06:56 | 111500 | Clay | Rutting | Inside | 0.1669 | 0 | 0.0091 | 0 | 3.458 | 0 |  | 07/15/2008 |  | MnROAD Mainline - Interstate 94 | 233086 | 737
3-P-2008 | 3 | Passing | Flexible | 07/22/2010 | Reclaimed |  | 9:05:27 | 111450 | Clay | Rutting | Inside | 0.0746 | 0 | 0.0038 | 0 | 3.3955 | 0 |  | 07/15/2008 |  | MnROAD Mainline - Interstate 94 | 233086 | 737
3-P-2008 | 3 | Passing | Flexible | 07/22/2010 | Reclaimed |  | 9:07:52 | 111550 | Clay | Rutting | Inside | 0.0984 | 0 | 0.0357 | 0 | 2.8122 | 0 |  | 07/15/2008 |  | MnROAD Mainline - Interstate 94 | 233086 | 737
3-P-2008 | 3 | Passing | Flexible | 07/22/2010 | Reclaimed |  | 9:07:52 | 111550 | Clay | Rutting | Outside | 0.1863 | 0 | 0.0642 | 0 | 9.4788 | 0 |  | 07/15/2008 |  | MnROAD Mainline - Interstate 94 | 233086 | 737
3-P-2008 | 3 | Passing | Flexible | 07/22/2010 | Reclaimed |  | 9:08:47 | 111600 | Clay | Rutting | Inside | 0.1137 | 0 | 0.0171 | 0 | 3.0205 | 0 |  | 07/15/2008 |  | MnROAD Mainline - Interstate 94 | 233086 | 737
3-P-2008 | 3 | Passing | Flexible | 07/22/2010 | Reclaimed |  | 9:08:47 | 111600 | Clay | Rutting | Outside | 0.1484 | 0.0035 | 0.0209 | 0 | 9.7497 | 11.9163 |  | 07/15/2008 |  | MnROAD Mainline - Interstate 94 | 233086 | 737
3-P-2008 | 3 | Passing | Flexible | 07/22/2010 | Reclaimed |  | 9:09:59 | 111650 | Clay | Rutting | Inside | 0.1743 | 0 | 0.0537 | 0 | 2.6455 | 0 |  | 07/15/2008 |  | MnROAD Mainline - Interstate 94 | 233086 | 737
3-P-2008 | 3 | Passing | Flexible | 07/22/2010 | Reclaimed |  | 9:09:59 | 111650 | Clay | Rutting | Outside | 0.1916 | 0 | 0.0573 | 0 | 9.5622 | 0 |  | 07/15/2008 |  | MnROAD Mainline - Interstate 94 | 233086 | 737
3-P-2008 | 3 | Passing | Flexible | 07/22/2010 | Reclaimed |  | 9:10:45 | 111700 | Clay | Rutting | Inside | 0.1342 | 0 | 0.0198 | 0 | 2.4163 | 0 |  | 07/15/2008 |  | MnROAD Mainline - Interstate 94 | 233086 | 737
3-P-2008 | 3 | Passing | Flexible | 07/22/2010 | Reclaimed |  | 9:10:45 | 111700 | Clay | Rutting | Outside | 0.1315 | 0 | 0.0175 | 0 | 9.6872 | 0 |  | 07/15/2008 |  | MnROAD Mainline - Interstate 94 | 233086 | 737
3-P-2008 | 3 | Passing | Flexible | 07/22/2010 | Reclaimed |  | 9:11:45 | 111750 | Clay | Rutting | Inside | 0.0996 | 0 | 0.0604 | 0 | 2.6038 | 0 |  | 07/15/2008 |  | MnROAD Mainline - Interstate 94 | 233086 | 737
3-P-2008 | 3 | Passing | Flexible | 07/22/2010 | Reclaimed |  | 9:11:45 | 111750 | Clay | Rutting | Outside | 0.1417 | 0 | 0.0879 | 0 | 9.458 | 0 |  | 07/15/2008 |  | MnROAD Mainline - Interstate 94 | 233086 | 737
3-P-2008 | 3 | Passing | Flexible | 07/22/2010 | Reclaimed |  | 9:12:31 | 111800 | Clay | Rutting | Inside | 0.1226 | 0 | 0.0276 | 0 | 2.8955 | 0 |  | 07/15/2008 |  | MnROAD Mainline - Interstate 94 | 233086 | 737
3-P-2008 | 3 | Passing | Flexible | 07/22/2010 | Reclaimed |  | 9:12:31 | 111800 | Clay | Rutting | Outside | 0.1634 | 0 | 0.0438 | 0 | 9.833 | 0 |  | 07/15/2008 |  | MnROAD Mainline - Interstate 94 | 233086 | 737
3-P-2008 | 3 | Passing | Flexible | 07/22/2010 | Reclaimed |  | 9:13:29 | 111850 | Clay | Rutting | Inside | 0.1037 | 0 | 0.0212 | 0 | 3.6872 | 0 |  | 07/15/2008 |  | MnROAD Mainline - Interstate 94 | 233086 | 737
3-P-2008 | 3 | Passing | Flexible | 07/22/2010 | Reclaimed |  | 9:13:29 | 111850 | Clay | Rutting | Outside | 0.157 | 0 | 0.0345 | 0 | 10.208 | 0 |  | 07/15/2008 |  | MnROAD Mainline - Interstate 94 | 233086 | 737
3-P-2008 | 3 | Passing | Flexible | 07/22/2010 | Reclaimed |  | 9:14:08 | 111900 | Clay | Rutting | Inside | 0.0999 | 0 | 0.0134 | 0 | 2.6038 | 0 |  | 07/15/2008 |  | MnROAD Mainline - Interstate 94 | 233086 | 737
3-P-2008 | 3 | Passing | Flexible | 07/22/2010 | Reclaimed |  | 9:14:08 | 111900 | Clay | Rutting | Outside | 0.248 | 0 | 0.0371 | 0 | 9.8122 | 0 |  | 07/15/2008 |  | MnROAD Mainline - Interstate 94 | 233086 | 737
3-P-2008 | 3 | Passing | Flexible | 07/22/2010 | Reclaimed |  | 9:05:28 | 111450 | Clay | Rutting | Outside | 0.1723 | 0 | 0.008 | 0 | 9.5622 | 0 |  | 07/15/2008 |  | MnROAD Mainline - Interstate 94 | 233086 | 737
3-P-2008 | 3 | Passing | Flexible | 07/22/2010 | Reclaimed |  | 9:06:56 | 111500 | Clay | Rutting | Outside | 0.2183 | 0 | 0.0112 | 0 | 10.3122 | 0 |  | 07/15/2008 |  | MnROAD Mainline - Interstate 94 | 233086 | 737
3-D-2008 | 3 | Driving | Flexible | 09/14/2010 | Reclaimed |  | 7:25:13 | 111900 | Clay | Rutting | Inside | 0.0764 | 0 | 0.0004 | 0 | -3.833 | 0 |  | 07/15/2008 |  | MnROAD Mainline - Interstate 94 | 1023005 | 791
3-D-2008 | 3 | Driving | Flexible | 09/14/2010 | Reclaimed |  | 7:25:13 | 111900 | Clay | Rutting | Outside | 0.0095 | 0 | 0 | 0 | -9.3747 | 0 |  | 07/15/2008 |  | MnROAD Mainline - Interstate 94 | 1023005 | 791
3-D-2008 | 3 | Driving | Flexible | 09/14/2010 | Reclaimed |  | 7:34:41 | 111450 | Clay | Rutting | Outside | 0.0601 | 0 | 0.0031 | 0 | -9.2288 | 0 |  | 07/15/2008 |  | MnROAD Mainline - Interstate 94 | 1023005 | 791
3-D-2008 | 3 | Driving | Flexible | 04/14/2016 | Reclaimed |  | 14:41:40 | 111850 | Clay | Rutting | Outside | 0.0874 | 0 | 0.0114 | 0 | -9.8747 | 0 |  | 07/15/2008 |  | MnROAD Mainline - Interstate 94 | 4886000 | 2830
3-D-2008 | 3 | Driving | Flexible | 04/14/2016 | Reclaimed |  | 14:41:40 | 111850 | Clay | Rutting | Inside | 0.3244 | 0 | 0.0523 | 0 | -5.1247 | 0 |  | 07/15/2008 |  | MnROAD Mainline - Interstate 94 | 4886000 | 2830
3-P-2008 | 3 | Passing | Flexible | 04/14/2016 | Reclaimed |  | 14:48:07 | 111450 | Clay | Rutting | Inside | 0.1261 | 0 | 0.0068 | 0 | 3.9788 | 0 |  | 07/15/2008 |  | MnROAD Mainline - Interstate 94 | 1065168 | 2830
3-P-2008 | 3 | Passing | Flexible | 04/14/2016 | Reclaimed |  | 14:55:08 | 111900 | Clay | Rutting | Outside | 0.3492 | 0.0453 | 0.1486 | 0.0041 | 10.208 | 11.5622 |  | 07/15/2008 |  | MnROAD Mainline - Interstate 94 | 1065168 | 2830
3-P-2008 | 3 | Passing | Flexible | 04/14/2016 | Reclaimed |  | 14:54:25 | 111850 | Clay | Rutting | Outside | 0.2925 | 0.0528 | 0.0547 | 0.0015 | 10.3538 | 11.6038 |  | 07/15/2008 |  | MnROAD Mainline - Interstate 94 | 1065168 | 2830
3-P-2008 | 3 | Passing | Flexible | 04/14/2016 | Reclaimed |  | 14:54:25 | 111850 | Clay | Rutting | Inside | 0.1551 | 0 | 0.027 | 0 | 3.708 | 0 |  | 07/15/2008 |  | MnROAD Mainline - Interstate 94 | 1065168 | 2830
3-P-2008 | 3 | Passing | Flexible | 04/14/2016 | Reclaimed |  | 14:53:31 | 111800 | Clay | Rutting | Outside | 0.3158 | 0.047 | 0.2772 | 0.0049 | 10.1038 | 11.6247 |  | 07/15/2008 |  | MnROAD Mainline - Interstate 94 | 1065168 | 2830
3-P-2008 | 3 | Passing | Flexible | 04/14/2016 | Reclaimed |  | 14:53:31 | 111800 | Clay | Rutting | Inside | 0.1784 | 0 | 0.1209 | 0 | 2.9788 | 0 |  | 07/15/2008 |  | MnROAD Mainline - Interstate 94 | 1065168 | 2830
3-P-2008 | 3 | Passing | Flexible | 04/14/2016 | Reclaimed |  | 14:52:53 | 111750 | Clay | Rutting | Outside | 0.2437 | 0.0295 | 0.0572 | 0.0005 | 10.1038 | 11.458 |  | 07/15/2008 |  | MnROAD Mainline - Interstate 94 | 1065168 | 2830
3-P-2008 | 3 | Passing | Flexible | 04/14/2016 | Reclaimed |  | 14:52:53 | 111750 | Clay | Rutting | Inside | 0.1137 | 0 | 0.0193 | 0 | 2.6663 | 0 |  | 07/15/2008 |  | MnROAD Mainline - Interstate 94 | 1065168 | 2830
3-P-2008 | 3 | Passing | Flexible | 04/14/2016 | Reclaimed |  | 14:52:10 | 111700 | Clay | Rutting | Outside | 0.2698 | 0.0556 | 0.115 | 0.0032 | 10.3955 | 11.5622 |  | 07/15/2008 |  | MnROAD Mainline - Interstate 94 | 1065168 | 2830
3-P-2008 | 3 | Passing | Flexible | 04/14/2016 | Reclaimed |  | 14:52:10 | 111700 | Clay | Rutting | Inside | 0.1533 | 0 | 0.0562 | 0 | 2.6038 | 0 |  | 07/15/2008 |  | MnROAD Mainline - Interstate 94 | 1065168 | 2830
3-P-2008 | 3 | Passing | Flexible | 04/14/2016 | Reclaimed |  | 14:51:27 | 111650 | Clay | Rutting | Outside | 0.3226 | 0.0518 | 0.116 | 0.0031 | 9.9997 | 11.2913 |  | 07/15/2008 |  | MnROAD Mainline - Interstate 94 | 1065168 | 2830
3-P-2008 | 3 | Passing | Flexible | 04/14/2016 | Reclaimed |  | 14:51:27 | 111650 | Clay | Rutting | Inside | 0.2329 | 0 | 0.0795 | 0 | 2.6247 | 0 |  | 07/15/2008 |  | MnROAD Mainline - Interstate 94 | 1065168 | 2830
3-P-2008 | 3 | Passing | Flexible | 04/14/2016 | Reclaimed |  | 14:50:38 | 111600 | Clay | Rutting | Outside | 0.2975 | 0.0958 | 0.039 | 0.0021 | 9.9163 | 11.3747 |  | 07/15/2008 |  | MnROAD Mainline - Interstate 94 | 1065168 | 2830
3-P-2008 | 3 | Passing | Flexible | 04/14/2016 | Reclaimed |  | 14:50:38 | 111600 | Clay | Rutting | Inside | 0.1694 | 0.0135 | 0.0191 | 0.0001 | 2.6872 | 5.7497 |  | 07/15/2008 |  | MnROAD Mainline - Interstate 94 | 1065168 | 2830
3-P-2008 | 3 | Passing | Flexible | 04/14/2016 | Reclaimed |  | 14:49:33 | 111550 | Clay | Rutting | Outside | 0.2816 | 0.0202 | 0.052 | 0.0003 | 9.3538 | 11.1455 |  | 07/15/2008 |  | MnROAD Mainline - Interstate 94 | 1065168 | 2830
3-P-2008 | 3 | Passing | Flexible | 04/14/2016 | Reclaimed |  | 14:49:33 | 111550 | Clay | Rutting | Inside | 0.1456 | 0 | 0.0257 | 0 | 3.208 | 0 |  | 07/15/2008 |  | MnROAD Mainline - Interstate 94 | 1065168 | 2830
3-P-2008 | 3 | Passing | Flexible | 04/14/2016 | Reclaimed |  | 14:48:48 | 111500 | Clay | Rutting | Outside | 0.3669 | 0.0363 | 0.0901 | 0.0009 | 10.4163 | 11.5205 |  | 07/15/2008 |  | MnROAD Mainline - Interstate 94 | 1065168 | 2830
3-P-2008 | 3 | Passing | Flexible | 04/14/2016 | Reclaimed |  | 14:48:48 | 111500 | Clay | Rutting | Inside | 0.221 | 0.0074 | 0.0572 | 0.0001 | 3.2288 | 6.3955 |  | 07/15/2008 |  | MnROAD Mainline - Interstate 94 | 1065168 | 2830
3-P-2008 | 3 | Passing | Flexible | 04/14/2016 | Reclaimed |  | 14:48:07 | 111450 | Clay | Rutting | Outside | 0.2699 | 0.0565 | 0.0178 | 0.0004 | 9.9997 | 11.4997 |  | 07/15/2008 |  | MnROAD Mainline - Interstate 94 | 1065168 | 2830
3-P-2008 | 3 | Passing | Flexible | 04/14/2016 | Reclaimed |  | 14:55:08 | 111900 | Clay | Rutting | Inside | 0.1567 | 0 | 0.0518 | 0 | 2.6663 | 0 |  | 07/15/2008 |  | MnROAD Mainline - Interstate 94 | 1065168 | 2830
3-D-2008 | 3 | Driving | Flexible | 04/25/2017 | Reclaimed |  | 12:19:43 | 111900 | Clay | Rutting | Inside | 0.166 | 0 | 0.1876 | 0 | -4.1038 | 0 |  | 07/15/2008 |  | MnROAD Mainline - Interstate 94 | 5502519 | 3206
3-D-2008 | 3 | Driving | Flexible | 04/25/2017 | Reclaimed |  | 12:19:43 | 111900 | Clay | Rutting | Outside | 0.1185 | 0 | 0.0802 | 0 | -10.2705 | 0 |  | 07/15/2008 |  | MnROAD Mainline - Interstate 94 | 5502519 | 3206
3-D-2008 | 3 | Driving | Flexible | 04/25/2017 | Reclaimed |  | 12:27:01 | 111450 | Clay | Rutting | Outside | 0.1507 | 0.0029 | 0.0009 | 0 | -9.5205 | -11.1872 |  | 07/15/2008 |  | MnROAD Mainline - Interstate 94 | 5502519 | 3206
3-D-2008 | 3 | Driving | Flexible | 04/25/2017 | Reclaimed |  | 12:27:01 | 111450 | Clay | Rutting | Inside | 0.2754 | 0 | 0.0039 | 0 | -4.4997 | 0 |  | 07/15/2008 |  | MnROAD Mainline - Interstate 94 | 5502519 | 3206
3-D-2008 | 3 | Driving | Flexible | 04/25/2017 | Reclaimed |  | 12:26:15 | 111500 | Clay | Rutting | Outside | 0.1424 | 0.0087 | 0.075 | 0.0002 | -9.2705 | -11.8122 |  | 07/15/2008 |  | MnROAD Mainline - Interstate 94 | 5502519 | 3206
3-D-2008 | 3 | Driving | Flexible | 04/25/2017 | Reclaimed |  | 12:26:15 | 111500 | Clay | Rutting | Inside | 0.3238 | 0.0045 | 0.23 | 0 | -3.5622 | -5.9163 |  | 07/15/2008 |  | MnROAD Mainline - Interstate 94 | 5502519 | 3206
3-D-2008 | 3 | Driving | Flexible | 04/25/2017 | Reclaimed |  | 12:25:20 | 111550 | Clay | Rutting | Outside | 0.0785 | 0 | 0.0142 | 0 | -9.6038 | 0 |  | 07/15/2008 |  | MnROAD Mainline - Interstate 94 | 5502519 | 3206
3-D-2008 | 3 | Driving | Flexible | 04/25/2017 | Reclaimed |  | 12:25:20 | 111550 | Clay | Rutting | Inside | 0.343 | 0 | 0.1137 | 0 | -4.583 | -7.1247 |  | 07/15/2008 |  | MnROAD Mainline - Interstate 94 | 5502519 | 3206
3-D-2008 | 3 | Driving | Flexible | 04/25/2017 | Reclaimed |  | 12:24:27 | 111600 | Clay | Rutting | Outside | 0.0872 | 0.0001 | 0.0144 | 0 | -9.6455 | -12.1247 |  | 07/15/2008 |  | MnROAD Mainline - Interstate 94 | 5502519 | 3206
3-D-2008 | 3 | Driving | Flexible | 04/25/2017 | Reclaimed |  | 12:24:27 | 111600 | Clay | Rutting | Inside | 0.6019 | 0 | 0.2154 | 0 | -2.5622 | 0 |  | 07/15/2008 |  | MnROAD Mainline - Interstate 94 | 5502519 | 3206
3-D-2008 | 3 | Driving | Flexible | 04/25/2017 | Reclaimed |  | 12:23:52 | 111650 | Clay | Rutting | Outside | 0.0941 | 0 | 0.0481 | 0 | -9.6038 | 0 |  | 07/15/2008 |  | MnROAD Mainline - Interstate 94 | 5502519 | 3206
3-D-2008 | 3 | Driving | Flexible | 04/25/2017 | Reclaimed |  | 12:23:52 | 111650 | Clay | Rutting | Inside | 0.451 | 0 | 0.4162 | 0 | -3.8747 | 0 |  | 07/15/2008 |  | MnROAD Mainline - Interstate 94 | 5502519 | 3206
3-D-2008 | 3 | Driving | Flexible | 04/25/2017 | Reclaimed |  | 12:23:00 | 111700 | Clay | Rutting | Outside | 0.1077 | 0.0024 | 0.0292 | 0 | -9.3122 | -12.1247 |  | 07/15/2008 |  | MnROAD Mainline - Interstate 94 | 5502519 | 3206
3-D-2008 | 3 | Driving | Flexible | 04/25/2017 | Reclaimed |  | 12:23:00 | 111700 | Clay | Rutting | Inside | 0.2975 | 0 | 0.141 | 0 | -4.9997 | 0 |  | 07/15/2008 |  | MnROAD Mainline - Interstate 94 | 5502519 | 3206
3-D-2008 | 3 | Driving | Flexible | 04/25/2017 | Reclaimed |  | 12:22:08 | 111750 | Clay | Rutting | Outside | 0.1212 | 0.0114 | 0.0032 | 0 | -9.6247 | -11.9788 |  | 07/15/2008 |  | MnROAD Mainline - Interstate 94 | 5502519 | 3206
3-D-2008 | 3 | Driving | Flexible | 04/25/2017 | Reclaimed |  | 12:22:08 | 111750 | Clay | Rutting | Inside | 0.2588 | 0 | 0.0129 | 0 | -4.3538 | 0 |  | 07/15/2008 |  | MnROAD Mainline - Interstate 94 | 5502519 | 3206
3-D-2008 | 3 | Driving | Flexible | 04/25/2017 | Reclaimed |  | 12:21:25 | 111800 | Clay | Rutting | Outside | 0.0984 | 0 | 0.1699 | 0 | -11.6663 | 0 |  | 07/15/2008 |  | MnROAD Mainline - Interstate 94 | 5502519 | 3206
3-D-2008 | 3 | Driving | Flexible | 04/25/2017 | Reclaimed |  | 12:21:25 | 111800 | Clay | Rutting | Inside | 0.3044 | 0.0021 | 0.8942 | 0 | -2.6872 | -7.4997 |  | 07/15/2008 |  | MnROAD Mainline - Interstate 94 | 5502519 | 3206
3-D-2008 | 3 | Driving | Flexible | 04/25/2017 | Reclaimed |  | 12:20:31 | 111850 | Clay | Rutting | Outside | 0.0904 | 0 | 0.0398 | 0 | -9.458 | 0 |  | 07/15/2008 |  | MnROAD Mainline - Interstate 94 | 5502519 | 3206
3-P-2008 | 3 | Passing | Flexible | 09/14/2009 | Reclaimed |  | 9:42:18 | 111500 | Clay | Rutting | Inside | 0.1714 | 0.0004 | 0.0909 | 0 | 3.833 | 6.3747 |  | 07/15/2008 |  | MnROAD Mainline - Interstate 94 | 116116 | 426
3-P-2008 | 3 | Passing | Flexible | 09/14/2009 | Reclaimed |  | 9:40:40 | 111450 | Clay | Rutting | Outside | 0.1576 | 0 | 0.0062 | 0 | 9.6038 | 0 |  | 07/15/2008 |  | MnROAD Mainline - Interstate 94 | 116116 | 426
3-P-2008 | 3 | Passing | Flexible | 09/14/2009 | Reclaimed |  | 9:53:04 | 111900 | Clay | Rutting | Outside | 0.2118 | 0 | 0.0387 | 0 | 9.8955 | 0 |  | 07/15/2008 |  | MnROAD Mainline - Interstate 94 | 116116 | 426
3-P-2008 | 3 | Passing | Flexible | 09/14/2009 | Reclaimed |  | 9:40:40 | 111450 | Clay | Rutting | Inside | 0.0802 | 0 | 0.0034 | 0 | 3.8538 | 0 |  | 07/15/2008 |  | MnROAD Mainline - Interstate 94 | 116116 | 426
3-D-2008 | 3 | Driving | Flexible | 05/17/2010 | Reclaimed |  | 13:37:51 | 111700 | Clay | Rutting | Inside | 0.2252 | 0 | 0.0363 | 0 | -4.458 | 0 |  | 07/15/2008 |  | MnROAD Mainline - Interstate 94 | 862354 | 671
3-D-2008 | 3 | Driving | Flexible | 05/17/2010 | Reclaimed |  | 13:37:51 | 111700 | Clay | Rutting | Outside | 0.0731 | 0 | 0.004 | 0 | -9.6038 | 0 |  | 07/15/2008 |  | MnROAD Mainline - Interstate 94 | 862354 | 671
3-D-2008 | 3 | Driving | Flexible | 05/17/2010 | Reclaimed |  | 13:38:38 | 111650 | Clay | Rutting | Inside | 0.3268 | 0.0004 | 0.058 | 0 | -4.1663 | -7.2913 |  | 07/15/2008 |  | MnROAD Mainline - Interstate 94 | 862354 | 671
3-D-2008 | 3 | Driving | Flexible | 05/17/2010 | Reclaimed |  | 13:38:38 | 111650 | Clay | Rutting | Outside | 0.0565 | 0.0018 | 0.0047 | 0 | -9.6872 | -11.4163 |  | 07/15/2008 |  | MnROAD Mainline - Interstate 94 | 862354 | 671
3-D-2008 | 3 | Driving | Flexible | 05/17/2010 | Reclaimed |  | 13:39:18 | 111600 | Clay | Rutting | Inside | 0.2513 | 0 | 0.0085 | 0 | -4.0205 | 0 |  | 07/15/2008 |  | MnROAD Mainline - Interstate 94 | 862354 | 671
3-D-2008 | 3 | Driving | Flexible | 05/17/2010 | Reclaimed |  | 13:39:18 | 111600 | Clay | Rutting | Outside | 0.054 | 0 | 0.0007 | 0 | -9.4372 | 0 |  | 07/15/2008 |  | MnROAD Mainline - Interstate 94 | 862354 | 671
3-D-2008 | 3 | Driving | Flexible | 05/17/2010 | Reclaimed |  | 13:40:01 | 111550 | Clay | Rutting | Inside | 0.2786 | 0.0021 | 0.0014 | 0 | -4.583 | -5.9788 |  | 07/15/2008 |  | MnROAD Mainline - Interstate 94 | 862354 | 671
3-D-2008 | 3 | Driving | Flexible | 05/17/2010 | Reclaimed |  | 13:40:01 | 111550 | Clay | Rutting | Outside | 0.0458 | 0 | 0.0001 | 0 | -9.708 | 0 |  | 07/15/2008 |  | MnROAD Mainline - Interstate 94 | 862354 | 671
3-D-2008 | 3 | Driving | Flexible | 05/17/2010 | Reclaimed |  | 13:41:04 | 111500 | Clay | Rutting | Inside | 0.2475 | 0 | 0.0117 | 0 | -4.3955 | 0 |  | 07/15/2008 |  | MnROAD Mainline - Interstate 94 | 862354 | 671
3-D-2008 | 3 | Driving | Flexible | 05/17/2010 | Reclaimed |  | 13:41:04 | 111500 | Clay | Rutting | Outside | 0.0676 | 0 | 0.0015 | 0 | -8.9788 | 0 |  | 07/15/2008 |  | MnROAD Mainline - Interstate 94 | 862354 | 671
3-D-2008 | 3 | Driving | Flexible | 05/17/2010 | Reclaimed |  | 13:42:10 | 111450 | Clay | Rutting | Inside | 0.24 | 0.0022 | 0.0316 | 0 | -4.6872 | -6.9788 |  | 07/15/2008 |  | MnROAD Mainline - Interstate 94 | 862354 | 671
3-D-2008 | 3 | Driving | Flexible | 05/17/2010 | Reclaimed |  | 13:42:10 | 111450 | Clay | Rutting | Outside | 0.0572 | 0 | 0.0035 | 0 | -9.3538 | 0 |  | 07/15/2008 |  | MnROAD Mainline - Interstate 94 | 862354 | 671
3-D-2008 | 3 | Driving | Flexible | 05/17/2010 | Reclaimed |  | 13:34:28 | 111900 | Clay | Rutting | Inside | 0.0815 | 0.0005 | 0.0337 | 0 | -4.2913 | -6.4372 |  | 07/15/2008 |  | MnROAD Mainline - Interstate 94 | 862354 | 671
3-D-2008 | 3 | Driving | Flexible | 05/17/2010 | Reclaimed |  | 13:34:28 | 111900 | Clay | Rutting | Outside | 0.0381 | 0 | 0.0089 | 0 | -10.208 | 0 |  | 07/15/2008 |  | MnROAD Mainline - Interstate 94 | 862354 | 671
3-D-2008 | 3 | Driving | Flexible | 05/17/2010 | Reclaimed |  | 13:35:02 | 111850 | Clay | Rutting | Inside | 0.2009 | 0 | 0.0101 | 0 | -4.6872 | 0 |  | 07/15/2008 |  | MnROAD Mainline - Interstate 94 | 862354 | 671
3-D-2008 | 3 | Driving | Flexible | 05/17/2010 | Reclaimed |  | 13:35:02 | 111850 | Clay | Rutting | Outside | 0.0418 | 0 | 0.0008 | 0 | -9.9997 | 0 |  | 07/15/2008 |  | MnROAD Mainline - Interstate 94 | 862354 | 671
3-D-2008 | 3 | Driving | Flexible | 05/17/2010 | Reclaimed |  | 13:35:48 | 111800 | Clay | Rutting | Inside | 0.2036 | 0 | 0.0568 | 0 | -4.9372 | 0 |  | 07/15/2008 |  | MnROAD Mainline - Interstate 94 | 862354 | 671
3-D-2008 | 3 | Driving | Flexible | 05/17/2010 | Reclaimed |  | 13:35:48 | 111800 | Clay | Rutting | Outside | 0.0625 | 0 | 0.0059 | 0 | -9.6663 | 0 |  | 07/15/2008 |  | MnROAD Mainline - Interstate 94 | 862354 | 671
3-D-2008 | 3 | Driving | Flexible | 05/17/2010 | Reclaimed |  | 13:36:40 | 111750 | Clay | Rutting | Inside | 0.208 | 0 | 0.0587 | 0 | -4.4372 | 0 |  | 07/15/2008 |  | MnROAD Mainline - Interstate 94 | 862354 | 671
3-D-2008 | 3 | Driving | Flexible | 05/17/2010 | Reclaimed |  | 13:36:40 | 111750 | Clay | Rutting | Outside | 0.0653 | 0 | 0.0052 | 0 | -9.4997 | 0 |  | 07/15/2008 |  | MnROAD Mainline - Interstate 94 | 862354 | 671
3-P-2008 | 3 | Passing | Flexible | 05/17/2010 | Reclaimed |  | 13:43:31 | 111450 | Clay | Rutting | Inside | 0.0864 | 0 | 0.0162 | 0 | 4.4163 | 0 |  | 07/15/2008 |  | MnROAD Mainline - Interstate 94 | 208644 | 671
3-P-2008 | 3 | Passing | Flexible | 05/17/2010 | Reclaimed |  | 13:51:44 | 111900 | Clay | Rutting | Outside | 0.2266 | 0 | 0.0195 | 0 | 9.8122 | 0 |  | 07/15/2008 |  | MnROAD Mainline - Interstate 94 | 208644 | 671
3-P-2008 | 3 | Passing | Flexible | 05/17/2010 | Reclaimed |  | 13:44:08 | 111500 | Clay | Rutting | Inside | 0.128 | 0 | 0.0159 | 0 | 3.3955 | 0 |  | 07/15/2008 |  | MnROAD Mainline - Interstate 94 | 208644 | 671
3-P-2008 | 3 | Passing | Flexible | 05/17/2010 | Reclaimed |  | 13:44:08 | 111500 | Clay | Rutting | Outside | 0.2008 | 0 | 0.0276 | 0 | 10.2913 | 0 |  | 07/15/2008 |  | MnROAD Mainline - Interstate 94 | 208644 | 671
3-P-2008 | 3 | Passing | Flexible | 05/17/2010 | Reclaimed |  | 13:44:53 | 111550 | Clay | Rutting | Inside | 0.1066 | 0 | 0.0057 | 0 | 2.9997 | 0 |  | 07/15/2008 |  | MnROAD Mainline - Interstate 94 | 208644 | 671
3-P-2008 | 3 | Passing | Flexible | 05/17/2010 | Reclaimed |  | 13:44:53 | 111550 | Clay | Rutting | Outside | 0.1613 | 0.0049 | 0.0099 | 0 | 9.3955 | 11.708 |  | 07/15/2008 |  | MnROAD Mainline - Interstate 94 | 208644 | 671
3-P-2008 | 3 | Passing | Flexible | 05/17/2010 | Reclaimed |  | 13:45:42 | 111600 | Clay | Rutting | Inside | 0.1313 | 0.0009 | 0.0062 | 0 | 3.1455 | 5.583 |  | 07/15/2008 |  | MnROAD Mainline - Interstate 94 | 208644 | 671
3-P-2008 | 3 | Passing | Flexible | 05/17/2010 | Reclaimed |  | 13:45:42 | 111600 | Clay | Rutting | Outside | 0.153 | 0 | 0.0069 | 0 | 10.0622 | 0 |  | 07/15/2008 |  | MnROAD Mainline - Interstate 94 | 208644 | 671
3-P-2008 | 3 | Passing | Flexible | 05/17/2010 | Reclaimed |  | 13:46:42 | 111650 | Clay | Rutting | Inside | 0.1432 | 0 | 0.0026 | 0 | 2.5205 | 0 |  | 07/15/2008 |  | MnROAD Mainline - Interstate 94 | 208644 | 671
3-P-2008 | 3 | Passing | Flexible | 05/17/2010 | Reclaimed |  | 13:46:42 | 111650 | Clay | Rutting | Outside | 0.2011 | 0 | 0.0033 | 0 | 9.5413 | 0 |  | 07/15/2008 |  | MnROAD Mainline - Interstate 94 | 208644 | 671
3-P-2008 | 3 | Passing | Flexible | 05/17/2010 | Reclaimed |  | 13:47:31 | 111700 | Clay | Rutting | Inside | 0.1231 | 0 | 0.003 | 0 | 2.333 | 0 |  | 07/15/2008 |  | MnROAD Mainline - Interstate 94 | 208644 | 671
3-P-2008 | 3 | Passing | Flexible | 05/17/2010 | Reclaimed |  | 13:47:31 | 111700 | Clay | Rutting | Outside | 0.1225 | 0 | 0.0028 | 0 | 10.3122 | 0 |  | 07/15/2008 |  | MnROAD Mainline - Interstate 94 | 208644 | 671
3-P-2008 | 3 | Passing | Flexible | 05/17/2010 | Reclaimed |  | 13:48:45 | 111750 | Clay | Rutting | Inside | 0.0932 | 0.0001 | 0.0062 | 0 | 2.7497 | 5.4372 |  | 07/15/2008 |  | MnROAD Mainline - Interstate 94 | 208644 | 671
3-P-2008 | 3 | Passing | Flexible | 05/17/2010 | Reclaimed |  | 13:48:45 | 111750 | Clay | Rutting | Outside | 0.1159 | 0 | 0.0082 | 0 | 10.1247 | 0 |  | 07/15/2008 |  | MnROAD Mainline - Interstate 94 | 208644 | 671
3-P-2008 | 3 | Passing | Flexible | 05/17/2010 | Reclaimed |  | 13:49:37 | 111800 | Clay | Rutting | Inside | 0.1136 | 0 | 0.0191 | 0 | 2.9163 | 0 |  | 07/15/2008 |  | MnROAD Mainline - Interstate 94 | 208644 | 671
3-P-2008 | 3 | Passing | Flexible | 05/17/2010 | Reclaimed |  | 13:49:37 | 111800 | Clay | Rutting | Outside | 0.1541 | 0 | 0.0291 | 0 | 9.8122 | 0 |  | 07/15/2008 |  | MnROAD Mainline - Interstate 94 | 208644 | 671
3-P-2008 | 3 | Passing | Flexible | 05/17/2010 | Reclaimed |  | 13:51:22 | 111850 | Clay | Rutting | Inside | 0.0992 | 0.0014 | 0.0043 | 0 | 3.0622 | 5.7705 |  | 07/15/2008 |  | MnROAD Mainline - Interstate 94 | 208644 | 671
3-P-2008 | 3 | Passing | Flexible | 05/17/2010 | Reclaimed |  | 13:51:22 | 111850 | Clay | Rutting | Outside | 0.1575 | 0 | 0.008 | 0 | 9.2705 | 0 |  | 07/15/2008 |  | MnROAD Mainline - Interstate 94 | 208644 | 671
3-P-2008 | 3 | Passing | Flexible | 05/17/2010 | Reclaimed |  | 13:51:44 | 111900 | Clay | Rutting | Inside | 0.083 | 0 | 0.0065 | 0 | 2.6455 | 0 |  | 07/15/2008 |  | MnROAD Mainline - Interstate 94 | 208644 | 671
3-P-2008 | 3 | Passing | Flexible | 05/17/2010 | Reclaimed |  | 13:43:31 | 111450 | Clay | Rutting | Outside | 0.1579 | 0 | 0.0306 | 0 | 9.3955 | 0 |  | 07/15/2008 |  | MnROAD Mainline - Interstate 94 | 208644 | 671
3-D-2008 | 3 | Driving | Flexible | 07/22/2010 | Reclaimed |  | 8:56:54 | 111850 | Clay | Rutting | Inside | 0.2269 | 0 | 0.0299 | 0 | -5.1872 | 0 |  | 07/15/2008 |  | MnROAD Mainline - Interstate 94 | 952587 | 737
3-D-2008 | 3 | Driving | Flexible | 07/22/2010 | Reclaimed |  | 8:56:12 | 111900 | Clay | Rutting | Outside | 0.0682 | 0 | 0.009 | 0 | -10.1247 | 0 |  | 07/15/2008 |  | MnROAD Mainline - Interstate 94 | 952587 | 737
3-D-2008 | 3 | Driving | Flexible | 07/22/2010 | Reclaimed |  | 8:57:40 | 111800 | Clay | Rutting | Inside | 0.2024 | 0 | 0.1421 | 0 | -5.208 | 0 |  | 07/15/2008 |  | MnROAD Mainline - Interstate 94 | 952587 | 737
3-D-2008 | 3 | Driving | Flexible | 07/22/2010 | Reclaimed |  | 8:57:40 | 111800 | Clay | Rutting | Outside | 0.0569 | 0 | 0.0187 | 0 | -9.708 | 0 |  | 07/15/2008 |  | MnROAD Mainline - Interstate 94 | 952587 | 737
3-D-2008 | 3 | Driving | Flexible | 07/22/2010 | Reclaimed |  | 8:58:28 | 111750 | Clay | Rutting | Inside | 0.2126 | 0.0026 | 0.1122 | 0 | -4.5413 | -7.4788 |  | 07/15/2008 |  | MnROAD Mainline - Interstate 94 | 952587 | 737
3-D-2008 | 3 | Driving | Flexible | 07/22/2010 | Reclaimed |  | 8:58:28 | 111750 | Clay | Rutting | Outside | 0.0696 | 0 | 0.0122 | 0 | -9.3955 | 0 |  | 07/15/2008 |  | MnROAD Mainline - Interstate 94 | 952587 | 737
3-D-2008 | 3 | Driving | Flexible | 07/22/2010 | Reclaimed |  | 8:59:21 | 111700 | Clay | Rutting | Inside | 0.2088 | 0 | 0.0026 | 0 | -4.4997 | -6.708 |  | 07/15/2008 |  | MnROAD Mainline - Interstate 94 | 952587 | 737
3-D-2008 | 3 | Driving | Flexible | 07/22/2010 | Reclaimed |  | 8:59:21 | 111700 | Clay | Rutting | Outside | 0.0643 | 0.001 | 0.0003 | 0 | -9.4372 | -11.0622 |  | 07/15/2008 |  | MnROAD Mainline - Interstate 94 | 952587 | 737
3-D-2008 | 3 | Driving | Flexible | 07/22/2010 | Reclaimed |  | 9:00:22 | 111650 | Clay | Rutting | Inside | 0.3242 | 0 | 0.2009 | 0 | -3.4372 | 0 |  | 07/15/2008 |  | MnROAD Mainline - Interstate 94 | 952587 | 737
3-D-2008 | 3 | Driving | Flexible | 07/22/2010 | Reclaimed |  | 9:00:22 | 111650 | Clay | Rutting | Outside | 0.056 | 0 | 0.0166 | 0 | -9.7288 | 0 |  | 07/15/2008 |  | MnROAD Mainline - Interstate 94 | 952587 | 737
3-D-2008 | 3 | Driving | Flexible | 07/22/2010 | Reclaimed |  | 9:01:05 | 111600 | Clay | Rutting | Inside | 0.2455 | 0 | 0.1613 | 0 | -4.3955 | 0 |  | 07/15/2008 |  | MnROAD Mainline - Interstate 94 | 952587 | 737
3-D-2008 | 3 | Driving | Flexible | 07/22/2010 | Reclaimed |  | 9:01:05 | 111600 | Clay | Rutting | Outside | 0.0528 | 0 | 0.0141 | 0 | -9.6247 | 0 |  | 07/15/2008 |  | MnROAD Mainline - Interstate 94 | 952587 | 737
3-D-2008 | 3 | Driving | Flexible | 07/22/2010 | Reclaimed |  | 9:02:29 | 111550 | Clay | Rutting | Inside | 0.2724 | 0.0005 | 0.1847 | 0 | -4.458 | -6.7497 |  | 07/15/2008 |  | MnROAD Mainline - Interstate 94 | 952587 | 737
3-D-2008 | 3 | Driving | Flexible | 07/22/2010 | Reclaimed |  | 9:02:29 | 111550 | Clay | Rutting | Outside | 0.0638 | 0 | 0.0162 | 0 | -9.2497 | 0 |  | 07/15/2008 |  | MnROAD Mainline - Interstate 94 | 952587 | 737
3-D-2008 | 3 | Driving | Flexible | 07/22/2010 | Reclaimed |  | 9:03:52 | 111500 | Clay | Rutting | Inside | 0.2952 | 0 | 0.5083 | 0 | -4.5205 | 0 |  | 07/15/2008 |  | MnROAD Mainline - Interstate 94 | 952587 | 737
3-D-2008 | 3 | Driving | Flexible | 07/22/2010 | Reclaimed |  | 9:03:52 | 111500 | Clay | Rutting | Outside | 0.0714 | 0 | 0.0767 | 0 | -9.1455 | 0 |  | 07/15/2008 |  | MnROAD Mainline - Interstate 94 | 952587 | 737
3-D-2008 | 3 | Driving | Flexible | 07/22/2010 | Reclaimed |  | 9:04:42 | 111450 | Clay | Rutting | Inside | 0.2358 | 0 | 0.0239 | 0 | -4.4372 | 0 |  | 07/15/2008 |  | MnROAD Mainline - Interstate 94 | 952587 | 737
3-D-2008 | 3 | Driving | Flexible | 07/22/2010 | Reclaimed |  | 9:04:42 | 111450 | Clay | Rutting | Outside | 0.0835 | 0 | 0.0035 | 0 | -9.2497 | 0 |  | 07/15/2008 |  | MnROAD Mainline - Interstate 94 | 952587 | 737
3-D-2008 | 3 | Driving | Flexible | 07/22/2010 | Reclaimed |  | 8:56:54 | 111850 | Clay | Rutting | Outside | 0.0542 | 0 | 0.0028 | 0 | -9.958 | 0 |  | 07/15/2008 |  | MnROAD Mainline - Interstate 94 | 952587 | 737
3-D-2008 | 3 | Driving | Flexible | 07/22/2010 | Reclaimed |  | 8:56:12 | 111900 | Clay | Rutting | Inside | 0.0811 | 0 | 0.0332 | 0 | -4.7705 | 0 |  | 07/15/2008 |  | MnROAD Mainline - Interstate 94 | 952587 | 737
3-D-2008 | 3 | Driving | Flexible | 07/21/2009 | Reclaimed |  | 9:07:46 | 111650 | Clay | Rutting | Outside | 0.0469 | 0 | 0.0089 | 0 | -9.833 | 0 |  | 07/15/2008 |  | MnROAD Mainline - Interstate 94 | 335515 | 371
3-D-2008 | 3 | Driving | Flexible | 07/21/2009 | Reclaimed |  | 9:09:15 | 111600 | Clay | Rutting | Inside | 0.214 | 0 | 0.0047 | 0 | -4.3538 | 0 |  | 07/15/2008 |  | MnROAD Mainline - Interstate 94 | 335515 | 371
3-D-2008 | 3 | Driving | Flexible | 07/21/2009 | Reclaimed |  | 9:09:15 | 111600 | Clay | Rutting | Outside | 0.047 | 0 | 0.0006 | 0 | -9.6038 | 0 |  | 07/15/2008 |  | MnROAD Mainline - Interstate 94 | 335515 | 371
3-D-2008 | 3 | Driving | Flexible | 07/21/2009 | Reclaimed |  | 9:10:54 | 111550 | Clay | Rutting | Inside | 0.2594 | 0 | 0.011 | 0 | -4.3747 | 0 |  | 07/15/2008 |  | MnROAD Mainline - Interstate 94 | 335515 | 371
3-D-2008 | 3 | Driving | Flexible | 07/21/2009 | Reclaimed |  | 9:10:54 | 111550 | Clay | Rutting | Outside | 0.0552 | 0 | 0.0012 | 0 | -8.6663 | 0 |  | 07/15/2008 |  | MnROAD Mainline - Interstate 94 | 335515 | 371
3-D-2008 | 3 | Driving | Flexible | 07/21/2009 | Reclaimed |  | 9:11:58 | 111500 | Clay | Rutting | Inside | 0.2419 | 0 | 0.0156 | 0 | -4.3955 | 0 |  | 07/15/2008 |  | MnROAD Mainline - Interstate 94 | 335515 | 371
3-D-2008 | 3 | Driving | Flexible | 07/21/2009 | Reclaimed |  | 9:11:58 | 111500 | Clay | Rutting | Outside | 0.0594 | 0 | 0.0019 | 0 | -9.6455 | 0 |  | 07/15/2008 |  | MnROAD Mainline - Interstate 94 | 335515 | 371
3-D-2008 | 3 | Driving | Flexible | 07/21/2009 | Reclaimed |  | 9:13:59 | 111450 | Clay | Rutting | Inside | 0.201 | 0.0006 | 0.0287 | 0 | -4.8747 | -7.1455 |  | 07/15/2008 |  | MnROAD Mainline - Interstate 94 | 335515 | 371
3-D-2008 | 3 | Driving | Flexible | 07/21/2009 | Reclaimed |  | 9:04:49 | 111800 | Clay | Rutting | Outside | 0.0512 | 0 | 0.0022 | 0 | -9.7497 | 0 |  | 07/15/2008 |  | MnROAD Mainline - Interstate 94 | 335515 | 371
3-P-2008 | 3 | Passing | Flexible | 07/21/2009 | Reclaimed |  | 9:19:23 | 111550 | Clay | Rutting | Inside | 0.0989 | 0 | 0.0005 | 0 | 4.208 | 0 |  | 07/15/2008 |  | MnROAD Mainline - Interstate 94 | 81300 | 371
3-P-2008 | 3 | Passing | Flexible | 07/21/2009 | Reclaimed |  | 9:19:23 | 111550 | Clay | Rutting | Outside | 0.1536 | 0 | 0.001 | 0 | 9.3747 | 0 |  | 07/15/2008 |  | MnROAD Mainline - Interstate 94 | 81300 | 371
3-P-2008 | 3 | Passing | Flexible | 07/21/2009 | Reclaimed |  | 9:20:18 | 111600 | Clay | Rutting | Inside | 0.1143 | 0 | 0.0167 | 0 | 3.2913 | 0 |  | 07/15/2008 |  | MnROAD Mainline - Interstate 94 | 81300 | 371
3-P-2008 | 3 | Passing | Flexible | 07/21/2009 | Reclaimed |  | 9:20:18 | 111600 | Clay | Rutting | Outside | 0.1608 | 0 | 0.0218 | 0 | 9.8955 | 0 |  | 07/15/2008 |  | MnROAD Mainline - Interstate 94 | 81300 | 371
3-P-2008 | 3 | Passing | Flexible | 07/21/2009 | Reclaimed |  | 9:21:51 | 111650 | Clay | Rutting | Inside | 0.1374 | 0 | 0.0394 | 0 | 2.708 | 0 |  | 07/15/2008 |  | MnROAD Mainline - Interstate 94 | 81300 | 371
3-P-2008 | 3 | Passing | Flexible | 07/21/2009 | Reclaimed |  | 9:21:51 | 111650 | Clay | Rutting | Outside | 0.1632 | 0 | 0.0481 | 0 | 9.7705 | 0 |  | 07/15/2008 |  | MnROAD Mainline - Interstate 94 | 81300 | 371
3-P-2008 | 3 | Passing | Flexible | 07/21/2009 | Reclaimed |  | 9:23:02 | 111700 | Clay | Rutting | Inside | 0.1149 | 0 | 0.0121 | 0 | 2.5413 | 5.6663 |  | 07/15/2008 |  | MnROAD Mainline - Interstate 94 | 81300 | 371
3-P-2008 | 3 | Passing | Flexible | 07/21/2009 | Reclaimed |  | 9:23:02 | 111700 | Clay | Rutting | Outside | 0.0981 | 0 | 0.009 | 0 | 10.083 | 0 |  | 07/15/2008 |  | MnROAD Mainline - Interstate 94 | 81300 | 371
3-P-2008 | 3 | Passing | Flexible | 07/21/2009 | Reclaimed |  | 9:24:05 | 111750 | Clay | Rutting | Inside | 0.0663 | 0 | 0.0046 | 0 | 3.8747 | 0 |  | 07/15/2008 |  | MnROAD Mainline - Interstate 94 | 81300 | 371
3-P-2008 | 3 | Passing | Flexible | 07/21/2009 | Reclaimed |  | 9:24:05 | 111750 | Clay | Rutting | Outside | 0.1125 | 0.0004 | 0.0077 | 0 | 9.708 | 11.9372 |  | 07/15/2008 |  | MnROAD Mainline - Interstate 94 | 81300 | 371
3-P-2008 | 3 | Passing | Flexible | 07/21/2009 | Reclaimed |  | 9:25:08 | 111800 | Clay | Rutting | Inside | 0.0854 | 0 | 0.0227 | 0 | 3.1455 | 0 |  | 07/15/2008 |  | MnROAD Mainline - Interstate 94 | 81300 | 371
3-P-2008 | 3 | Passing | Flexible | 07/21/2009 | Reclaimed |  | 9:25:08 | 111800 | Clay | Rutting | Outside | 0.1324 | 0 | 0.036 | 0 | 9.4372 | 0 |  | 07/15/2008 |  | MnROAD Mainline - Interstate 94 | 81300 | 371
3-P-2008 | 3 | Passing | Flexible | 07/21/2009 | Reclaimed |  | 9:26:49 | 111850 | Clay | Rutting | Inside | 0.0456 | 0 | 0.0036 | 0 | 3.8538 | 0 |  | 07/15/2008 |  | MnROAD Mainline - Interstate 94 | 81300 | 371
3-P-2008 | 3 | Passing | Flexible | 07/21/2009 | Reclaimed |  | 9:26:49 | 111850 | Clay | Rutting | Outside | 0.1847 | 0.001 | 0.0165 | 0 | 9.2497 | 11.833 |  | 07/15/2008 |  | MnROAD Mainline - Interstate 94 | 81300 | 371
3-P-2008 | 3 | Passing | Flexible | 07/21/2009 | Reclaimed |  | 9:27:51 | 111900 | Clay | Rutting | Inside | 0.0682 | 0 | 0.0033 | 0 | 2.9372 | 0 |  | 07/15/2008 |  | MnROAD Mainline - Interstate 94 | 81300 | 371
3-P-2008 | 3 | Passing | Flexible | 07/21/2009 | Reclaimed |  | 9:27:51 | 111900 | Clay | Rutting | Outside | 0.1849 | 0 | 0.0095 | 0 | 9.833 | 0 |  | 07/15/2008 |  | MnROAD Mainline - Interstate 94 | 81300 | 371
3-P-2008 | 3 | Passing | Flexible | 07/21/2009 | Reclaimed |  | 9:15:43 | 111450 | Clay | Rutting | Inside | 0.09 | 0 | 0.0109 | 0 | 3.9372 | 0 |  | 07/15/2008 |  | MnROAD Mainline - Interstate 94 | 81300 | 371
3-P-2008 | 3 | Passing | Flexible | 07/21/2009 | Reclaimed |  | 9:15:43 | 111450 | Clay | Rutting | Outside | 0.1431 | 0 | 0.0214 | 0 | 9.5205 | 0 |  | 07/15/2008 |  | MnROAD Mainline - Interstate 94 | 81300 | 371
3-P-2008 | 3 | Passing | Flexible | 07/21/2009 | Reclaimed |  | 9:18:24 | 111500 | Clay | Rutting | Inside | 0.1341 | 0 | 0.0133 | 0 | 4.3747 | 0 |  | 07/15/2008 |  | MnROAD Mainline - Interstate 94 | 81300 | 371
3-P-2008 | 3 | Passing | Flexible | 07/21/2009 | Reclaimed |  | 9:18:24 | 111500 | Clay | Rutting | Outside | 0.1684 | 0 | 0.0168 | 0 | 10.6247 | 0 |  | 07/15/2008 |  | MnROAD Mainline - Interstate 94 | 81300 | 371
3-D-2008 | 3 | Driving | Flexible | 09/14/2009 | Reclaimed |  | 9:38:26 | 111450 | Clay | Rutting | Inside | 0.2571 | 0.0047 | 0.0829 | 0 | -4.6038 | -7.3122 |  | 07/15/2008 |  | MnROAD Mainline - Interstate 94 | 457042 | 426
3-D-2008 | 3 | Driving | Flexible | 09/14/2009 | Reclaimed |  | 9:26:03 | 111900 | Clay | Rutting | Inside | 0.2381 | 0.1034 | 0.0588 | 0.0039 | -7.1663 | -7.7705 |  | 07/15/2008 |  | MnROAD Mainline - Interstate 94 | 457042 | 426
3-D-2008 | 3 | Driving | Flexible | 09/14/2009 | Reclaimed |  | 9:37:26 | 111500 | Clay | Rutting | Inside | 0.2691 | 0 | 0.0887 | 0 | -4.3747 | 0 |  | 07/15/2008 |  | MnROAD Mainline - Interstate 94 | 457042 | 426
3-D-2008 | 3 | Driving | Flexible | 09/14/2009 | Reclaimed |  | 9:37:26 | 111500 | Clay | Rutting | Outside | 0.0661 | 0 | 0.0124 | 0 | -9.458 | 0 |  | 07/15/2008 |  | MnROAD Mainline - Interstate 94 | 457042 | 426
3-D-2008 | 3 | Driving | Flexible | 09/14/2009 | Reclaimed |  | 9:35:53 | 111550 | Clay | Rutting | Inside | 0.2851 | 0 | 0.0424 | 0 | -4.5622 | 0 |  | 07/15/2008 |  | MnROAD Mainline - Interstate 94 | 457042 | 426
3-D-2008 | 3 | Driving | Flexible | 09/14/2009 | Reclaimed |  | 9:35:53 | 111550 | Clay | Rutting | Outside | 0.0514 | 0 | 0.0035 | 0 | -8.9372 | 0 |  | 07/15/2008 |  | MnROAD Mainline - Interstate 94 | 457042 | 426
3-D-2008 | 3 | Driving | Flexible | 09/14/2009 | Reclaimed |  | 9:34:26 | 111600 | Clay | Rutting | Inside | 0.2628 | 0 | 0.0152 | 0 | -4.3122 | 0 |  | 07/15/2008 |  | MnROAD Mainline - Interstate 94 | 457042 | 426
3-D-2008 | 3 | Driving | Flexible | 09/14/2009 | Reclaimed |  | 9:34:26 | 111600 | Clay | Rutting | Outside | 0.0645 | 0 | 0.0018 | 0 | -9.4997 | 0 |  | 07/15/2008 |  | MnROAD Mainline - Interstate 94 | 457042 | 426
3-D-2008 | 3 | Driving | Flexible | 09/14/2009 | Reclaimed |  | 9:33:06 | 111650 | Clay | Rutting | Inside | 0.3067 | 0 | 0.0727 | 0 | -4.0413 | 0 |  | 07/15/2008 |  | MnROAD Mainline - Interstate 94 | 457042 | 426
3-D-2008 | 3 | Driving | Flexible | 09/14/2009 | Reclaimed |  | 9:33:06 | 111650 | Clay | Rutting | Outside | 0.0561 | 0 | 0.0057 | 0 | -9.6663 | 0 |  | 07/15/2008 |  | MnROAD Mainline - Interstate 94 | 457042 | 426
3-D-2008 | 3 | Driving | Flexible | 09/14/2009 | Reclaimed |  | 9:31:36 | 111700 | Clay | Rutting | Inside | 0.1873 | 0 | 0.0263 | 0 | -4.6247 | 0 |  | 07/15/2008 |  | MnROAD Mainline - Interstate 94 | 457042 | 426
3-D-2008 | 3 | Driving | Flexible | 09/14/2009 | Reclaimed |  | 9:31:36 | 111700 | Clay | Rutting | Outside | 0.0795 | 0 | 0.0039 | 0 | -9.458 | 0 |  | 07/15/2008 |  | MnROAD Mainline - Interstate 94 | 457042 | 426
3-D-2008 | 3 | Driving | Flexible | 09/14/2009 | Reclaimed |  | 9:30:13 | 111750 | Clay | Rutting | Inside | 0.2299 | 0 | 0.0261 | 0 | -4.708 | 0 |  | 07/15/2008 |  | MnROAD Mainline - Interstate 94 | 457042 | 426
3-D-2008 | 3 | Driving | Flexible | 09/14/2009 | Reclaimed |  | 9:30:13 | 111750 | Clay | Rutting | Outside | 0.0515 | 0 | 0.0022 | 0 | -9.4163 | 0 |  | 07/15/2008 |  | MnROAD Mainline - Interstate 94 | 457042 | 426
3-D-2008 | 3 | Driving | Flexible | 09/14/2009 | Reclaimed |  | 9:28:46 | 111800 | Clay | Rutting | Inside | 0.2027 | 0 | 0.0139 | 0 | -4.8122 | 0 |  | 07/15/2008 |  | MnROAD Mainline - Interstate 94 | 457042 | 426
3-D-2008 | 3 | Driving | Flexible | 09/14/2009 | Reclaimed |  | 9:28:46 | 111800 | Clay | Rutting | Outside | 0.0476 | 0 | 0.0015 | 0 | -9.7497 | 0 |  | 07/15/2008 |  | MnROAD Mainline - Interstate 94 | 457042 | 426
3-D-2008 | 3 | Driving | Flexible | 09/14/2009 | Reclaimed |  | 9:27:04 | 111850 | Clay | Rutting | Inside | 0.1858 | 0 | 0.0058 | 0 | -4.8538 | 0 |  | 07/15/2008 |  | MnROAD Mainline - Interstate 94 | 457042 | 426
3-D-2008 | 3 | Driving | Flexible | 09/14/2009 | Reclaimed |  | 9:27:04 | 111850 | Clay | Rutting | Outside | 0.0375 | 0 | 0.0007 | 0 | -9.9163 | 0 |  | 07/15/2008 |  | MnROAD Mainline - Interstate 94 | 457042 | 426
3-D-2008 | 3 | Driving | Flexible | 09/14/2009 | Reclaimed |  | 9:38:26 | 111450 | Clay | Rutting | Outside | 0.0697 | 0 | 0.0126 | 0 | -9.8955 | 0 |  | 07/15/2008 |  | MnROAD Mainline - Interstate 94 | 457042 | 426
3-P-2008 | 3 | Passing | Flexible | 09/14/2009 | Reclaimed |  | 9:53:04 | 111900 | Clay | Rutting | Inside | 0.0876 | 0 | 0.0154 | 0 | 3.1663 | 0 |  | 07/15/2008 |  | MnROAD Mainline - Interstate 94 | 116116 | 426
3-P-2008 | 3 | Passing | Flexible | 09/14/2009 | Reclaimed |  | 9:50:55 | 111850 | Clay | Rutting | Outside | 0.1406 | 0 | 0.0828 | 0 | 10.2497 | 0 |  | 07/15/2008 |  | MnROAD Mainline - Interstate 94 | 116116 | 426
3-P-2008 | 3 | Passing | Flexible | 09/14/2009 | Reclaimed |  | 9:50:55 | 111850 | Clay | Rutting | Inside | 0.0934 | 0 | 0.0602 | 0 | 3.1038 | 0 |  | 07/15/2008 |  | MnROAD Mainline - Interstate 94 | 116116 | 426
3-P-2008 | 3 | Passing | Flexible | 09/14/2009 | Reclaimed |  | 9:49:17 | 111800 | Clay | Rutting | Outside | 0.1739 | 0 | 0.11 | 0 | 9.3538 | 0 |  | 07/15/2008 |  | MnROAD Mainline - Interstate 94 | 116116 | 426
3-P-2008 | 3 | Passing | Flexible | 09/14/2009 | Reclaimed |  | 9:49:17 | 111800 | Clay | Rutting | Inside | 0.1259 | 0 | 0.0827 | 0 | 3.458 | 0 |  | 07/15/2008 |  | MnROAD Mainline - Interstate 94 | 116116 | 426
3-P-2008 | 3 | Passing | Flexible | 09/14/2009 | Reclaimed |  | 9:48:08 | 111750 | Clay | Rutting | Outside | 0.0971 | 0 | 0.0112 | 0 | 9.4997 | 0 |  | 07/15/2008 |  | MnROAD Mainline - Interstate 94 | 116116 | 426
3-P-2008 | 3 | Passing | Flexible | 09/14/2009 | Reclaimed |  | 9:48:08 | 111750 | Clay | Rutting | Inside | 0.0822 | 0 | 0.0114 | 0 | 2.7288 | 5.7913 |  | 07/15/2008 |  | MnROAD Mainline - Interstate 94 | 116116 | 426
3-P-2008 | 3 | Passing | Flexible | 09/14/2009 | Reclaimed |  | 9:46:13 | 111700 | Clay | Rutting | Inside | 0.139 | 0 | 0.0113 | 0 | 2.8747 | 0 |  | 07/15/2008 |  | MnROAD Mainline - Interstate 94 | 116116 | 426
3-P-2008 | 3 | Passing | Flexible | 09/14/2009 | Reclaimed |  | 9:46:13 | 111700 | Clay | Rutting | Outside | 0.1103 | 0 | 0.0086 | 0 | 9.583 | 0 |  | 07/15/2008 |  | MnROAD Mainline - Interstate 94 | 116116 | 426
3-P-2008 | 3 | Passing | Flexible | 09/14/2009 | Reclaimed |  | 9:45:10 | 111650 | Clay | Rutting | Outside | 0.1677 | 0 | 0.0062 | 0 | 9.5413 | 0 |  | 07/15/2008 |  | MnROAD Mainline - Interstate 94 | 116116 | 426
3-P-2008 | 3 | Passing | Flexible | 09/14/2009 | Reclaimed |  | 9:45:10 | 111650 | Clay | Rutting | Inside | 0.155 | 0 | 0.0062 | 0 | 2.7705 | 0 |  | 07/15/2008 |  | MnROAD Mainline - Interstate 94 | 116116 | 426
3-P-2008 | 3 | Passing | Flexible | 09/14/2009 | Reclaimed |  | 9:44:02 | 111600 | Clay | Rutting | Outside | 0.1311 | 0 | 0.0231 | 0 | 9.9788 | 0 |  | 07/15/2008 |  | MnROAD Mainline - Interstate 94 | 116116 | 426
3-P-2008 | 3 | Passing | Flexible | 09/14/2009 | Reclaimed |  | 9:44:02 | 111600 | Clay | Rutting | Inside | 0.1197 | 0 | 0.0209 | 0 | 3.2913 | 0 |  | 07/15/2008 |  | MnROAD Mainline - Interstate 94 | 116116 | 426
3-P-2008 | 3 | Passing | Flexible | 09/14/2009 | Reclaimed |  | 9:43:12 | 111550 | Clay | Rutting | Outside | 0.1538 | 0 | 0.0008 | 0 | 10.3122 | 0 |  | 07/15/2008 |  | MnROAD Mainline - Interstate 94 | 116116 | 426
3-P-2008 | 3 | Passing | Flexible | 09/14/2009 | Reclaimed |  | 9:43:12 | 111550 | Clay | Rutting | Inside | 0.0921 | 0 | 0.0004 | 0 | 2.6872 | 0 |  | 07/15/2008 |  | MnROAD Mainline - Interstate 94 | 116116 | 426
3-P-2008 | 3 | Passing | Flexible | 09/14/2009 | Reclaimed |  | 9:42:18 | 111500 | Clay | Rutting | Outside | 0.1946 | 0 | 0.1171 | 0 | 10.458 | 0 |  | 07/15/2008 |  | MnROAD Mainline - Interstate 94 | 116116 | 426
3-P-2008 | 3 | Passing | Flexible | 01/22/2009 | Reclaimed |  | 12:52:05 | 111750 | Clay | Rutting | Outside | 0.0554 | 0 | 0.0003 | 0 | 10.8955 | 0 |  | 07/15/2008 |  | MnROAD Mainline - Interstate 94 |  | 191
3-P-2008 | 3 | Passing | Flexible | 01/22/2009 | Reclaimed |  | 12:52:05 | 111750 | Clay | Rutting | Inside | 0 | 0 | 0 | 0 | 3.083 | 0 |  | 07/15/2008 |  | MnROAD Mainline - Interstate 94 |  | 191
3-P-2008 | 3 | Passing | Flexible | 01/22/2009 | Reclaimed |  | 12:51:19 | 111700 | Clay | Rutting | Outside | 0.0445 | 0 | 0.0008 | 0 | 10.4372 | 0 |  | 07/15/2008 |  | MnROAD Mainline - Interstate 94 |  | 191
3-P-2008 | 3 | Passing | Flexible | 01/22/2009 | Reclaimed |  | 12:51:19 | 111700 | Clay | Rutting | Inside | 0 | 0 | 0 | 0 | 3.083 | 0 |  | 07/15/2008 |  | MnROAD Mainline - Interstate 94 |  | 191
3-P-2008 | 3 | Passing | Flexible | 01/22/2009 | Reclaimed |  | 12:50:36 | 111650 | Clay | Rutting | Outside | 0.0645 | 0.0012 | 0.0166 | 0 | 8.8747 | 11.5413 |  | 07/15/2008 |  | MnROAD Mainline - Interstate 94 |  | 191
3-P-2008 | 3 | Passing | Flexible | 01/22/2009 | Reclaimed |  | 12:50:36 | 111650 | Clay | Rutting | Inside | 0.0328 | 0 | 0.005 | 0 | 3.083 | 0 |  | 07/15/2008 |  | MnROAD Mainline - Interstate 94 |  | 191
3-P-2008 | 3 | Passing | Flexible | 01/22/2009 | Reclaimed |  | 12:49:56 | 111600 | Clay | Rutting | Outside | 0.059 | 0 | 0.0068 | 0 | 9.9163 | 0 |  | 07/15/2008 |  | MnROAD Mainline - Interstate 94 |  | 191
3-P-2008 | 3 | Passing | Flexible | 01/22/2009 | Reclaimed |  | 12:49:56 | 111600 | Clay | Rutting | Inside | 0.0454 | 0 | 0.0039 | 0 | 4.6038 | 0 |  | 07/15/2008 |  | MnROAD Mainline - Interstate 94 |  | 191
3-P-2008 | 3 | Passing | Flexible | 01/22/2009 | Reclaimed |  | 12:49:22 | 111550 | Clay | Rutting | Outside | 0.0546 | 0 | 0.0077 | 0 | 8.8955 | 0 |  | 07/15/2008 |  | MnROAD Mainline - Interstate 94 |  | 191
3-P-2008 | 3 | Passing | Flexible | 01/22/2009 | Reclaimed |  | 12:49:22 | 111550 | Clay | Rutting | Inside | 0.0243 | 0 | 0.0009 | 0 | 3.6455 | 0 |  | 07/15/2008 |  | MnROAD Mainline - Interstate 94 |  | 191
3-P-2008 | 3 | Passing | Flexible | 01/22/2009 | Reclaimed |  | 12:48:40 | 111500 | Clay | Rutting | Outside | 0.0473 | 0 | 0.0035 | 0 | 9.083 | 0 |  | 07/15/2008 |  | MnROAD Mainline - Interstate 94 |  | 191
3-P-2008 | 3 | Passing | Flexible | 01/22/2009 | Reclaimed |  | 12:48:40 | 111500 | Clay | Rutting | Inside | 0.0506 | 0 | 0.0026 | 0 | 4.458 | 0 |  | 07/15/2008 |  | MnROAD Mainline - Interstate 94 |  | 191
3-P-2008 | 3 | Passing | Flexible | 01/22/2009 | Reclaimed |  | 12:47:59 | 111450 | Clay | Rutting | Outside | 0.0841 | 0 | 0.0123 | 0 | 9.4163 | 0 |  | 07/15/2008 |  | MnROAD Mainline - Interstate 94 |  | 191
3-P-2008 | 3 | Passing | Flexible | 01/22/2009 | Reclaimed |  | 12:54:17 | 111900 | Clay | Rutting | Inside | 0.0166 | 0 | 0.0003 | 0 | 4.4997 | 0 |  | 07/15/2008 |  | MnROAD Mainline - Interstate 94 |  | 191
3-D-2008 | 3 | Driving | Flexible | 04/20/2009 | Reclaimed |  | 8:45:36 | 111900 | Clay | Rutting | Inside | 0.7748 | 0.5069 | 0.3085 | 0.0807 | -6.6038 | -6.7497 |  | 07/15/2008 |  | MnROAD Mainline - Interstate 94 | 126583 | 279
3-D-2008 | 3 | Driving | Flexible | 04/20/2009 | Reclaimed |  | 8:46:53 | 111850 | Clay | Rutting | Inside | 0.0712 | 0.0003 | 0.0085 | 0 | -4.3122 | -6.208 |  | 07/15/2008 |  | MnROAD Mainline - Interstate 94 | 126583 | 279
3-D-2008 | 3 | Driving | Flexible | 04/20/2009 | Reclaimed |  | 8:54:39 | 111450 | Clay | Rutting | Inside | 0.1484 | 0 | 0.0072 | 0 | -3.9163 | 0 |  | 07/15/2008 |  | MnROAD Mainline - Interstate 94 | 126583 | 279
3-D-2008 | 3 | Driving | Flexible | 04/20/2009 | Reclaimed |  | 8:53:48 | 111500 | Clay | Rutting | Outside | 0.0388 | 0 | 0.0015 | 0 | -8.1455 | 0 |  | 07/15/2008 |  | MnROAD Mainline - Interstate 94 | 126583 | 279
3-D-2008 | 3 | Driving | Flexible | 04/20/2009 | Reclaimed |  | 8:53:48 | 111500 | Clay | Rutting | Inside | 0.1603 | 0 | 0.0116 | 0 | -4.6663 | 0 |  | 07/15/2008 |  | MnROAD Mainline - Interstate 94 | 126583 | 279
3-D-2008 | 3 | Driving | Flexible | 04/20/2009 | Reclaimed |  | 8:52:58 | 111550 | Clay | Rutting | Outside | 0.039 | 0 | 0.0017 | 0 | -9.7288 | 0 |  | 07/15/2008 |  | MnROAD Mainline - Interstate 94 | 126583 | 279
3-D-2008 | 3 | Driving | Flexible | 04/20/2009 | Reclaimed |  | 8:52:58 | 111550 | Clay | Rutting | Inside | 0.1837 | 0 | 0.0223 | 0 | -4.5205 | 0 |  | 07/15/2008 |  | MnROAD Mainline - Interstate 94 | 126583 | 279
3-D-2008 | 3 | Driving | Flexible | 04/20/2009 | Reclaimed |  | 8:51:46 | 111600 | Clay | Rutting | Outside | 0.0392 | 0 | 0.0002 | 0 | -9.4372 | 0 |  | 07/15/2008 |  | MnROAD Mainline - Interstate 94 | 126583 | 279
3-D-2008 | 3 | Driving | Flexible | 04/20/2009 | Reclaimed |  | 8:51:46 | 111600 | Clay | Rutting | Inside | 0.1739 | 0 | 0.0024 | 0 | -3.458 | 0 |  | 07/15/2008 |  | MnROAD Mainline - Interstate 94 | 126583 | 279
3-D-2008 | 3 | Driving | Flexible | 04/20/2009 | Reclaimed |  | 8:50:55 | 111650 | Clay | Rutting | Outside | 0.0528 | 0 | 0.0092 | 0 | -9.6247 | 0 |  | 07/15/2008 |  | MnROAD Mainline - Interstate 94 | 126583 | 279
3-D-2008 | 3 | Driving | Flexible | 04/20/2009 | Reclaimed |  | 8:50:55 | 111650 | Clay | Rutting | Inside | 0.1516 | 0 | 0.0673 | 0 | -3.6872 | 0 |  | 07/15/2008 |  | MnROAD Mainline - Interstate 94 | 126583 | 279
3-D-2008 | 3 | Driving | Flexible | 04/20/2009 | Reclaimed |  | 8:50:11 | 111700 | Clay | Rutting | Outside | 0.0478 | 0.0003 | 0.0039 | 0 | -9.3747 | -10.0205 |  | 07/15/2008 |  | MnROAD Mainline - Interstate 94 | 126583 | 279
3-D-2008 | 3 | Driving | Flexible | 04/20/2009 | Reclaimed |  | 8:50:11 | 111700 | Clay | Rutting | Inside | 0.1153 | 0 | 0.0159 | 0 | -3.833 | 0 |  | 07/15/2008 |  | MnROAD Mainline - Interstate 94 | 126583 | 279
3-D-2008 | 3 | Driving | Flexible | 04/20/2009 | Reclaimed |  | 8:49:20 | 111750 | Clay | Rutting | Outside | 0.035 | 0 | 0.0007 | 0 | -9.4163 | 0 |  | 07/15/2008 |  | MnROAD Mainline - Interstate 94 | 126583 | 279
3-D-2008 | 3 | Driving | Flexible | 04/20/2009 | Reclaimed |  | 8:49:20 | 111750 | Clay | Rutting | Inside | 0.1413 | 0.0029 | 0.0077 | 0 | -4.083 | -7.0205 |  | 07/15/2008 |  | MnROAD Mainline - Interstate 94 | 126583 | 279
3-D-2008 | 3 | Driving | Flexible | 04/20/2009 | Reclaimed |  | 8:47:59 | 111800 | Clay | Rutting | Outside | 0.0349 | 0 | 0.0033 | 0 | -9.708 | 0 |  | 07/15/2008 |  | MnROAD Mainline - Interstate 94 | 126583 | 279
3-D-2008 | 3 | Driving | Flexible | 04/20/2009 | Reclaimed |  | 8:47:59 | 111800 | Clay | Rutting | Inside | 0.107 | 0 | 0.0179 | 0 | -4.4163 | 0 |  | 07/15/2008 |  | MnROAD Mainline - Interstate 94 | 126583 | 279
3-D-2008 | 3 | Driving | Flexible | 04/20/2009 | Reclaimed |  | 8:46:53 | 111850 | Clay | Rutting | Outside | 0.0189 | 0 | 0.0009 | 0 | -8.3955 | 0 |  | 07/15/2008 |  | MnROAD Mainline - Interstate 94 | 126583 | 279
3-D-2008 | 3 | Driving | Flexible | 04/20/2009 | Reclaimed |  | 8:54:39 | 111450 | Clay | Rutting | Outside | 0.0364 | 0 | 0.0006 | 0 | -9.8122 | 0 |  | 07/15/2008 |  | MnROAD Mainline - Interstate 94 | 126583 | 279
3-P-2008 | 3 | Passing | Flexible | 04/20/2009 | Reclaimed |  | 8:55:36 | 111450 | Clay | Rutting | Inside | 0.036 | 0 | 0.0036 | 0 | 4.5205 | 0 |  | 07/15/2008 |  | MnROAD Mainline - Interstate 94 | 27111 | 279
3-P-2008 | 3 | Passing | Flexible | 04/20/2009 | Reclaimed |  | 9:04:12 | 111900 | Clay | Rutting | Outside | 0.1034 | 0 | 0.0026 | 0 | 9.8538 | 0 |  | 07/15/2008 |  | MnROAD Mainline - Interstate 94 | 27111 | 279
3-P-2008 | 3 | Passing | Flexible | 04/20/2009 | Reclaimed |  | 9:04:12 | 111900 | Clay | Rutting | Inside | 0.031 | 0 | 0.0004 | 0 | 4.083 | 0 |  | 07/15/2008 |  | MnROAD Mainline - Interstate 94 | 27111 | 279
3-P-2008 | 3 | Passing | Flexible | 04/20/2009 | Reclaimed |  | 9:03:19 | 111850 | Clay | Rutting | Outside | 0.0722 | 0 | 0.0115 | 0 | 10.1455 | 0 |  | 07/15/2008 |  | MnROAD Mainline - Interstate 94 | 27111 | 279
3-P-2008 | 3 | Passing | Flexible | 04/20/2009 | Reclaimed |  | 9:03:19 | 111850 | Clay | Rutting | Inside | 0.0546 | 0 | 0.0054 | 0 | 4.1247 | 0 |  | 07/15/2008 |  | MnROAD Mainline - Interstate 94 | 27111 | 279
3-P-2008 | 3 | Passing | Flexible | 04/20/2009 | Reclaimed |  | 9:02:00 | 111800 | Clay | Rutting | Outside | 0.0744 | 0 | 0.0234 | 0 | 10.4372 | 0 |  | 07/15/2008 |  | MnROAD Mainline - Interstate 94 | 27111 | 279
3-P-2008 | 3 | Passing | Flexible | 04/20/2009 | Reclaimed |  | 9:02:00 | 111800 | Clay | Rutting | Inside | 0.0479 | 0 | 0.0132 | 0 | 4.5205 | 0 |  | 07/15/2008 |  | MnROAD Mainline - Interstate 94 | 27111 | 279
3-P-2008 | 3 | Passing | Flexible | 04/20/2009 | Reclaimed |  | 9:01:05 | 111750 | Clay | Rutting | Outside | 0.049 | 0 | 0.0012 | 0 | 10.8538 | 0 |  | 07/15/2008 |  | MnROAD Mainline - Interstate 94 | 27111 | 279
3-P-2008 | 3 | Passing | Flexible | 04/20/2009 | Reclaimed |  | 9:01:05 | 111750 | Clay | Rutting | Inside | 0.0558 | 0.0011 | 0.0008 | 0 | 4.5413 | 5.6663 |  | 07/15/2008 |  | MnROAD Mainline - Interstate 94 | 27111 | 279
3-P-2008 | 3 | Passing | Flexible | 04/20/2009 | Reclaimed |  | 9:00:17 | 111700 | Clay | Rutting | Outside | 0.079 | 0 | 0.0014 | 0 | 9.6455 | 0 |  | 07/15/2008 |  | MnROAD Mainline - Interstate 94 | 27111 | 279
3-P-2008 | 3 | Passing | Flexible | 04/20/2009 | Reclaimed |  | 9:00:17 | 111700 | Clay | Rutting | Inside | 0.0588 | 0 | 0.0014 | 0 | 4.2288 | 0 |  | 07/15/2008 |  | MnROAD Mainline - Interstate 94 | 27111 | 279
3-P-2008 | 3 | Passing | Flexible | 04/20/2009 | Reclaimed |  | 8:59:11 | 111650 | Clay | Rutting | Outside | 0.0835 | 0 | 0.0402 | 0 | 8.958 | 0 |  | 07/15/2008 |  | MnROAD Mainline - Interstate 94 | 27111 | 279
3-P-2008 | 3 | Passing | Flexible | 04/20/2009 | Reclaimed |  | 8:59:11 | 111650 | Clay | Rutting | Inside | 0.0498 | 0 | 0.0174 | 0 | 1.9163 | 0 |  | 07/15/2008 |  | MnROAD Mainline - Interstate 94 | 27111 | 279
3-P-2008 | 3 | Passing | Flexible | 04/20/2009 | Reclaimed |  | 8:58:21 | 111600 | Clay | Rutting | Outside | 0.0713 | 0 | 0.002 | 0 | 9.9372 | 0 |  | 07/15/2008 |  | MnROAD Mainline - Interstate 94 | 27111 | 279
3-P-2008 | 3 | Passing | Flexible | 04/20/2009 | Reclaimed |  | 8:58:21 | 111600 | Clay | Rutting | Inside | 0.0452 | 0 | 0.0012 | 0 | 2.6038 | 0 |  | 07/15/2008 |  | MnROAD Mainline - Interstate 94 | 27111 | 279
3-P-2008 | 3 | Passing | Flexible | 04/20/2009 | Reclaimed |  | 8:57:31 | 111550 | Clay | Rutting | Outside | 0.0608 | 0 | 0.0115 | 0 | 9.2913 | 0 |  | 07/15/2008 |  | MnROAD Mainline - Interstate 94 | 27111 | 279
3-P-2008 | 3 | Passing | Flexible | 04/20/2009 | Reclaimed |  | 8:57:31 | 111550 | Clay | Rutting | Inside | 0.0281 | 0 | 0.0009 | 0 | 3.3122 | 0 |  | 07/15/2008 |  | MnROAD Mainline - Interstate 94 | 27111 | 279
3-P-2008 | 3 | Passing | Flexible | 04/20/2009 | Reclaimed |  | 8:55:36 | 111450 | Clay | Rutting | Outside | 0.08 | 0 | 0.0103 | 0 | 9.6663 | 0 |  | 07/15/2008 |  | MnROAD Mainline - Interstate 94 | 27111 | 279
3-P-2008 | 3 | Passing | Flexible | 04/20/2009 | Reclaimed |  | 8:56:28 | 111500 | Clay | Rutting | Inside | 0.0514 | 0.0004 | 0.0033 | 0 | 4.0413 | 5.4163 |  | 07/15/2008 |  | MnROAD Mainline - Interstate 94 | 27111 | 279
3-P-2008 | 3 | Passing | Flexible | 04/20/2009 | Reclaimed |  | 8:56:28 | 111500 | Clay | Rutting | Outside | 0.0888 | 0 | 0.0083 | 0 | 10.5413 | 0 |  | 07/15/2008 |  | MnROAD Mainline - Interstate 94 | 27111 | 279
3-D-2008 | 3 | Driving | Flexible | 07/21/2009 | Reclaimed |  | 9:04:49 | 111800 | Clay | Rutting | Inside | 0.2024 | 0 | 0.0202 | 0 | -5.1663 | 0 |  | 07/15/2008 |  | MnROAD Mainline - Interstate 94 | 335515 | 371
3-D-2008 | 3 | Driving | Flexible | 07/21/2009 | Reclaimed |  | 9:13:59 | 111450 | Clay | Rutting | Outside | 0.061 | 0 | 0.0043 | 0 | -9.3747 | 0 |  | 07/15/2008 |  | MnROAD Mainline - Interstate 94 | 335515 | 371
3-D-2008 | 3 | Driving | Flexible | 07/21/2009 | Reclaimed |  | 9:05:57 | 111750 | Clay | Rutting | Inside | 0.2197 | 0 | 0.0721 | 0 | -3.7288 | 0 |  | 07/15/2008 |  | MnROAD Mainline - Interstate 94 | 335515 | 371
3-D-2008 | 3 | Driving | Flexible | 07/21/2009 | Reclaimed |  | 9:05:57 | 111750 | Clay | Rutting | Outside | 0.043 | 0 | 0.0053 | 0 | -9.3955 | 0 |  | 07/15/2008 |  | MnROAD Mainline - Interstate 94 | 335515 | 371
3-D-2008 | 3 | Driving | Flexible | 07/21/2009 | Reclaimed |  | 9:06:50 | 111700 | Clay | Rutting | Inside | 0.2021 | 0 | 0.0371 | 0 | -4.4788 | 0 |  | 07/15/2008 |  | MnROAD Mainline - Interstate 94 | 335515 | 371
3-D-2008 | 3 | Driving | Flexible | 07/21/2009 | Reclaimed |  | 9:06:50 | 111700 | Clay | Rutting | Outside | 0.0644 | 0 | 0.0052 | 0 | -9.4163 | 0 |  | 07/15/2008 |  | MnROAD Mainline - Interstate 94 | 335515 | 371
3-D-2008 | 3 | Driving | Flexible | 07/21/2009 | Reclaimed |  | 9:07:46 | 111650 | Clay | Rutting | Inside | 0.3059 | 0.003 | 0.1036 | 0 | -3.3747 | -7.1038 |  | 07/15/2008 |  | MnROAD Mainline - Interstate 94 | 335515 | 371
3-D-2008 | 3 | Driving | Flexible | 07/21/2009 | Reclaimed |  | 9:02:34 | 111900 | Clay | Rutting | Inside | 0.3106 | 0.9836 | 0.1004 | 0.3616 | -1.2497 | -0.4997 |  | 07/15/2008 |  | MnROAD Mainline - Interstate 94 | 335515 | 371
3-D-2008 | 3 | Driving | Flexible | 07/21/2009 | Reclaimed |  | 9:02:34 | 111900 | Clay | Rutting | Outside | 0.1854 | 1.2325 | 0.1127 | 0.5788 | -9.8538 | -4.8538 |  | 07/15/2008 |  | MnROAD Mainline - Interstate 94 | 335515 | 371
3-D-2008 | 3 | Driving | Flexible | 07/21/2009 | Reclaimed |  | 9:03:39 | 111850 | Clay | Rutting | Inside | 0.1976 | 0.0001 | 0.0304 | 0 | -5.208 | -6.9163 |  | 07/15/2008 |  | MnROAD Mainline - Interstate 94 | 335515 | 371
3-D-2008 | 3 | Driving | Flexible | 07/21/2009 | Reclaimed |  | 9:03:39 | 111850 | Clay | Rutting | Outside | 0.0426 | 0 | 0.0029 | 0 | -9.8955 | 0 |  | 07/15/2008 |  | MnROAD Mainline - Interstate 94 | 335515 | 371
3-D-1990 | 3 | Driving | Flexible | 04/09/2008 | Aggregate |  | 15:55:11 | 111550 | Clay | Rutting | Outside | 0.3879 | 0.0882 | 0.0278 | 0.0023 | -10.1247 | -11.333 |  | 11/14/1990 | 07/14/2008 | MnROAD Mainline - Interstate 94 | 8191753 | 6356
3-D-1990 | 3 | Driving | Flexible | 04/09/2008 | Aggregate |  | 15:55:11 | 111550 | Clay | Rutting | Inside | 0.3978 | 0.2135 | 0.0264 | 0.0104 | -4.0413 | -4.458 |  | 11/14/1990 | 07/14/2008 | MnROAD Mainline - Interstate 94 | 8191753 | 6356
3-D-1990 | 3 | Driving | Flexible | 04/09/2008 | Aggregate |  | 15:54:38 | 111600 | Clay | Rutting | Outside | 0.3457 | 0.0142 | 0.2439 | 0.0009 | -10.3122 | -11.3747 |  | 11/14/1990 | 07/14/2008 | MnROAD Mainline - Interstate 94 | 8191753 | 6356
3-D-1990 | 3 | Driving | Flexible | 04/09/2008 | Aggregate |  | 15:54:38 | 111600 | Clay | Rutting | Inside | 0.4138 | 0.2243 | 0.2666 | 0.0924 | -4.5622 | -4.6247 |  | 11/14/1990 | 07/14/2008 | MnROAD Mainline - Interstate 94 | 8191753 | 6356
3-D-1990 | 3 | Driving | Flexible | 04/09/2008 | Aggregate |  | 15:54:06 | 111650 | Clay | Rutting | Outside | 0.4002 | 0.0626 | 0.1213 | 0.0026 | -9.7288 | -11.3538 |  | 11/14/1990 | 07/14/2008 | MnROAD Mainline - Interstate 94 | 8191753 | 6356
3-D-1990 | 3 | Driving | Flexible | 04/09/2008 | Aggregate |  | 15:54:06 | 111650 | Clay | Rutting | Inside | 0.461 | 0.2151 | 0.1288 | 0.0319 | -4.4788 | -4.4997 |  | 11/14/1990 | 07/14/2008 | MnROAD Mainline - Interstate 94 | 8191753 | 6356
3-D-1990 | 3 | Driving | Flexible | 04/09/2008 | Aggregate |  | 15:53:25 | 111700 | Clay | Rutting | Outside | 0.3684 | 0.0246 | 0.5316 | 0.0036 | -9.8747 | -11.208 |  | 11/14/1990 | 07/14/2008 | MnROAD Mainline - Interstate 94 | 8191753 | 6356
3-D-1990 | 3 | Driving | Flexible | 04/09/2008 | Aggregate |  | 15:53:25 | 111700 | Clay | Rutting | Inside | 0.3946 | 0.1947 | 0.5247 | 0.1463 | -4.208 | -4.3538 |  | 11/14/1990 | 07/14/2008 | MnROAD Mainline - Interstate 94 | 8191753 | 6356
3-D-1990 | 3 | Driving | Flexible | 04/09/2008 | Aggregate |  | 15:52:58 | 111750 | Clay | Rutting | Outside | 0.4009 | 0.0237 | 0.0638 | 0.0003 | -10.1663 | -11.4997 |  | 11/14/1990 | 07/14/2008 | MnROAD Mainline - Interstate 94 | 8191753 | 6356
3-D-1990 | 3 | Driving | Flexible | 04/09/2008 | Aggregate |  | 15:52:58 | 111750 | Clay | Rutting | Inside | 0.4154 | 0.1835 | 0.0602 | 0.011 | -4.458 | -4.5205 |  | 11/14/1990 | 07/14/2008 | MnROAD Mainline - Interstate 94 | 8191753 | 6356
3-D-1990 | 3 | Driving | Flexible | 04/09/2008 | Aggregate |  | 15:52:23 | 111800 | Clay | Rutting | Outside | 0.477 | 0.0916 | 0.0509 | 0.0044 | -10.2288 | -11.2288 |  | 11/14/1990 | 07/14/2008 | MnROAD Mainline - Interstate 94 | 8191753 | 6356
3-D-1990 | 3 | Driving | Flexible | 04/09/2008 | Aggregate |  | 15:52:23 | 111800 | Clay | Rutting | Inside | 0.5141 | 0.3081 | 0.0491 | 0.0181 | -4.3747 | -4.5622 |  | 11/14/1990 | 07/14/2008 | MnROAD Mainline - Interstate 94 | 8191753 | 6356
3-D-1990 | 3 | Driving | Flexible | 04/09/2008 | Aggregate |  | 15:51:53 | 111850 | Clay | Rutting | Outside | 0.4823 | 0.1117 | 0.0175 | 0.0022 | -9.833 | -11.2497 |  | 11/14/1990 | 07/14/2008 | MnROAD Mainline - Interstate 94 | 8191753 | 6356
3-D-1990 | 3 | Driving | Flexible | 04/09/2008 | Aggregate |  | 15:51:53 | 111850 | Clay | Rutting | Inside | 0.4579 | 0.2831 | 0.016 | 0.0062 | -4.1455 | -4.3122 |  | 11/14/1990 | 07/14/2008 | MnROAD Mainline - Interstate 94 | 8191753 | 6356
3-D-1990 | 3 | Driving | Flexible | 04/09/2008 | Aggregate |  | 15:51:29 | 111900 | Clay | Rutting | Outside | 0.4321 | 0.074 | 0.1057 | 0.008 | -10.1247 | -11.4163 |  | 11/14/1990 | 07/14/2008 | MnROAD Mainline - Interstate 94 | 8191753 | 6356
3-D-1990 | 3 | Driving | Flexible | 04/09/2008 | Aggregate |  | 15:51:29 | 111900 | Clay | Rutting | Inside | 0.4398 | 0.2446 | 0.093 | 0.0303 | -4.208 | -4.2705 |  | 11/14/1990 | 07/14/2008 | MnROAD Mainline - Interstate 94 | 8191753 | 6356
3-D-1990 | 3 | Driving | Flexible | 04/09/2008 | Aggregate |  | 15:56:41 | 111450 | Clay | Rutting | Outside | 0.4657 | 0.1081 | 0.0547 | 0.0055 | -9.458 | -10.7913 |  | 11/14/1990 | 07/14/2008 | MnROAD Mainline - Interstate 94 | 8191753 | 6356
3-D-1990 | 3 | Driving | Flexible | 04/09/2008 | Aggregate |  | 15:56:04 | 111500 | Clay | Rutting | Inside | 0.4679 | 0.3936 | 0.0093 | 0.007 | -4.1247 | -4.1663 |  | 11/14/1990 | 07/14/2008 | MnROAD Mainline - Interstate 94 | 8191753 | 6356
3-P-1990 | 3 | Passing | Flexible | 04/09/2008 | Aggregate |  | 16:02:41 | 111900 | Clay | Rutting | Outside | 0.3172 | 0.0015 | 0.1847 | 0 | 9.2705 | 10.5205 |  | 11/14/1990 | 07/14/2008 | MnROAD Mainline - Interstate 94 | 2322178 | 6356
3-P-1990 | 3 | Passing | Flexible | 04/09/2008 | Aggregate |  | 16:02:41 | 111900 | Clay | Rutting | Inside | 0.1413 | 0.0025 | 0.0853 | 0 | 3.8538 | 4.958 |  | 11/14/1990 | 07/14/2008 | MnROAD Mainline - Interstate 94 | 2322178 | 6356
3-P-1990 | 3 | Passing | Flexible | 04/09/2008 | Aggregate |  | 16:02:08 | 111850 | Clay | Rutting | Outside | 0.3231 | 0 | 0.0218 | 0 | 8.9788 | 0 |  | 11/14/1990 | 07/14/2008 | MnROAD Mainline - Interstate 94 | 2322178 | 6356
3-P-1990 | 3 | Passing | Flexible | 04/09/2008 | Aggregate |  | 16:02:08 | 111850 | Clay | Rutting | Inside | 0.2274 | 0.0186 | 0.0104 | 0.0001 | 3.2497 | 3.2705 |  | 11/14/1990 | 07/14/2008 | MnROAD Mainline - Interstate 94 | 2322178 | 6356
3-P-1990 | 3 | Passing | Flexible | 04/09/2008 | Aggregate |  | 16:01:40 | 111800 | Clay | Rutting | Outside | 0.2803 | 0.0005 | 0.0582 | 0 | 8.7497 | 11.458 |  | 11/14/1990 | 07/14/2008 | MnROAD Mainline - Interstate 94 | 2322178 | 6356
3-P-1990 | 3 | Passing | Flexible | 04/09/2008 | Aggregate |  | 16:01:40 | 111800 | Clay | Rutting | Inside | 0.1592 | 0 | 0.0208 | 0 | 2.6455 | 0 |  | 11/14/1990 | 07/14/2008 | MnROAD Mainline - Interstate 94 | 2322178 | 6356
3-P-1990 | 3 | Passing | Flexible | 04/09/2008 | Aggregate |  | 16:01:05 | 111750 | Clay | Rutting | Outside | 0.2869 | 0.0017 | 0.1335 | 0 | 9.4163 | 11.3122 |  | 11/14/1990 | 07/14/2008 | MnROAD Mainline - Interstate 94 | 2322178 | 6356
3-P-1990 | 3 | Passing | Flexible | 04/09/2008 | Aggregate |  | 16:01:05 | 111750 | Clay | Rutting | Inside | 0.0965 | 0 | 0.0371 | 0 | 3.4372 | 0 |  | 11/14/1990 | 07/14/2008 | MnROAD Mainline - Interstate 94 | 2322178 | 6356
3-P-1990 | 3 | Passing | Flexible | 04/09/2008 | Aggregate |  | 16:00:33 | 111700 | Clay | Rutting | Outside | 0.3613 | 0 | 0.0008 | 0 | 9.4163 | 0 |  | 11/14/1990 | 07/14/2008 | MnROAD Mainline - Interstate 94 | 2322178 | 6356
3-P-1990 | 3 | Passing | Flexible | 04/09/2008 | Aggregate |  | 16:00:33 | 111700 | Clay | Rutting | Inside | 0.1547 | 0 | 0.0003 | 0 | 3.0622 | 0 |  | 11/14/1990 | 07/14/2008 | MnROAD Mainline - Interstate 94 | 2322178 | 6356
3-P-1990 | 3 | Passing | Flexible | 04/09/2008 | Aggregate |  | 16:00:00 | 111650 | Clay | Rutting | Outside | 0.4585 | 0.0714 | 0.0155 | 0.0009 | 9.3122 | 9.4372 |  | 11/14/1990 | 07/14/2008 | MnROAD Mainline - Interstate 94 | 2322178 | 6356
3-P-1990 | 3 | Passing | Flexible | 04/09/2008 | Aggregate |  | 16:00:00 | 111650 | Clay | Rutting | Inside | 0.1839 | 0.0428 | 0.007 | 0.0007 | 2.7288 | 3.8955 |  | 11/14/1990 | 07/14/2008 | MnROAD Mainline - Interstate 94 | 2322178 | 6356
3-P-1990 | 3 | Passing | Flexible | 04/09/2008 | Aggregate |  | 15:59:31 | 111600 | Clay | Rutting | Outside | 0.3642 | 0 | 0.007 | 0 | 9.1038 | 0 |  | 11/14/1990 | 07/14/2008 | MnROAD Mainline - Interstate 94 | 2322178 | 6356
3-P-1990 | 3 | Passing | Flexible | 04/09/2008 | Aggregate |  | 15:59:31 | 111600 | Clay | Rutting | Inside | 0.189 | 0 | 0.004 | 0 | 2.958 | 0 |  | 11/14/1990 | 07/14/2008 | MnROAD Mainline - Interstate 94 | 2322178 | 6356
3-P-1990 | 3 | Passing | Flexible | 04/09/2008 | Aggregate |  | 15:59:01 | 111550 | Clay | Rutting | Outside | 0.3669 | 0.0037 | 0.1345 | 0 | 9.583 | 11.5205 |  | 11/14/1990 | 07/14/2008 | MnROAD Mainline - Interstate 94 | 2322178 | 6356
3-P-1990 | 3 | Passing | Flexible | 04/09/2008 | Aggregate |  | 15:59:01 | 111550 | Clay | Rutting | Inside | 0.2001 | 0 | 0.0571 | 0 | 4.083 | 0 |  | 11/14/1990 | 07/14/2008 | MnROAD Mainline - Interstate 94 | 2322178 | 6356
3-P-1990 | 3 | Passing | Flexible | 04/09/2008 | Aggregate |  | 15:58:23 | 111500 | Clay | Rutting | Outside | 0.3669 | 0.0162 | 0.03 | 0.0001 | 9.5413 | 10.7497 |  | 11/14/1990 | 07/14/2008 | MnROAD Mainline - Interstate 94 | 2322178 | 6356
3-P-1990 | 3 | Passing | Flexible | 04/09/2008 | Aggregate |  | 15:58:23 | 111500 | Clay | Rutting | Inside | 0.1918 | 0.0198 | 0.0155 | 0.0002 | 3.1872 | 4.5205 |  | 11/14/1990 | 07/14/2008 | MnROAD Mainline - Interstate 94 | 2322178 | 6356
3-P-1990 | 3 | Passing | Flexible | 04/09/2008 | Aggregate |  | 15:57:37 | 111450 | Clay | Rutting | Outside | 0.5579 | 0.0885 | 0.0275 | 0.0019 | 9.3955 | 9.5205 |  | 11/14/1990 | 07/14/2008 | MnROAD Mainline - Interstate 94 | 2322178 | 6356
3-P-1990 | 3 | Passing | Flexible | 04/09/2008 | Aggregate |  | 15:57:37 | 111450 | Clay | Rutting | Inside | 0.3263 | 0.0253 | 0.0115 | 0.0001 | 3.4163 | 3.5413 |  | 11/14/1990 | 07/14/2008 | MnROAD Mainline - Interstate 94 | 2322178 | 6356
3-D-2008 | 3 | Driving | Flexible | 01/22/2009 | Reclaimed |  | 12:40:45 | 111900 | Clay | Rutting | Inside | 0 | 0 | 0 | 0 | -3.083 | 0 |  | 07/15/2008 |  | MnROAD Mainline - Interstate 94 |  | 191
3-D-2008 | 3 | Driving | Flexible | 01/22/2009 | Reclaimed |  | 12:40:45 | 111900 | Clay | Rutting | Outside | 0.0121 | 0 | 0.0013 | 0 | -9.1038 | 0 |  | 07/15/2008 |  | MnROAD Mainline - Interstate 94 |  | 191
3-D-2008 | 3 | Driving | Flexible | 01/22/2009 | Reclaimed |  | 12:47:10 | 111450 | Clay | Rutting | Outside | 0.0258 | 0 | 0.0005 | 0 | -9.458 | 0 |  | 07/15/2008 |  | MnROAD Mainline - Interstate 94 |  | 191
3-D-2008 | 3 | Driving | Flexible | 01/22/2009 | Reclaimed |  | 12:47:10 | 111450 | Clay | Rutting | Inside | 0.1496 | 0 | 0.0069 | 0 | -3.8538 | 0 |  | 07/15/2008 |  | MnROAD Mainline - Interstate 94 |  | 191
3-D-2008 | 3 | Driving | Flexible | 01/22/2009 | Reclaimed |  | 12:46:31 | 111500 | Clay | Rutting | Outside | 0.0376 | 0 | 0.0041 | 0 | -8.0205 | 0 |  | 07/15/2008 |  | MnROAD Mainline - Interstate 94 |  | 191
3-D-2008 | 3 | Driving | Flexible | 01/22/2009 | Reclaimed |  | 12:46:31 | 111500 | Clay | Rutting | Inside | 0.1632 | 0 | 0.0284 | 0 | -4.0205 | 0 |  | 07/15/2008 |  | MnROAD Mainline - Interstate 94 |  | 191
3-D-2008 | 3 | Driving | Flexible | 01/22/2009 | Reclaimed |  | 12:45:44 | 111550 | Clay | Rutting | Outside | 0.0351 | 0 | 0.0026 | 0 | -8.458 | 0 |  | 07/15/2008 |  | MnROAD Mainline - Interstate 94 |  | 191
3-D-2008 | 3 | Driving | Flexible | 01/22/2009 | Reclaimed |  | 12:45:44 | 111550 | Clay | Rutting | Inside | 0.1656 | 0.0098 | 0.0256 | 0 | -3.9163 | -5.4997 |  | 07/15/2008 |  | MnROAD Mainline - Interstate 94 |  | 191
3-D-2008 | 3 | Driving | Flexible | 01/22/2009 | Reclaimed |  | 12:45:02 | 111600 | Clay | Rutting | Outside | 0.029 | 0 | 0.0001 | 0 | -9.6455 | 0 |  | 07/15/2008 |  | MnROAD Mainline - Interstate 94 |  | 191
3-D-2008 | 3 | Driving | Flexible | 01/22/2009 | Reclaimed |  | 12:45:02 | 111600 | Clay | Rutting | Inside | 0.1752 | 0 | 0.0086 | 0 | -4.1247 | 0 |  | 07/15/2008 |  | MnROAD Mainline - Interstate 94 |  | 191
3-D-2008 | 3 | Driving | Flexible | 01/22/2009 | Reclaimed |  | 12:44:19 | 111650 | Clay | Rutting | Outside | 0.0316 | 0 | 0.0002 | 0 | -8.6038 | 0 |  | 07/15/2008 |  | MnROAD Mainline - Interstate 94 |  | 191
3-D-2008 | 3 | Driving | Flexible | 01/22/2009 | Reclaimed |  | 12:44:19 | 111650 | Clay | Rutting | Inside | 0.1127 | 0 | 0.001 | 0 | -4.2497 | 0 |  | 07/15/2008 |  | MnROAD Mainline - Interstate 94 |  | 191
3-D-2008 | 3 | Driving | Flexible | 01/22/2009 | Reclaimed |  | 12:43:29 | 111700 | Clay | Rutting | Outside | 0.0312 | 0.0046 | 0.0011 | 0 | -8.9372 | -9.7913 |  | 07/15/2008 |  | MnROAD Mainline - Interstate 94 |  | 191
3-D-2008 | 3 | Driving | Flexible | 01/22/2009 | Reclaimed |  | 12:43:29 | 111700 | Clay | Rutting | Inside | 0.1428 | 0.0003 | 0.0105 | 0 | -4.0413 | -6.4372 |  | 07/15/2008 |  | MnROAD Mainline - Interstate 94 |  | 191
3-D-2008 | 3 | Driving | Flexible | 01/22/2009 | Reclaimed |  | 12:42:51 | 111750 | Clay | Rutting | Outside | 0.0384 | 0 | 0.0012 | 0 | -8.708 | 0 |  | 07/15/2008 |  | MnROAD Mainline - Interstate 94 |  | 191
3-D-2008 | 3 | Driving | Flexible | 01/22/2009 | Reclaimed |  | 12:42:51 | 111750 | Clay | Rutting | Inside | 0.1319 | 0 | 0.0148 | 0 | -3.9997 | 0 |  | 07/15/2008 |  | MnROAD Mainline - Interstate 94 |  | 191
3-D-2008 | 3 | Driving | Flexible | 01/22/2009 | Reclaimed |  | 12:41:59 | 111800 | Clay | Rutting | Outside | 0.0351 | 0 | 0.0022 | 0 | -8.5413 | 0 |  | 07/15/2008 |  | MnROAD Mainline - Interstate 94 |  | 191
3-D-2008 | 3 | Driving | Flexible | 01/22/2009 | Reclaimed |  | 12:41:59 | 111800 | Clay | Rutting | Inside | 0.1124 | 0.0021 | 0.0107 | 0 | -4.6247 | -6.7705 |  | 07/15/2008 |  | MnROAD Mainline - Interstate 94 |  | 191
3-D-2008 | 3 | Driving | Flexible | 01/22/2009 | Reclaimed |  | 12:41:17 | 111850 | Clay | Rutting | Outside | 0.0137 | 0 | 0.0003 | 0 | -9.6455 | 0 |  | 07/15/2008 |  | MnROAD Mainline - Interstate 94 |  | 191
3-D-2008 | 3 | Driving | Flexible | 01/22/2009 | Reclaimed |  | 12:41:17 | 111850 | Clay | Rutting | Inside | 0.1078 | 0 | 0.0101 | 0 | -4.1872 | 0 |  | 07/15/2008 |  | MnROAD Mainline - Interstate 94 |  | 191
3-P-2008 | 3 | Passing | Flexible | 01/22/2009 | Reclaimed |  | 12:47:59 | 111450 | Clay | Rutting | Inside | 0.0121 | 0 | 0.0009 | 0 | 2.0413 | 0 |  | 07/15/2008 |  | MnROAD Mainline - Interstate 94 |  | 191
3-P-2008 | 3 | Passing | Flexible | 01/22/2009 | Reclaimed |  | 12:54:17 | 111900 | Clay | Rutting | Outside | 0.0787 | 0 | 0.0035 | 0 | 10.0413 | 0 |  | 07/15/2008 |  | MnROAD Mainline - Interstate 94 |  | 191
3-P-2008 | 3 | Passing | Flexible | 01/22/2009 | Reclaimed |  | 12:53:35 | 111850 | Clay | Rutting | Outside | 0.0572 | 0 | 0.0058 | 0 | 9.9163 | 0 |  | 07/15/2008 |  | MnROAD Mainline - Interstate 94 |  | 191
3-P-2008 | 3 | Passing | Flexible | 01/22/2009 | Reclaimed |  | 12:53:35 | 111850 | Clay | Rutting | Inside | 0.051 | 0 | 0.0056 | 0 | 3.9997 | 0 |  | 07/15/2008 |  | MnROAD Mainline - Interstate 94 |  | 191
3-P-2008 | 3 | Passing | Flexible | 01/22/2009 | Reclaimed |  | 12:52:55 | 111800 | Clay | Rutting | Outside | 0.0558 | 0 | 0.0124 | 0 | 9.8747 | 0 |  | 07/15/2008 |  | MnROAD Mainline - Interstate 94 |  | 191
3-P-2008 | 3 | Passing | Flexible | 01/22/2009 | Reclaimed |  | 12:52:55 | 111800 | Clay | Rutting | Inside | 0.0409 | 0 | 0.0065 | 0 | 4.9163 | 0 |  | 07/15/2008 |  | MnROAD Mainline - Interstate 94 |  | 191
3-D-1990 | 3 | Driving | Flexible | 05/14/2007 | Aggregate |  | 10:07:51 | 111900 | Clay | Rutting | Outside | 0.4526 | 0.0928 | 0.0673 | 0.0075 | -10.2497 | -11.4372 |  | 11/14/1990 | 07/14/2008 | MnROAD Mainline - Interstate 94 | 7587534 | 6025
3-D-1990 | 3 | Driving | Flexible | 05/14/2007 | Aggregate |  | 10:13:42 | 111450 | Clay | Rutting | Inside | 0.4709 | 0.353 | 0.0412 | 0.0257 | -4.2705 | -4.2913 |  | 11/14/1990 | 07/14/2008 | MnROAD Mainline - Interstate 94 | 7587534 | 6025
3-P-1990 | 3 | Passing | Flexible | 05/14/2007 | Aggregate |  | 10:20:44 | 111900 | Clay | Rutting | Outside | 0.2861 | 0 | 0.0063 | 0 | 9.5413 | 0 |  | 11/14/1990 | 07/14/2008 | MnROAD Mainline - Interstate 94 | 2172632 | 6025
3-P-1990 | 3 | Passing | Flexible | 05/14/2007 | Aggregate |  | 10:20:44 | 111900 | Clay | Rutting | Inside | 0.1433 | 0.0112 | 0.0031 | 0 | 4.083 | 4.2913 |  | 11/14/1990 | 07/14/2008 | MnROAD Mainline - Interstate 94 | 2172632 | 6025
3-P-1990 | 3 | Passing | Flexible | 05/14/2007 | Aggregate |  | 10:20:10 | 111850 | Clay | Rutting | Outside | 0.2911 | 0.0026 | 0.0398 | 0 | 9.583 | 11.1663 |  | 11/14/1990 | 07/14/2008 | MnROAD Mainline - Interstate 94 | 2172632 | 6025
3-P-1990 | 3 | Passing | Flexible | 05/14/2007 | Aggregate |  | 10:20:10 | 111850 | Clay | Rutting | Inside | 0.1657 | 0.0539 | 0.0202 | 0.0017 | 3.3955 | 4.2497 |  | 11/14/1990 | 07/14/2008 | MnROAD Mainline - Interstate 94 | 2172632 | 6025
3-P-1990 | 3 | Passing | Flexible | 05/14/2007 | Aggregate |  | 10:19:39 | 111800 | Clay | Rutting | Outside | 0.2815 | 0.0036 | 0.0106 | 0 | 8.9163 | 11.1455 |  | 11/14/1990 | 07/14/2008 | MnROAD Mainline - Interstate 94 | 2172632 | 6025
3-P-1990 | 3 | Passing | Flexible | 05/14/2007 | Aggregate |  | 10:19:39 | 111800 | Clay | Rutting | Inside | 0.1308 | 0.0001 | 0.0039 | 0 | 2.8538 | 5.4788 |  | 11/14/1990 | 07/14/2008 | MnROAD Mainline - Interstate 94 | 2172632 | 6025
3-P-1990 | 3 | Passing | Flexible | 05/14/2007 | Aggregate |  | 10:19:03 | 111750 | Clay | Rutting | Outside | 0.2953 | 0 | 0.0233 | 0 | 9.583 | 0 |  | 11/14/1990 | 07/14/2008 | MnROAD Mainline - Interstate 94 | 2172632 | 6025
3-P-1990 | 3 | Passing | Flexible | 05/14/2007 | Aggregate |  | 10:19:03 | 111750 | Clay | Rutting | Inside | 0.111 | 0.0156 | 0.0071 | 0.0002 | 4.1663 | 4.208 |  | 11/14/1990 | 07/14/2008 | MnROAD Mainline - Interstate 94 | 2172632 | 6025
3-P-1990 | 3 | Passing | Flexible | 05/14/2007 | Aggregate |  | 10:18:16 | 111700 | Clay | Rutting | Outside | 0.3461 | 0.0021 | 0.0008 | 0 | 8.9788 | 11.6038 |  | 11/14/1990 | 07/14/2008 | MnROAD Mainline - Interstate 94 | 2172632 | 6025
3-P-1990 | 3 | Passing | Flexible | 05/14/2007 | Aggregate |  | 10:18:16 | 111700 | Clay | Rutting | Inside | 0.1515 | 0 | 0.0003 | 0 | 3.1663 | 0 |  | 11/14/1990 | 07/14/2008 | MnROAD Mainline - Interstate 94 | 2172632 | 6025
3-P-1990 | 3 | Passing | Flexible | 05/14/2007 | Aggregate |  | 10:17:19 | 111650 | Clay | Rutting | Outside | 0.4168 | 0 | 0.0697 | 0 | 9.1872 | 0 |  | 11/14/1990 | 07/14/2008 | MnROAD Mainline - Interstate 94 | 2172632 | 6025
3-P-1990 | 3 | Passing | Flexible | 05/14/2007 | Aggregate |  | 10:17:19 | 111650 | Clay | Rutting | Inside | 0.187 | 0.0773 | 0.0355 | 0.0056 | 2.9372 | 4.083 |  | 11/14/1990 | 07/14/2008 | MnROAD Mainline - Interstate 94 | 2172632 | 6025
3-P-1990 | 3 | Passing | Flexible | 05/14/2007 | Aggregate |  | 10:16:38 | 111600 | Clay | Rutting | Outside | 0.3461 | 0.0173 | 0.0051 | 0 | 9.1038 | 11.3747 |  | 11/14/1990 | 07/14/2008 | MnROAD Mainline - Interstate 94 | 2172632 | 6025
3-P-1990 | 3 | Passing | Flexible | 05/14/2007 | Aggregate |  | 10:16:38 | 111600 | Clay | Rutting | Inside | 0.2037 | 0 | 0.0033 | 0 | 2.8955 | 0 |  | 11/14/1990 | 07/14/2008 | MnROAD Mainline - Interstate 94 | 2172632 | 6025
3-P-1990 | 3 | Passing | Flexible | 05/14/2007 | Aggregate |  | 10:15:50 | 111550 | Clay | Rutting | Outside | 0.3827 | 0.0124 | 0.0708 | 0.0002 | 9.083 | 10.1038 |  | 11/14/1990 | 07/14/2008 | MnROAD Mainline - Interstate 94 | 2172632 | 6025
3-P-1990 | 3 | Passing | Flexible | 05/14/2007 | Aggregate |  | 10:15:50 | 111550 | Clay | Rutting | Inside | 0.2221 | 0 | 0.0366 | 0 | 3.7497 | 0 |  | 11/14/1990 | 07/14/2008 | MnROAD Mainline - Interstate 94 | 2172632 | 6025
3-P-1990 | 3 | Passing | Flexible | 05/14/2007 | Aggregate |  | 10:15:12 | 111500 | Clay | Rutting | Outside | 0.3516 | 0.0077 | 0.0315 | 0 | 9.4788 | 11.0205 |  | 11/14/1990 | 07/14/2008 | MnROAD Mainline - Interstate 94 | 2172632 | 6025
3-P-1990 | 3 | Passing | Flexible | 05/14/2007 | Aggregate |  | 10:15:12 | 111500 | Clay | Rutting | Inside | 0.1996 | 0.019 | 0.0189 | 0.0004 | 3.1663 | 4.1247 |  | 11/14/1990 | 07/14/2008 | MnROAD Mainline - Interstate 94 | 2172632 | 6025
3-P-1990 | 3 | Passing | Flexible | 05/14/2007 | Aggregate |  | 10:14:37 | 111450 | Clay | Rutting | Outside | 0.5313 | 0.0421 | 0.0193 | 0.0007 | 9.3538 | 10.1455 |  | 11/14/1990 | 07/14/2008 | MnROAD Mainline - Interstate 94 | 2172632 | 6025
3-P-1990 | 3 | Passing | Flexible | 05/14/2007 | Aggregate |  | 10:14:37 | 111450 | Clay | Rutting | Inside | 0.3063 | 0.0676 | 0.0085 | 0.0009 | 3.4997 | 3.583 |  | 11/14/1990 | 07/14/2008 | MnROAD Mainline - Interstate 94 | 2172632 | 6025
3-D-1990 | 3 | Driving | Flexible | 10/23/2007 | Aggregate |  | 10:21:26 | 111800 | Clay | Rutting | Inside | 0.4977 | 0.3701 | 0.0903 | 0.0526 | -4.4372 | -4.4997 |  | 11/14/1990 | 07/14/2008 | MnROAD Mainline - Interstate 94 | 7893411 | 6187
3-D-1990 | 3 | Driving | Flexible | 10/23/2007 | Aggregate |  | 10:21:26 | 111800 | Clay | Rutting | Outside | 0.4865 | 0.1424 | 0.0944 | 0.0135 | -10.2705 | -10.458 |  | 11/14/1990 | 07/14/2008 | MnROAD Mainline - Interstate 94 | 7893411 | 6187
3-D-1990 | 3 | Driving | Flexible | 10/23/2007 | Aggregate |  | 10:22:23 | 111750 | Clay | Rutting | Inside | 0.4388 | 0.2464 | 0.0004 | 0.0001 | -4.3747 | -4.5205 |  | 11/14/1990 | 07/14/2008 | MnROAD Mainline - Interstate 94 | 7893411 | 6187
3-D-1990 | 3 | Driving | Flexible | 10/23/2007 | Aggregate |  | 10:22:23 | 111750 | Clay | Rutting | Outside | 0.4281 | 0.0398 | 0.0004 | 0 | -9.9997 | -11.4788 |  | 11/14/1990 | 07/14/2008 | MnROAD Mainline - Interstate 94 | 7893411 | 6187
3-D-1990 | 3 | Driving | Flexible | 10/23/2007 | Aggregate |  | 10:24:35 | 111700 | Clay | Rutting | Inside | 0.4166 | 0.2924 | 0.1322 | 0.0688 | -4.3955 | -4.4372 |  | 11/14/1990 | 07/14/2008 | MnROAD Mainline - Interstate 94 | 7893411 | 6187
3-D-1990 | 3 | Driving | Flexible | 10/23/2007 | Aggregate |  | 10:24:35 | 111700 | Clay | Rutting | Outside | 0.3584 | 0.0666 | 0.1196 | 0.0064 | -10.1038 | -11.3122 |  | 11/14/1990 | 07/14/2008 | MnROAD Mainline - Interstate 94 | 7893411 | 6187
3-D-1990 | 3 | Driving | Flexible | 10/23/2007 | Aggregate |  | 10:26:03 | 111650 | Clay | Rutting | Inside | 0.4831 | 0.3433 | 0.1222 | 0.0659 | -4.3955 | -4.4788 |  | 11/14/1990 | 07/14/2008 | MnROAD Mainline - Interstate 94 | 7893411 | 6187
3-D-1990 | 3 | Driving | Flexible | 10/23/2007 | Aggregate |  | 10:26:03 | 111650 | Clay | Rutting | Outside | 0.3705 | 0.099 | 0.0987 | 0.0055 | -9.7497 | -11.3747 |  | 11/14/1990 | 07/14/2008 | MnROAD Mainline - Interstate 94 | 7893411 | 6187
3-D-1990 | 3 | Driving | Flexible | 10/23/2007 | Aggregate |  | 10:28:04 | 111550 | Clay | Rutting | Inside | 0.3983 | 0.273 | 0.0512 | 0.0282 | -4.1038 | -4.208 |  | 11/14/1990 | 07/14/2008 | MnROAD Mainline - Interstate 94 | 7893411 | 6187
3-D-1990 | 3 | Driving | Flexible | 10/23/2007 | Aggregate |  | 10:28:04 | 111550 | Clay | Rutting | Outside | 0.4176 | 0.1201 | 0.0586 | 0.0076 | -10.0622 | -10.8955 |  | 11/14/1990 | 07/14/2008 | MnROAD Mainline - Interstate 94 | 7893411 | 6187
3-D-1990 | 3 | Driving | Flexible | 10/23/2007 | Aggregate |  | 10:29:05 | 111500 | Clay | Rutting | Inside | 0.4729 | 0.5006 | 0.0786 | 0.0883 | -4.1455 | -4.1455 |  | 11/14/1990 | 07/14/2008 | MnROAD Mainline - Interstate 94 | 7893411 | 6187
3-D-1990 | 3 | Driving | Flexible | 10/23/2007 | Aggregate |  | 10:29:05 | 111500 | Clay | Rutting | Outside | 0.4018 | 0.0697 | 0.0628 | 0.0042 | -10.1038 | -11.4372 |  | 11/14/1990 | 07/14/2008 | MnROAD Mainline - Interstate 94 | 7893411 | 6187
3-D-1990 | 3 | Driving | Flexible | 10/23/2007 | Aggregate |  | 10:31:20 | 111450 | Clay | Rutting | Inside | 0.5182 | 0.4506 | 0.0142 | 0.0112 | -4.1038 | -4.1038 |  | 11/14/1990 | 07/14/2008 | MnROAD Mainline - Interstate 94 | 7893411 | 6187
3-D-1990 | 3 | Driving | Flexible | 10/23/2007 | Aggregate |  | 10:31:20 | 111450 | Clay | Rutting | Outside | 0.4923 | 0.2129 | 0.0166 | 0.0038 | -9.5622 | -11.0413 |  | 11/14/1990 | 07/14/2008 | MnROAD Mainline - Interstate 94 | 7893411 | 6187
3-D-1990 | 3 | Driving | Flexible | 10/23/2007 | Aggregate |  | 10:27:09 | 111600 | Clay | Rutting | Inside | 0.408 | 0.2811 | 0.0009 | 0.0004 | -4.3538 | -4.7913 |  | 11/14/1990 | 07/14/2008 | MnROAD Mainline - Interstate 94 | 7893411 | 6187
3-D-1990 | 3 | Driving | Flexible | 10/23/2007 | Aggregate |  | 10:27:09 | 111600 | Clay | Rutting | Outside | 0.3673 | 0.0494 | 0.0008 | 0 | -10.1247 | -11.4163 |  | 11/14/1990 | 07/14/2008 | MnROAD Mainline - Interstate 94 | 7893411 | 6187
3-D-1990 | 3 | Driving | Flexible | 10/23/2007 | Aggregate |  | 10:19:28 | 111900 | Clay | Rutting | Inside | 0 | 0 | 0 | 0 | -3.083 | 0 |  | 11/14/1990 | 07/14/2008 | MnROAD Mainline - Interstate 94 | 7893411 | 6187
3-D-1990 | 3 | Driving | Flexible | 10/23/2007 | Aggregate |  | 10:19:28 | 111900 | Clay | Rutting | Outside | 0.1308 | 0.0249 | 0.0006 | 0 | -5.1038 | -5.1038 |  | 11/14/1990 | 07/14/2008 | MnROAD Mainline - Interstate 94 | 7893411 | 6187
3-D-1990 | 3 | Driving | Flexible | 10/23/2007 | Aggregate |  | 10:20:16 | 111850 | Clay | Rutting | Inside | 0.474 | 0.3442 | 0.0326 | 0.0181 | -4.2497 | -4.333 |  | 11/14/1990 | 07/14/2008 | MnROAD Mainline - Interstate 94 | 7893411 | 6187
3-D-1990 | 3 | Driving | Flexible | 10/23/2007 | Aggregate |  | 10:20:16 | 111850 | Clay | Rutting | Outside | 0.4883 | 0.1369 | 0.036 | 0.0063 | -9.9163 | -11.1038 |  | 11/14/1990 | 07/14/2008 | MnROAD Mainline - Interstate 94 | 7893411 | 6187
3-P-1990 | 3 | Passing | Flexible | 10/23/2007 | Aggregate |  | 10:32:19 | 111450 | Clay | Rutting | Inside | 0.3112 | 0.1257 | 0.108 | 0.0235 | 3.3538 | 3.4163 |  | 11/14/1990 | 07/14/2008 | MnROAD Mainline - Interstate 94 | 2251483 | 6187
3-P-1990 | 3 | Passing | Flexible | 10/23/2007 | Aggregate |  | 10:41:17 | 111900 | Clay | Rutting | Outside | 0.3022 | 0.0076 | 0.0524 | 0 | 9.4163 | 11.1247 |  | 11/14/1990 | 07/14/2008 | MnROAD Mainline - Interstate 94 | 2251483 | 6187
3-P-1990 | 3 | Passing | Flexible | 10/23/2007 | Aggregate |  | 10:33:16 | 111500 | Clay | Rutting | Inside | 0.2118 | 0.0955 | 0.1044 | 0.0282 | 3.4997 | 3.7497 |  | 11/14/1990 | 07/14/2008 | MnROAD Mainline - Interstate 94 | 2251483 | 6187
3-P-1990 | 3 | Passing | Flexible | 10/23/2007 | Aggregate |  | 10:33:16 | 111500 | Clay | Rutting | Outside | 0.3777 | 0.0648 | 0.1921 | 0.0163 | 9.5622 | 10.7288 |  | 11/14/1990 | 07/14/2008 | MnROAD Mainline - Interstate 94 | 2251483 | 6187
3-P-1990 | 3 | Passing | Flexible | 10/23/2007 | Aggregate |  | 10:34:15 | 111550 | Clay | Rutting | Inside | 0.2116 | 0 | 0.0139 | 0 | 3.458 | 0 |  | 11/14/1990 | 07/14/2008 | MnROAD Mainline - Interstate 94 | 2251483 | 6187
3-P-1990 | 3 | Passing | Flexible | 10/23/2007 | Aggregate |  | 10:34:15 | 111550 | Clay | Rutting | Outside | 0.3725 | 0.0191 | 0.0283 | 0.0002 | 9.0205 | 10.3538 |  | 11/14/1990 | 07/14/2008 | MnROAD Mainline - Interstate 94 | 2251483 | 6187
3-P-1990 | 3 | Passing | Flexible | 10/23/2007 | Aggregate |  | 10:35:01 | 111600 | Clay | Rutting | Inside | 0.1982 | 0.0047 | 0.0127 | 0 | 2.708 | 5.5205 |  | 11/14/1990 | 07/14/2008 | MnROAD Mainline - Interstate 94 | 2251483 | 6187
3-P-1990 | 3 | Passing | Flexible | 10/23/2007 | Aggregate |  | 10:35:01 | 111600 | Clay | Rutting | Outside | 0.3376 | 0 | 0.0188 | 0 | 8.958 | 0 |  | 11/14/1990 | 07/14/2008 | MnROAD Mainline - Interstate 94 | 2251483 | 6187
3-P-1990 | 3 | Passing | Flexible | 10/23/2007 | Aggregate |  | 10:36:30 | 111650 | Clay | Rutting | Inside | 0.1926 | 0.1222 | 0.0144 | 0.0078 | 2.6247 | 3.708 |  | 11/14/1990 | 07/14/2008 | MnROAD Mainline - Interstate 94 | 2251483 | 6187
3-P-1990 | 3 | Passing | Flexible | 10/23/2007 | Aggregate |  | 10:36:30 | 111650 | Clay | Rutting | Outside | 0.4313 | 0.1141 | 0.0287 | 0.0037 | 9.1038 | 9.333 |  | 11/14/1990 | 07/14/2008 | MnROAD Mainline - Interstate 94 | 2251483 | 6187
3-P-1990 | 3 | Passing | Flexible | 10/23/2007 | Aggregate |  | 10:37:24 | 111700 | Clay | Rutting | Inside | 0.1623 | 0.0308 | 0.1476 | 0.0058 | 2.9788 | 4.1872 |  | 11/14/1990 | 07/14/2008 | MnROAD Mainline - Interstate 94 | 2251483 | 6187
3-P-1990 | 3 | Passing | Flexible | 10/23/2007 | Aggregate |  | 10:37:24 | 111700 | Clay | Rutting | Outside | 0.353 | 0 | 0.3411 | 0 | 8.958 | 0 |  | 11/14/1990 | 07/14/2008 | MnROAD Mainline - Interstate 94 | 2251483 | 6187
3-P-1990 | 3 | Passing | Flexible | 10/23/2007 | Aggregate |  | 10:38:30 | 111750 | Clay | Rutting | Inside | 0.1115 | 0.032 | 0.0183 | 0.0013 | 3.083 | 4.083 |  | 11/14/1990 | 07/14/2008 | MnROAD Mainline - Interstate 94 | 2251483 | 6187
3-P-1990 | 3 | Passing | Flexible | 10/23/2007 | Aggregate |  | 10:38:30 | 111750 | Clay | Rutting | Outside | 0.2976 | 0.0029 | 0.0527 | 0 | 9.458 | 11.0622 |  | 11/14/1990 | 07/14/2008 | MnROAD Mainline - Interstate 94 | 2251483 | 6187
3-P-1990 | 3 | Passing | Flexible | 10/23/2007 | Aggregate |  | 10:39:18 | 111800 | Clay | Rutting | Inside | 0.1349 | 0.0171 | 0.0225 | 0.0005 | 2.6038 | 4.6038 |  | 11/14/1990 | 07/14/2008 | MnROAD Mainline - Interstate 94 | 2251483 | 6187
3-P-1990 | 3 | Passing | Flexible | 10/23/2007 | Aggregate |  | 10:39:18 | 111800 | Clay | Rutting | Outside | 0.3021 | 0.0359 | 0.0634 | 0.0011 | 8.6247 | 10.9997 |  | 11/14/1990 | 07/14/2008 | MnROAD Mainline - Interstate 94 | 2251483 | 6187
3-P-1990 | 3 | Passing | Flexible | 10/23/2007 | Aggregate |  | 10:40:18 | 111850 | Clay | Rutting | Inside | 0.1893 | 0.0537 | 0.0598 | 0.0106 | 3.2288 | 3.8538 |  | 11/14/1990 | 07/14/2008 | MnROAD Mainline - Interstate 94 | 2251483 | 6187
3-P-1990 | 3 | Passing | Flexible | 10/23/2007 | Aggregate |  | 10:40:18 | 111850 | Clay | Rutting | Outside | 0.3535 | 0.0885 | 0.1487 | 0.0175 | 9.583 | 10.2913 |  | 11/14/1990 | 07/14/2008 | MnROAD Mainline - Interstate 94 | 2251483 | 6187
3-P-1990 | 3 | Passing | Flexible | 10/23/2007 | Aggregate |  | 10:41:17 | 111900 | Clay | Rutting | Inside | 0.1533 | 0.0666 | 0.0251 | 0.0066 | 3.0413 | 4.2288 |  | 11/14/1990 | 07/14/2008 | MnROAD Mainline - Interstate 94 | 2251483 | 6187
3-P-1990 | 3 | Passing | Flexible | 10/23/2007 | Aggregate |  | 10:32:19 | 111450 | Clay | Rutting | Outside | 0.5306 | 0.1513 | 0.2522 | 0.0322 | 9.4997 | 9.5622 |  | 11/14/1990 | 07/14/2008 | MnROAD Mainline - Interstate 94 | 2251483 | 6187
3-D-1990 | 3 | Driving | Flexible | 04/09/2008 | Aggregate |  | 15:56:04 | 111500 | Clay | Rutting | Outside | 0.4483 | 0.0604 | 0.0079 | 0.0003 | -10.1038 | -11.2705 |  | 11/14/1990 | 07/14/2008 | MnROAD Mainline - Interstate 94 | 8191753 | 6356
3-D-1990 | 3 | Driving | Flexible | 04/09/2008 | Aggregate |  | 15:56:41 | 111450 | Clay | Rutting | Inside | 0.4986 | 0.3602 | 0.0495 | 0.0303 | -4.0413 | -4.0622 |  | 11/14/1990 | 07/14/2008 | MnROAD Mainline - Interstate 94 | 8191753 | 6356
3-P-1990 | 3 | Passing | Flexible | 08/03/2006 | Aggregate |  | 8:09:00 | 111550 | Clay | Rutting | Outside | 0.3269 | 0.0229 | 0.0111 | 0.0001 | 9.2497 | 11.1872 |  | 11/14/1990 | 07/14/2008 | MnROAD Mainline - Interstate 94 | 1980152 | 5741
3-P-1990 | 3 | Passing | Flexible | 08/03/2006 | Aggregate |  | 8:09:00 | 111550 | Clay | Rutting | Inside | 0.1531 | 0.0062 | 0.0035 | 0 | 3.8122 | 3.9372 |  | 11/14/1990 | 07/14/2008 | MnROAD Mainline - Interstate 94 | 1980152 | 5741
3-P-1990 | 3 | Passing | Flexible | 08/03/2006 | Aggregate |  | 8:08:27 | 111500 | Clay | Rutting | Outside | 0.3246 | 0.0229 | 0.117 | 0.0021 | 9.6038 | 10.9163 |  | 11/14/1990 | 07/14/2008 | MnROAD Mainline - Interstate 94 | 1980152 | 5741
3-P-1990 | 3 | Passing | Flexible | 08/03/2006 | Aggregate |  | 8:08:27 | 111500 | Clay | Rutting | Inside | 0.1912 | 0.0656 | 0.0664 | 0.0106 | 3.6872 | 3.9372 |  | 11/14/1990 | 07/14/2008 | MnROAD Mainline - Interstate 94 | 1980152 | 5741
3-P-1990 | 3 | Passing | Flexible | 08/03/2006 | Aggregate |  | 8:07:55 | 111450 | Clay | Rutting | Outside | 0.4903 | 0.0548 | 0.171 | 0.0092 | 9.3955 | 10.0622 |  | 11/14/1990 | 07/14/2008 | MnROAD Mainline - Interstate 94 | 1980152 | 5741
3-P-1990 | 3 | Passing | Flexible | 08/03/2006 | Aggregate |  | 8:13:01 | 111900 | Clay | Rutting | Inside | 0.1361 | 0.0323 | 0.0076 | 0.0005 | 3.8538 | 4.3122 |  | 11/14/1990 | 07/14/2008 | MnROAD Mainline - Interstate 94 | 1980152 | 5741
3-D-1990 | 3 | Driving | Flexible | 10/23/2006 | Aggregate |  | 13:25:32 | 111550 | Clay | Rutting | Inside | 0.3951 | 0.2454 | 0.0436 | 0.0208 | -4.2705 | -4.2913 |  | 11/14/1990 | 07/14/2008 | MnROAD Mainline - Interstate 94 | 7166376 | 5822
3-D-1990 | 3 | Driving | Flexible | 10/23/2006 | Aggregate |  | 13:25:02 | 111600 | Clay | Rutting | Outside | 0.3285 | 0.0365 | 0.0654 | 0.0011 | -10.5413 | -11.4163 |  | 11/14/1990 | 07/14/2008 | MnROAD Mainline - Interstate 94 | 7166376 | 5822
3-D-1990 | 3 | Driving | Flexible | 10/23/2006 | Aggregate |  | 13:26:05 | 111500 | Clay | Rutting | Inside | 0.4353 | 0.3936 | 0.0246 | 0.0207 | -4.3122 | -4.3122 |  | 11/14/1990 | 07/14/2008 | MnROAD Mainline - Interstate 94 | 7166376 | 5822
3-D-1990 | 3 | Driving | Flexible | 10/23/2006 | Aggregate |  | 13:26:05 | 111500 | Clay | Rutting | Outside | 0.3749 | 0.0718 | 0.019 | 0.0013 | -10.2705 | -11.583 |  | 11/14/1990 | 07/14/2008 | MnROAD Mainline - Interstate 94 | 7166376 | 5822
3-D-1990 | 3 | Driving | Flexible | 10/23/2006 | Aggregate |  | 13:26:41 | 111450 | Clay | Rutting | Inside | 0.4527 | 0.3449 | 0.1694 | 0.11 | -4.208 | -4.2497 |  | 11/14/1990 | 07/14/2008 | MnROAD Mainline - Interstate 94 | 7166376 | 5822
3-D-1990 | 3 | Driving | Flexible | 10/23/2006 | Aggregate |  | 13:26:41 | 111450 | Clay | Rutting | Outside | 0.4493 | 0.167 | 0.2046 | 0.0324 | -10.0622 | -11.333 |  | 11/14/1990 | 07/14/2008 | MnROAD Mainline - Interstate 94 | 7166376 | 5822
3-D-1990 | 3 | Driving | Flexible | 10/23/2006 | Aggregate |  | 13:25:32 | 111550 | Clay | Rutting | Outside | 0.3693 | 0.0885 | 0.0454 | 0.0041 | -10.083 | -11.1455 |  | 11/14/1990 | 07/14/2008 | MnROAD Mainline - Interstate 94 | 7166376 | 5822
3-D-1990 | 3 | Driving | Flexible | 10/23/2006 | Aggregate |  | 13:25:02 | 111600 | Clay | Rutting | Inside | 0.3764 | 0.2222 | 0.0738 | 0.0297 | -4.3122 | -4.708 |  | 11/14/1990 | 07/14/2008 | MnROAD Mainline - Interstate 94 | 7166376 | 5822
3-D-1990 | 3 | Driving | Flexible | 10/23/2006 | Aggregate |  | 13:24:31 | 111650 | Clay | Rutting | Outside | 0.3942 | 0.1009 | 0.0066 | 0.0003 | -9.8122 | -11.4788 |  | 11/14/1990 | 07/14/2008 | MnROAD Mainline - Interstate 94 | 7166376 | 5822
3-D-1990 | 3 | Driving | Flexible | 10/23/2006 | Aggregate |  | 13:24:31 | 111650 | Clay | Rutting | Inside | 0.4496 | 0.2292 | 0.0079 | 0.0024 | -4.4788 | -4.6247 |  | 11/14/1990 | 07/14/2008 | MnROAD Mainline - Interstate 94 | 7166376 | 5822
3-D-1990 | 3 | Driving | Flexible | 10/23/2006 | Aggregate |  | 13:23:59 | 111700 | Clay | Rutting | Outside | 0.3284 | 0.0556 | 0.0003 | 0 | -9.9788 | -11.3122 |  | 11/14/1990 | 07/14/2008 | MnROAD Mainline - Interstate 94 | 7166376 | 5822
3-D-1990 | 3 | Driving | Flexible | 10/23/2006 | Aggregate |  | 13:23:59 | 111700 | Clay | Rutting | Inside | 0.3704 | 0.1853 | 0.0004 | 0.0001 | -4.3747 | -4.4163 |  | 11/14/1990 | 07/14/2008 | MnROAD Mainline - Interstate 94 | 7166376 | 5822
3-D-1990 | 3 | Driving | Flexible | 10/23/2006 | Aggregate |  | 13:23:30 | 111750 | Clay | Rutting | Outside | 0.3874 | 0.0418 | 0.0472 | 0.0007 | -10.3122 | -11.6247 |  | 11/14/1990 | 07/14/2008 | MnROAD Mainline - Interstate 94 | 7166376 | 5822
3-D-1990 | 3 | Driving | Flexible | 10/23/2006 | Aggregate |  | 13:23:30 | 111750 | Clay | Rutting | Inside | 0.4285 | 0.2409 | 0.0484 | 0.0145 | -4.5622 | -4.6663 |  | 11/14/1990 | 07/14/2008 | MnROAD Mainline - Interstate 94 | 7166376 | 5822
3-D-1990 | 3 | Driving | Flexible | 10/23/2006 | Aggregate |  | 13:23:00 | 111800 | Clay | Rutting | Outside | 0.4256 | 0.0631 | 0.0363 | 0.0024 | -10.3955 | -11.0622 |  | 11/14/1990 | 07/14/2008 | MnROAD Mainline - Interstate 94 | 7166376 | 5822
3-D-1990 | 3 | Driving | Flexible | 10/23/2006 | Aggregate |  | 13:23:00 | 111800 | Clay | Rutting | Inside | 0.4441 | 0.2768 | 0.036 | 0.0152 | -4.4997 | -4.583 |  | 11/14/1990 | 07/14/2008 | MnROAD Mainline - Interstate 94 | 7166376 | 5822
3-D-1990 | 3 | Driving | Flexible | 10/23/2006 | Aggregate |  | 13:22:30 | 111850 | Clay | Rutting | Outside | 0.4377 | 0.0823 | 0.0028 | 0.0001 | -10.0413 | -11.3747 |  | 11/14/1990 | 07/14/2008 | MnROAD Mainline - Interstate 94 | 7166376 | 5822
3-D-1990 | 3 | Driving | Flexible | 10/23/2006 | Aggregate |  | 13:22:30 | 111850 | Clay | Rutting | Inside | 0.4254 | 0.2555 | 0.0027 | 0.001 | -4.3955 | -4.5205 |  | 11/14/1990 | 07/14/2008 | MnROAD Mainline - Interstate 94 | 7166376 | 5822
3-D-1990 | 3 | Driving | Flexible | 10/23/2006 | Aggregate |  | 13:21:56 | 111900 | Clay | Rutting | Outside | 0.4483 | 0.1311 | 0.157 | 0.0252 | -10.1663 | -11.6247 |  | 11/14/1990 | 07/14/2008 | MnROAD Mainline - Interstate 94 | 7166376 | 5822
3-D-1990 | 3 | Driving | Flexible | 10/23/2006 | Aggregate |  | 13:21:56 | 111900 | Clay | Rutting | Inside | 0.4072 | 0.2351 | 0.1201 | 0.043 | -4.4163 | -4.4788 |  | 11/14/1990 | 07/14/2008 | MnROAD Mainline - Interstate 94 | 7166376 | 5822
3-P-1990 | 3 | Passing | Flexible | 10/23/2006 | Aggregate |  | 13:31:32 | 111800 | Clay | Rutting | Inside | 0.1532 | 0.0122 | 0.0044 | 0 | 2.7705 | 4.2705 |  | 11/14/1990 | 07/14/2008 | MnROAD Mainline - Interstate 94 | 2072910 | 5822
3-P-1990 | 3 | Passing | Flexible | 10/23/2006 | Aggregate |  | 13:27:35 | 111450 | Clay | Rutting | Inside | 0.2877 | 0.0696 | 0.0084 | 0.0007 | 3.4788 | 3.5413 |  | 11/14/1990 | 07/14/2008 | MnROAD Mainline - Interstate 94 | 2072910 | 5822
3-P-1990 | 3 | Passing | Flexible | 10/23/2006 | Aggregate |  | 13:32:04 | 111850 | Clay | Rutting | Inside | 0.1513 | 0.0373 | 0.0114 | 0.0006 | 3.3747 | 4.1872 |  | 11/14/1990 | 07/14/2008 | MnROAD Mainline - Interstate 94 | 2072910 | 5822
3-P-1990 | 3 | Passing | Flexible | 10/23/2006 | Aggregate |  | 13:32:04 | 111850 | Clay | Rutting | Outside | 0.325 | 0.0302 | 0.0289 | 0.0005 | 9.4788 | 11.1455 |  | 11/14/1990 | 07/14/2008 | MnROAD Mainline - Interstate 94 | 2072910 | 5822
3-P-1990 | 3 | Passing | Flexible | 10/23/2006 | Aggregate |  | 13:32:41 | 111900 | Clay | Rutting | Inside | 0.141 | 0.0319 | 0.0008 | 0 | 4.1038 | 4.2288 |  | 11/14/1990 | 07/14/2008 | MnROAD Mainline - Interstate 94 | 2072910 | 5822
3-P-1990 | 3 | Passing | Flexible | 10/23/2006 | Aggregate |  | 13:32:41 | 111900 | Clay | Rutting | Outside | 0.2626 | 0 | 0.0015 | 0 | 9.5205 | 0 |  | 11/14/1990 | 07/14/2008 | MnROAD Mainline - Interstate 94 | 2072910 | 5822
3-P-1990 | 3 | Passing | Flexible | 10/23/2006 | Aggregate |  | 13:30:48 | 111750 | Clay | Rutting | Outside | 0.2729 | 0 | 0.0527 | 0 | 9.1663 | 0 |  | 11/14/1990 | 07/14/2008 | MnROAD Mainline - Interstate 94 | 2072910 | 5822
3-P-1990 | 3 | Passing | Flexible | 10/23/2006 | Aggregate |  | 13:30:48 | 111750 | Clay | Rutting | Inside | 0.1066 | 0 | 0.0196 | 0 | 4.0413 | 0 |  | 11/14/1990 | 07/14/2008 | MnROAD Mainline - Interstate 94 | 2072910 | 5822
3-P-1990 | 3 | Passing | Flexible | 10/23/2006 | Aggregate |  | 13:30:23 | 111700 | Clay | Rutting | Outside | 0.3175 | 0 | 0.0091 | 0 | 8.9997 | 0 |  | 11/14/1990 | 07/14/2008 | MnROAD Mainline - Interstate 94 | 2072910 | 5822
3-P-1990 | 3 | Passing | Flexible | 10/23/2006 | Aggregate |  | 13:30:23 | 111700 | Clay | Rutting | Inside | 0.1174 | 0.0278 | 0.0036 | 0.0002 | 3.2288 | 4.2288 |  | 11/14/1990 | 07/14/2008 | MnROAD Mainline - Interstate 94 | 2072910 | 5822
3-P-1990 | 3 | Passing | Flexible | 10/23/2006 | Aggregate |  | 13:29:48 | 111650 | Clay | Rutting | Outside | 0.4017 | 0.0462 | 0.0098 | 0.0004 | 9.4372 | 9.4997 |  | 11/14/1990 | 07/14/2008 | MnROAD Mainline - Interstate 94 | 2072910 | 5822
3-P-1990 | 3 | Passing | Flexible | 10/23/2006 | Aggregate |  | 13:29:48 | 111650 | Clay | Rutting | Inside | 0.1912 | 0.0986 | 0.0053 | 0.0018 | 2.7913 | 3.958 |  | 11/14/1990 | 07/14/2008 | MnROAD Mainline - Interstate 94 | 2072910 | 5822
3-P-1990 | 3 | Passing | Flexible | 10/23/2006 | Aggregate |  | 13:29:14 | 111600 | Clay | Rutting | Outside | 0.3334 | 0 | 0.0168 | 0 | 9.1038 | 0 |  | 11/14/1990 | 07/14/2008 | MnROAD Mainline - Interstate 94 | 2072910 | 5822
3-P-1990 | 3 | Passing | Flexible | 10/23/2006 | Aggregate |  | 13:29:14 | 111600 | Clay | Rutting | Inside | 0.2066 | 0 | 0.0113 | 0 | 2.9163 | 0 |  | 11/14/1990 | 07/14/2008 | MnROAD Mainline - Interstate 94 | 2072910 | 5822
3-P-1990 | 3 | Passing | Flexible | 10/23/2006 | Aggregate |  | 13:28:41 | 111550 | Clay | Rutting | Outside | 0.3358 | 0.0045 | 0.0363 | 0 | 9.333 | 11.3538 |  | 11/14/1990 | 07/14/2008 | MnROAD Mainline - Interstate 94 | 2072910 | 5822
3-P-1990 | 3 | Passing | Flexible | 10/23/2006 | Aggregate |  | 13:28:41 | 111550 | Clay | Rutting | Inside | 0.1837 | 0 | 0.0168 | 0 | 3.8122 | 0 |  | 11/14/1990 | 07/14/2008 | MnROAD Mainline - Interstate 94 | 2072910 | 5822
3-P-1990 | 3 | Passing | Flexible | 10/23/2006 | Aggregate |  | 13:28:03 | 111500 | Clay | Rutting | Outside | 0.3317 | 0.0129 | 0.1289 | 0.0005 | 9.4372 | 10.9997 |  | 11/14/1990 | 07/14/2008 | MnROAD Mainline - Interstate 94 | 2072910 | 5822
3-P-1990 | 3 | Passing | Flexible | 10/23/2006 | Aggregate |  | 13:28:03 | 111500 | Clay | Rutting | Inside | 0.1923 | 0.0408 | 0.0793 | 0.0057 | 3.4997 | 4.3122 |  | 11/14/1990 | 07/14/2008 | MnROAD Mainline - Interstate 94 | 2072910 | 5822
3-P-1990 | 3 | Passing | Flexible | 10/23/2006 | Aggregate |  | 13:27:35 | 111450 | Clay | Rutting | Outside | 0.502 | 0.064 | 0.021 | 0.0011 | 9.4372 | 9.5622 |  | 11/14/1990 | 07/14/2008 | MnROAD Mainline - Interstate 94 | 2072910 | 5822
3-P-1990 | 3 | Passing | Flexible | 10/23/2006 | Aggregate |  | 13:31:32 | 111800 | Clay | Rutting | Outside | 0.2789 | 0.0033 | 0.0114 | 0 | 8.8747 | 11.5622 |  | 11/14/1990 | 07/14/2008 | MnROAD Mainline - Interstate 94 | 2072910 | 5822
3-D-1990 | 3 | Driving | Flexible | 05/14/2007 | Aggregate |  | 10:13:42 | 111450 | Clay | Rutting | Outside | 0.4121 | 0.1293 | 0.0431 | 0.0056 | -9.7497 | -11.3538 |  | 11/14/1990 | 07/14/2008 | MnROAD Mainline - Interstate 94 | 7587534 | 6025
3-D-1990 | 3 | Driving | Flexible | 05/14/2007 | Aggregate |  | 10:07:51 | 111900 | Clay | Rutting | Inside | 0.4169 | 0.2122 | 0.0551 | 0.0146 | -4.4163 | -4.458 |  | 11/14/1990 | 07/14/2008 | MnROAD Mainline - Interstate 94 | 7587534 | 6025
3-D-1990 | 3 | Driving | Flexible | 05/14/2007 | Aggregate |  | 10:13:07 | 111500 | Clay | Rutting | Outside | 0.3832 | 0.0682 | 0.0045 | 0.0002 | -10.3122 | -11.6038 |  | 11/14/1990 | 07/14/2008 | MnROAD Mainline - Interstate 94 | 7587534 | 6025
3-D-1990 | 3 | Driving | Flexible | 05/14/2007 | Aggregate |  | 10:13:07 | 111500 | Clay | Rutting | Inside | 0.4427 | 0.366 | 0.0059 | 0.0043 | -4.3538 | -4.5413 |  | 11/14/1990 | 07/14/2008 | MnROAD Mainline - Interstate 94 | 7587534 | 6025
3-D-1990 | 3 | Driving | Flexible | 05/14/2007 | Aggregate |  | 10:12:23 | 111550 | Clay | Rutting | Outside | 0.3489 | 0.0642 | 0.0167 | 0.001 | -10.4163 | -11.5205 |  | 11/14/1990 | 07/14/2008 | MnROAD Mainline - Interstate 94 | 7587534 | 6025
3-D-1990 | 3 | Driving | Flexible | 05/14/2007 | Aggregate |  | 10:12:23 | 111550 | Clay | Rutting | Inside | 0.3664 | 0.2197 | 0.0177 | 0.008 | -4.4372 | -4.4788 |  | 11/14/1990 | 07/14/2008 | MnROAD Mainline - Interstate 94 | 7587534 | 6025
3-D-1990 | 3 | Driving | Flexible | 05/14/2007 | Aggregate |  | 10:11:42 | 111600 | Clay | Rutting | Outside | 0.3145 | 0.0044 | 0.0018 | 0 | -10.3955 | -11.5205 |  | 11/14/1990 | 07/14/2008 | MnROAD Mainline - Interstate 94 | 7587534 | 6025
3-D-1990 | 3 | Driving | Flexible | 05/14/2007 | Aggregate |  | 10:11:41 | 111600 | Clay | Rutting | Inside | 0.3893 | 0.2094 | 0.0022 | 0.0007 | -4.4788 | -4.7497 |  | 11/14/1990 | 07/14/2008 | MnROAD Mainline - Interstate 94 | 7587534 | 6025
3-D-1990 | 3 | Driving | Flexible | 05/14/2007 | Aggregate |  | 10:11:00 | 111650 | Clay | Rutting | Outside | 0.3695 | 0.0857 | 0.1122 | 0.0044 | -9.9372 | -11.5413 |  | 11/14/1990 | 07/14/2008 | MnROAD Mainline - Interstate 94 | 7587534 | 6025
3-D-1990 | 3 | Driving | Flexible | 05/14/2007 | Aggregate |  | 10:11:00 | 111650 | Clay | Rutting | Inside | 0.4408 | 0.1987 | 0.1273 | 0.0306 | -4.5413 | -4.6872 |  | 11/14/1990 | 07/14/2008 | MnROAD Mainline - Interstate 94 | 7587534 | 6025
3-D-1990 | 3 | Driving | Flexible | 05/14/2007 | Aggregate |  | 10:10:18 | 111700 | Clay | Rutting | Outside | 0.3184 | 0.0567 | 0.0839 | 0.0028 | -10.1455 | -11.5205 |  | 11/14/1990 | 07/14/2008 | MnROAD Mainline - Interstate 94 | 7587534 | 6025
3-D-1990 | 3 | Driving | Flexible | 05/14/2007 | Aggregate |  | 10:10:18 | 111700 | Clay | Rutting | Inside | 0.3666 | 0.2033 | 0.0951 | 0.0336 | -4.4997 | -4.5205 |  | 11/14/1990 | 07/14/2008 | MnROAD Mainline - Interstate 94 | 7587534 | 6025
3-D-1990 | 3 | Driving | Flexible | 05/14/2007 | Aggregate |  | 10:09:35 | 111750 | Clay | Rutting | Outside | 0.4054 | 0.0298 | 0.0901 | 0.0007 | -10.208 | -11.5413 |  | 11/14/1990 | 07/14/2008 | MnROAD Mainline - Interstate 94 | 7587534 | 6025
3-D-1990 | 3 | Driving | Flexible | 05/14/2007 | Aggregate |  | 10:09:35 | 111750 | Clay | Rutting | Inside | 0.3895 | 0.1459 | 0.086 | 0.0121 | -4.4997 | -4.6038 |  | 11/14/1990 | 07/14/2008 | MnROAD Mainline - Interstate 94 | 7587534 | 6025
3-D-1990 | 3 | Driving | Flexible | 05/14/2007 | Aggregate |  | 10:09:01 | 111800 | Clay | Rutting | Outside | 0.4213 | 0.077 | 0.126 | 0.0088 | -10.3955 | -11.1455 |  | 11/14/1990 | 07/14/2008 | MnROAD Mainline - Interstate 94 | 7587534 | 6025
3-D-1990 | 3 | Driving | Flexible | 05/14/2007 | Aggregate |  | 10:09:01 | 111800 | Clay | Rutting | Inside | 0.4512 | 0.2473 | 0.1264 | 0.041 | -4.6038 | -4.6247 |  | 11/14/1990 | 07/14/2008 | MnROAD Mainline - Interstate 94 | 7587534 | 6025
3-D-1990 | 3 | Driving | Flexible | 05/14/2007 | Aggregate |  | 10:08:27 | 111850 | Clay | Rutting | Outside | 0.4715 | 0.0903 | 0.1085 | 0.0089 | -10.0622 | -11.458 |  | 11/14/1990 | 07/14/2008 | MnROAD Mainline - Interstate 94 | 7587534 | 6025
3-D-1990 | 3 | Driving | Flexible | 05/14/2007 | Aggregate |  | 10:08:27 | 111850 | Clay | Rutting | Inside | 0.429 | 0.2327 | 0.0946 | 0.0281 | -4.458 | -4.5413 |  | 11/14/1990 | 07/14/2008 | MnROAD Mainline - Interstate 94 | 7587534 | 6025
3-D-1990 | 3 | Driving | Flexible | 04/17/2006 | Aggregate |  | 11:17:51 | 111450 | Clay | Rutting | Inside | 0.4564 | 0.3261 | 0.0086 | 0.0051 | -4.1663 | -4.2288 |  | 11/14/1990 | 07/14/2008 | MnROAD Mainline - Interstate 94 | 6884027 | 5633
3-D-1990 | 3 | Driving | Flexible | 04/17/2006 | Aggregate |  | 11:17:51 | 111450 | Clay | Rutting | Outside | 0.4523 | 0.1585 | 0.0102 | 0.0016 | -10.1455 | -11.2497 |  | 11/14/1990 | 07/14/2008 | MnROAD Mainline - Interstate 94 | 6884027 | 5633
3-D-1990 | 3 | Driving | Flexible | 04/17/2006 | Aggregate |  | 11:12:19 | 111900 | Clay | Rutting | Inside | 0.4228 | 0.194 | 0.0245 | 0.0057 | -4.3538 | -4.4372 |  | 11/14/1990 | 07/14/2008 | MnROAD Mainline - Interstate 94 | 6884027 | 5633
3-D-1990 | 3 | Driving | Flexible | 04/17/2006 | Aggregate |  | 11:12:19 | 111900 | Clay | Rutting | Outside | 0.4318 | 0.0937 | 0.0287 | 0.0028 | -10.208 | -11.5413 |  | 11/14/1990 | 07/14/2008 | MnROAD Mainline - Interstate 94 | 6884027 | 5633
3-D-1990 | 3 | Driving | Flexible | 04/17/2006 | Aggregate |  | 11:12:58 | 111850 | Clay | Rutting | Inside | 0.4434 | 0.2539 | 0.0776 | 0.0278 | -4.3955 | -4.5205 |  | 11/14/1990 | 07/14/2008 | MnROAD Mainline - Interstate 94 | 6884027 | 5633
3-D-1990 | 3 | Driving | Flexible | 04/17/2006 | Aggregate |  | 11:12:58 | 111850 | Clay | Rutting | Outside | 0.4595 | 0.0785 | 0.0818 | 0.0048 | -10.083 | -11.458 |  | 11/14/1990 | 07/14/2008 | MnROAD Mainline - Interstate 94 | 6884027 | 5633
3-D-1990 | 3 | Driving | Flexible | 04/17/2006 | Aggregate |  | 11:13:32 | 111800 | Clay | Rutting | Inside | 0.5096 | 0.3133 | 0.0362 | 0.0136 | -4.3955 | -4.583 |  | 11/14/1990 | 07/14/2008 | MnROAD Mainline - Interstate 94 | 6884027 | 5633
3-D-1990 | 3 | Driving | Flexible | 04/17/2006 | Aggregate |  | 11:13:32 | 111800 | Clay | Rutting | Outside | 0.4206 | 0.0604 | 0.0353 | 0.0017 | -10.1872 | -11.083 |  | 11/14/1990 | 07/14/2008 | MnROAD Mainline - Interstate 94 | 6884027 | 5633
3-D-1990 | 3 | Driving | Flexible | 04/17/2006 | Aggregate |  | 11:14:08 | 111750 | Clay | Rutting | Inside | 0.404 | 0.1666 | 0.1255 | 0.0218 | -4.583 | -4.583 |  | 11/14/1990 | 07/14/2008 | MnROAD Mainline - Interstate 94 | 6884027 | 5633
3-D-1990 | 3 | Driving | Flexible | 04/17/2006 | Aggregate |  | 11:14:08 | 111750 | Clay | Rutting | Outside | 0.3768 | 0.0247 | 0.1251 | 0.0009 | -10.1872 | -11.6247 |  | 11/14/1990 | 07/14/2008 | MnROAD Mainline - Interstate 94 | 6884027 | 5633
3-P-1990 | 3 | Passing | Flexible | 04/17/2006 | Aggregate |  | 11:18:47 | 111450 | Clay | Rutting | Inside | 0.2849 | 0.0273 | 0.0301 | 0.0009 | 3.5413 | 3.583 |  | 11/14/1990 | 07/14/2008 | MnROAD Mainline - Interstate 94 | 1941216 | 5633
3-P-1990 | 3 | Passing | Flexible | 04/17/2006 | Aggregate |  | 11:24:06 | 111900 | Clay | Rutting | Outside | 0.2701 | 0 | 0.0136 | 0 | 9.4372 | 0 |  | 11/14/1990 | 07/14/2008 | MnROAD Mainline - Interstate 94 | 1941216 | 5633
3-P-1990 | 3 | Passing | Flexible | 04/17/2006 | Aggregate |  | 11:19:16 | 111500 | Clay | Rutting | Inside | 0.1919 | 0.0132 | 0.0038 | 0.0001 | 2.6038 | 4.5205 |  | 11/14/1990 | 07/14/2008 | MnROAD Mainline - Interstate 94 | 1941216 | 5633
3-P-1990 | 3 | Passing | Flexible | 04/17/2006 | Aggregate |  | 11:19:16 | 111500 | Clay | Rutting | Outside | 0.3254 | 0.0088 | 0.0065 | 0 | 9.458 | 10.6247 |  | 11/14/1990 | 07/14/2008 | MnROAD Mainline - Interstate 94 | 1941216 | 5633
3-P-1990 | 3 | Passing | Flexible | 04/17/2006 | Aggregate |  | 11:19:49 | 111550 | Clay | Rutting | Inside | 0.183 | 0 | 0.053 | 0 | 3.7705 | 0 |  | 11/14/1990 | 07/14/2008 | MnROAD Mainline - Interstate 94 | 1941216 | 5633
3-P-1990 | 3 | Passing | Flexible | 04/17/2006 | Aggregate |  | 11:19:49 | 111550 | Clay | Rutting | Outside | 0.3213 | 0 | 0.1017 | 0 | 9.083 | 0 |  | 11/14/1990 | 07/14/2008 | MnROAD Mainline - Interstate 94 | 1941216 | 5633
3-P-1990 | 3 | Passing | Flexible | 04/17/2006 | Aggregate |  | 11:20:21 | 111600 | Clay | Rutting | Inside | 0.1961 | 0 | 0.0229 | 0 | 2.8538 | 0 |  | 11/14/1990 | 07/14/2008 | MnROAD Mainline - Interstate 94 | 1941216 | 5633
3-P-1990 | 3 | Passing | Flexible | 04/17/2006 | Aggregate |  | 11:20:21 | 111600 | Clay | Rutting | Outside | 0.3337 | 0 | 0.0348 | 0 | 9.0413 | 0 |  | 11/14/1990 | 07/14/2008 | MnROAD Mainline - Interstate 94 | 1941216 | 5633
3-P-1990 | 3 | Passing | Flexible | 04/17/2006 | Aggregate |  | 11:20:58 | 111650 | Clay | Rutting | Inside | 0.1764 | 0.0541 | 0.0099 | 0.0013 | 2.9372 | 3.958 |  | 11/14/1990 | 07/14/2008 | MnROAD Mainline - Interstate 94 | 1941216 | 5633
3-P-1990 | 3 | Passing | Flexible | 04/17/2006 | Aggregate |  | 11:20:58 | 111650 | Clay | Rutting | Outside | 0.3894 | 0.0189 | 0.0186 | 0.0002 | 9.1455 | 10.4163 |  | 11/14/1990 | 07/14/2008 | MnROAD Mainline - Interstate 94 | 1941216 | 5633
3-P-1990 | 3 | Passing | Flexible | 04/17/2006 | Aggregate |  | 11:21:44 | 111700 | Clay | Rutting | Inside | 0.1344 | 0 | 0.0029 | 0 | 3.0413 | 0 |  | 11/14/1990 | 07/14/2008 | MnROAD Mainline - Interstate 94 | 1941216 | 5633
3-P-1990 | 3 | Passing | Flexible | 04/17/2006 | Aggregate |  | 11:21:44 | 111700 | Clay | Rutting | Outside | 0.3347 | 0 | 0.0069 | 0 | 8.8538 | 0 |  | 11/14/1990 | 07/14/2008 | MnROAD Mainline - Interstate 94 | 1941216 | 5633
3-P-1990 | 3 | Passing | Flexible | 04/17/2006 | Aggregate |  | 11:22:19 | 111750 | Clay | Rutting | Inside | 0.108 | 0.0063 | 0.007 | 0 | 3.2497 | 5.2913 |  | 11/14/1990 | 07/14/2008 | MnROAD Mainline - Interstate 94 | 1941216 | 5633
3-P-1990 | 3 | Passing | Flexible | 04/17/2006 | Aggregate |  | 11:22:19 | 111750 | Clay | Rutting | Outside | 0.2759 | 0 | 0.018 | 0 | 9.0413 | 0 |  | 11/14/1990 | 07/14/2008 | MnROAD Mainline - Interstate 94 | 1941216 | 5633
3-P-1990 | 3 | Passing | Flexible | 04/17/2006 | Aggregate |  | 11:22:52 | 111800 | Clay | Rutting | Inside | 0.1228 | 0 | 0.0087 | 0 | 3.8955 | 0 |  | 11/14/1990 | 07/14/2008 | MnROAD Mainline - Interstate 94 | 1941216 | 5633
3-P-1990 | 3 | Passing | Flexible | 04/17/2006 | Aggregate |  | 11:22:52 | 111800 | Clay | Rutting | Outside | 0.263 | 0 | 0.0228 | 0 | 9.7288 | 0 |  | 11/14/1990 | 07/14/2008 | MnROAD Mainline - Interstate 94 | 1941216 | 5633
3-P-1990 | 3 | Passing | Flexible | 04/17/2006 | Aggregate |  | 11:23:23 | 111850 | Clay | Rutting | Inside | 0.1444 | 0.0195 | 0.0381 | 0.0008 | 3.0205 | 4.3747 |  | 11/14/1990 | 07/14/2008 | MnROAD Mainline - Interstate 94 | 1941216 | 5633
3-P-1990 | 3 | Passing | Flexible | 04/17/2006 | Aggregate |  | 11:23:23 | 111850 | Clay | Rutting | Outside | 0.3257 | 0.0557 | 0.1031 | 0.0044 | 9.6247 | 11.0205 |  | 11/14/1990 | 07/14/2008 | MnROAD Mainline - Interstate 94 | 1941216 | 5633
3-P-1990 | 3 | Passing | Flexible | 04/17/2006 | Aggregate |  | 11:24:06 | 111900 | Clay | Rutting | Inside | 0.1379 | 0.0087 | 0.0068 | 0.0001 | 4.0205 | 4.333 |  | 11/14/1990 | 07/14/2008 | MnROAD Mainline - Interstate 94 | 1941216 | 5633
3-P-1990 | 3 | Passing | Flexible | 04/17/2006 | Aggregate |  | 11:18:47 | 111450 | Clay | Rutting | Outside | 0.5002 | 0.0435 | 0.0711 | 0.0022 | 9.2913 | 10.0622 |  | 11/14/1990 | 07/14/2008 | MnROAD Mainline - Interstate 94 | 1941216 | 5633
3-D-1990 | 3 | Driving | Flexible | 08/03/2006 | Aggregate |  | 8:01:21 | 111900 | Clay | Rutting | Inside | 0.4192 | 0.2997 | 0.0778 | 0.0416 | -4.333 | -4.3747 |  | 11/14/1990 | 07/14/2008 | MnROAD Mainline - Interstate 94 | 7017364 | 5741
3-D-1990 | 3 | Driving | Flexible | 08/03/2006 | Aggregate |  | 8:01:21 | 111900 | Clay | Rutting | Outside | 0.448 | 0.1152 | 0.0965 | 0.0143 | -10.1038 | -11.0622 |  | 11/14/1990 | 07/14/2008 | MnROAD Mainline - Interstate 94 | 7017364 | 5741
3-D-1990 | 3 | Driving | Flexible | 08/03/2006 | Aggregate |  | 8:07:03 | 111450 | Clay | Rutting | Outside | 0.4337 | 0.2024 | 0.0341 | 0.0066 | -10.1247 | -11.2288 |  | 11/14/1990 | 07/14/2008 | MnROAD Mainline - Interstate 94 | 7017364 | 5741
3-D-1990 | 3 | Driving | Flexible | 08/03/2006 | Aggregate |  | 8:07:03 | 111450 | Clay | Rutting | Inside | 0.4758 | 0.4052 | 0.0293 | 0.0224 | -4.083 | -4.1247 |  | 11/14/1990 | 07/14/2008 | MnROAD Mainline - Interstate 94 | 7017364 | 5741
3-D-1990 | 3 | Driving | Flexible | 08/03/2006 | Aggregate |  | 8:06:26 | 111500 | Clay | Rutting | Outside | 0.375 | 0.0955 | 0.0344 | 0.0035 | -10.4372 | -11.3747 |  | 11/14/1990 | 07/14/2008 | MnROAD Mainline - Interstate 94 | 7017364 | 5741
3-D-1990 | 3 | Driving | Flexible | 08/03/2006 | Aggregate |  | 8:06:26 | 111500 | Clay | Rutting | Inside | 0.4377 | 0.452 | 0.0398 | 0.0422 | -4.1455 | -4.1455 |  | 11/14/1990 | 07/14/2008 | MnROAD Mainline - Interstate 94 | 7017364 | 5741
3-D-1990 | 3 | Driving | Flexible | 08/03/2006 | Aggregate |  | 8:05:40 | 111550 | Clay | Rutting | Outside | 0.3833 | 0.1107 | 0.0549 | 0.0073 | -10.1455 | -11.3538 |  | 11/14/1990 | 07/14/2008 | MnROAD Mainline - Interstate 94 | 7017364 | 5741
3-D-1990 | 3 | Driving | Flexible | 08/03/2006 | Aggregate |  | 8:05:40 | 111550 | Clay | Rutting | Inside | 0.3846 | 0.263 | 0.0503 | 0.0284 | -4.1247 | -4.3538 |  | 11/14/1990 | 07/14/2008 | MnROAD Mainline - Interstate 94 | 7017364 | 5741
3-D-1990 | 3 | Driving | Flexible | 08/03/2006 | Aggregate |  | 8:04:59 | 111600 | Clay | Rutting | Outside | 0.3251 | 0.0375 | 0.0566 | 0.0014 | -10.3747 | -11.4997 |  | 11/14/1990 | 07/14/2008 | MnROAD Mainline - Interstate 94 | 7017364 | 5741
3-D-1990 | 3 | Driving | Flexible | 08/03/2006 | Aggregate |  | 8:04:59 | 111600 | Clay | Rutting | Inside | 0.3846 | 0.2603 | 0.0654 | 0.0323 | -4.6872 | -4.7288 |  | 11/14/1990 | 07/14/2008 | MnROAD Mainline - Interstate 94 | 7017364 | 5741
3-D-1990 | 3 | Driving | Flexible | 08/03/2006 | Aggregate |  | 8:04:25 | 111650 | Clay | Rutting | Outside | 0.3703 | 0.0484 | 0.0318 | 0.0007 | -9.708 | -11.4372 |  | 11/14/1990 | 07/14/2008 | MnROAD Mainline - Interstate 94 | 7017364 | 5741
3-D-1990 | 3 | Driving | Flexible | 08/03/2006 | Aggregate |  | 8:04:25 | 111650 | Clay | Rutting | Inside | 0.446 | 0.2379 | 0.0355 | 0.0116 | -4.4997 | -4.5622 |  | 11/14/1990 | 07/14/2008 | MnROAD Mainline - Interstate 94 | 7017364 | 5741
3-D-1990 | 3 | Driving | Flexible | 08/03/2006 | Aggregate |  | 8:03:49 | 111700 | Clay | Rutting | Outside | 0.3295 | 0.0664 | 0.0332 | 0.0015 | -9.9997 | -11.3747 |  | 11/14/1990 | 07/14/2008 | MnROAD Mainline - Interstate 94 | 7017364 | 5741
3-D-1990 | 3 | Driving | Flexible | 08/03/2006 | Aggregate |  | 8:03:49 | 111700 | Clay | Rutting | Inside | 0.3947 | 0.2394 | 0.0366 | 0.0146 | -4.3538 | -4.4372 |  | 11/14/1990 | 07/14/2008 | MnROAD Mainline - Interstate 94 | 7017364 | 5741
3-D-1990 | 3 | Driving | Flexible | 08/03/2006 | Aggregate |  | 8:03:14 | 111750 | Clay | Rutting | Outside | 0.4041 | 0.034 | 0.1273 | 0.0017 | -10.0413 | -11.458 |  | 11/14/1990 | 07/14/2008 | MnROAD Mainline - Interstate 94 | 7017364 | 5741
3-D-1990 | 3 | Driving | Flexible | 08/03/2006 | Aggregate |  | 8:03:14 | 111750 | Clay | Rutting | Inside | 0.4061 | 0.2553 | 0.1215 | 0.0498 | -4.4163 | -4.5413 |  | 11/14/1990 | 07/14/2008 | MnROAD Mainline - Interstate 94 | 7017364 | 5741
3-D-1990 | 3 | Driving | Flexible | 08/03/2006 | Aggregate |  | 8:02:26 | 111800 | Clay | Rutting | Outside | 0.4366 | 0.0735 | 0.0288 | 0.0023 | -10.208 | -11.333 |  | 11/14/1990 | 07/14/2008 | MnROAD Mainline - Interstate 94 | 7017364 | 5741
3-D-1990 | 3 | Driving | Flexible | 08/03/2006 | Aggregate |  | 8:02:26 | 111800 | Clay | Rutting | Inside | 0.5127 | 0.3827 | 0.0284 | 0.0158 | -4.4372 | -4.4372 |  | 11/14/1990 | 07/14/2008 | MnROAD Mainline - Interstate 94 | 7017364 | 5741
3-D-1990 | 3 | Driving | Flexible | 08/03/2006 | Aggregate |  | 8:01:55 | 111850 | Clay | Rutting | Outside | 0.4557 | 0.1011 | 0.0076 | 0.0008 | -10.0205 | -11.1455 |  | 11/14/1990 | 07/14/2008 | MnROAD Mainline - Interstate 94 | 7017364 | 5741
3-D-1990 | 3 | Driving | Flexible | 08/03/2006 | Aggregate |  | 8:01:55 | 111850 | Clay | Rutting | Inside | 0.4497 | 0.2979 | 0.0068 | 0.0032 | -4.3955 | -4.3955 |  | 11/14/1990 | 07/14/2008 | MnROAD Mainline - Interstate 94 | 7017364 | 5741
3-P-1990 | 3 | Passing | Flexible | 08/03/2006 | Aggregate |  | 8:07:55 | 111450 | Clay | Rutting | Inside | 0.3092 | 0.1305 | 0.0727 | 0.0155 | 3.4997 | 3.5413 |  | 11/14/1990 | 07/14/2008 | MnROAD Mainline - Interstate 94 | 1980152 | 5741
3-P-1990 | 3 | Passing | Flexible | 08/03/2006 | Aggregate |  | 8:13:01 | 111900 | Clay | Rutting | Outside | 0.2744 | 0 | 0.0161 | 0 | 9.458 | 0 |  | 11/14/1990 | 07/14/2008 | MnROAD Mainline - Interstate 94 | 1980152 | 5741
3-P-1990 | 3 | Passing | Flexible | 08/03/2006 | Aggregate |  | 8:12:29 | 111850 | Clay | Rutting | Outside | 0.3281 | 0.0714 | 0.1062 | 0.0104 | 9.5622 | 10.1663 |  | 11/14/1990 | 07/14/2008 | MnROAD Mainline - Interstate 94 | 1980152 | 5741
3-P-1990 | 3 | Passing | Flexible | 08/03/2006 | Aggregate |  | 8:12:29 | 111850 | Clay | Rutting | Inside | 0.1424 | 0.0702 | 0.0326 | 0.0082 | 3.3955 | 4.1872 |  | 11/14/1990 | 07/14/2008 | MnROAD Mainline - Interstate 94 | 1980152 | 5741
3-P-1990 | 3 | Passing | Flexible | 08/03/2006 | Aggregate |  | 8:11:47 | 111800 | Clay | Rutting | Outside | 0.2809 | 0.0305 | 0.0079 | 0.0001 | 9.9372 | 11.1247 |  | 11/14/1990 | 07/14/2008 | MnROAD Mainline - Interstate 94 | 1980152 | 5741
3-P-1990 | 3 | Passing | Flexible | 08/03/2006 | Aggregate |  | 8:11:47 | 111800 | Clay | Rutting | Inside | 0.1225 | 0.0232 | 0.0026 | 0.0001 | 2.708 | 4.8122 |  | 11/14/1990 | 07/14/2008 | MnROAD Mainline - Interstate 94 | 1980152 | 5741
3-P-1990 | 3 | Passing | Flexible | 08/03/2006 | Aggregate |  | 8:11:13 | 111750 | Clay | Rutting | Outside | 0.2732 | 0 | 0.0029 | 0 | 9.2705 | 0 |  | 11/14/1990 | 07/14/2008 | MnROAD Mainline - Interstate 94 | 1980152 | 5741
3-P-1990 | 3 | Passing | Flexible | 08/03/2006 | Aggregate |  | 8:11:13 | 111750 | Clay | Rutting | Inside | 0.0945 | 0 | 0.0009 | 0 | 3.3122 | 0 |  | 11/14/1990 | 07/14/2008 | MnROAD Mainline - Interstate 94 | 1980152 | 5741
3-P-1990 | 3 | Passing | Flexible | 08/03/2006 | Aggregate |  | 8:10:39 | 111700 | Clay | Rutting | Outside | 0.3364 | 0 | 0.0789 | 0 | 8.8538 | 0 |  | 11/14/1990 | 07/14/2008 | MnROAD Mainline - Interstate 94 | 1980152 | 5741
3-P-1990 | 3 | Passing | Flexible | 08/03/2006 | Aggregate |  | 8:10:39 | 111700 | Clay | Rutting | Inside | 0.1458 | 0.0182 | 0.0316 | 0.0007 | 3.0622 | 4.1872 |  | 11/14/1990 | 07/14/2008 | MnROAD Mainline - Interstate 94 | 1980152 | 5741
3-P-1990 | 3 | Passing | Flexible | 08/03/2006 | Aggregate |  | 8:10:00 | 111650 | Clay | Rutting | Outside | 0.4078 | 0 | 0.1697 | 0 | 9.083 | 0 |  | 11/14/1990 | 07/14/2008 | MnROAD Mainline - Interstate 94 | 1980152 | 5741
3-P-1990 | 3 | Passing | Flexible | 08/03/2006 | Aggregate |  | 8:10:00 | 111650 | Clay | Rutting | Inside | 0.1675 | 0.0777 | 0.082 | 0.0208 | 2.8955 | 3.9788 |  | 11/14/1990 | 07/14/2008 | MnROAD Mainline - Interstate 94 | 1980152 | 5741
3-P-1990 | 3 | Passing | Flexible | 08/03/2006 | Aggregate |  | 8:09:31 | 111600 | Clay | Rutting | Outside | 0.3266 | 0.0059 | 0.0222 | 0 | 9.0205 | 9.8955 |  | 11/14/1990 | 07/14/2008 | MnROAD Mainline - Interstate 94 | 1980152 | 5741
3-P-1990 | 3 | Passing | Flexible | 08/03/2006 | Aggregate |  | 8:09:31 | 111600 | Clay | Rutting | Inside | 0.192 | 0.0002 | 0.0131 | 0 | 2.8538 | 5.583 |  | 11/14/1990 | 07/14/2008 | MnROAD Mainline - Interstate 94 | 1980152 | 5741
3-P-1990 | 3 | Passing | Flexible | 04/13/2005 | Aggregate |  | 11:11:22 | 111550 | Clay | Rutting | Outside | 0.2892 | 0 | 0.0708 | 0 | 9.333 | 0 |  | 11/14/1990 | 07/14/2008 | MnROAD Mainline - Interstate 94 | 1728084 | 5264
3-P-1990 | 3 | Passing | Flexible | 04/13/2005 | Aggregate |  | 11:11:59 | 111600 | Clay | Rutting | Inside | 0.1752 | 0 | 0.0052 | 0 | 2.7705 | 0 |  | 11/14/1990 | 07/14/2008 | MnROAD Mainline - Interstate 94 | 1728084 | 5264
3-P-1990 | 3 | Passing | Flexible | 04/13/2005 | Aggregate |  | 11:11:59 | 111600 | Clay | Rutting | Outside | 0.2554 | 0 | 0.0067 | 0 | 9.0622 | 0 |  | 11/14/1990 | 07/14/2008 | MnROAD Mainline - Interstate 94 | 1728084 | 5264
3-P-1990 | 3 | Passing | Flexible | 04/13/2005 | Aggregate |  | 11:12:44 | 111650 | Clay | Rutting | Inside | 0.1589 | 0.056 | 0.0099 | 0.0013 | 3.833 | 3.8747 |  | 11/14/1990 | 07/14/2008 | MnROAD Mainline - Interstate 94 | 1728084 | 5264
3-P-1990 | 3 | Passing | Flexible | 04/13/2005 | Aggregate |  | 11:12:44 | 111650 | Clay | Rutting | Outside | 0.3282 | 0 | 0.0186 | 0 | 9.1455 | 0 |  | 11/14/1990 | 07/14/2008 | MnROAD Mainline - Interstate 94 | 1728084 | 5264
3-P-1990 | 3 | Passing | Flexible | 04/13/2005 | Aggregate |  | 11:13:24 | 111700 | Clay | Rutting | Inside | 0.1306 | 0 | 0.0071 | 0 | 3.958 | 0 |  | 11/14/1990 | 07/14/2008 | MnROAD Mainline - Interstate 94 | 1728084 | 5264
3-P-1990 | 3 | Passing | Flexible | 04/13/2005 | Aggregate |  | 11:13:24 | 111700 | Clay | Rutting | Outside | 0.3 | 0 | 0.0156 | 0 | 8.8955 | 0 |  | 11/14/1990 | 07/14/2008 | MnROAD Mainline - Interstate 94 | 1728084 | 5264
3-P-1990 | 3 | Passing | Flexible | 04/13/2005 | Aggregate |  | 11:14:02 | 111750 | Clay | Rutting | Inside | 0.1178 | 0.0102 | 0.0102 | 0.0001 | 3.9163 | 5.2705 |  | 11/14/1990 | 07/14/2008 | MnROAD Mainline - Interstate 94 | 1728084 | 5264
3-P-1990 | 3 | Passing | Flexible | 04/13/2005 | Aggregate |  | 11:14:02 | 111750 | Clay | Rutting | Outside | 0.2618 | 0 | 0.025 | 0 | 9.0205 | 0 |  | 11/14/1990 | 07/14/2008 | MnROAD Mainline - Interstate 94 | 1728084 | 5264
3-P-1990 | 3 | Passing | Flexible | 04/13/2005 | Aggregate |  | 11:14:38 | 111800 | Clay | Rutting | Inside | 0.1446 | 0 | 0.0042 | 0 | 3.958 | 0 |  | 11/14/1990 | 07/14/2008 | MnROAD Mainline - Interstate 94 | 1728084 | 5264
3-P-1990 | 3 | Passing | Flexible | 04/13/2005 | Aggregate |  | 11:14:38 | 111800 | Clay | Rutting | Outside | 0.2498 | 0.0013 | 0.0091 | 0 | 9.0622 | 11.4163 |  | 11/14/1990 | 07/14/2008 | MnROAD Mainline - Interstate 94 | 1728084 | 5264
3-P-1990 | 3 | Passing | Flexible | 04/13/2005 | Aggregate |  | 11:15:18 | 111850 | Clay | Rutting | Inside | 0.1488 | 0.0241 | 0.0024 | 0.0001 | 3.333 | 4.2705 |  | 11/14/1990 | 07/14/2008 | MnROAD Mainline - Interstate 94 | 1728084 | 5264
3-P-1990 | 3 | Passing | Flexible | 04/13/2005 | Aggregate |  | 11:15:18 | 111850 | Clay | Rutting | Outside | 0.2919 | 0.0026 | 0.0052 | 0 | 9.4788 | 11.1663 |  | 11/14/1990 | 07/14/2008 | MnROAD Mainline - Interstate 94 | 1728084 | 5264
3-P-1990 | 3 | Passing | Flexible | 04/13/2005 | Aggregate |  | 11:15:54 | 111900 | Clay | Rutting | Inside | 0.139 | 0.0166 | 0.0061 | 0.0001 | 3.9372 | 4.2497 |  | 11/14/1990 | 07/14/2008 | MnROAD Mainline - Interstate 94 | 1728084 | 5264
3-D-1990 | 3 | Driving | Flexible | 08/16/2005 | Aggregate |  | 8:32:26 | 111600 | Clay | Rutting | Outside | 0.3189 | 0.0476 | 0.0543 | 0.0016 | -10.1872 | -11.458 |  | 11/14/1990 | 07/14/2008 | MnROAD Mainline - Interstate 94 | 6390533 | 5389
3-D-1990 | 3 | Driving | Flexible | 08/16/2005 | Aggregate |  | 8:33:13 | 111550 | Clay | Rutting | Inside | 0.3705 | 0.2356 | 0.0737 | 0.0367 | -4.3538 | -4.6038 |  | 11/14/1990 | 07/14/2008 | MnROAD Mainline - Interstate 94 | 6390533 | 5389
3-D-1990 | 3 | Driving | Flexible | 08/16/2005 | Aggregate |  | 8:31:50 | 111650 | Clay | Rutting | Outside | 0.3092 | 0.0377 | 0.0472 | 0.0007 | -9.8955 | -11.4788 |  | 11/14/1990 | 07/14/2008 | MnROAD Mainline - Interstate 94 | 6390533 | 5389
3-D-1990 | 3 | Driving | Flexible | 08/16/2005 | Aggregate |  | 8:31:50 | 111650 | Clay | Rutting | Inside | 0.4287 | 0.2689 | 0.0614 | 0.0266 | -4.4788 | -4.6038 |  | 11/14/1990 | 07/14/2008 | MnROAD Mainline - Interstate 94 | 6390533 | 5389
3-D-1990 | 3 | Driving | Flexible | 08/16/2005 | Aggregate |  | 8:31:05 | 111700 | Clay | Rutting | Outside | 0.3071 | 0.0638 | 0.0008 | 0.0001 | -10.2288 | -11.458 |  | 11/14/1990 | 07/14/2008 | MnROAD Mainline - Interstate 94 | 6390533 | 5389
3-D-1990 | 3 | Driving | Flexible | 08/16/2005 | Aggregate |  | 8:31:05 | 111700 | Clay | Rutting | Inside | 0.3892 | 0.2284 | 0.0009 | 0.0004 | -4.5413 | -4.7288 |  | 11/14/1990 | 07/14/2008 | MnROAD Mainline - Interstate 94 | 6390533 | 5389
3-D-1990 | 3 | Driving | Flexible | 08/16/2005 | Aggregate |  | 8:30:25 | 111750 | Clay | Rutting | Outside | 0.3452 | 0.0396 | 0.0004 | 0 | -10.2705 | -11.583 |  | 11/14/1990 | 07/14/2008 | MnROAD Mainline - Interstate 94 | 6390533 | 5389
3-D-1990 | 3 | Driving | Flexible | 08/16/2005 | Aggregate |  | 8:30:25 | 111750 | Clay | Rutting | Inside | 0.4046 | 0.2226 | 0.0004 | 0.0001 | -4.5622 | -4.6038 |  | 11/14/1990 | 07/14/2008 | MnROAD Mainline - Interstate 94 | 6390533 | 5389
3-D-1990 | 3 | Driving | Flexible | 08/16/2005 | Aggregate |  | 8:29:42 | 111800 | Clay | Rutting | Outside | 0.3861 | 0.0481 | 0.0299 | 0.0012 | -10.3538 | -11.5622 |  | 11/14/1990 | 07/14/2008 | MnROAD Mainline - Interstate 94 | 6390533 | 5389
3-D-1990 | 3 | Driving | Flexible | 08/16/2005 | Aggregate |  | 8:29:42 | 111800 | Clay | Rutting | Inside | 0.4269 | 0.3065 | 0.0325 | 0.0176 | -4.5205 | -4.6247 |  | 11/14/1990 | 07/14/2008 | MnROAD Mainline - Interstate 94 | 6390533 | 5389
3-D-1990 | 3 | Driving | Flexible | 08/16/2005 | Aggregate |  | 8:28:45 | 111850 | Clay | Rutting | Outside | 0.4314 | 0.1106 | 0.0124 | 0.0014 | -10.1038 | -11.3747 |  | 11/14/1990 | 07/14/2008 | MnROAD Mainline - Interstate 94 | 6390533 | 5389
3-D-1990 | 3 | Driving | Flexible | 08/16/2005 | Aggregate |  | 8:28:45 | 111850 | Clay | Rutting | Inside | 0.4333 | 0.2797 | 0.0111 | 0.005 | -4.458 | -4.5622 |  | 11/14/1990 | 07/14/2008 | MnROAD Mainline - Interstate 94 | 6390533 | 5389
3-D-1990 | 3 | Driving | Flexible | 08/16/2005 | Aggregate |  | 8:28:10 | 111900 | Clay | Rutting | Outside | 0.4168 | 0.1174 | 0.0152 | 0.0023 | -10.2497 | -10.8955 |  | 11/14/1990 | 07/14/2008 | MnROAD Mainline - Interstate 94 | 6390533 | 5389
3-D-1990 | 3 | Driving | Flexible | 08/16/2005 | Aggregate |  | 8:28:10 | 111900 | Clay | Rutting | Inside | 0.4028 | 0.232 | 0.0124 | 0.0044 | -4.4372 | -4.4372 |  | 11/14/1990 | 07/14/2008 | MnROAD Mainline - Interstate 94 | 6390533 | 5389
3-D-1990 | 3 | Driving | Flexible | 08/16/2005 | Aggregate |  | 8:35:33 | 111450 | Clay | Rutting | Outside | 0.4449 | 0.1569 | 0.0186 | 0.0033 | -9.9997 | -11.2288 |  | 11/14/1990 | 07/14/2008 | MnROAD Mainline - Interstate 94 | 6390533 | 5389
3-D-1990 | 3 | Driving | Flexible | 08/16/2005 | Aggregate |  | 8:35:33 | 111450 | Clay | Rutting | Inside | 0.4454 | 0.3634 | 0.016 | 0.0115 | -4.2288 | -4.2705 |  | 11/14/1990 | 07/14/2008 | MnROAD Mainline - Interstate 94 | 6390533 | 5389
3-D-1990 | 3 | Driving | Flexible | 08/16/2005 | Aggregate |  | 8:34:59 | 111500 | Clay | Rutting | Outside | 0.3163 | 0.0816 | 0.0097 | 0.0009 | -10.1247 | -11.3538 |  | 11/14/1990 | 07/14/2008 | MnROAD Mainline - Interstate 94 | 6390533 | 5389
3-D-1990 | 3 | Driving | Flexible | 08/16/2005 | Aggregate |  | 8:34:59 | 111500 | Clay | Rutting | Inside | 0.4326 | 0.4342 | 0.0127 | 0.0128 | -4.2497 | -4.2497 |  | 11/14/1990 | 07/14/2008 | MnROAD Mainline - Interstate 94 | 6390533 | 5389
3-D-1990 | 3 | Driving | Flexible | 08/16/2005 | Aggregate |  | 8:33:13 | 111550 | Clay | Rutting | Outside | 0.3619 | 0.1134 | 0.0779 | 0.01 | -10.2288 | -11.4997 |  | 11/14/1990 | 07/14/2008 | MnROAD Mainline - Interstate 94 | 6390533 | 5389
3-D-1990 | 3 | Driving | Flexible | 08/16/2005 | Aggregate |  | 8:32:26 | 111600 | Clay | Rutting | Inside | 0.3913 | 0.2459 | 0.0649 | 0.0295 | -4.5413 | -4.7497 |  | 11/14/1990 | 07/14/2008 | MnROAD Mainline - Interstate 94 | 6390533 | 5389
3-P-1990 | 3 | Passing | Flexible | 08/16/2005 | Aggregate |  | 8:40:16 | 111750 | Clay | Rutting | Outside | 0.2948 | 0 | 0.0027 | 0 | 8.7288 | 0 |  | 11/14/1990 | 07/14/2008 | MnROAD Mainline - Interstate 94 | 1811946 | 5389
3-P-1990 | 3 | Passing | Flexible | 08/16/2005 | Aggregate |  | 8:40:16 | 111750 | Clay | Rutting | Inside | 0.0965 | 0.04 | 0.0008 | 0.0001 | 3.9997 | 4.6038 |  | 11/14/1990 | 07/14/2008 | MnROAD Mainline - Interstate 94 | 1811946 | 5389
3-P-1990 | 3 | Passing | Flexible | 08/16/2005 | Aggregate |  | 8:39:32 | 111700 | Clay | Rutting | Outside | 0.3151 | 0 | 0.0045 | 0 | 8.8955 | 0 |  | 11/14/1990 | 07/14/2008 | MnROAD Mainline - Interstate 94 | 1811946 | 5389
3-P-1990 | 3 | Passing | Flexible | 08/16/2005 | Aggregate |  | 8:39:32 | 111700 | Clay | Rutting | Inside | 0.1534 | 0.0018 | 0.0019 | 0 | 3.1038 | 5.4997 |  | 11/14/1990 | 07/14/2008 | MnROAD Mainline - Interstate 94 | 1811946 | 5389
3-P-1990 | 3 | Passing | Flexible | 08/16/2005 | Aggregate |  | 8:38:56 | 111650 | Clay | Rutting | Outside | 0.3632 | 0.0038 | 0.0709 | 0 | 9.208 | 10.4163 |  | 11/14/1990 | 07/14/2008 | MnROAD Mainline - Interstate 94 | 1811946 | 5389
3-P-1990 | 3 | Passing | Flexible | 08/16/2005 | Aggregate |  | 8:38:56 | 111650 | Clay | Rutting | Inside | 0.1615 | 0.0838 | 0.0329 | 0.0099 | 3.0622 | 3.9788 |  | 11/14/1990 | 07/14/2008 | MnROAD Mainline - Interstate 94 | 1811946 | 5389
3-P-1990 | 3 | Passing | Flexible | 08/16/2005 | Aggregate |  | 8:38:15 | 111600 | Clay | Rutting | Outside | 0.3219 | 0 | 0.0342 | 0 | 9.1663 | 0 |  | 11/14/1990 | 07/14/2008 | MnROAD Mainline - Interstate 94 | 1811946 | 5389
3-P-1990 | 3 | Passing | Flexible | 08/16/2005 | Aggregate |  | 8:38:15 | 111600 | Clay | Rutting | Inside | 0.1922 | 0.0066 | 0.0209 | 0.0001 | 2.9997 | 4.2913 |  | 11/14/1990 | 07/14/2008 | MnROAD Mainline - Interstate 94 | 1811946 | 5389
3-P-1990 | 3 | Passing | Flexible | 08/16/2005 | Aggregate |  | 8:37:37 | 111550 | Clay | Rutting | Outside | 0.3159 | 0 | 0.0028 | 0 | 9.1455 | 0 |  | 11/14/1990 | 07/14/2008 | MnROAD Mainline - Interstate 94 | 1811946 | 5389
3-P-1990 | 3 | Passing | Flexible | 08/16/2005 | Aggregate |  | 8:37:37 | 111550 | Clay | Rutting | Inside | 0.1846 | 0 | 0.0014 | 0 | 3.6872 | 0 |  | 11/14/1990 | 07/14/2008 | MnROAD Mainline - Interstate 94 | 1811946 | 5389
3-P-1990 | 3 | Passing | Flexible | 08/16/2005 | Aggregate |  | 8:36:58 | 111500 | Clay | Rutting | Outside | 0.3062 | 0.0337 | 0.0135 | 0.0003 | 9.4163 | 11.1247 |  | 11/14/1990 | 07/14/2008 | MnROAD Mainline - Interstate 94 | 1811946 | 5389
3-P-1990 | 3 | Passing | Flexible | 08/16/2005 | Aggregate |  | 8:36:58 | 111500 | Clay | Rutting | Inside | 0.1899 | 0.061 | 0.008 | 0.0012 | 3.2913 | 4.3122 |  | 11/14/1990 | 07/14/2008 | MnROAD Mainline - Interstate 94 | 1811946 | 5389
3-P-1990 | 3 | Passing | Flexible | 08/16/2005 | Aggregate |  | 8:36:25 | 111450 | Clay | Rutting | Outside | 0.449 | 0.0453 | 0.3951 | 0.0132 | 9.3122 | 10.1247 |  | 11/14/1990 | 07/14/2008 | MnROAD Mainline - Interstate 94 | 1811946 | 5389
3-P-1990 | 3 | Passing | Flexible | 08/16/2005 | Aggregate |  | 8:36:25 | 111450 | Clay | Rutting | Inside | 0.2611 | 0.0511 | 0.171 | 0.0153 | 3.583 | 3.6247 |  | 11/14/1990 | 07/14/2008 | MnROAD Mainline - Interstate 94 | 1811946 | 5389
3-P-1990 | 3 | Passing | Flexible | 08/16/2005 | Aggregate |  | 8:42:00 | 111900 | Clay | Rutting | Outside | 0.2674 | 0 | 0.0057 | 0 | 9.4163 | 0 |  | 11/14/1990 | 07/14/2008 | MnROAD Mainline - Interstate 94 | 1811946 | 5389
3-P-1990 | 3 | Passing | Flexible | 08/16/2005 | Aggregate |  | 8:42:00 | 111900 | Clay | Rutting | Inside | 0.1372 | 0.0421 | 0.0029 | 0.0003 | 3.8122 | 4.3538 |  | 11/14/1990 | 07/14/2008 | MnROAD Mainline - Interstate 94 | 1811946 | 5389
3-P-1990 | 3 | Passing | Flexible | 08/16/2005 | Aggregate |  | 8:41:25 | 111850 | Clay | Rutting | Outside | 0.3116 | 0.053 | 0.0273 | 0.0016 | 9.458 | 10.3747 |  | 11/14/1990 | 07/14/2008 | MnROAD Mainline - Interstate 94 | 1811946 | 5389
3-P-1990 | 3 | Passing | Flexible | 08/16/2005 | Aggregate |  | 8:40:50 | 111800 | Clay | Rutting | Inside | 0.1175 | 0.0054 | 0.0035 | 0 | 2.7705 | 4.1247 |  | 11/14/1990 | 07/14/2008 | MnROAD Mainline - Interstate 94 | 1811946 | 5389
3-P-1990 | 3 | Passing | Flexible | 08/16/2005 | Aggregate |  | 8:40:50 | 111800 | Clay | Rutting | Outside | 0.231 | 0 | 0.0081 | 0 | 8.7913 | 0 |  | 11/14/1990 | 07/14/2008 | MnROAD Mainline - Interstate 94 | 1811946 | 5389
3-P-1990 | 3 | Passing | Flexible | 08/16/2005 | Aggregate |  | 8:41:25 | 111850 | Clay | Rutting | Inside | 0.1591 | 0.0599 | 0.0116 | 0.0019 | 3.3122 | 4.0622 |  | 11/14/1990 | 07/14/2008 | MnROAD Mainline - Interstate 94 | 1811946 | 5389
3-D-1990 | 3 | Driving | Flexible | 04/17/2006 | Aggregate |  | 11:14:43 | 111700 | Clay | Rutting | Inside | 0.3812 | 0.1831 | 0.05 | 0.0149 | -4.4372 | -4.4372 |  | 11/14/1990 | 07/14/2008 | MnROAD Mainline - Interstate 94 | 6884027 | 5633
3-D-1990 | 3 | Driving | Flexible | 04/17/2006 | Aggregate |  | 11:14:43 | 111700 | Clay | Rutting | Outside | 0.32 | 0.0516 | 0.0449 | 0.0015 | -10.1872 | -11.4163 |  | 11/14/1990 | 07/14/2008 | MnROAD Mainline - Interstate 94 | 6884027 | 5633
3-D-1990 | 3 | Driving | Flexible | 04/17/2006 | Aggregate |  | 11:15:18 | 111650 | Clay | Rutting | Inside | 0.4457 | 0.2041 | 0.0735 | 0.0197 | -4.3747 | -4.6038 |  | 11/14/1990 | 07/14/2008 | MnROAD Mainline - Interstate 94 | 6884027 | 5633
3-D-1990 | 3 | Driving | Flexible | 04/17/2006 | Aggregate |  | 11:15:18 | 111650 | Clay | Rutting | Outside | 0.3552 | 0.038 | 0.0605 | 0.0009 | -10.0205 | -11.4372 |  | 11/14/1990 | 07/14/2008 | MnROAD Mainline - Interstate 94 | 6884027 | 5633
3-D-1990 | 3 | Driving | Flexible | 04/17/2006 | Aggregate |  | 11:15:52 | 111600 | Clay | Rutting | Inside | 0.3918 | 0.2121 | 0.0895 | 0.0315 | -4.458 | -4.6872 |  | 11/14/1990 | 07/14/2008 | MnROAD Mainline - Interstate 94 | 6884027 | 5633
3-D-1990 | 3 | Driving | Flexible | 04/17/2006 | Aggregate |  | 11:15:52 | 111600 | Clay | Rutting | Outside | 0.3291 | 0.0191 | 0.0782 | 0.0005 | -10.2497 | -11.4163 |  | 11/14/1990 | 07/14/2008 | MnROAD Mainline - Interstate 94 | 6884027 | 5633
3-D-1990 | 3 | Driving | Flexible | 04/17/2006 | Aggregate |  | 11:16:37 | 111550 | Clay | Rutting | Inside | 0.3825 | 0.2216 | 0.0336 | 0.0138 | -4.333 | -4.458 |  | 11/14/1990 | 07/14/2008 | MnROAD Mainline - Interstate 94 | 6884027 | 5633
3-D-1990 | 3 | Driving | Flexible | 04/17/2006 | Aggregate |  | 11:16:37 | 111550 | Clay | Rutting | Outside | 0.3978 | 0.1121 | 0.0365 | 0.0036 | -10.1455 | -11.4788 |  | 11/14/1990 | 07/14/2008 | MnROAD Mainline - Interstate 94 | 6884027 | 5633
3-D-1990 | 3 | Driving | Flexible | 04/17/2006 | Aggregate |  | 11:17:12 | 111500 | Clay | Rutting | Inside | 0.4431 | 0.3832 | 0.0783 | 0.0622 | -4.1038 | -4.3122 |  | 11/14/1990 | 07/14/2008 | MnROAD Mainline - Interstate 94 | 6884027 | 5633
3-D-1990 | 3 | Driving | Flexible | 04/17/2006 | Aggregate |  | 11:17:12 | 111500 | Clay | Rutting | Outside | 0.341 | 0.0796 | 0.0602 | 0.0038 | -10.1247 | -11.5622 |  | 11/14/1990 | 07/14/2008 | MnROAD Mainline - Interstate 94 | 6884027 | 5633
3-D-1990 | 3 | Driving | Flexible | 04/20/2004 | Aggregate |  | 11:27:59 | 111450 | Clay | Rutting | Outside | 0.399 | 0.109 | 0.049 | 0.005 | -9.937 | -11.208 |  | 11/14/1990 | 07/14/2008 | MnROAD Mainline - Interstate 94 | 5712643 | 4906
3-D-1990 | 3 | Driving | Flexible | 04/20/2004 | Aggregate |  | 11:27:59 | 111450 | Clay | Rutting | Inside | 0.384 | 0.252 | 0.041 | 0.02 | -4.312 | -4.604 |  | 11/14/1990 | 07/14/2008 | MnROAD Mainline - Interstate 94 | 5712643 | 4906
3-D-1990 | 3 | Driving | Flexible | 04/20/2004 | Aggregate |  | 11:27:12 | 111500 | Clay | Rutting | Outside | 0.279 | 0.044 | 0.013 | 0 | -10.375 | -11.5 |  | 11/14/1990 | 07/14/2008 | MnROAD Mainline - Interstate 94 | 5712643 | 4906
3-D-1990 | 3 | Driving | Flexible | 04/20/2004 | Aggregate |  | 11:27:12 | 111500 | Clay | Rutting | Inside | 0.398 | 0.32 | 0.018 | 0.013 | -4.187 | -4.354 |  | 11/14/1990 | 07/14/2008 | MnROAD Mainline - Interstate 94 | 5712643 | 4906
3-D-1990 | 3 | Driving | Flexible | 04/20/2004 | Aggregate |  | 11:25:50 | 111550 | Clay | Rutting | Outside | 0.335 | 0.099 | 0.007 | 0.001 | -10.187 | -11.541 |  | 11/14/1990 | 07/14/2008 | MnROAD Mainline - Interstate 94 | 5712643 | 4906
3-D-1990 | 3 | Driving | Flexible | 04/20/2004 | Aggregate |  | 11:25:50 | 111550 | Clay | Rutting | Inside | 0.351 | 0.158 | 0.006 | 0.002 | -4.208 | -4.541 |  | 11/14/1990 | 07/14/2008 | MnROAD Mainline - Interstate 94 | 5712643 | 4906
3-D-1990 | 3 | Driving | Flexible | 04/20/2004 | Aggregate |  | 11:25:05 | 111600 | Clay | Rutting | Outside | 0.285 | 0.001 | 0.072 | 0 | -10.312 | -11.437 |  | 11/14/1990 | 07/14/2008 | MnROAD Mainline - Interstate 94 | 5712643 | 4906
3-D-1990 | 3 | Driving | Flexible | 04/20/2004 | Aggregate |  | 11:25:05 | 111600 | Clay | Rutting | Inside | 0.357 | 0.158 | 0.086 | 0.026 | -4.333 | -4.708 |  | 11/14/1990 | 07/14/2008 | MnROAD Mainline - Interstate 94 | 5712643 | 4906
3-D-1990 | 3 | Driving | Flexible | 04/20/2004 | Aggregate |  | 11:24:08 | 111650 | Clay | Rutting | Outside | 0.309 | 0.03 | 0.073 | 0.001 | -9.771 | -11.416 |  | 11/14/1990 | 07/14/2008 | MnROAD Mainline - Interstate 94 | 5712643 | 4906
3-D-1990 | 3 | Driving | Flexible | 04/20/2004 | Aggregate |  | 11:24:08 | 111650 | Clay | Rutting | Inside | 0.417 | 0.171 | 0.087 | 0.02 | -4.271 | -4.5 |  | 11/14/1990 | 07/14/2008 | MnROAD Mainline - Interstate 94 | 5712643 | 4906
3-D-1990 | 3 | Driving | Flexible | 04/20/2004 | Aggregate |  | 11:22:49 | 111700 | Clay | Rutting | Outside | 0.275 | 0.027 | 0.015 | 0 | -9.896 | -11.416 |  | 11/14/1990 | 07/14/2008 | MnROAD Mainline - Interstate 94 | 5712643 | 4906
3-D-1990 | 3 | Driving | Flexible | 04/20/2004 | Aggregate |  | 11:22:49 | 111700 | Clay | Rutting | Inside | 0.324 | 0.123 | 0.017 | 0.004 | -4.333 | -4.479 |  | 11/14/1990 | 07/14/2008 | MnROAD Mainline - Interstate 94 | 5712643 | 4906
3-D-1990 | 3 | Driving | Flexible | 04/20/2004 | Aggregate |  | 11:21:47 | 111750 | Clay | Rutting | Outside | 0.323 | 0.044 | 0.044 | 0.001 | -10.187 | -11.562 |  | 11/14/1990 | 07/14/2008 | MnROAD Mainline - Interstate 94 | 5712643 | 4906
3-D-1990 | 3 | Driving | Flexible | 04/20/2004 | Aggregate |  | 11:21:47 | 111750 | Clay | Rutting | Inside | 0.416 | 0.158 | 0.047 | 0.007 | -4.5 | -4.604 |  | 11/14/1990 | 07/14/2008 | MnROAD Mainline - Interstate 94 | 5712643 | 4906
3-D-1990 | 3 | Driving | Flexible | 04/20/2004 | Aggregate |  | 11:20:48 | 111800 | Clay | Rutting | Outside | 0.399 | 0.078 | 0.042 | 0.003 | -10.166 | -11.354 |  | 11/14/1990 | 07/14/2008 | MnROAD Mainline - Interstate 94 | 5712643 | 4906
3-D-1990 | 3 | Driving | Flexible | 04/20/2004 | Aggregate |  | 11:20:48 | 111800 | Clay | Rutting | Inside | 0.417 | 0.205 | 0.039 | 0.011 | -4.437 | -4.625 |  | 11/14/1990 | 07/14/2008 | MnROAD Mainline - Interstate 94 | 5712643 | 4906
3-D-1990 | 3 | Driving | Flexible | 04/20/2004 | Aggregate |  | 11:17:54 | 111850 | Clay | Rutting | Outside | 0.351 | 0.045 | 0.035 | 0.001 | -9.979 | -11.375 |  | 11/14/1990 | 07/14/2008 | MnROAD Mainline - Interstate 94 | 5712643 | 4906
3-D-1990 | 3 | Driving | Flexible | 04/20/2004 | Aggregate |  | 11:17:54 | 111850 | Clay | Rutting | Inside | 0.39 | 0.191 | 0.037 | 0.011 | -4.312 | -4.479 |  | 11/14/1990 | 07/14/2008 | MnROAD Mainline - Interstate 94 | 5712643 | 4906
3-P-1990 | 3 | Passing | Flexible | 04/20/2004 | Aggregate |  | 11:28:57 | 111450 | Clay | Rutting | Inside | 0.227 | 0 | 0.042 | 0 | 3.625 | 0 |  | 11/14/1990 | 07/14/2008 | MnROAD Mainline - Interstate 94 | 1632225 | 4906
3-P-1990 | 3 | Passing | Flexible | 04/20/2004 | Aggregate |  | 11:35:03 | 111900 | Clay | Rutting | Outside | 0.239 | 0 | 0.005 | 0 | 8.937 | 0 |  | 11/14/1990 | 07/14/2008 | MnROAD Mainline - Interstate 94 | 1632225 | 4906
3-P-1990 | 3 | Passing | Flexible | 04/20/2004 | Aggregate |  | 11:34:20 | 111850 | Clay | Rutting | Outside | 0.283 | 0.005 | 0.098 | 0 | 9.708 | 10.396 |  | 11/14/1990 | 07/14/2008 | MnROAD Mainline - Interstate 94 | 1632225 | 4906
3-P-1990 | 3 | Passing | Flexible | 04/20/2004 | Aggregate |  | 11:34:20 | 111850 | Clay | Rutting | Inside | 0.142 | 0.028 | 0.043 | 0.001 | 3.416 | 4.25 |  | 11/14/1990 | 07/14/2008 | MnROAD Mainline - Interstate 94 | 1632225 | 4906
3-P-1990 | 3 | Passing | Flexible | 04/20/2004 | Aggregate |  | 11:33:45 | 111800 | Clay | Rutting | Outside | 0.274 | 0 | 0.002 | 0 | 8.833 | 0 |  | 11/14/1990 | 07/14/2008 | MnROAD Mainline - Interstate 94 | 1632225 | 4906
3-P-1990 | 3 | Passing | Flexible | 04/20/2004 | Aggregate |  | 11:33:45 | 111800 | Clay | Rutting | Inside | 0.116 | 0 | 0.001 | 0 | 2.708 | 0 |  | 11/14/1990 | 07/14/2008 | MnROAD Mainline - Interstate 94 | 1632225 | 4906
3-P-1990 | 3 | Passing | Flexible | 04/20/2004 | Aggregate |  | 11:32:52 | 111750 | Clay | Rutting | Outside | 0.254 | 0 | 0.054 | 0 | 9.041 | 0 |  | 11/14/1990 | 07/14/2008 | MnROAD Mainline - Interstate 94 | 1632225 | 4906
3-P-1990 | 3 | Passing | Flexible | 04/20/2004 | Aggregate |  | 11:32:52 | 111750 | Clay | Rutting | Inside | 0.12 | 0 | 0.024 | 0 | 3.916 | 0 |  | 11/14/1990 | 07/14/2008 | MnROAD Mainline - Interstate 94 | 1632225 | 4906
3-P-1990 | 3 | Passing | Flexible | 04/20/2004 | Aggregate |  | 11:32:12 | 111700 | Clay | Rutting | Outside | 0.291 | 0 | 0.003 | 0 | 9 | 0 |  | 11/14/1990 | 07/14/2008 | MnROAD Mainline - Interstate 94 | 1632225 | 4906
3-P-1990 | 3 | Passing | Flexible | 04/20/2004 | Aggregate |  | 11:32:12 | 111700 | Clay | Rutting | Inside | 0.125 | 0 | 0.001 | 0 | 3.916 | 0 |  | 11/14/1990 | 07/14/2008 | MnROAD Mainline - Interstate 94 | 1632225 | 4906
3-P-1990 | 3 | Passing | Flexible | 04/20/2004 | Aggregate |  | 11:31:28 | 111650 | Clay | Rutting | Outside | 0.341 | 0 | 0.116 | 0 | 9.125 | 0 |  | 11/14/1990 | 07/14/2008 | MnROAD Mainline - Interstate 94 | 1632225 | 4906
3-P-1990 | 3 | Passing | Flexible | 04/20/2004 | Aggregate |  | 11:31:28 | 111650 | Clay | Rutting | Inside | 0.159 | 0.022 | 0.061 | 0.002 | 2.854 | 4.021 |  | 11/14/1990 | 07/14/2008 | MnROAD Mainline - Interstate 94 | 1632225 | 4906
3-P-1990 | 3 | Passing | Flexible | 04/20/2004 | Aggregate |  | 11:30:53 | 111600 | Clay | Rutting | Outside | 0.288 | 0 | 0.01 | 0 | 8.979 | 0 |  | 11/14/1990 | 07/14/2008 | MnROAD Mainline - Interstate 94 | 1632225 | 4906
3-P-1990 | 3 | Passing | Flexible | 04/20/2004 | Aggregate |  | 11:30:53 | 111600 | Clay | Rutting | Inside | 0.183 | 0 | 0.006 | 0 | 2.625 | 0 |  | 11/14/1990 | 07/14/2008 | MnROAD Mainline - Interstate 94 | 1632225 | 4906
3-P-1990 | 3 | Passing | Flexible | 04/20/2004 | Aggregate |  | 11:30:20 | 111550 | Clay | Rutting | Outside | 0.281 | 0.01 | 0.022 | 0 | 9.354 | 11.208 |  | 11/14/1990 | 07/14/2008 | MnROAD Mainline - Interstate 94 | 1632225 | 4906
3-P-1990 | 3 | Passing | Flexible | 04/20/2004 | Aggregate |  | 11:30:20 | 111550 | Clay | Rutting | Inside | 0.159 | 0 | 0.011 | 0 | 3.791 | 0 |  | 11/14/1990 | 07/14/2008 | MnROAD Mainline - Interstate 94 | 1632225 | 4906
3-P-1990 | 3 | Passing | Flexible | 04/20/2004 | Aggregate |  | 11:29:30 | 111500 | Clay | Rutting | Outside | 0.274 | 0.004 | 0.01 | 0 | 9.437 | 10.791 |  | 11/14/1990 | 07/14/2008 | MnROAD Mainline - Interstate 94 | 1632225 | 4906
3-P-1990 | 3 | Passing | Flexible | 04/20/2004 | Aggregate |  | 11:29:30 | 111500 | Clay | Rutting | Inside | 0.187 | 0 | 0.006 | 0 | 2.562 | 0 |  | 11/14/1990 | 07/14/2008 | MnROAD Mainline - Interstate 94 | 1632225 | 4906
3-P-1990 | 3 | Passing | Flexible | 04/20/2004 | Aggregate |  | 11:28:57 | 111450 | Clay | Rutting | Outside | 0.411 | 0 | 0.099 | 0 | 9.521 | 0 |  | 11/14/1990 | 07/14/2008 | MnROAD Mainline - Interstate 94 | 1632225 | 4906
3-P-1990 | 3 | Passing | Flexible | 04/20/2004 | Aggregate |  | 11:35:03 | 111900 | Clay | Rutting | Inside | 0.133 | 0.017 | 0.002 | 0 | 3.791 | 4.333 |  | 11/14/1990 | 07/14/2008 | MnROAD Mainline - Interstate 94 | 1632225 | 4906
3-D-1990 | 3 | Driving | Flexible | 04/13/2005 | Aggregate |  | 11:03:54 | 111850 | Clay | Rutting | Inside | 0.39 | 0.1926 | 0.0098 | 0.0027 | -4.2913 | -4.5205 |  | 11/14/1990 | 07/14/2008 | MnROAD Mainline - Interstate 94 | 6097914 | 5264
3-D-1990 | 3 | Driving | Flexible | 04/13/2005 | Aggregate |  | 11:09:04 | 111450 | Clay | Rutting | Outside | 0.3763 | 0.1116 | 0.0148 | 0.0015 | -9.8538 | -11.2705 |  | 11/14/1990 | 07/14/2008 | MnROAD Mainline - Interstate 94 | 6097914 | 5264
3-D-1990 | 3 | Driving | Flexible | 04/13/2005 | Aggregate |  | 11:04:23 | 111800 | Clay | Rutting | Inside | 0.3995 | 0.2033 | 0.0246 | 0.0076 | -4.4372 | -4.6038 |  | 11/14/1990 | 07/14/2008 | MnROAD Mainline - Interstate 94 | 6097914 | 5264
3-D-1990 | 3 | Driving | Flexible | 04/13/2005 | Aggregate |  | 11:04:23 | 111800 | Clay | Rutting | Outside | 0.3918 | 0.064 | 0.0265 | 0.0013 | -10.2913 | -11.4372 |  | 11/14/1990 | 07/14/2008 | MnROAD Mainline - Interstate 94 | 6097914 | 5264
3-D-1990 | 3 | Driving | Flexible | 04/13/2005 | Aggregate |  | 11:05:03 | 111750 | Clay | Rutting | Inside | 0.376 | 0.1326 | 0.03 | 0.0046 | -4.4372 | -4.6038 |  | 11/14/1990 | 07/14/2008 | MnROAD Mainline - Interstate 94 | 6097914 | 5264
3-D-1990 | 3 | Driving | Flexible | 04/13/2005 | Aggregate |  | 11:05:03 | 111750 | Clay | Rutting | Outside | 0.3144 | 0.0065 | 0.0275 | 0 | -10.2705 | -11.5205 |  | 11/14/1990 | 07/14/2008 | MnROAD Mainline - Interstate 94 | 6097914 | 5264
3-D-1990 | 3 | Driving | Flexible | 04/13/2005 | Aggregate |  | 11:05:51 | 111700 | Clay | Rutting | Inside | 0.3406 | 0.1629 | 0.0453 | 0.0132 | -4.2705 | -4.4997 |  | 11/14/1990 | 07/14/2008 | MnROAD Mainline - Interstate 94 | 6097914 | 5264
3-D-1990 | 3 | Driving | Flexible | 04/13/2005 | Aggregate |  | 11:05:51 | 111700 | Clay | Rutting | Outside | 0.2918 | 0.0339 | 0.0395 | 0.0008 | -10.1247 | -11.3747 |  | 11/14/1990 | 07/14/2008 | MnROAD Mainline - Interstate 94 | 6097914 | 5264
3-D-1990 | 3 | Driving | Flexible | 04/13/2005 | Aggregate |  | 11:06:29 | 111650 | Clay | Rutting | Inside | 0.4104 | 0.14 | 0.0941 | 0.0166 | -4.2705 | -4.5205 |  | 11/14/1990 | 07/14/2008 | MnROAD Mainline - Interstate 94 | 6097914 | 5264
3-D-1990 | 3 | Driving | Flexible | 04/13/2005 | Aggregate |  | 11:06:29 | 111650 | Clay | Rutting | Outside | 0.3248 | 0 | 0.0782 | 0 | -10.2497 | 0 |  | 11/14/1990 | 07/14/2008 | MnROAD Mainline - Interstate 94 | 6097914 | 5264
3-D-1990 | 3 | Driving | Flexible | 04/13/2005 | Aggregate |  | 11:07:03 | 111600 | Clay | Rutting | Inside | 0.3568 | 0.1756 | 0.131 | 0.0422 | -4.2913 | -5.0413 |  | 11/14/1990 | 07/14/2008 | MnROAD Mainline - Interstate 94 | 6097914 | 5264
3-D-1990 | 3 | Driving | Flexible | 04/13/2005 | Aggregate |  | 11:07:03 | 111600 | Clay | Rutting | Outside | 0.3111 | 0.0319 | 0.1217 | 0.0015 | -10.083 | -11.4372 |  | 11/14/1990 | 07/14/2008 | MnROAD Mainline - Interstate 94 | 6097914 | 5264
3-D-1990 | 3 | Driving | Flexible | 04/13/2005 | Aggregate |  | 11:07:40 | 111550 | Clay | Rutting | Inside | 0.3693 | 0.1925 | 0.009 | 0.0033 | -4.1247 | -4.4163 |  | 11/14/1990 | 07/14/2008 | MnROAD Mainline - Interstate 94 | 6097914 | 5264
3-D-1990 | 3 | Driving | Flexible | 04/13/2005 | Aggregate |  | 11:07:40 | 111550 | Clay | Rutting | Outside | 0.3315 | 0.0863 | 0.009 | 0.0007 | -10.208 | -11.4997 |  | 11/14/1990 | 07/14/2008 | MnROAD Mainline - Interstate 94 | 6097914 | 5264
3-D-1990 | 3 | Driving | Flexible | 04/13/2005 | Aggregate |  | 11:08:16 | 111500 | Clay | Rutting | Inside | 0.4083 | 0.3285 | 0.0297 | 0.0206 | -4.2288 | -4.3122 |  | 11/14/1990 | 07/14/2008 | MnROAD Mainline - Interstate 94 | 6097914 | 5264
3-D-1990 | 3 | Driving | Flexible | 04/13/2005 | Aggregate |  | 11:03:23 | 111900 | Clay | Rutting | Inside | 0.3784 | 0.159 | 0.0561 | 0.0112 | -4.333 | -4.4372 |  | 11/14/1990 | 07/14/2008 | MnROAD Mainline - Interstate 94 | 6097914 | 5264
3-D-1990 | 3 | Driving | Flexible | 04/13/2005 | Aggregate |  | 11:03:23 | 111900 | Clay | Rutting | Outside | 0.3873 | 0.0703 | 0.0659 | 0.0044 | -10.1247 | -11.4997 |  | 11/14/1990 | 07/14/2008 | MnROAD Mainline - Interstate 94 | 6097914 | 5264
3-D-1990 | 3 | Driving | Flexible | 04/13/2005 | Aggregate |  | 11:08:16 | 111500 | Clay | Rutting | Outside | 0.2993 | 0.0702 | 0.0225 | 0.0011 | -10.1663 | -11.4997 |  | 11/14/1990 | 07/14/2008 | MnROAD Mainline - Interstate 94 | 6097914 | 5264
3-D-1990 | 3 | Driving | Flexible | 04/13/2005 | Aggregate |  | 11:09:04 | 111450 | Clay | Rutting | Inside | 0.3907 | 0.2622 | 0.0127 | 0.0066 | -4.2913 | -4.3122 |  | 11/14/1990 | 07/14/2008 | MnROAD Mainline - Interstate 94 | 6097914 | 5264
3-D-1990 | 3 | Driving | Flexible | 04/13/2005 | Aggregate |  | 11:03:54 | 111850 | Clay | Rutting | Outside | 0.392 | 0.1117 | 0.0104 | 0.0008 | -9.9788 | -11.4372 |  | 11/14/1990 | 07/14/2008 | MnROAD Mainline - Interstate 94 | 6097914 | 5264
3-P-1990 | 3 | Passing | Flexible | 04/13/2005 | Aggregate |  | 11:15:54 | 111900 | Clay | Rutting | Outside | 0.2281 | 0 | 0.0104 | 0 | 8.9788 | 0 |  | 11/14/1990 | 07/14/2008 | MnROAD Mainline - Interstate 94 | 1728084 | 5264
3-P-1990 | 3 | Passing | Flexible | 04/13/2005 | Aggregate |  | 11:10:01 | 111450 | Clay | Rutting | Inside | 0.2387 | 0 | 0.0007 | 0 | 3.4997 | 0 |  | 11/14/1990 | 07/14/2008 | MnROAD Mainline - Interstate 94 | 1728084 | 5264
3-P-1990 | 3 | Passing | Flexible | 04/13/2005 | Aggregate |  | 11:10:01 | 111450 | Clay | Rutting | Outside | 0.4328 | 0.0015 | 0.0016 | 0 | 9.3955 | 10.1247 |  | 11/14/1990 | 07/14/2008 | MnROAD Mainline - Interstate 94 | 1728084 | 5264
3-P-1990 | 3 | Passing | Flexible | 04/13/2005 | Aggregate |  | 11:10:33 | 111500 | Clay | Rutting | Inside | 0.1838 | 0.007 | 0.0606 | 0.0001 | 2.6247 | 3.9788 |  | 11/14/1990 | 07/14/2008 | MnROAD Mainline - Interstate 94 | 1728084 | 5264
3-P-1990 | 3 | Passing | Flexible | 04/13/2005 | Aggregate |  | 11:10:33 | 111500 | Clay | Rutting | Outside | 0.2853 | 0 | 0.0971 | 0 | 9.333 | 0 |  | 11/14/1990 | 07/14/2008 | MnROAD Mainline - Interstate 94 | 1728084 | 5264
3-P-1990 | 3 | Passing | Flexible | 04/13/2005 | Aggregate |  | 11:11:22 | 111550 | Clay | Rutting | Inside | 0.1595 | 0 | 0.0324 | 0 | 3.7913 | 0 |  | 11/14/1990 | 07/14/2008 | MnROAD Mainline - Interstate 94 | 1728084 | 5264
3-D-2008 | 3 | Driving | Flexible | 10/02/2012 | Reclaimed |  | 7:40:00 | 111650 | Clay | Rutting | Inside | 0.3776 | 0 | 0.0846 | 0 | -4.4372 | 0 |  | 07/15/2008 |  | MnROAD Mainline - Interstate 94 | 2209141 | 1540
3-D-2008 | 3 | Driving | Flexible | 10/02/2012 | Reclaimed |  | 7:40:00 | 111650 | Clay | Rutting | Outside | 0.0764 | 0 | 0.0109 | 0 | -9.8955 | 0 |  | 07/15/2008 |  | MnROAD Mainline - Interstate 94 | 2209141 | 1540
3-D-2008 | 3 | Driving | Flexible | 10/02/2012 | Reclaimed |  | 7:40:36 | 111600 | Clay | Rutting | Inside | 0.3113 | 0 | 0.1733 | 0 | -4.2705 | 0 |  | 07/15/2008 |  | MnROAD Mainline - Interstate 94 | 2209141 | 1540
3-D-2008 | 3 | Driving | Flexible | 10/02/2012 | Reclaimed |  | 7:40:36 | 111600 | Clay | Rutting | Outside | 0.0705 | 0 | 0.0239 | 0 | -8.833 | 0 |  | 07/15/2008 |  | MnROAD Mainline - Interstate 94 | 2209141 | 1540
3-D-2008 | 3 | Driving | Flexible | 10/02/2012 | Reclaimed |  | 7:41:12 | 111550 | Clay | Rutting | Inside | 0.3198 | 0 | 0.0267 | 0 | -4.4788 | 0 |  | 07/15/2008 |  | MnROAD Mainline - Interstate 94 | 2209141 | 1540
3-D-2008 | 3 | Driving | Flexible | 10/02/2012 | Reclaimed |  | 7:41:12 | 111550 | Clay | Rutting | Outside | 0.0551 | 0 | 0.0024 | 0 | -10.0622 | 0 |  | 07/15/2008 |  | MnROAD Mainline - Interstate 94 | 2209141 | 1540
3-D-2008 | 3 | Driving | Flexible | 10/02/2012 | Reclaimed |  | 7:41:52 | 111500 | Clay | Rutting | Inside | 0.3315 | 0 | 0.0056 | 0 | -4.4997 | 0 |  | 07/15/2008 |  | MnROAD Mainline - Interstate 94 | 2209141 | 1540
3-D-2008 | 3 | Driving | Flexible | 10/02/2012 | Reclaimed |  | 7:41:52 | 111500 | Clay | Rutting | Outside | 0.1674 | 0.1431 | 0.0024 | 0.0002 | -9.583 | -11.1038 |  | 07/15/2008 |  | MnROAD Mainline - Interstate 94 | 2209141 | 1540
3-D-2008 | 3 | Driving | Flexible | 10/02/2012 | Reclaimed |  | 7:42:35 | 111450 | Clay | Rutting | Inside | 0.2796 | 0 | 0.0735 | 0 | -4.7705 | 0 |  | 07/15/2008 |  | MnROAD Mainline - Interstate 94 | 2209141 | 1540
3-D-2008 | 3 | Driving | Flexible | 10/02/2012 | Reclaimed |  | 7:42:35 | 111450 | Clay | Rutting | Outside | 0.0862 | 0 | 0.0111 | 0 | -9.5413 | 0 |  | 07/15/2008 |  | MnROAD Mainline - Interstate 94 | 2209141 | 1540
3-P-2008 | 3 | Passing | Flexible | 10/02/2012 | Reclaimed |  | 7:43:21 | 111450 | Clay | Rutting | Inside | 0.1052 | 0.0006 | 0.02 | 0 | 3.583 | 6.2705 |  | 07/15/2008 |  | MnROAD Mainline - Interstate 94 | 587509 | 1540
3-P-2008 | 3 | Passing | Flexible | 10/02/2012 | Reclaimed |  | 7:50:22 | 111900 | Clay | Rutting | Outside | 0.3084 | 0.0527 | 0.0401 | 0.0018 | 10.0205 | 11.5205 |  | 07/15/2008 |  | MnROAD Mainline - Interstate 94 | 587509 | 1540
3-P-2008 | 3 | Passing | Flexible | 10/02/2012 | Reclaimed |  | 7:44:07 | 111500 | Clay | Rutting | Inside | 0.2262 | 0 | 0.0167 | 0 | 3.7288 | 0 |  | 07/15/2008 |  | MnROAD Mainline - Interstate 94 | 587509 | 1540
3-P-2008 | 3 | Passing | Flexible | 10/02/2012 | Reclaimed |  | 7:44:07 | 111500 | Clay | Rutting | Outside | 0.2854 | 0.0144 | 0.021 | 0.0001 | 10.1663 | 11.6247 |  | 07/15/2008 |  | MnROAD Mainline - Interstate 94 | 587509 | 1540
3-P-2008 | 3 | Passing | Flexible | 10/02/2012 | Reclaimed |  | 7:45:03 | 111550 | Clay | Rutting | Inside | 0.141 | 0 | 0.0127 | 0 | 4.458 | 0 |  | 07/15/2008 |  | MnROAD Mainline - Interstate 94 | 587509 | 1540
3-P-2008 | 3 | Passing | Flexible | 10/02/2012 | Reclaimed |  | 7:45:03 | 111550 | Clay | Rutting | Outside | 0.2308 | 0 | 0.0209 | 0 | 9.4163 | 0 |  | 07/15/2008 |  | MnROAD Mainline - Interstate 94 | 587509 | 1540
3-P-2008 | 3 | Passing | Flexible | 10/02/2012 | Reclaimed |  | 7:45:46 | 111600 | Clay | Rutting | Inside | 0.1804 | 0 | 0.0528 | 0 | 3.458 | 0 |  | 07/15/2008 |  | MnROAD Mainline - Interstate 94 | 587509 | 1540
3-P-2008 | 3 | Passing | Flexible | 10/02/2012 | Reclaimed |  | 7:45:46 | 111600 | Clay | Rutting | Outside | 0.2254 | 0 | 0.0666 | 0 | 10.0622 | 0 |  | 07/15/2008 |  | MnROAD Mainline - Interstate 94 | 587509 | 1540
3-P-2008 | 3 | Passing | Flexible | 10/02/2012 | Reclaimed |  | 7:46:29 | 111650 | Clay | Rutting | Inside | 0.2366 | 0.004 | 0.1156 | 0 | 2.8747 | 5.6455 |  | 07/15/2008 |  | MnROAD Mainline - Interstate 94 | 587509 | 1540
3-P-2008 | 3 | Passing | Flexible | 10/02/2012 | Reclaimed |  | 7:46:29 | 111650 | Clay | Rutting | Outside | 0.2809 | 0.0088 | 0.137 | 0.0002 | 9.958 | 11.1247 |  | 07/15/2008 |  | MnROAD Mainline - Interstate 94 | 587509 | 1540
3-P-2008 | 3 | Passing | Flexible | 10/02/2012 | Reclaimed |  | 7:47:09 | 111700 | Clay | Rutting | Inside | 0.1768 | 0 | 0.0255 | 0 | 2.7705 | 0 |  | 07/15/2008 |  | MnROAD Mainline - Interstate 94 | 587509 | 1540
3-P-2008 | 3 | Passing | Flexible | 10/02/2012 | Reclaimed |  | 7:47:09 | 111700 | Clay | Rutting | Outside | 0.2021 | 0 | 0.0303 | 0 | 9.3955 | 0 |  | 07/15/2008 |  | MnROAD Mainline - Interstate 94 | 587509 | 1540
3-D-1990 | 3 | Driving | Flexible | 11/06/2003 | Aggregate |  | 13:01:11 | 111750 | Clay | Rutting | Inside | 0.225 | 0 | 0 | 0 | -3.291 | 0 |  | 11/14/1990 | 07/14/2008 | MnROAD Mainline - Interstate 94 | 5399739 | 4740
3-D-1990 | 3 | Driving | Flexible | 11/06/2003 | Aggregate |  | 13:00:53 | 111800 | Clay | Rutting | Outside | 0 | 0 | 0 | 0 | 0 | 0 |  | 11/14/1990 | 07/14/2008 | MnROAD Mainline - Interstate 94 | 5399739 | 4740
3-D-1990 | 3 | Driving | Flexible | 11/06/2003 | Aggregate |  | 13:02:35 | 111700 | Clay | Rutting | Inside | 0.226 | 0 | 0.001 | 0 | -3.333 | 0 |  | 11/14/1990 | 07/14/2008 | MnROAD Mainline - Interstate 94 | 5399739 | 4740
3-D-1990 | 3 | Driving | Flexible | 11/06/2003 | Aggregate |  | 13:02:35 | 111700 | Clay | Rutting | Outside | 0 | 0 | 0 | 0 | 0 | 0 |  | 11/14/1990 | 07/14/2008 | MnROAD Mainline - Interstate 94 | 5399739 | 4740
3-D-1990 | 3 | Driving | Flexible | 11/06/2003 | Aggregate |  | 13:02:50 | 111650 | Clay | Rutting | Inside | 0.228 | 0 | 0.001 | 0 | -3.25 | 0 |  | 11/14/1990 | 07/14/2008 | MnROAD Mainline - Interstate 94 | 5399739 | 4740
3-D-1990 | 3 | Driving | Flexible | 11/06/2003 | Aggregate |  | 13:02:50 | 111650 | Clay | Rutting | Outside | 0 | 0 | 0 | 0 | 0 | 0 |  | 11/14/1990 | 07/14/2008 | MnROAD Mainline - Interstate 94 | 5399739 | 4740
3-D-1990 | 3 | Driving | Flexible | 11/06/2003 | Aggregate |  | 13:03:06 | 111600 | Clay | Rutting | Inside | 0.228 | 0 | 0.004 | 0 | -3.375 | 0 |  | 11/14/1990 | 07/14/2008 | MnROAD Mainline - Interstate 94 | 5399739 | 4740
3-D-1990 | 3 | Driving | Flexible | 11/06/2003 | Aggregate |  | 13:03:06 | 111600 | Clay | Rutting | Outside | 0 | 0 | 0 | 0 | 0 | 0 |  | 11/14/1990 | 07/14/2008 | MnROAD Mainline - Interstate 94 | 5399739 | 4740
3-D-1990 | 3 | Driving | Flexible | 11/06/2003 | Aggregate |  | 13:03:21 | 111550 | Clay | Rutting | Inside | 0.228 | 0 | 0.005 | 0 | -3.291 | 0 |  | 11/14/1990 | 07/14/2008 | MnROAD Mainline - Interstate 94 | 5399739 | 4740
3-D-1990 | 3 | Driving | Flexible | 11/06/2003 | Aggregate |  | 13:03:21 | 111550 | Clay | Rutting | Outside | 0 | 0 | 0 | 0 | 0 | 0 |  | 11/14/1990 | 07/14/2008 | MnROAD Mainline - Interstate 94 | 5399739 | 4740
3-D-1990 | 3 | Driving | Flexible | 11/06/2003 | Aggregate |  | 13:03:35 | 111500 | Clay | Rutting | Inside | 0.225 | 0 | 0.007 | 0 | -3.291 | 0 |  | 11/14/1990 | 07/14/2008 | MnROAD Mainline - Interstate 94 | 5399739 | 4740
3-D-1990 | 3 | Driving | Flexible | 11/06/2003 | Aggregate |  | 13:03:35 | 111500 | Clay | Rutting | Outside | 0 | 0 | 0 | 0 | 0 | 0 |  | 11/14/1990 | 07/14/2008 | MnROAD Mainline - Interstate 94 | 5399739 | 4740
3-D-1990 | 3 | Driving | Flexible | 11/06/2003 | Aggregate |  | 13:03:53 | 111450 | Clay | Rutting | Inside | 0.226 | 0 | 0.002 | 0 | -3.271 | 0 |  | 11/14/1990 | 07/14/2008 | MnROAD Mainline - Interstate 94 | 5399739 | 4740
3-D-1990 | 3 | Driving | Flexible | 11/06/2003 | Aggregate |  | 13:03:53 | 111450 | Clay | Rutting | Outside | 0 | 0 | 0 | 0 | 0 | 0 |  | 11/14/1990 | 07/14/2008 | MnROAD Mainline - Interstate 94 | 5399739 | 4740
3-D-1990 | 3 | Driving | Flexible | 11/06/2003 | Aggregate |  | 13:01:11 | 111750 | Clay | Rutting | Outside | 0 | 0 | 0 | 0 | 0 | 0 |  | 11/14/1990 | 07/14/2008 | MnROAD Mainline - Interstate 94 | 5399739 | 4740
3-D-1990 | 3 | Driving | Flexible | 11/06/2003 | Aggregate |  | 13:00:53 | 111800 | Clay | Rutting | Inside | 0.227 | 0 | 0.008 | 0 | -3.291 | 0 |  | 11/14/1990 | 07/14/2008 | MnROAD Mainline - Interstate 94 | 5399739 | 4740
3-D-1990 | 3 | Driving | Flexible | 11/06/2003 | Aggregate |  | 13:00:40 | 111850 | Clay | Rutting | Outside | 0 | 0 | 0 | 0 | 0 | 0 |  | 11/14/1990 | 07/14/2008 | MnROAD Mainline - Interstate 94 | 5399739 | 4740
3-D-1990 | 3 | Driving | Flexible | 11/06/2003 | Aggregate |  | 13:00:40 | 111850 | Clay | Rutting | Inside | 0.226 | 0 | 0.002 | 0 | -3.291 | 0 |  | 11/14/1990 | 07/14/2008 | MnROAD Mainline - Interstate 94 | 5399739 | 4740
3-D-1990 | 3 | Driving | Flexible | 11/06/2003 | Aggregate |  | 13:00:17 | 111900 | Clay | Rutting | Outside | 0 | 0 | 0 | 0 | 0 | 0 |  | 11/14/1990 | 07/14/2008 | MnROAD Mainline - Interstate 94 | 5399739 | 4740
3-D-1990 | 3 | Driving | Flexible | 11/06/2003 | Aggregate |  | 13:00:17 | 111900 | Clay | Rutting | Inside | 0.226 | 0 | 0.001 | 0 | -3.291 | 0 |  | 11/14/1990 | 07/14/2008 | MnROAD Mainline - Interstate 94 | 5399739 | 4740
3-P-1990 | 3 | Passing | Flexible | 11/06/2003 | Aggregate |  | 13:04:52 | 111600 | Clay | Rutting | Inside | 0.228 | 0 | 0.01 | 0 | 3.312 | 0 |  | 11/14/1990 | 07/14/2008 | MnROAD Mainline - Interstate 94 | 1550442 | 4740
3-P-1990 | 3 | Passing | Flexible | 11/06/2003 | Aggregate |  | 13:04:10 | 111450 | Clay | Rutting | Inside | 0.228 | 0 | 0.005 | 0 | 3.291 | 0 |  | 11/14/1990 | 07/14/2008 | MnROAD Mainline - Interstate 94 | 1550442 | 4740
3-P-1990 | 3 | Passing | Flexible | 11/06/2003 | Aggregate |  | 13:05:15 | 111650 | Clay | Rutting | Inside | 0.227 | 0 | 0 | 0 | 3.312 | 0 |  | 11/14/1990 | 07/14/2008 | MnROAD Mainline - Interstate 94 | 1550442 | 4740
3-P-1990 | 3 | Passing | Flexible | 11/06/2003 | Aggregate |  | 13:05:15 | 111650 | Clay | Rutting | Outside | 0 | 0 | 0 | 0 | 0 | 0 |  | 11/14/1990 | 07/14/2008 | MnROAD Mainline - Interstate 94 | 1550442 | 4740
3-P-1990 | 3 | Passing | Flexible | 11/06/2003 | Aggregate |  | 13:05:31 | 111700 | Clay | Rutting | Inside | 0.227 | 0 | 0.006 | 0 | 3.312 | 0 |  | 11/14/1990 | 07/14/2008 | MnROAD Mainline - Interstate 94 | 1550442 | 4740
3-P-1990 | 3 | Passing | Flexible | 11/06/2003 | Aggregate |  | 13:05:31 | 111700 | Clay | Rutting | Outside | 0 | 0 | 0 | 0 | 0 | 0 |  | 11/14/1990 | 07/14/2008 | MnROAD Mainline - Interstate 94 | 1550442 | 4740
3-P-1990 | 3 | Passing | Flexible | 11/06/2003 | Aggregate |  | 13:05:54 | 111750 | Clay | Rutting | Inside | 0.226 | 0 | 0 | 0 | 3.291 | 0 |  | 11/14/1990 | 07/14/2008 | MnROAD Mainline - Interstate 94 | 1550442 | 4740
3-P-1990 | 3 | Passing | Flexible | 11/06/2003 | Aggregate |  | 13:05:54 | 111750 | Clay | Rutting | Outside | 0 | 0 | 0 | 0 | 0 | 0 |  | 11/14/1990 | 07/14/2008 | MnROAD Mainline - Interstate 94 | 1550442 | 4740
3-P-1990 | 3 | Passing | Flexible | 11/06/2003 | Aggregate |  | 13:06:12 | 111800 | Clay | Rutting | Inside | 0.227 | 0 | 0.002 | 0 | 3.291 | 0 |  | 11/14/1990 | 07/14/2008 | MnROAD Mainline - Interstate 94 | 1550442 | 4740
3-P-1990 | 3 | Passing | Flexible | 11/06/2003 | Aggregate |  | 13:06:12 | 111800 | Clay | Rutting | Outside | 0 | 0 | 0 | 0 | 0 | 0 |  | 11/14/1990 | 07/14/2008 | MnROAD Mainline - Interstate 94 | 1550442 | 4740
3-P-1990 | 3 | Passing | Flexible | 11/06/2003 | Aggregate |  | 13:06:27 | 111850 | Clay | Rutting | Inside | 0.226 | 0 | 0 | 0 | 3.312 | 0 |  | 11/14/1990 | 07/14/2008 | MnROAD Mainline - Interstate 94 | 1550442 | 4740
3-P-1990 | 3 | Passing | Flexible | 11/06/2003 | Aggregate |  | 13:06:27 | 111850 | Clay | Rutting | Outside | 0 | 0 | 0 | 0 | 0 | 0 |  | 11/14/1990 | 07/14/2008 | MnROAD Mainline - Interstate 94 | 1550442 | 4740
3-P-1990 | 3 | Passing | Flexible | 11/06/2003 | Aggregate |  | 13:06:47 | 111900 | Clay | Rutting | Inside | 0.227 | 0 | 0.007 | 0 | 3.312 | 0 |  | 11/14/1990 | 07/14/2008 | MnROAD Mainline - Interstate 94 | 1550442 | 4740
3-P-1990 | 3 | Passing | Flexible | 11/06/2003 | Aggregate |  | 13:06:47 | 111900 | Clay | Rutting | Outside | 0 | 0 | 0 | 0 | 0 | 0 |  | 11/14/1990 | 07/14/2008 | MnROAD Mainline - Interstate 94 | 1550442 | 4740
3-P-1990 | 3 | Passing | Flexible | 11/06/2003 | Aggregate |  | 13:04:38 | 111550 | Clay | Rutting | Outside | 0 | 0 | 0 | 0 | 0 | 0 |  | 11/14/1990 | 07/14/2008 | MnROAD Mainline - Interstate 94 | 1550442 | 4740
3-P-1990 | 3 | Passing | Flexible | 11/06/2003 | Aggregate |  | 13:04:38 | 111550 | Clay | Rutting | Inside | 0.227 | 0 | 0.001 | 0 | 3.291 | 0 |  | 11/14/1990 | 07/14/2008 | MnROAD Mainline - Interstate 94 | 1550442 | 4740
3-P-1990 | 3 | Passing | Flexible | 11/06/2003 | Aggregate |  | 13:04:25 | 111500 | Clay | Rutting | Outside | 0 | 0 | 0 | 0 | 0 | 0 |  | 11/14/1990 | 07/14/2008 | MnROAD Mainline - Interstate 94 | 1550442 | 4740
3-P-1990 | 3 | Passing | Flexible | 11/06/2003 | Aggregate |  | 13:04:25 | 111500 | Clay | Rutting | Inside | 0.228 | 0 | 0.002 | 0 | 3.312 | 0 |  | 11/14/1990 | 07/14/2008 | MnROAD Mainline - Interstate 94 | 1550442 | 4740
3-P-1990 | 3 | Passing | Flexible | 11/06/2003 | Aggregate |  | 13:04:10 | 111450 | Clay | Rutting | Outside | 0 | 0 | 0 | 0 | 0 | 0 |  | 11/14/1990 | 07/14/2008 | MnROAD Mainline - Interstate 94 | 1550442 | 4740
3-P-1990 | 3 | Passing | Flexible | 11/06/2003 | Aggregate |  | 13:04:52 | 111600 | Clay | Rutting | Outside | 0 | 0 | 0 | 0 | 0 | 0 |  | 11/14/1990 | 07/14/2008 | MnROAD Mainline - Interstate 94 | 1550442 | 4740
3-D-1990 | 3 | Driving | Flexible | 04/20/2004 | Aggregate |  | 11:16:58 | 111900 | Clay | Rutting | Inside | 0.384 | 0.169 | 0.011 | 0.002 | -4.375 | -4.479 |  | 11/14/1990 | 07/14/2008 | MnROAD Mainline - Interstate 94 | 5712643 | 4906
3-D-1990 | 3 | Driving | Flexible | 04/20/2004 | Aggregate |  | 11:16:58 | 111900 | Clay | Rutting | Outside | 0.386 | 0.072 | 0.013 | 0.001 | -10.146 | -10.937 |  | 11/14/1990 | 07/14/2008 | MnROAD Mainline - Interstate 94 | 5712643 | 4906
3-P-2008 | 3 | Passing | Flexible | 04/23/2012 | Reclaimed |  | 12:32:52 | 111550 | Clay | Rutting | Outside | 0.2154 | 0 | 0.015 | 0 | 9.4788 | 0 |  | 07/15/2008 |  | MnROAD Mainline - Interstate 94 | 501906 | 1378
3-P-2008 | 3 | Passing | Flexible | 04/23/2012 | Reclaimed |  | 12:33:38 | 111600 | Clay | Rutting | Inside | 0.148 | 0.0005 | 0.0415 | 0 | 2.8538 | 5.6038 |  | 07/15/2008 |  | MnROAD Mainline - Interstate 94 | 501906 | 1378
3-P-2008 | 3 | Passing | Flexible | 04/23/2012 | Reclaimed |  | 12:33:38 | 111600 | Clay | Rutting | Outside | 0.2128 | 0 | 0.0626 | 0 | 9.9372 | 0 |  | 07/15/2008 |  | MnROAD Mainline - Interstate 94 | 501906 | 1378
3-P-2008 | 3 | Passing | Flexible | 04/23/2012 | Reclaimed |  | 12:34:18 | 111650 | Clay | Rutting | Inside | 0.2201 | 0 | 0.0039 | 0 | 2.7288 | 0 |  | 07/15/2008 |  | MnROAD Mainline - Interstate 94 | 501906 | 1378
3-P-2008 | 3 | Passing | Flexible | 04/23/2012 | Reclaimed |  | 12:34:18 | 111650 | Clay | Rutting | Outside | 0.2651 | 0.0338 | 0.0052 | 0.0001 | 9.5205 | 11.3955 |  | 07/15/2008 |  | MnROAD Mainline - Interstate 94 | 501906 | 1378
3-P-2008 | 3 | Passing | Flexible | 04/23/2012 | Reclaimed |  | 12:34:54 | 111700 | Clay | Rutting | Inside | 0.1417 | 0 | 0.1011 | 0 | 2.4163 | 0 |  | 07/15/2008 |  | MnROAD Mainline - Interstate 94 | 501906 | 1378
3-P-2008 | 3 | Passing | Flexible | 04/23/2012 | Reclaimed |  | 12:34:54 | 111700 | Clay | Rutting | Outside | 0.1861 | 0.008 | 0.1498 | 0.0004 | 10.1247 | 11.833 |  | 07/15/2008 |  | MnROAD Mainline - Interstate 94 | 501906 | 1378
3-P-2008 | 3 | Passing | Flexible | 04/23/2012 | Reclaimed |  | 12:35:37 | 111750 | Clay | Rutting | Inside | 0.1327 | 0 | 0.0172 | 0 | 2.7913 | 0 |  | 07/15/2008 |  | MnROAD Mainline - Interstate 94 | 501906 | 1378
3-P-2008 | 3 | Passing | Flexible | 04/23/2012 | Reclaimed |  | 12:35:37 | 111750 | Clay | Rutting | Outside | 0.187 | 0 | 0.0337 | 0 | 9.6247 | 0 |  | 07/15/2008 |  | MnROAD Mainline - Interstate 94 | 501906 | 1378
3-P-2008 | 3 | Passing | Flexible | 04/23/2012 | Reclaimed |  | 12:36:16 | 111800 | Clay | Rutting | Inside | 0.1787 | 0 | 0.0135 | 0 | 3.0622 | 0 |  | 07/15/2008 |  | MnROAD Mainline - Interstate 94 | 501906 | 1378
3-P-2008 | 3 | Passing | Flexible | 04/23/2012 | Reclaimed |  | 12:36:16 | 111800 | Clay | Rutting | Outside | 0.2195 | 0 | 0.0192 | 0 | 9.9997 | 0 |  | 07/15/2008 |  | MnROAD Mainline - Interstate 94 | 501906 | 1378
3-P-2008 | 3 | Passing | Flexible | 04/23/2012 | Reclaimed |  | 12:37:01 | 111850 | Clay | Rutting | Inside | 0.1306 | 0.0009 | 0.0192 | 0 | 3.0622 | 5.8747 |  | 07/15/2008 |  | MnROAD Mainline - Interstate 94 | 501906 | 1378
3-P-2008 | 3 | Passing | Flexible | 04/23/2012 | Reclaimed |  | 12:37:01 | 111850 | Clay | Rutting | Outside | 0.2285 | 0.0136 | 0.0357 | 0.0001 | 9.5205 | 11.583 |  | 07/15/2008 |  | MnROAD Mainline - Interstate 94 | 501906 | 1378
3-P-2008 | 3 | Passing | Flexible | 04/23/2012 | Reclaimed |  | 12:37:41 | 111900 | Clay | Rutting | Inside | 0.1297 | 0 | 0.0141 | 0 | 2.8955 | 0 |  | 07/15/2008 |  | MnROAD Mainline - Interstate 94 | 501906 | 1378
3-D-2008 | 3 | Driving | Flexible | 06/26/2012 | Reclaimed |  | 14:03:00 | 111700 | Clay | Rutting | Outside | 0.0756 | 0 | 0.0247 | 0 | -9.2913 | 0 |  | 07/15/2008 |  | MnROAD Mainline - Interstate 94 | 2007576 | 1442
3-D-2008 | 3 | Driving | Flexible | 06/26/2012 | Reclaimed |  | 14:03:00 | 111700 | Clay | Rutting | Inside | 0.2867 | 0 | 0.1958 | 0 | -4.833 | 0 |  | 07/15/2008 |  | MnROAD Mainline - Interstate 94 | 2007576 | 1442
3-D-2008 | 3 | Driving | Flexible | 06/26/2012 | Reclaimed |  | 14:02:23 | 111750 | Clay | Rutting | Outside | 0.1201 | 0 | 0.0062 | 0 | -9.6663 | 0 |  | 07/15/2008 |  | MnROAD Mainline - Interstate 94 | 2007576 | 1442
3-D-2008 | 3 | Driving | Flexible | 06/26/2012 | Reclaimed |  | 14:01:49 | 111800 | Clay | Rutting | Inside | 0.24 | 0 | 0.0025 | 0 | -5.2288 | 0 |  | 07/15/2008 |  | MnROAD Mainline - Interstate 94 | 2007576 | 1442
3-D-2008 | 3 | Driving | Flexible | 06/26/2012 | Reclaimed |  | 14:01:49 | 111800 | Clay | Rutting | Outside | 0.0707 | 0 | 0.0004 | 0 | -9.1663 | 0 |  | 07/15/2008 |  | MnROAD Mainline - Interstate 94 | 2007576 | 1442
3-D-2008 | 3 | Driving | Flexible | 06/26/2012 | Reclaimed |  | 14:01:07 | 111850 | Clay | Rutting | Inside | 0.2941 | 0 | 0.0711 | 0 | -4.958 | 0 |  | 07/15/2008 |  | MnROAD Mainline - Interstate 94 | 2007576 | 1442
3-D-2008 | 3 | Driving | Flexible | 06/26/2012 | Reclaimed |  | 14:01:07 | 111850 | Clay | Rutting | Outside | 0.057 | 0 | 0.0094 | 0 | -8.9997 | 0 |  | 07/15/2008 |  | MnROAD Mainline - Interstate 94 | 2007576 | 1442
3-D-2008 | 3 | Driving | Flexible | 06/26/2012 | Reclaimed |  | 14:00:27 | 111900 | Clay | Rutting | Inside | 0.1423 | 0 | 0.2561 | 0 | -4.3538 | 0 |  | 07/15/2008 |  | MnROAD Mainline - Interstate 94 | 2007576 | 1442
3-D-2008 | 3 | Driving | Flexible | 06/26/2012 | Reclaimed |  | 14:00:27 | 111900 | Clay | Rutting | Outside | 0.0586 | 0 | 0.0379 | 0 | -10.6663 | 0 |  | 07/15/2008 |  | MnROAD Mainline - Interstate 94 | 2007576 | 1442
3-D-2008 | 3 | Driving | Flexible | 06/26/2012 | Reclaimed |  | 14:02:23 | 111750 | Clay | Rutting | Inside | 0.2618 | 0 | 0.0315 | 0 | -4.5205 | 0 |  | 07/15/2008 |  | MnROAD Mainline - Interstate 94 | 2007576 | 1442
3-D-2008 | 3 | Driving | Flexible | 06/26/2012 | Reclaimed |  | 14:03:42 | 111650 | Clay | Rutting | Outside | 0.1005 | 0 | 0.0091 | 0 | -9.6663 | 0 |  | 07/15/2008 |  | MnROAD Mainline - Interstate 94 | 2007576 | 1442
3-D-2008 | 3 | Driving | Flexible | 06/26/2012 | Reclaimed |  | 14:03:42 | 111650 | Clay | Rutting | Inside | 0.3974 | 0 | 0.0714 | 0 | -3.833 | 0 |  | 07/15/2008 |  | MnROAD Mainline - Interstate 94 | 2007576 | 1442
3-D-2008 | 3 | Driving | Flexible | 06/26/2012 | Reclaimed |  | 14:04:21 | 111600 | Clay | Rutting | Outside | 0.0862 | 0 | 0.004 | 0 | -8.6455 | 0 |  | 07/15/2008 |  | MnROAD Mainline - Interstate 94 | 2007576 | 1442
3-D-2008 | 3 | Driving | Flexible | 06/26/2012 | Reclaimed |  | 14:04:21 | 111600 | Clay | Rutting | Inside | 0.2993 | 0 | 0.0233 | 0 | -4.1038 | 0 |  | 07/15/2008 |  | MnROAD Mainline - Interstate 94 | 2007576 | 1442
3-D-2008 | 3 | Driving | Flexible | 06/26/2012 | Reclaimed |  | 14:04:59 | 111550 | Clay | Rutting | Outside | 0.0926 | 0 | 0.0197 | 0 | -9.083 | 0 |  | 07/15/2008 |  | MnROAD Mainline - Interstate 94 | 2007576 | 1442
3-D-2008 | 3 | Driving | Flexible | 06/26/2012 | Reclaimed |  | 14:04:59 | 111550 | Clay | Rutting | Inside | 0.3684 | 0.0003 | 0.1483 | 0 | -4.3747 | -7.2288 |  | 07/15/2008 |  | MnROAD Mainline - Interstate 94 | 2007576 | 1442
3-D-2008 | 3 | Driving | Flexible | 06/26/2012 | Reclaimed |  | 14:05:40 | 111500 | Clay | Rutting | Outside | 0.1186 | 0 | 0.0626 | 0 | -9.1038 | 0 |  | 07/15/2008 |  | MnROAD Mainline - Interstate 94 | 2007576 | 1442
3-D-2008 | 3 | Driving | Flexible | 06/26/2012 | Reclaimed |  | 14:05:40 | 111500 | Clay | Rutting | Inside | 0.3315 | 0 | 0.2238 | 0 | -4.2497 | 0 |  | 07/15/2008 |  | MnROAD Mainline - Interstate 94 | 2007576 | 1442
3-D-2008 | 3 | Driving | Flexible | 06/26/2012 | Reclaimed |  | 14:06:40 | 111450 | Clay | Rutting | Outside | 0.1178 | 0 | 0.0046 | 0 | -9.7705 | 0 |  | 07/15/2008 |  | MnROAD Mainline - Interstate 94 | 2007576 | 1442
3-D-2008 | 3 | Driving | Flexible | 06/26/2012 | Reclaimed |  | 14:06:40 | 111450 | Clay | Rutting | Inside | 0.3104 | 0 | 0.0281 | 0 | -4.6663 | 0 |  | 07/15/2008 |  | MnROAD Mainline - Interstate 94 | 2007576 | 1442
3-P-2008 | 3 | Passing | Flexible | 06/26/2012 | Reclaimed |  | 14:11:37 | 111700 | Clay | Rutting | Outside | 0.205 | 0.0154 | 0.0967 | 0.0006 | 9.5622 | 11.708 |  | 07/15/2008 |  | MnROAD Mainline - Interstate 94 | 532150 | 1442
3-P-2008 | 3 | Passing | Flexible | 06/26/2012 | Reclaimed |  | 14:07:28 | 111450 | Clay | Rutting | Inside | 0.1066 | 0 | 0.0292 | 0 | 4.6038 | 0 |  | 07/15/2008 |  | MnROAD Mainline - Interstate 94 | 532150 | 1442
3-P-2008 | 3 | Passing | Flexible | 06/26/2012 | Reclaimed |  | 14:12:21 | 111750 | Clay | Rutting | Outside | 0.1901 | 0.002 | 0.0695 | 0 | 10.6247 | 11.8747 |  | 07/15/2008 |  | MnROAD Mainline - Interstate 94 | 532150 | 1442
3-P-2008 | 3 | Passing | Flexible | 06/26/2012 | Reclaimed |  | 14:13:00 | 111800 | Clay | Rutting | Inside | 0.1698 | 0 | 0.003 | 0 | 3.333 | 0 |  | 07/15/2008 |  | MnROAD Mainline - Interstate 94 | 532150 | 1442
3-P-2008 | 3 | Passing | Flexible | 06/26/2012 | Reclaimed |  | 14:13:00 | 111800 | Clay | Rutting | Outside | 0.2296 | 0.0023 | 0.005 | 0 | 10.2288 | 12.0413 |  | 07/15/2008 |  | MnROAD Mainline - Interstate 94 | 532150 | 1442
3-P-2008 | 3 | Passing | Flexible | 06/26/2012 | Reclaimed |  | 14:13:36 | 111850 | Clay | Rutting | Inside | 0.1326 | 0 | 0.045 | 0 | 3.1247 | 0 |  | 07/15/2008 |  | MnROAD Mainline - Interstate 94 | 532150 | 1442
3-P-2008 | 3 | Passing | Flexible | 06/26/2012 | Reclaimed |  | 14:13:36 | 111850 | Clay | Rutting | Outside | 0.2271 | 0.0199 | 0.0865 | 0.0005 | 9.5622 | 11.6663 |  | 07/15/2008 |  | MnROAD Mainline - Interstate 94 | 532150 | 1442
3-P-2008 | 3 | Passing | Flexible | 06/26/2012 | Reclaimed |  | 14:16:13 | 111900 | Clay | Rutting | Inside | 0.1345 | 0 | 0.0063 | 0 | 2.4163 | 0 |  | 07/15/2008 |  | MnROAD Mainline - Interstate 94 | 532150 | 1442
3-P-2008 | 3 | Passing | Flexible | 06/26/2012 | Reclaimed |  | 14:16:13 | 111900 | Clay | Rutting | Outside | 0.3008 | 0.0539 | 0.0171 | 0.0006 | 9.7288 | 11.5622 |  | 07/15/2008 |  | MnROAD Mainline - Interstate 94 | 532150 | 1442
3-P-2008 | 3 | Passing | Flexible | 06/26/2012 | Reclaimed |  | 14:11:37 | 111700 | Clay | Rutting | Inside | 0.1102 | 0.0019 | 0.0451 | 0 | 4.1038 | 6.4163 |  | 07/15/2008 |  | MnROAD Mainline - Interstate 94 | 532150 | 1442
3-P-2008 | 3 | Passing | Flexible | 06/26/2012 | Reclaimed |  | 14:10:55 | 111650 | Clay | Rutting | Outside | 0.2889 | 0.0407 | 0.0173 | 0.0005 | 9.6247 | 11.3122 |  | 07/15/2008 |  | MnROAD Mainline - Interstate 94 | 532150 | 1442
3-P-2008 | 3 | Passing | Flexible | 06/26/2012 | Reclaimed |  | 14:10:55 | 111650 | Clay | Rutting | Inside | 0.2088 | 0 | 0.0122 | 0 | 2.8747 | 0 |  | 07/15/2008 |  | MnROAD Mainline - Interstate 94 | 532150 | 1442
3-P-2008 | 3 | Passing | Flexible | 06/26/2012 | Reclaimed |  | 14:10:14 | 111600 | Clay | Rutting | Outside | 0.2147 | 0.0006 | 0.0169 | 0 | 9.7288 | 11.6663 |  | 07/15/2008 |  | MnROAD Mainline - Interstate 94 | 532150 | 1442
3-P-2008 | 3 | Passing | Flexible | 06/26/2012 | Reclaimed |  | 14:10:14 | 111600 | Clay | Rutting | Inside | 0.1745 | 0 | 0.0125 | 0 | 3.0205 | 0 |  | 07/15/2008 |  | MnROAD Mainline - Interstate 94 | 532150 | 1442
3-P-2008 | 3 | Passing | Flexible | 06/26/2012 | Reclaimed |  | 14:09:26 | 111550 | Clay | Rutting | Outside | 0.2526 | 0 | 0.0022 | 0 | 9.4372 | 0 |  | 07/15/2008 |  | MnROAD Mainline - Interstate 94 | 532150 | 1442
3-P-2008 | 3 | Passing | Flexible | 06/26/2012 | Reclaimed |  | 14:09:26 | 111550 | Clay | Rutting | Inside | 0.1569 | 0 | 0.0012 | 0 | 2.958 | 0 |  | 07/15/2008 |  | MnROAD Mainline - Interstate 94 | 532150 | 1442
3-P-2008 | 3 | Passing | Flexible | 06/26/2012 | Reclaimed |  | 14:08:40 | 111500 | Clay | Rutting | Outside | 0.2713 | 0 | 0.0075 | 0 | 10.2913 | 0 |  | 07/15/2008 |  | MnROAD Mainline - Interstate 94 | 532150 | 1442
3-P-2008 | 3 | Passing | Flexible | 06/26/2012 | Reclaimed |  | 14:08:40 | 111500 | Clay | Rutting | Inside | 0.2333 | 0 | 0.0066 | 0 | 3.708 | 0 |  | 07/15/2008 |  | MnROAD Mainline - Interstate 94 | 532150 | 1442
3-P-2008 | 3 | Passing | Flexible | 06/26/2012 | Reclaimed |  | 14:07:28 | 111450 | Clay | Rutting | Outside | 0.2269 | 0.0026 | 0.0685 | 0 | 9.708 | 11.7913 |  | 07/15/2008 |  | MnROAD Mainline - Interstate 94 | 532150 | 1442
3-P-2008 | 3 | Passing | Flexible | 06/26/2012 | Reclaimed |  | 14:12:21 | 111750 | Clay | Rutting | Inside | 0.1284 | 0 | 0.044 | 0 | 3.8122 | 0 |  | 07/15/2008 |  | MnROAD Mainline - Interstate 94 | 532150 | 1442
3-D-2008 | 3 | Driving | Flexible | 10/02/2012 | Reclaimed |  | 7:36:42 | 111900 | Clay | Rutting | Inside | 0.1356 | 0 | 0.1895 | 0 | -3.8955 | 0 |  | 07/15/2008 |  | MnROAD Mainline - Interstate 94 | 2209141 | 1540
3-D-2008 | 3 | Driving | Flexible | 10/02/2012 | Reclaimed |  | 7:36:42 | 111900 | Clay | Rutting | Outside | 0.0556 | 0 | 0.0433 | 0 | -10.1872 | 0 |  | 07/15/2008 |  | MnROAD Mainline - Interstate 94 | 2209141 | 1540
3-D-2008 | 3 | Driving | Flexible | 10/02/2012 | Reclaimed |  | 7:37:18 | 111850 | Clay | Rutting | Inside | 0.2984 | 0 | 0.1204 | 0 | -5.1455 | 0 |  | 07/15/2008 |  | MnROAD Mainline - Interstate 94 | 2209141 | 1540
3-D-2008 | 3 | Driving | Flexible | 10/02/2012 | Reclaimed |  | 7:37:18 | 111850 | Clay | Rutting | Outside | 0.0631 | 0 | 0.0139 | 0 | -9.3747 | 0 |  | 07/15/2008 |  | MnROAD Mainline - Interstate 94 | 2209141 | 1540
3-D-2008 | 3 | Driving | Flexible | 10/02/2012 | Reclaimed |  | 7:37:56 | 111800 | Clay | Rutting | Inside | 0.2554 | 0 | 0.0244 | 0 | -5.1872 | 0 |  | 07/15/2008 |  | MnROAD Mainline - Interstate 94 | 2209141 | 1540
3-D-2008 | 3 | Driving | Flexible | 10/02/2012 | Reclaimed |  | 7:37:56 | 111800 | Clay | Rutting | Outside | 0.0631 | 0 | 0.0026 | 0 | -9.7288 | 0 |  | 07/15/2008 |  | MnROAD Mainline - Interstate 94 | 2209141 | 1540
3-D-2008 | 3 | Driving | Flexible | 10/02/2012 | Reclaimed |  | 7:38:36 | 111750 | Clay | Rutting | Inside | 0.2648 | 0 | 0.0102 | 0 | -5.2288 | 0 |  | 07/15/2008 |  | MnROAD Mainline - Interstate 94 | 2209141 | 1540
3-D-2008 | 3 | Driving | Flexible | 10/02/2012 | Reclaimed |  | 7:38:36 | 111750 | Clay | Rutting | Outside | 0.0808 | 0 | 0.0013 | 0 | -9.7288 | 0 |  | 07/15/2008 |  | MnROAD Mainline - Interstate 94 | 2209141 | 1540
3-D-2008 | 3 | Driving | Flexible | 10/02/2012 | Reclaimed |  | 7:39:15 | 111700 | Clay | Rutting | Inside | 0.2817 | 0 | 0.1252 | 0 | -4.6038 | 0 |  | 07/15/2008 |  | MnROAD Mainline - Interstate 94 | 2209141 | 1540
3-D-2008 | 3 | Driving | Flexible | 10/02/2012 | Reclaimed |  | 7:39:15 | 111700 | Clay | Rutting | Outside | 0.0753 | 0 | 0.0144 | 0 | -9.5205 | 0 |  | 07/15/2008 |  | MnROAD Mainline - Interstate 94 | 2209141 | 1540
3-P-2008 | 3 | Passing | Flexible | 10/20/2014 | Reclaimed |  | 10:08:38 | 111500 | Clay | Rutting | Inside | 0.2093 | 0 | 0.0517 | 0 | 3.7705 | 0 |  | 07/15/2008 |  | MnROAD Mainline - Interstate 94 | 933886 | 2288
3-P-2008 | 3 | Passing | Flexible | 10/20/2014 | Reclaimed |  | 10:07:46 | 111450 | Clay | Rutting | Outside | 0.2688 | 0.0473 | 0.0012 | 0 | 10.0622 | 11.4788 |  | 07/15/2008 |  | MnROAD Mainline - Interstate 94 | 933886 | 2288
3-P-2008 | 3 | Passing | Flexible | 10/20/2014 | Reclaimed |  | 10:17:19 | 111900 | Clay | Rutting | Inside | 0.1488 | 0 | 0.0883 | 0 | 2.9372 | 0 |  | 07/15/2008 |  | MnROAD Mainline - Interstate 94 | 933886 | 2288
3-D-2008 | 3 | Driving | Flexible | 05/12/2015 | Reclaimed |  | 8:56:28 | 111800 | Clay | Rutting | Outside | 0.0961 | 0.0074 | 0.0127 | 0 | -9.708 | -12.0622 |  | 07/15/2008 |  | MnROAD Mainline - Interstate 94 | 4099990 | 2492
3-D-2008 | 3 | Driving | Flexible | 05/12/2015 | Reclaimed |  | 8:57:22 | 111750 | Clay | Rutting | Inside | 0.2793 | 0 | 0.0376 | 0 | -4.958 | 0 |  | 07/15/2008 |  | MnROAD Mainline - Interstate 94 | 4099990 | 2492
3-D-2008 | 3 | Driving | Flexible | 05/12/2015 | Reclaimed |  | 8:55:41 | 111850 | Clay | Rutting | Outside | 0.0951 | 0 | 0.029 | 0 | -9.4372 | 0 |  | 07/15/2008 |  | MnROAD Mainline - Interstate 94 | 4099990 | 2492
3-D-2008 | 3 | Driving | Flexible | 05/12/2015 | Reclaimed |  | 8:55:41 | 111850 | Clay | Rutting | Inside | 0.3099 | 0 | 0.0965 | 0 | -5.1663 | 0 |  | 07/15/2008 |  | MnROAD Mainline - Interstate 94 | 4099990 | 2492
3-D-2008 | 3 | Driving | Flexible | 05/12/2015 | Reclaimed |  | 8:54:43 | 111900 | Clay | Rutting | Outside | 0.0917 | 0.0071 | 0.0612 | 0.0001 | -10.1247 | -12.083 |  | 07/15/2008 |  | MnROAD Mainline - Interstate 94 | 4099990 | 2492
3-D-2008 | 3 | Driving | Flexible | 05/12/2015 | Reclaimed |  | 8:54:43 | 111900 | Clay | Rutting | Inside | 0.1052 | 0 | 0.1129 | 0 | -3.5622 | 0 |  | 07/15/2008 |  | MnROAD Mainline - Interstate 94 | 4099990 | 2492
3-D-2008 | 3 | Driving | Flexible | 05/12/2015 | Reclaimed |  | 9:03:10 | 111450 | Clay | Rutting | Outside | 0.1093 | 0.0001 | 0.0256 | 0 | -9.2913 | -10.8955 |  | 07/15/2008 |  | MnROAD Mainline - Interstate 94 | 4099990 | 2492
3-D-2008 | 3 | Driving | Flexible | 05/12/2015 | Reclaimed |  | 9:03:10 | 111450 | Clay | Rutting | Inside | 0.284 | 0.0077 | 0.1344 | 0.0001 | -4.6663 | -7.1038 |  | 07/15/2008 |  | MnROAD Mainline - Interstate 94 | 4099990 | 2492
3-D-2008 | 3 | Driving | Flexible | 05/12/2015 | Reclaimed |  | 9:02:18 | 111500 | Clay | Rutting | Outside | 0.1473 | 0.0064 | 0.0372 | 0.0001 | -8.9788 | -11.8122 |  | 07/15/2008 |  | MnROAD Mainline - Interstate 94 | 4099990 | 2492
3-D-2008 | 3 | Driving | Flexible | 05/12/2015 | Reclaimed |  | 9:02:18 | 111500 | Clay | Rutting | Inside | 0.236 | 0.0011 | 0.0666 | 0 | -4.3955 | -6.583 |  | 07/15/2008 |  | MnROAD Mainline - Interstate 94 | 4099990 | 2492
3-D-2008 | 3 | Driving | Flexible | 05/12/2015 | Reclaimed |  | 9:01:11 | 111550 | Clay | Rutting | Outside | 0.0932 | 0.0005 | 0.0106 | 0 | -9.1455 | -11.3747 |  | 07/15/2008 |  | MnROAD Mainline - Interstate 94 | 4099990 | 2492
3-D-2008 | 3 | Driving | Flexible | 05/12/2015 | Reclaimed |  | 9:01:11 | 111550 | Clay | Rutting | Inside | 0.3449 | 0 | 0.0782 | 0 | -4.583 | 0 |  | 07/15/2008 |  | MnROAD Mainline - Interstate 94 | 4099990 | 2492
3-D-2008 | 3 | Driving | Flexible | 05/12/2015 | Reclaimed |  | 9:00:14 | 111600 | Clay | Rutting | Outside | 0.0898 | 0.001 | 0.0078 | 0 | -8.6038 | -12.1247 |  | 07/15/2008 |  | MnROAD Mainline - Interstate 94 | 4099990 | 2492
3-D-2008 | 3 | Driving | Flexible | 05/12/2015 | Reclaimed |  | 9:00:14 | 111600 | Clay | Rutting | Inside | 0.3149 | 0 | 0.042 | 0 | -3.2497 | 0 |  | 07/15/2008 |  | MnROAD Mainline - Interstate 94 | 4099990 | 2492
3-D-2008 | 3 | Driving | Flexible | 05/12/2015 | Reclaimed |  | 8:59:19 | 111650 | Clay | Rutting | Outside | 0.0826 | 0 | 0.0324 | 0 | -8.9997 | 0 |  | 07/15/2008 |  | MnROAD Mainline - Interstate 94 | 4099990 | 2492
3-D-2008 | 3 | Driving | Flexible | 05/12/2015 | Reclaimed |  | 8:59:19 | 111650 | Clay | Rutting | Inside | 0.4074 | 0 | 0.3142 | 0 | -4.8955 | 0 |  | 07/15/2008 |  | MnROAD Mainline - Interstate 94 | 4099990 | 2492
3-D-2008 | 3 | Driving | Flexible | 05/12/2015 | Reclaimed |  | 8:58:05 | 111700 | Clay | Rutting | Outside | 0.1078 | 0 | 0.0101 | 0 | -9.2705 | 0 |  | 07/15/2008 |  | MnROAD Mainline - Interstate 94 | 4099990 | 2492
3-D-2008 | 3 | Driving | Flexible | 05/12/2015 | Reclaimed |  | 8:58:05 | 111700 | Clay | Rutting | Inside | 0.2422 | 0.0129 | 0.0352 | 0.0001 | -4.8955 | -5.583 |  | 07/15/2008 |  | MnROAD Mainline - Interstate 94 | 4099990 | 2492
3-D-2008 | 3 | Driving | Flexible | 05/12/2015 | Reclaimed |  | 8:57:22 | 111750 | Clay | Rutting | Outside | 0.1113 | 0.0056 | 0.0088 | 0 | -9.7913 | -12.0413 |  | 07/15/2008 |  | MnROAD Mainline - Interstate 94 | 4099990 | 2492
3-D-2008 | 3 | Driving | Flexible | 05/12/2015 | Reclaimed |  | 8:56:28 | 111800 | Clay | Rutting | Inside | 0.2671 | 0 | 0.0459 | 0 | -5.208 | 0 |  | 07/15/2008 |  | MnROAD Mainline - Interstate 94 | 4099990 | 2492
3-P-2008 | 3 | Passing | Flexible | 05/12/2015 | Reclaimed |  | 9:05:43 | 111550 | Clay | Rutting | Outside | 0.2616 | 0.0072 | 0.2959 | 0.0002 | 10.2705 | 11.1872 |  | 07/15/2008 |  | MnROAD Mainline - Interstate 94 | 951399 | 2492
3-P-2008 | 3 | Passing | Flexible | 05/12/2015 | Reclaimed |  | 9:05:43 | 111550 | Clay | Rutting | Inside | 0.1549 | 0 | 0.1552 | 0 | 2.7497 | 0 |  | 07/15/2008 |  | MnROAD Mainline - Interstate 94 | 951399 | 2492
3-P-2008 | 3 | Passing | Flexible | 05/12/2015 | Reclaimed |  | 9:04:48 | 111500 | Clay | Rutting | Outside | 0.3589 | 0.0812 | 0.0347 | 0.0022 | 9.8955 | 11.583 |  | 07/15/2008 |  | MnROAD Mainline - Interstate 94 | 951399 | 2492
3-P-2008 | 3 | Passing | Flexible | 05/12/2015 | Reclaimed |  | 9:04:48 | 111500 | Clay | Rutting | Inside | 0.2199 | 0.0002 | 0.0197 | 0 | 3.8122 | 6.458 |  | 07/15/2008 |  | MnROAD Mainline - Interstate 94 | 951399 | 2492
3-P-2008 | 3 | Passing | Flexible | 05/12/2015 | Reclaimed |  | 9:04:12 | 111450 | Clay | Rutting | Outside | 0.2791 | 0.0568 | 0.1984 | 0.0045 | 9.9163 | 11.5205 |  | 07/15/2008 |  | MnROAD Mainline - Interstate 94 | 951399 | 2492
3-P-2008 | 3 | Passing | Flexible | 05/12/2015 | Reclaimed |  | 9:04:12 | 111450 | Clay | Rutting | Inside | 0.1163 | 0 | 0.0785 | 0 | 3.7705 | 0 |  | 07/15/2008 |  | MnROAD Mainline - Interstate 94 | 951399 | 2492
3-P-2008 | 3 | Passing | Flexible | 05/12/2015 | Reclaimed |  | 9:12:13 | 111900 | Clay | Rutting | Outside | 0.3457 | 0.0295 | 0.0122 | 0.0002 | 9.9372 | 10.9372 |  | 07/15/2008 |  | MnROAD Mainline - Interstate 94 | 951399 | 2492
3-P-2008 | 3 | Passing | Flexible | 05/12/2015 | Reclaimed |  | 9:12:13 | 111900 | Clay | Rutting | Inside | 0.1647 | 0 | 0.0049 | 0 | 2.8538 | 0 |  | 07/15/2008 |  | MnROAD Mainline - Interstate 94 | 951399 | 2492
3-P-2008 | 3 | Passing | Flexible | 05/12/2015 | Reclaimed |  | 9:11:31 | 111850 | Clay | Rutting | Outside | 0.2713 | 0.0414 | 0.0063 | 0.0001 | 9.6455 | 11.6872 |  | 07/15/2008 |  | MnROAD Mainline - Interstate 94 | 951399 | 2492
3-P-2008 | 3 | Passing | Flexible | 05/12/2015 | Reclaimed |  | 9:11:31 | 111850 | Clay | Rutting | Inside | 0.1304 | 0 | 0.0028 | 0 | 2.6872 | 0 |  | 07/15/2008 |  | MnROAD Mainline - Interstate 94 | 951399 | 2492
3-P-2008 | 3 | Passing | Flexible | 05/12/2015 | Reclaimed |  | 9:10:26 | 111800 | Clay | Rutting | Outside | 0.2894 | 0.0505 | 0.0495 | 0.0011 | 10.333 | 11.7288 |  | 07/15/2008 |  | MnROAD Mainline - Interstate 94 | 951399 | 2492
3-P-2008 | 3 | Passing | Flexible | 05/12/2015 | Reclaimed |  | 9:10:26 | 111800 | Clay | Rutting | Inside | 0.1746 | 0 | 0.0237 | 0 | 2.8747 | 0 |  | 07/15/2008 |  | MnROAD Mainline - Interstate 94 | 951399 | 2492
3-P-2008 | 3 | Passing | Flexible | 05/12/2015 | Reclaimed |  | 9:09:22 | 111750 | Clay | Rutting | Outside | 0.2402 | 0.0358 | 0.0085 | 0.0001 | 9.3122 | 11.4997 |  | 07/15/2008 |  | MnROAD Mainline - Interstate 94 | 951399 | 2492
3-P-2008 | 3 | Passing | Flexible | 05/12/2015 | Reclaimed |  | 9:09:22 | 111750 | Clay | Rutting | Inside | 0.1079 | 0 | 0.0029 | 0 | 2.6663 | 0 |  | 07/15/2008 |  | MnROAD Mainline - Interstate 94 | 951399 | 2492
3-P-2008 | 3 | Passing | Flexible | 05/12/2015 | Reclaimed |  | 9:08:28 | 111700 | Clay | Rutting | Outside | 0.2617 | 0.0176 | 0.1677 | 0.0008 | 10.1455 | 11.6247 |  | 07/15/2008 |  | MnROAD Mainline - Interstate 94 | 951399 | 2492
3-P-2008 | 3 | Passing | Flexible | 05/12/2015 | Reclaimed |  | 9:08:28 | 111700 | Clay | Rutting | Inside | 0.1696 | 0.0044 | 0.0984 | 0 | 2.9788 | 6.3747 |  | 07/15/2008 |  | MnROAD Mainline - Interstate 94 | 951399 | 2492
3-P-2008 | 3 | Passing | Flexible | 05/12/2015 | Reclaimed |  | 9:07:37 | 111650 | Clay | Rutting | Outside | 0.3035 | 0.0705 | 0.0161 | 0.0007 | 9.6038 | 11.3122 |  | 07/15/2008 |  | MnROAD Mainline - Interstate 94 | 951399 | 2492
3-P-2008 | 3 | Passing | Flexible | 05/12/2015 | Reclaimed |  | 9:06:43 | 111600 | Clay | Rutting | Inside | 0.1691 | 0 | 0.1425 | 0 | 3.2497 | 0 |  | 07/15/2008 |  | MnROAD Mainline - Interstate 94 | 951399 | 2492
3-P-2008 | 3 | Passing | Flexible | 05/12/2015 | Reclaimed |  | 9:06:43 | 111600 | Clay | Rutting | Outside | 0.2906 | 0.0233 | 0.2744 | 0.0018 | 9.9163 | 11.5205 |  | 07/15/2008 |  | MnROAD Mainline - Interstate 94 | 951399 | 2492
3-P-2008 | 3 | Passing | Flexible | 05/12/2015 | Reclaimed |  | 9:07:37 | 111650 | Clay | Rutting | Inside | 0.2562 | 0 | 0.0124 | 0 | 2.6455 | 0 |  | 07/15/2008 |  | MnROAD Mainline - Interstate 94 | 951399 | 2492
3-D-2008 | 3 | Driving | Flexible | 04/14/2016 | Reclaimed |  | 14:40:49 | 111900 | Clay | Rutting | Inside | 0.1507 | 0 | 0.1668 | 0 | -3.5622 | 0 |  | 07/15/2008 |  | MnROAD Mainline - Interstate 94 | 4886000 | 2830
3-D-2008 | 3 | Driving | Flexible | 04/14/2016 | Reclaimed |  | 14:40:49 | 111900 | Clay | Rutting | Outside | 0.1033 | 0 | 0.066 | 0 | -10.0622 | 0 |  | 07/15/2008 |  | MnROAD Mainline - Interstate 94 | 4886000 | 2830
3-D-2008 | 3 | Driving | Flexible | 04/14/2016 | Reclaimed |  | 14:47:16 | 111450 | Clay | Rutting | Outside | 0.1211 | 0 | 0.0092 | 0 | -9.3538 | 0 |  | 07/15/2008 |  | MnROAD Mainline - Interstate 94 | 4886000 | 2830
3-D-2008 | 3 | Driving | Flexible | 04/14/2016 | Reclaimed |  | 14:47:16 | 111450 | Clay | Rutting | Inside | 0.2727 | 0.0396 | 0.0489 | 0.0006 | -4.458 | -5.5413 |  | 07/15/2008 |  | MnROAD Mainline - Interstate 94 | 4886000 | 2830
3-D-2008 | 3 | Driving | Flexible | 04/14/2016 | Reclaimed |  | 14:46:32 | 111500 | Clay | Rutting | Outside | 0.1425 | 0.02 | 0.1083 | 0.001 | -9.0413 | -11.8122 |  | 07/15/2008 |  | MnROAD Mainline - Interstate 94 | 4886000 | 2830
3-D-2008 | 3 | Driving | Flexible | 04/14/2016 | Reclaimed |  | 14:46:32 | 111500 | Clay | Rutting | Inside | 0.3443 | 0.0113 | 0.2837 | 0.0006 | -4.2705 | -6.3122 |  | 07/15/2008 |  | MnROAD Mainline - Interstate 94 | 4886000 | 2830
3-D-2008 | 3 | Driving | Flexible | 04/14/2016 | Reclaimed |  | 14:45:46 | 111550 | Clay | Rutting | Outside | 0.0989 | 0 | 0.0123 | 0 | -9.083 | 0 |  | 07/15/2008 |  | MnROAD Mainline - Interstate 94 | 4886000 | 2830
3-D-2008 | 3 | Driving | Flexible | 04/14/2016 | Reclaimed |  | 14:45:46 | 111550 | Clay | Rutting | Inside | 0.3454 | 0 | 0.0934 | 0 | -4.5205 | 0 |  | 07/15/2008 |  | MnROAD Mainline - Interstate 94 | 4886000 | 2830
3-D-2008 | 3 | Driving | Flexible | 04/14/2016 | Reclaimed |  | 14:45:03 | 111600 | Clay | Rutting | Outside | 0.0868 | 0 | 0.001 | 0 | -9.5205 | 0 |  | 07/15/2008 |  | MnROAD Mainline - Interstate 94 | 4886000 | 2830
3-D-2008 | 3 | Driving | Flexible | 04/14/2016 | Reclaimed |  | 14:45:03 | 111600 | Clay | Rutting | Inside | 0.3172 | 0 | 0.0063 | 0 | -3.8122 | 0 |  | 07/15/2008 |  | MnROAD Mainline - Interstate 94 | 4886000 | 2830
3-D-2008 | 3 | Driving | Flexible | 04/14/2016 | Reclaimed |  | 14:44:27 | 111650 | Clay | Rutting | Outside | 0.1013 | 0 | 0.0134 | 0 | -9.7705 | 0 |  | 07/15/2008 |  | MnROAD Mainline - Interstate 94 | 4886000 | 2830
3-D-2008 | 3 | Driving | Flexible | 04/14/2016 | Reclaimed |  | 14:44:27 | 111650 | Clay | Rutting | Inside | 0.3849 | 0 | 0.1011 | 0 | -4.8538 | 0 |  | 07/15/2008 |  | MnROAD Mainline - Interstate 94 | 4886000 | 2830
3-D-2008 | 3 | Driving | Flexible | 04/14/2016 | Reclaimed |  | 14:43:37 | 111700 | Clay | Rutting | Outside | 0.0898 | 0 | 0.0744 | 0 | -9.208 | 0 |  | 07/15/2008 |  | MnROAD Mainline - Interstate 94 | 4886000 | 2830
3-D-2008 | 3 | Driving | Flexible | 04/14/2016 | Reclaimed |  | 14:43:37 | 111700 | Clay | Rutting | Inside | 0.2862 | 0.0077 | 0.3955 | 0.0002 | -4.8955 | -6.7497 |  | 07/15/2008 |  | MnROAD Mainline - Interstate 94 | 4886000 | 2830
3-D-2008 | 3 | Driving | Flexible | 04/14/2016 | Reclaimed |  | 14:42:57 | 111750 | Clay | Rutting | Outside | 0.1091 | 0.0106 | 0.0162 | 0.0001 | -9.4788 | -11.9163 |  | 07/15/2008 |  | MnROAD Mainline - Interstate 94 | 4886000 | 2830
3-D-2008 | 3 | Driving | Flexible | 04/14/2016 | Reclaimed |  | 14:42:57 | 111750 | Clay | Rutting | Inside | 0.2735 | 0 | 0.0558 | 0 | -4.7705 | 0 |  | 07/15/2008 |  | MnROAD Mainline - Interstate 94 | 4886000 | 2830
3-D-2008 | 3 | Driving | Flexible | 04/14/2016 | Reclaimed |  | 14:42:14 | 111800 | Clay | Rutting | Outside | 0.091 | 0.0156 | 0.0865 | 0.0009 | -9.7913 | -11.9997 |  | 07/15/2008 |  | MnROAD Mainline - Interstate 94 | 4886000 | 2830
3-D-2008 | 3 | Driving | Flexible | 04/14/2016 | Reclaimed |  | 14:42:14 | 111800 | Clay | Rutting | Inside | 0.2678 | 0 | 0.4413 | 0 | -5.2913 | 0 |  | 07/15/2008 |  | MnROAD Mainline - Interstate 94 | 4886000 | 2830
3-P-2008 | 3 | Passing | Flexible | 04/23/2012 | Reclaimed |  | 12:32:02 | 111500 | Clay | Rutting | Inside | 0.2086 | 0 | 0.0459 | 0 | 3.8747 | 0 |  | 07/15/2008 |  | MnROAD Mainline - Interstate 94 | 501906 | 1378
3-P-2008 | 3 | Passing | Flexible | 04/23/2012 | Reclaimed |  | 12:32:02 | 111500 | Clay | Rutting | Outside | 0.2702 | 0.0352 | 0.0623 | 0.0008 | 10.4788 | 11.5622 |  | 07/15/2008 |  | MnROAD Mainline - Interstate 94 | 501906 | 1378
3-P-2008 | 3 | Passing | Flexible | 04/23/2012 | Reclaimed |  | 12:32:52 | 111550 | Clay | Rutting | Inside | 0.117 | 0 | 0.008 | 0 | 3.0205 | 0 |  | 07/15/2008 |  | MnROAD Mainline - Interstate 94 | 501906 | 1378
3-P-2008 | 3 | Passing | Flexible | 05/09/2014 | Reclaimed |  | 11:14:16 | 111800 | Clay | Rutting | Outside | 0.2649 | 0.0158 | 0.0747 | 0.0003 | 10.1038 | 11.6455 |  | 07/15/2008 |  | MnROAD Mainline - Interstate 94 | 858012 | 2124
3-P-2008 | 3 | Passing | Flexible | 05/09/2014 | Reclaimed |  | 11:15:15 | 111850 | Clay | Rutting | Inside | 0.1326 | 0.0041 | 0.0265 | 0 | 3.083 | 5.6663 |  | 07/15/2008 |  | MnROAD Mainline - Interstate 94 | 858012 | 2124
3-P-2008 | 3 | Passing | Flexible | 05/09/2014 | Reclaimed |  | 11:15:15 | 111850 | Clay | Rutting | Outside | 0.2471 | 0.0294 | 0.0569 | 0.0011 | 10.1038 | 11.6872 |  | 07/15/2008 |  | MnROAD Mainline - Interstate 94 | 858012 | 2124
3-P-2008 | 3 | Passing | Flexible | 05/09/2014 | Reclaimed |  | 11:15:59 | 111900 | Clay | Rutting | Inside | 0.1482 | 0 | 0.0418 | 0 | 2.4997 | 0 |  | 07/15/2008 |  | MnROAD Mainline - Interstate 94 | 858012 | 2124
3-P-2008 | 3 | Passing | Flexible | 05/09/2014 | Reclaimed |  | 11:15:59 | 111900 | Clay | Rutting | Outside | 0.3455 | 0.0866 | 0.125 | 0.0127 | 10.333 | 10.958 |  | 07/15/2008 |  | MnROAD Mainline - Interstate 94 | 858012 | 2124
3-P-2008 | 3 | Passing | Flexible | 05/09/2014 | Reclaimed |  | 11:14:16 | 111800 | Clay | Rutting | Outside | 0.2649 | 0.0158 | 0.0747 | 0.0003 | 10.1038 | 11.6455 |  | 07/15/2008 |  | MnROAD Mainline - Interstate 94 | 858012 | 2124
3-P-2008 | 3 | Passing | Flexible | 05/09/2014 | Reclaimed |  | 11:15:15 | 111850 | Clay | Rutting | Inside | 0.1326 | 0.0041 | 0.0265 | 0 | 3.083 | 5.6663 |  | 07/15/2008 |  | MnROAD Mainline - Interstate 94 | 858012 | 2124
3-P-2008 | 3 | Passing | Flexible | 05/09/2014 | Reclaimed |  | 11:15:15 | 111850 | Clay | Rutting | Outside | 0.2471 | 0.0294 | 0.0569 | 0.0011 | 10.1038 | 11.6872 |  | 07/15/2008 |  | MnROAD Mainline - Interstate 94 | 858012 | 2124
3-P-2008 | 3 | Passing | Flexible | 05/09/2014 | Reclaimed |  | 11:15:59 | 111900 | Clay | Rutting | Inside | 0.1482 | 0 | 0.0418 | 0 | 2.4997 | 0 |  | 07/15/2008 |  | MnROAD Mainline - Interstate 94 | 858012 | 2124
3-P-2008 | 3 | Passing | Flexible | 05/09/2014 | Reclaimed |  | 11:15:59 | 111900 | Clay | Rutting | Outside | 0.3455 | 0.0866 | 0.125 | 0.0127 | 10.333 | 10.958 |  | 07/15/2008 |  | MnROAD Mainline - Interstate 94 | 858012 | 2124
3-P-2008 | 3 | Passing | Flexible | 05/09/2014 | Reclaimed |  | 11:07:18 | 111450 | Clay | Rutting | Inside | 0.1166 | 0 | 0.0216 | 0 | 3.4163 | 0 |  | 07/15/2008 |  | MnROAD Mainline - Interstate 94 | 858012 | 2124
3-P-2008 | 3 | Passing | Flexible | 05/09/2014 | Reclaimed |  | 11:07:18 | 111450 | Clay | Rutting | Outside | 0.238 | 0.0455 | 0.0472 | 0.0008 | 9.6455 | 11.5413 |  | 07/15/2008 |  | MnROAD Mainline - Interstate 94 | 858012 | 2124
3-P-2008 | 3 | Passing | Flexible | 05/09/2014 | Reclaimed |  | 11:08:03 | 111500 | Clay | Rutting | Inside | 0.1973 | 0 | 0.0292 | 0 | 3.2705 | 0 |  | 07/15/2008 |  | MnROAD Mainline - Interstate 94 | 858012 | 2124
3-P-2008 | 3 | Passing | Flexible | 05/09/2014 | Reclaimed |  | 11:08:04 | 111500 | Clay | Rutting | Outside | 0.3076 | 0.1139 | 0.0485 | 0.0032 | 10.2913 | 11.458 |  | 07/15/2008 |  | MnROAD Mainline - Interstate 94 | 858012 | 2124
3-P-2008 | 3 | Passing | Flexible | 05/09/2014 | Reclaimed |  | 11:09:32 | 111550 | Clay | Rutting | Inside | 0.1318 | 0.0029 | 0.0092 | 0 | 3.0413 | 5.4372 |  | 07/15/2008 |  | MnROAD Mainline - Interstate 94 | 858012 | 2124
3-P-2008 | 3 | Passing | Flexible | 05/09/2014 | Reclaimed |  | 11:09:32 | 111550 | Clay | Rutting | Outside | 0.2717 | 0.0126 | 0.0256 | 0.0001 | 9.2497 | 11.2913 |  | 07/15/2008 |  | MnROAD Mainline - Interstate 94 | 858012 | 2124
3-P-2008 | 3 | Passing | Flexible | 05/09/2014 | Reclaimed |  | 11:10:19 | 111600 | Clay | Rutting | Inside | 0.1742 | 0 | 0.0511 | 0 | 2.9372 | 0 |  | 07/15/2008 |  | MnROAD Mainline - Interstate 94 | 858012 | 2124
3-P-2008 | 3 | Passing | Flexible | 05/09/2014 | Reclaimed |  | 11:10:19 | 111600 | Clay | Rutting | Outside | 0.2748 | 0.0349 | 0.0925 | 0.0017 | 9.833 | 11.5205 |  | 07/15/2008 |  | MnROAD Mainline - Interstate 94 | 858012 | 2124
3-P-2008 | 3 | Passing | Flexible | 05/09/2014 | Reclaimed |  | 11:10:59 | 111650 | Clay | Rutting | Inside | 0.2314 | 0 | 0.0635 | 0 | 2.4372 | 0 |  | 07/15/2008 |  | MnROAD Mainline - Interstate 94 | 858012 | 2124
3-P-2008 | 3 | Passing | Flexible | 05/09/2014 | Reclaimed |  | 11:10:59 | 111650 | Clay | Rutting | Outside | 0.2828 | 0.0638 | 0.0947 | 0.0043 | 9.5205 | 11.333 |  | 07/15/2008 |  | MnROAD Mainline - Interstate 94 | 858012 | 2124
3-P-2008 | 3 | Passing | Flexible | 05/09/2014 | Reclaimed |  | 11:12:04 | 111700 | Clay | Rutting | Inside | 0.1582 | 0.0005 | 0.0186 | 0 | 2.7705 | 5.958 |  | 07/15/2008 |  | MnROAD Mainline - Interstate 94 | 858012 | 2124
3-P-2008 | 3 | Passing | Flexible | 05/09/2014 | Reclaimed |  | 11:12:04 | 111700 | Clay | Rutting | Outside | 0.2556 | 0.0264 | 0.0329 | 0.0004 | 10.1455 | 11.583 |  | 07/15/2008 |  | MnROAD Mainline - Interstate 94 | 858012 | 2124
3-P-2008 | 3 | Passing | Flexible | 05/09/2014 | Reclaimed |  | 11:13:41 | 111750 | Clay | Rutting | Inside | 0.1368 | 0 | 0.0365 | 0 | 2.5413 | 0 |  | 07/15/2008 |  | MnROAD Mainline - Interstate 94 | 858012 | 2124
3-P-2008 | 3 | Passing | Flexible | 05/09/2014 | Reclaimed |  | 11:13:41 | 111750 | Clay | Rutting | Outside | 0.2177 | 0.0205 | 0.0702 | 0.0005 | 9.9997 | 11.5205 |  | 07/15/2008 |  | MnROAD Mainline - Interstate 94 | 858012 | 2124
3-P-2008 | 3 | Passing | Flexible | 05/09/2014 | Reclaimed |  | 11:14:16 | 111800 | Clay | Rutting | Inside | 0.1904 | 0 | 0.043 | 0 | 2.9163 | 0 |  | 07/15/2008 |  | MnROAD Mainline - Interstate 94 | 858012 | 2124
3-P-2008 | 3 | Passing | Flexible | 05/09/2014 | Reclaimed |  | 11:07:18 | 111450 | Clay | Rutting | Inside | 0.1166 | 0 | 0.0216 | 0 | 3.4163 | 0 |  | 07/15/2008 |  | MnROAD Mainline - Interstate 94 | 858012 | 2124
3-P-2008 | 3 | Passing | Flexible | 05/09/2014 | Reclaimed |  | 11:07:18 | 111450 | Clay | Rutting | Outside | 0.238 | 0.0455 | 0.0472 | 0.0008 | 9.6455 | 11.5413 |  | 07/15/2008 |  | MnROAD Mainline - Interstate 94 | 858012 | 2124
3-D-2008 | 3 | Driving | Flexible | 10/20/2014 | Reclaimed |  | 9:55:14 | 111900 | Clay | Rutting | Inside | 0.1171 | 0 | 0.03 | 0 | -5.4163 | 0 |  | 07/15/2008 |  | MnROAD Mainline - Interstate 94 | 3615145 | 2288
3-D-2008 | 3 | Driving | Flexible | 10/20/2014 | Reclaimed |  | 9:55:14 | 111900 | Clay | Rutting | Outside | 0.1085 | 0.0079 | 0.0241 | 0.0001 | -10.083 | -11.9788 |  | 07/15/2008 |  | MnROAD Mainline - Interstate 94 | 3615145 | 2288
3-D-2008 | 3 | Driving | Flexible | 10/20/2014 | Reclaimed |  | 10:06:52 | 111450 | Clay | Rutting | Outside | 0.1154 | 0 | 0.0142 | 0 | -9.3538 | 0 |  | 07/15/2008 |  | MnROAD Mainline - Interstate 94 | 3615145 | 2288
3-D-2008 | 3 | Driving | Flexible | 10/20/2014 | Reclaimed |  | 10:06:52 | 111450 | Clay | Rutting | Inside | 0.2738 | 0.0082 | 0.0866 | 0 | -4.208 | -6.9372 |  | 07/15/2008 |  | MnROAD Mainline - Interstate 94 | 3615145 | 2288
3-D-2008 | 3 | Driving | Flexible | 10/20/2014 | Reclaimed |  | 10:03:42 | 111500 | Clay | Rutting | Outside | 0.1611 | 0.0172 | 0.0047 | 0 | -9.4788 | -11.7705 |  | 07/15/2008 |  | MnROAD Mainline - Interstate 94 | 3615145 | 2288
3-D-2008 | 3 | Driving | Flexible | 10/20/2014 | Reclaimed |  | 10:03:42 | 111500 | Clay | Rutting | Inside | 0.344 | 0.0053 | 0.0116 | 0 | -4.2497 | -6.2288 |  | 07/15/2008 |  | MnROAD Mainline - Interstate 94 | 3615145 | 2288
3-D-2008 | 3 | Driving | Flexible | 10/20/2014 | Reclaimed |  | 10:02:59 | 111550 | Clay | Rutting | Outside | 0.0832 | 0.0004 | 0.0042 | 0 | -10.1038 | -11.2288 |  | 07/15/2008 |  | MnROAD Mainline - Interstate 94 | 3615145 | 2288
3-D-2008 | 3 | Driving | Flexible | 10/20/2014 | Reclaimed |  | 10:02:59 | 111550 | Clay | Rutting | Inside | 0.3358 | 0 | 0.0321 | 0 | -4.7288 | 0 |  | 07/15/2008 |  | MnROAD Mainline - Interstate 94 | 3615145 | 2288
3-D-2008 | 3 | Driving | Flexible | 10/20/2014 | Reclaimed |  | 10:01:46 | 111600 | Clay | Rutting | Outside | 0.0895 | 0 | 0.0183 | 0 | -9.2705 | 0 |  | 07/15/2008 |  | MnROAD Mainline - Interstate 94 | 3615145 | 2288
3-D-2008 | 3 | Driving | Flexible | 10/20/2014 | Reclaimed |  | 10:01:46 | 111600 | Clay | Rutting | Inside | 0.2463 | 0.0012 | 0.0666 | 0 | -4.458 | -6.9372 |  | 07/15/2008 |  | MnROAD Mainline - Interstate 94 | 3615145 | 2288
3-D-2008 | 3 | Driving | Flexible | 10/20/2014 | Reclaimed |  | 10:00:53 | 111650 | Clay | Rutting | Outside | 0.1076 | 0 | 0.0276 | 0 | -9.7288 | 0 |  | 07/15/2008 |  | MnROAD Mainline - Interstate 94 | 3615145 | 2288
3-D-2008 | 3 | Driving | Flexible | 10/20/2014 | Reclaimed |  | 10:00:53 | 111650 | Clay | Rutting | Inside | 0.3934 | 0 | 0.2058 | 0 | -4.8122 | 0 |  | 07/15/2008 |  | MnROAD Mainline - Interstate 94 | 3615145 | 2288
3-D-2008 | 3 | Driving | Flexible | 10/20/2014 | Reclaimed |  | 9:59:44 | 111700 | Clay | Rutting | Outside | 0.1083 | 0 | 0.0476 | 0 | -9.458 | 0 |  | 07/15/2008 |  | MnROAD Mainline - Interstate 94 | 3615145 | 2288
3-D-2008 | 3 | Driving | Flexible | 10/20/2014 | Reclaimed |  | 9:59:44 | 111700 | Clay | Rutting | Inside | 0.2672 | 0.0004 | 0.2335 | 0 | -4.7497 | -6.833 |  | 07/15/2008 |  | MnROAD Mainline - Interstate 94 | 3615145 | 2288
3-D-2008 | 3 | Driving | Flexible | 10/20/2014 | Reclaimed |  | 9:58:51 | 111750 | Clay | Rutting | Outside | 0.0966 | 0 | 0.0008 | 0 | -9.6872 | 0 |  | 07/15/2008 |  | MnROAD Mainline - Interstate 94 | 3615145 | 2288
3-D-2008 | 3 | Driving | Flexible | 10/20/2014 | Reclaimed |  | 9:58:51 | 111750 | Clay | Rutting | Inside | 0.2478 | 0 | 0.0031 | 0 | -5.2913 | -7.1663 |  | 07/15/2008 |  | MnROAD Mainline - Interstate 94 | 3615145 | 2288
3-D-2008 | 3 | Driving | Flexible | 10/20/2014 | Reclaimed |  | 9:57:29 | 111800 | Clay | Rutting | Outside | 0.1016 | 0.0126 | 0.004 | 0 | -9.8747 | -11.8747 |  | 07/15/2008 |  | MnROAD Mainline - Interstate 94 | 3615145 | 2288
3-D-2008 | 3 | Driving | Flexible | 10/20/2014 | Reclaimed |  | 9:57:29 | 111800 | Clay | Rutting | Inside | 0.2673 | 0 | 0.0149 | 0 | -5.3122 | 0 |  | 07/15/2008 |  | MnROAD Mainline - Interstate 94 | 3615145 | 2288
3-D-2008 | 3 | Driving | Flexible | 10/20/2014 | Reclaimed |  | 9:56:25 | 111850 | Clay | Rutting | Outside | 0.1113 | 0 | 0.0267 | 0 | -9.9163 | 0 |  | 07/15/2008 |  | MnROAD Mainline - Interstate 94 | 3615145 | 2288
3-D-2008 | 3 | Driving | Flexible | 10/20/2014 | Reclaimed |  | 9:56:25 | 111850 | Clay | Rutting | Inside | 0.3273 | 0 | 0.0986 | 0 | -5.0205 | 0 |  | 07/15/2008 |  | MnROAD Mainline - Interstate 94 | 3615145 | 2288
3-P-2008 | 3 | Passing | Flexible | 10/20/2014 | Reclaimed |  | 10:07:46 | 111450 | Clay | Rutting | Inside | 0.1182 | 0 | 0.0005 | 0 | 3.6455 | 0 |  | 07/15/2008 |  | MnROAD Mainline - Interstate 94 | 933886 | 2288
3-P-2008 | 3 | Passing | Flexible | 10/20/2014 | Reclaimed |  | 10:17:19 | 111900 | Clay | Rutting | Outside | 0.3637 | 0.0779 | 0.2794 | 0.0194 | 10.3122 | 11.4372 |  | 07/15/2008 |  | MnROAD Mainline - Interstate 94 | 933886 | 2288
3-P-2008 | 3 | Passing | Flexible | 10/20/2014 | Reclaimed |  | 10:16:28 | 111850 | Clay | Rutting | Outside | 0.2679 | 0.0411 | 0.3102 | 0.0055 | 10.2497 | 11.6455 |  | 07/15/2008 |  | MnROAD Mainline - Interstate 94 | 933886 | 2288
3-P-2008 | 3 | Passing | Flexible | 10/20/2014 | Reclaimed |  | 10:16:28 | 111850 | Clay | Rutting | Inside | 0.1525 | 0 | 0.1484 | 0 | 2.833 | 0 |  | 07/15/2008 |  | MnROAD Mainline - Interstate 94 | 933886 | 2288
3-P-2008 | 3 | Passing | Flexible | 10/20/2014 | Reclaimed |  | 10:14:34 | 111800 | Clay | Rutting | Outside | 0.2864 | 0.0205 | 0.1843 | 0.0006 | 10.1247 | 11.708 |  | 07/15/2008 |  | MnROAD Mainline - Interstate 94 | 933886 | 2288
3-P-2008 | 3 | Passing | Flexible | 10/20/2014 | Reclaimed |  | 10:14:34 | 111800 | Clay | Rutting | Inside | 0.1815 | 0 | 0.0956 | 0 | 2.9163 | 0 |  | 07/15/2008 |  | MnROAD Mainline - Interstate 94 | 933886 | 2288
3-P-2008 | 3 | Passing | Flexible | 10/20/2014 | Reclaimed |  | 10:12:57 | 111750 | Clay | Rutting | Outside | 0.245 | 0.0329 | 0.1944 | 0.0023 | 10.4372 | 11.4997 |  | 07/15/2008 |  | MnROAD Mainline - Interstate 94 | 933886 | 2288
3-P-2008 | 3 | Passing | Flexible | 10/20/2014 | Reclaimed |  | 10:12:57 | 111750 | Clay | Rutting | Inside | 0.1312 | 0 | 0.0826 | 0 | 2.833 | 0 |  | 07/15/2008 |  | MnROAD Mainline - Interstate 94 | 933886 | 2288
3-P-2008 | 3 | Passing | Flexible | 10/20/2014 | Reclaimed |  | 10:12:05 | 111700 | Clay | Rutting | Outside | 0.2637 | 0.0206 | 0.1534 | 0.0012 | 10.2288 | 11.5622 |  | 07/15/2008 |  | MnROAD Mainline - Interstate 94 | 933886 | 2288
3-P-2008 | 3 | Passing | Flexible | 10/20/2014 | Reclaimed |  | 10:12:05 | 111700 | Clay | Rutting | Inside | 0.1013 | 0.0167 | 0.048 | 0.0003 | 2.8747 | 5.4372 |  | 07/15/2008 |  | MnROAD Mainline - Interstate 94 | 933886 | 2288
3-P-2008 | 3 | Passing | Flexible | 10/20/2014 | Reclaimed |  | 10:11:12 | 111650 | Clay | Rutting | Outside | 0.3113 | 0.0753 | 0.3193 | 0.0115 | 9.708 | 11.458 |  | 07/15/2008 |  | MnROAD Mainline - Interstate 94 | 933886 | 2288
3-P-2008 | 3 | Passing | Flexible | 10/20/2014 | Reclaimed |  | 10:11:12 | 111650 | Clay | Rutting | Inside | 0.2198 | 0 | 0.187 | 0 | 2.6872 | 0 |  | 07/15/2008 |  | MnROAD Mainline - Interstate 94 | 933886 | 2288
3-P-2008 | 3 | Passing | Flexible | 10/20/2014 | Reclaimed |  | 10:10:20 | 111600 | Clay | Rutting | Outside | 0.3099 | 0.0437 | 0.0423 | 0.0008 | 9.9788 | 11.4997 |  | 07/15/2008 |  | MnROAD Mainline - Interstate 94 | 933886 | 2288
3-P-2008 | 3 | Passing | Flexible | 10/20/2014 | Reclaimed |  | 10:10:20 | 111600 | Clay | Rutting | Inside | 0.162 | 0 | 0.0215 | 0 | 3.0622 | 0 |  | 07/15/2008 |  | MnROAD Mainline - Interstate 94 | 933886 | 2288
3-P-2008 | 3 | Passing | Flexible | 10/20/2014 | Reclaimed |  | 10:09:29 | 111550 | Clay | Rutting | Outside | 0.2905 | 0.0162 | 0.0664 | 0.0002 | 9.1872 | 11.1663 |  | 07/15/2008 |  | MnROAD Mainline - Interstate 94 | 933886 | 2288
3-P-2008 | 3 | Passing | Flexible | 10/20/2014 | Reclaimed |  | 10:09:29 | 111550 | Clay | Rutting | Inside | 0.1337 | 0 | 0.0243 | 0 | 2.7497 | 0 |  | 07/15/2008 |  | MnROAD Mainline - Interstate 94 | 933886 | 2288
3-P-2008 | 3 | Passing | Flexible | 10/20/2014 | Reclaimed |  | 10:08:38 | 111500 | Clay | Rutting | Outside | 0.331 | 0.0603 | 0.0896 | 0.002 | 10.2288 | 11.6038 |  | 07/15/2008 |  | MnROAD Mainline - Interstate 94 | 933886 | 2288
3-P-2008 | 3 | Passing | Flexible | 10/17/2013 | Reclaimed |  | 10:01:28 | 111650 | Clay | Rutting | Outside | 0.2628 | 0.0271 | 0.223 | 0.002 | 9.4788 | 11.3747 |  | 07/15/2008 |  | MnROAD Mainline - Interstate 94 | 751998 | 1920
3-P-2008 | 3 | Passing | Flexible | 10/17/2013 | Reclaimed |  | 10:02:26 | 111700 | Clay | Rutting | Inside | 0.1398 | 0 | 0.0148 | 0 | 2.9997 | 0 |  | 07/15/2008 |  | MnROAD Mainline - Interstate 94 | 751998 | 1920
3-P-2008 | 3 | Passing | Flexible | 10/17/2013 | Reclaimed |  | 10:02:26 | 111700 | Clay | Rutting | Outside | 0.2098 | 0 | 0.0249 | 0 | 10.1872 | 0 |  | 07/15/2008 |  | MnROAD Mainline - Interstate 94 | 751998 | 1920
3-P-2008 | 3 | Passing | Flexible | 10/17/2013 | Reclaimed |  | 10:03:07 | 111750 | Clay | Rutting | Inside | 0.1105 | 0 | 0.0155 | 0 | 2.6872 | 0 |  | 07/15/2008 |  | MnROAD Mainline - Interstate 94 | 751998 | 1920
3-P-2008 | 3 | Passing | Flexible | 10/17/2013 | Reclaimed |  | 10:03:07 | 111750 | Clay | Rutting | Outside | 0.1964 | 0.0091 | 0.0382 | 0.0001 | 9.333 | 11.5205 |  | 07/15/2008 |  | MnROAD Mainline - Interstate 94 | 751998 | 1920
3-P-2008 | 3 | Passing | Flexible | 10/17/2013 | Reclaimed |  | 10:03:56 | 111800 | Clay | Rutting | Inside | 0.1884 | 0.0004 | 0.0235 | 0 | 2.8538 | 5.6247 |  | 07/15/2008 |  | MnROAD Mainline - Interstate 94 | 751998 | 1920
3-P-2008 | 3 | Passing | Flexible | 10/17/2013 | Reclaimed |  | 10:03:56 | 111800 | Clay | Rutting | Outside | 0.2457 | 0.0062 | 0.0377 | 0.0001 | 10.2705 | 11.5622 |  | 07/15/2008 |  | MnROAD Mainline - Interstate 94 | 751998 | 1920
3-P-2008 | 3 | Passing | Flexible | 10/17/2013 | Reclaimed |  | 10:04:42 | 111850 | Clay | Rutting | Inside | 0.1321 | 0.0079 | 0.0149 | 0 | 3.708 | 5.9997 |  | 07/15/2008 |  | MnROAD Mainline - Interstate 94 | 751998 | 1920
3-P-2008 | 3 | Passing | Flexible | 10/17/2013 | Reclaimed |  | 10:04:42 | 111850 | Clay | Rutting | Outside | 0.2351 | 0.0053 | 0.0251 | 0 | 9.708 | 11.7288 |  | 07/15/2008 |  | MnROAD Mainline - Interstate 94 | 751998 | 1920
3-P-2008 | 3 | Passing | Flexible | 10/17/2013 | Reclaimed |  | 10:05:43 | 111900 | Clay | Rutting | Inside | 0.1476 | 0 | 0.0085 | 0 | 2.4372 | 0 |  | 07/15/2008 |  | MnROAD Mainline - Interstate 94 | 751998 | 1920
3-P-2008 | 3 | Passing | Flexible | 10/17/2013 | Reclaimed |  | 9:55:34 | 111450 | Clay | Rutting | Outside | 0.2069 | 0.0085 | 0.0172 | 0 | 9.5413 | 11.4997 |  | 07/15/2008 |  | MnROAD Mainline - Interstate 94 | 751998 | 1920
3-D-2008 | 3 | Driving | Flexible | 05/09/2014 | Reclaimed |  | 10:57:54 | 111900 | Clay | Rutting | Inside | 0.1269 | 0 | 0.0042 | 0 | -4.7288 | 0 |  | 07/15/2008 |  | MnROAD Mainline - Interstate 94 | 3277136 | 2124
3-D-2008 | 3 | Driving | Flexible | 05/09/2014 | Reclaimed |  | 11:06:12 | 111450 | Clay | Rutting | Outside | 0.1123 | 0 | 0.0015 | 0 | -9.1663 | 0 |  | 07/15/2008 |  | MnROAD Mainline - Interstate 94 | 3277136 | 2124
3-D-2008 | 3 | Driving | Flexible | 05/09/2014 | Reclaimed |  | 10:59:09 | 111850 | Clay | Rutting | Inside | 0.321 | 0 | 0.118 | 0 | -5.1455 | 0 |  | 07/15/2008 |  | MnROAD Mainline - Interstate 94 | 3277136 | 2124
3-D-2008 | 3 | Driving | Flexible | 05/09/2014 | Reclaimed |  | 10:59:09 | 111850 | Clay | Rutting | Outside | 0.0881 | 0.0047 | 0.0256 | 0 | -10.1038 | -12.0622 |  | 07/15/2008 |  | MnROAD Mainline - Interstate 94 | 3277136 | 2124
3-D-2008 | 3 | Driving | Flexible | 05/09/2014 | Reclaimed |  | 10:59:54 | 111800 | Clay | Rutting | Inside | 0.25 | 0 | 0.0272 | 0 | -5.4372 | 0 |  | 07/15/2008 |  | MnROAD Mainline - Interstate 94 | 3277136 | 2124
3-D-2008 | 3 | Driving | Flexible | 05/09/2014 | Reclaimed |  | 10:59:54 | 111800 | Clay | Rutting | Outside | 0.0839 | 0.0084 | 0.0059 | 0 | -11.6247 | -11.8955 |  | 07/15/2008 |  | MnROAD Mainline - Interstate 94 | 3277136 | 2124
3-D-2008 | 3 | Driving | Flexible | 05/09/2014 | Reclaimed |  | 11:01:00 | 111750 | Clay | Rutting | Inside | 0.2576 | 0.0035 | 0.0542 | 0 | -4.9372 | -7.3747 |  | 07/15/2008 |  | MnROAD Mainline - Interstate 94 | 3277136 | 2124
3-D-2008 | 3 | Driving | Flexible | 05/09/2014 | Reclaimed |  | 11:01:00 | 111750 | Clay | Rutting | Outside | 0.095 | 0.0207 | 0.0151 | 0.0003 | -9.708 | -11.8747 |  | 07/15/2008 |  | MnROAD Mainline - Interstate 94 | 3277136 | 2124
3-D-2008 | 3 | Driving | Flexible | 05/09/2014 | Reclaimed |  | 11:01:43 | 111700 | Clay | Rutting | Inside | 0.2762 | 0.0104 | 0.0862 | 0.0001 | -4.9372 | -7.1455 |  | 07/15/2008 |  | MnROAD Mainline - Interstate 94 | 3277136 | 2124
3-D-2008 | 3 | Driving | Flexible | 05/09/2014 | Reclaimed |  | 11:01:43 | 111700 | Clay | Rutting | Outside | 0.09 | 0 | 0.0119 | 0 | -9.333 | 0 |  | 07/15/2008 |  | MnROAD Mainline - Interstate 94 | 3277136 | 2124
3-D-2008 | 3 | Driving | Flexible | 05/09/2014 | Reclaimed |  | 11:02:39 | 111650 | Clay | Rutting | Inside | 0.3961 | 0 | 0.0638 | 0 | -3.7497 | 0 |  | 07/15/2008 |  | MnROAD Mainline - Interstate 94 | 3277136 | 2124
3-D-2008 | 3 | Driving | Flexible | 05/09/2014 | Reclaimed |  | 11:02:39 | 111650 | Clay | Rutting | Outside | 0.0889 | 0 | 0.0067 | 0 | -9.1663 | 0 |  | 07/15/2008 |  | MnROAD Mainline - Interstate 94 | 3277136 | 2124
3-D-2008 | 3 | Driving | Flexible | 05/09/2014 | Reclaimed |  | 11:03:28 | 111600 | Clay | Rutting | Inside | 0.2861 | 0.0006 | 0.2129 | 0 | -4.4163 | -7.3122 |  | 07/15/2008 |  | MnROAD Mainline - Interstate 94 | 3277136 | 2124
3-D-2008 | 3 | Driving | Flexible | 05/09/2014 | Reclaimed |  | 11:03:28 | 111600 | Clay | Rutting | Outside | 0.0763 | 0 | 0.0285 | 0 | -8.6247 | 0 |  | 07/15/2008 |  | MnROAD Mainline - Interstate 94 | 3277136 | 2124
3-D-2008 | 3 | Driving | Flexible | 05/09/2014 | Reclaimed |  | 11:04:18 | 111550 | Clay | Rutting | Inside | 0.337 | 0.0016 | 0.1127 | 0 | -4.6872 | -7.1247 |  | 07/15/2008 |  | MnROAD Mainline - Interstate 94 | 3277136 | 2124
3-D-2008 | 3 | Driving | Flexible | 05/09/2014 | Reclaimed |  | 11:04:18 | 111550 | Clay | Rutting | Outside | 0.0855 | 0 | 0.0136 | 0 | -9.1663 | 0 |  | 07/15/2008 |  | MnROAD Mainline - Interstate 94 | 3277136 | 2124
3-D-2008 | 3 | Driving | Flexible | 05/09/2014 | Reclaimed |  | 11:05:12 | 111500 | Clay | Rutting | Inside | 0.3229 | 0 | 0.0822 | 0 | -4.3747 | 0 |  | 07/15/2008 |  | MnROAD Mainline - Interstate 94 | 3277136 | 2124
3-D-2008 | 3 | Driving | Flexible | 05/09/2014 | Reclaimed |  | 11:05:12 | 111500 | Clay | Rutting | Outside | 0.1201 | 0.0218 | 0.0221 | 0.0003 | -9.3122 | -11.7497 |  | 07/15/2008 |  | MnROAD Mainline - Interstate 94 | 3277136 | 2124
3-D-2008 | 3 | Driving | Flexible | 05/09/2014 | Reclaimed |  | 11:06:12 | 111450 | Clay | Rutting | Inside | 0.2657 | 0.0606 | 0.0086 | 0.0004 | -4.2288 | -5.6455 |  | 07/15/2008 |  | MnROAD Mainline - Interstate 94 | 3277136 | 2124
3-D-2008 | 3 | Driving | Flexible | 05/09/2014 | Reclaimed |  | 10:57:54 | 111900 | Clay | Rutting | Inside | 0.1269 | 0 | 0.0042 | 0 | -4.7288 | 0 |  | 07/15/2008 |  | MnROAD Mainline - Interstate 94 | 3277136 | 2124
3-D-2008 | 3 | Driving | Flexible | 05/09/2014 | Reclaimed |  | 10:57:54 | 111900 | Clay | Rutting | Outside | 0.0819 | 0 | 0.0013 | 0 | -10.2913 | 0 |  | 07/15/2008 |  | MnROAD Mainline - Interstate 94 | 3277136 | 2124
3-D-2008 | 3 | Driving | Flexible | 05/09/2014 | Reclaimed |  | 10:59:09 | 111850 | Clay | Rutting | Inside | 0.321 | 0 | 0.118 | 0 | -5.1455 | 0 |  | 07/15/2008 |  | MnROAD Mainline - Interstate 94 | 3277136 | 2124
3-D-2008 | 3 | Driving | Flexible | 05/09/2014 | Reclaimed |  | 10:59:09 | 111850 | Clay | Rutting | Outside | 0.0881 | 0.0047 | 0.0256 | 0 | -10.1038 | -12.0622 |  | 07/15/2008 |  | MnROAD Mainline - Interstate 94 | 3277136 | 2124
3-D-2008 | 3 | Driving | Flexible | 05/09/2014 | Reclaimed |  | 10:59:54 | 111800 | Clay | Rutting | Inside | 0.25 | 0 | 0.0272 | 0 | -5.4372 | 0 |  | 07/15/2008 |  | MnROAD Mainline - Interstate 94 | 3277136 | 2124
3-D-2008 | 3 | Driving | Flexible | 05/09/2014 | Reclaimed |  | 10:59:54 | 111800 | Clay | Rutting | Outside | 0.0839 | 0.0084 | 0.0059 | 0 | -11.6247 | -11.8955 |  | 07/15/2008 |  | MnROAD Mainline - Interstate 94 | 3277136 | 2124
3-D-2008 | 3 | Driving | Flexible | 05/09/2014 | Reclaimed |  | 11:01:00 | 111750 | Clay | Rutting | Inside | 0.2576 | 0.0035 | 0.0542 | 0 | -4.9372 | -7.3747 |  | 07/15/2008 |  | MnROAD Mainline - Interstate 94 | 3277136 | 2124
3-D-2008 | 3 | Driving | Flexible | 05/09/2014 | Reclaimed |  | 11:01:00 | 111750 | Clay | Rutting | Outside | 0.095 | 0.0207 | 0.0151 | 0.0003 | -9.708 | -11.8747 |  | 07/15/2008 |  | MnROAD Mainline - Interstate 94 | 3277136 | 2124
3-D-2008 | 3 | Driving | Flexible | 05/09/2014 | Reclaimed |  | 11:01:43 | 111700 | Clay | Rutting | Inside | 0.2762 | 0.0104 | 0.0862 | 0.0001 | -4.9372 | -7.1455 |  | 07/15/2008 |  | MnROAD Mainline - Interstate 94 | 3277136 | 2124
3-D-2008 | 3 | Driving | Flexible | 05/09/2014 | Reclaimed |  | 11:01:43 | 111700 | Clay | Rutting | Outside | 0.09 | 0 | 0.0119 | 0 | -9.333 | 0 |  | 07/15/2008 |  | MnROAD Mainline - Interstate 94 | 3277136 | 2124
3-D-2008 | 3 | Driving | Flexible | 05/09/2014 | Reclaimed |  | 11:02:39 | 111650 | Clay | Rutting | Inside | 0.3961 | 0 | 0.0638 | 0 | -3.7497 | 0 |  | 07/15/2008 |  | MnROAD Mainline - Interstate 94 | 3277136 | 2124
3-D-2008 | 3 | Driving | Flexible | 05/09/2014 | Reclaimed |  | 11:02:39 | 111650 | Clay | Rutting | Outside | 0.0889 | 0 | 0.0067 | 0 | -9.1663 | 0 |  | 07/15/2008 |  | MnROAD Mainline - Interstate 94 | 3277136 | 2124
3-D-2008 | 3 | Driving | Flexible | 05/09/2014 | Reclaimed |  | 11:03:28 | 111600 | Clay | Rutting | Inside | 0.2861 | 0.0006 | 0.2129 | 0 | -4.4163 | -7.3122 |  | 07/15/2008 |  | MnROAD Mainline - Interstate 94 | 3277136 | 2124
3-D-2008 | 3 | Driving | Flexible | 05/09/2014 | Reclaimed |  | 11:03:28 | 111600 | Clay | Rutting | Outside | 0.0763 | 0 | 0.0285 | 0 | -8.6247 | 0 |  | 07/15/2008 |  | MnROAD Mainline - Interstate 94 | 3277136 | 2124
3-D-2008 | 3 | Driving | Flexible | 05/09/2014 | Reclaimed |  | 11:04:18 | 111550 | Clay | Rutting | Inside | 0.337 | 0.0016 | 0.1127 | 0 | -4.6872 | -7.1247 |  | 07/15/2008 |  | MnROAD Mainline - Interstate 94 | 3277136 | 2124
3-D-2008 | 3 | Driving | Flexible | 05/09/2014 | Reclaimed |  | 11:04:18 | 111550 | Clay | Rutting | Outside | 0.0855 | 0 | 0.0136 | 0 | -9.1663 | 0 |  | 07/15/2008 |  | MnROAD Mainline - Interstate 94 | 3277136 | 2124
3-D-2008 | 3 | Driving | Flexible | 05/09/2014 | Reclaimed |  | 11:05:12 | 111500 | Clay | Rutting | Inside | 0.3229 | 0 | 0.0822 | 0 | -4.3747 | 0 |  | 07/15/2008 |  | MnROAD Mainline - Interstate 94 | 3277136 | 2124
3-D-2008 | 3 | Driving | Flexible | 05/09/2014 | Reclaimed |  | 11:05:12 | 111500 | Clay | Rutting | Outside | 0.1201 | 0.0218 | 0.0221 | 0.0003 | -9.3122 | -11.7497 |  | 07/15/2008 |  | MnROAD Mainline - Interstate 94 | 3277136 | 2124
3-D-2008 | 3 | Driving | Flexible | 05/09/2014 | Reclaimed |  | 11:06:12 | 111450 | Clay | Rutting | Inside | 0.2657 | 0.0606 | 0.0086 | 0.0004 | -4.2288 | -5.6455 |  | 07/15/2008 |  | MnROAD Mainline - Interstate 94 | 3277136 | 2124
3-D-2008 | 3 | Driving | Flexible | 05/09/2014 | Reclaimed |  | 11:06:12 | 111450 | Clay | Rutting | Outside | 0.1123 | 0 | 0.0015 | 0 | -9.1663 | 0 |  | 07/15/2008 |  | MnROAD Mainline - Interstate 94 | 3277136 | 2124
3-D-2008 | 3 | Driving | Flexible | 05/09/2014 | Reclaimed |  | 10:57:54 | 111900 | Clay | Rutting | Outside | 0.0819 | 0 | 0.0013 | 0 | -10.2913 | 0 |  | 07/15/2008 |  | MnROAD Mainline - Interstate 94 | 3277136 | 2124
3-P-2008 | 3 | Passing | Flexible | 05/09/2014 | Reclaimed |  | 11:08:03 | 111500 | Clay | Rutting | Inside | 0.1973 | 0 | 0.0292 | 0 | 3.2705 | 0 |  | 07/15/2008 |  | MnROAD Mainline - Interstate 94 | 858012 | 2124
3-P-2008 | 3 | Passing | Flexible | 05/09/2014 | Reclaimed |  | 11:08:04 | 111500 | Clay | Rutting | Outside | 0.3076 | 0.1139 | 0.0485 | 0.0032 | 10.2913 | 11.458 |  | 07/15/2008 |  | MnROAD Mainline - Interstate 94 | 858012 | 2124
3-P-2008 | 3 | Passing | Flexible | 05/09/2014 | Reclaimed |  | 11:09:32 | 111550 | Clay | Rutting | Inside | 0.1318 | 0.0029 | 0.0092 | 0 | 3.0413 | 5.4372 |  | 07/15/2008 |  | MnROAD Mainline - Interstate 94 | 858012 | 2124
3-P-2008 | 3 | Passing | Flexible | 05/09/2014 | Reclaimed |  | 11:09:32 | 111550 | Clay | Rutting | Outside | 0.2717 | 0.0126 | 0.0256 | 0.0001 | 9.2497 | 11.2913 |  | 07/15/2008 |  | MnROAD Mainline - Interstate 94 | 858012 | 2124
3-P-2008 | 3 | Passing | Flexible | 05/09/2014 | Reclaimed |  | 11:10:19 | 111600 | Clay | Rutting | Inside | 0.1742 | 0 | 0.0511 | 0 | 2.9372 | 0 |  | 07/15/2008 |  | MnROAD Mainline - Interstate 94 | 858012 | 2124
3-P-2008 | 3 | Passing | Flexible | 05/09/2014 | Reclaimed |  | 11:10:19 | 111600 | Clay | Rutting | Outside | 0.2748 | 0.0349 | 0.0925 | 0.0017 | 9.833 | 11.5205 |  | 07/15/2008 |  | MnROAD Mainline - Interstate 94 | 858012 | 2124
3-P-2008 | 3 | Passing | Flexible | 05/09/2014 | Reclaimed |  | 11:10:59 | 111650 | Clay | Rutting | Inside | 0.2314 | 0 | 0.0635 | 0 | 2.4372 | 0 |  | 07/15/2008 |  | MnROAD Mainline - Interstate 94 | 858012 | 2124
3-P-2008 | 3 | Passing | Flexible | 05/09/2014 | Reclaimed |  | 11:10:59 | 111650 | Clay | Rutting | Outside | 0.2828 | 0.0638 | 0.0947 | 0.0043 | 9.5205 | 11.333 |  | 07/15/2008 |  | MnROAD Mainline - Interstate 94 | 858012 | 2124
3-P-2008 | 3 | Passing | Flexible | 05/09/2014 | Reclaimed |  | 11:12:04 | 111700 | Clay | Rutting | Inside | 0.1582 | 0.0005 | 0.0186 | 0 | 2.7705 | 5.958 |  | 07/15/2008 |  | MnROAD Mainline - Interstate 94 | 858012 | 2124
3-P-2008 | 3 | Passing | Flexible | 05/09/2014 | Reclaimed |  | 11:12:04 | 111700 | Clay | Rutting | Outside | 0.2556 | 0.0264 | 0.0329 | 0.0004 | 10.1455 | 11.583 |  | 07/15/2008 |  | MnROAD Mainline - Interstate 94 | 858012 | 2124
3-P-2008 | 3 | Passing | Flexible | 05/09/2014 | Reclaimed |  | 11:13:41 | 111750 | Clay | Rutting | Inside | 0.1368 | 0 | 0.0365 | 0 | 2.5413 | 0 |  | 07/15/2008 |  | MnROAD Mainline - Interstate 94 | 858012 | 2124
3-P-2008 | 3 | Passing | Flexible | 05/09/2014 | Reclaimed |  | 11:13:41 | 111750 | Clay | Rutting | Outside | 0.2177 | 0.0205 | 0.0702 | 0.0005 | 9.9997 | 11.5205 |  | 07/15/2008 |  | MnROAD Mainline - Interstate 94 | 858012 | 2124
3-P-2008 | 3 | Passing | Flexible | 05/09/2014 | Reclaimed |  | 11:14:16 | 111800 | Clay | Rutting | Inside | 0.1904 | 0 | 0.043 | 0 | 2.9163 | 0 |  | 07/15/2008 |  | MnROAD Mainline - Interstate 94 | 858012 | 2124
3-D-2008 | 3 | Driving | Flexible | 05/07/2013 | Reclaimed |  | 12:27:00 | 111600 | Clay | Rutting | Inside | 0.2995 | 0 | 0.0461 | 0 | -4.5622 | 0 |  | 07/15/2008 |  | MnROAD Mainline - Interstate 94 | 2680856 | 1757
3-D-2008 | 3 | Driving | Flexible | 05/07/2013 | Reclaimed |  | 12:26:11 | 111650 | Clay | Rutting | Outside | 0.0849 | 0 | 0.0049 | 0 | -9.6872 | 0 |  | 07/15/2008 |  | MnROAD Mainline - Interstate 94 | 2680856 | 1757
3-D-2008 | 3 | Driving | Flexible | 05/07/2013 | Reclaimed |  | 12:26:11 | 111650 | Clay | Rutting | Inside | 0.4206 | 0 | 0.0432 | 0 | -3.6247 | 0 |  | 07/15/2008 |  | MnROAD Mainline - Interstate 94 | 2680856 | 1757
3-D-2008 | 3 | Driving | Flexible | 05/07/2013 | Reclaimed |  | 12:25:06 | 111700 | Clay | Rutting | Outside | 0.0748 | 0.0047 | 0.0014 | 0 | -9.3122 | -11.1455 |  | 07/15/2008 |  | MnROAD Mainline - Interstate 94 | 2680856 | 1757
3-D-2008 | 3 | Driving | Flexible | 05/07/2013 | Reclaimed |  | 12:25:06 | 111700 | Clay | Rutting | Inside | 0.292 | 0.0002 | 0.0113 | 0 | -4.4997 | -7.1038 |  | 07/15/2008 |  | MnROAD Mainline - Interstate 94 | 2680856 | 1757
3-D-2008 | 3 | Driving | Flexible | 05/07/2013 | Reclaimed |  | 12:24:06 | 111750 | Clay | Rutting | Outside | 0.0907 | 0 | 0.0494 | 0 | -9.3122 | 0 |  | 07/15/2008 |  | MnROAD Mainline - Interstate 94 | 2680856 | 1757
3-D-2008 | 3 | Driving | Flexible | 05/07/2013 | Reclaimed |  | 12:24:06 | 111750 | Clay | Rutting | Inside | 0.2378 | 0.0015 | 0.2891 | 0 | -5.2913 | -7.5622 |  | 07/15/2008 |  | MnROAD Mainline - Interstate 94 | 2680856 | 1757
3-D-2008 | 3 | Driving | Flexible | 05/07/2013 | Reclaimed |  | 12:23:14 | 111800 | Clay | Rutting | Outside | 0.0804 | 0.0009 | 0.0346 | 0 | -11.6663 | -11.833 |  | 07/15/2008 |  | MnROAD Mainline - Interstate 94 | 2680856 | 1757
3-D-2008 | 3 | Driving | Flexible | 05/07/2013 | Reclaimed |  | 12:23:14 | 111800 | Clay | Rutting | Inside | 0.2599 | 0 | 0.1741 | 0 | -5.4163 | 0 |  | 07/15/2008 |  | MnROAD Mainline - Interstate 94 | 2680856 | 1757
3-D-2008 | 3 | Driving | Flexible | 05/07/2013 | Reclaimed |  | 12:22:25 | 111850 | Clay | Rutting | Outside | 0.0641 | 0 | 0.0003 | 0 | -9.9997 | 0 |  | 07/15/2008 |  | MnROAD Mainline - Interstate 94 | 2680856 | 1757
3-D-2008 | 3 | Driving | Flexible | 05/07/2013 | Reclaimed |  | 12:22:25 | 111850 | Clay | Rutting | Inside | 0.2946 | 0.0399 | 0.0023 | 0.0001 | -5.0205 | -5.8122 |  | 07/15/2008 |  | MnROAD Mainline - Interstate 94 | 2680856 | 1757
3-D-2008 | 3 | Driving | Flexible | 05/07/2013 | Reclaimed |  | 12:21:42 | 111900 | Clay | Rutting | Outside | 0.0704 | 0.0504 | 0.0181 | 0.0013 | -9.8955 | -10.2288 |  | 07/15/2008 |  | MnROAD Mainline - Interstate 94 | 2680856 | 1757
3-D-2008 | 3 | Driving | Flexible | 05/07/2013 | Reclaimed |  | 12:21:42 | 111900 | Clay | Rutting | Inside | 0.115 | 0 | 0.0716 | 0 | -3.708 | 0 |  | 07/15/2008 |  | MnROAD Mainline - Interstate 94 | 2680856 | 1757
3-D-2008 | 3 | Driving | Flexible | 05/07/2013 | Reclaimed |  | 12:29:49 | 111450 | Clay | Rutting | Outside | 0.1036 | 0.0003 | 0.0661 | 0 | -9.2497 | -11.0413 |  | 07/15/2008 |  | MnROAD Mainline - Interstate 94 | 2680856 | 1757
3-D-2008 | 3 | Driving | Flexible | 05/07/2013 | Reclaimed |  | 12:28:49 | 111500 | Clay | Rutting | Inside | 0.3092 | 0 | 0.1491 | 0 | -4.2288 | 0 |  | 07/15/2008 |  | MnROAD Mainline - Interstate 94 | 2680856 | 1757
3-P-2008 | 3 | Passing | Flexible | 05/07/2013 | Reclaimed |  | 12:38:43 | 111900 | Clay | Rutting | Outside | 0.3132 | 0.0522 | 0.0181 | 0.0008 | 10.2705 | 11.6455 |  | 07/15/2008 |  | MnROAD Mainline - Interstate 94 | 694256 | 1757
3-P-2008 | 3 | Passing | Flexible | 05/07/2013 | Reclaimed |  | 12:38:43 | 111900 | Clay | Rutting | Inside | 0.1431 | 0 | 0.0066 | 0 | 2.5622 | 0 |  | 07/15/2008 |  | MnROAD Mainline - Interstate 94 | 694256 | 1757
3-P-2008 | 3 | Passing | Flexible | 05/07/2013 | Reclaimed |  | 12:37:51 | 111850 | Clay | Rutting | Outside | 0.2243 | 0.0022 | 0.0189 | 0 | 9.6872 | 12.0205 |  | 07/15/2008 |  | MnROAD Mainline - Interstate 94 | 694256 | 1757
3-P-2008 | 3 | Passing | Flexible | 05/07/2013 | Reclaimed |  | 12:37:50 | 111850 | Clay | Rutting | Inside | 0.1252 | 0.0011 | 0.0091 | 0 | 2.833 | 5.6455 |  | 07/15/2008 |  | MnROAD Mainline - Interstate 94 | 694256 | 1757
3-P-2008 | 3 | Passing | Flexible | 05/07/2013 | Reclaimed |  | 12:36:55 | 111800 | Clay | Rutting | Outside | 0.2432 | 0.0054 | 1.0256 | 0.0006 | 10.1663 | 11.9788 |  | 07/15/2008 |  | MnROAD Mainline - Interstate 94 | 694256 | 1757
3-P-2008 | 3 | Passing | Flexible | 05/07/2013 | Reclaimed |  | 12:36:55 | 111800 | Clay | Rutting | Inside | 0.1879 | 0 | 0.7152 | 0 | 2.9997 | 0 |  | 07/15/2008 |  | MnROAD Mainline - Interstate 94 | 694256 | 1757
3-P-2008 | 3 | Passing | Flexible | 05/07/2013 | Reclaimed |  | 12:35:52 | 111750 | Clay | Rutting | Outside | 0.2319 | 0.0555 | 0.1192 | 0.0024 | 9.5622 | 11.3538 |  | 07/15/2008 |  | MnROAD Mainline - Interstate 94 | 694256 | 1757
3-P-2008 | 3 | Passing | Flexible | 05/07/2013 | Reclaimed |  | 12:35:52 | 111750 | Clay | Rutting | Inside | 0.1207 | 0.0098 | 0.0526 | 0.0001 | 3.9372 | 4.9788 |  | 07/15/2008 |  | MnROAD Mainline - Interstate 94 | 694256 | 1757
3-P-2008 | 3 | Passing | Flexible | 05/07/2013 | Reclaimed |  | 12:35:09 | 111700 | Clay | Rutting | Outside | 0.1941 | 0.0002 | 0.1094 | 0 | 9.8122 | 11.958 |  | 07/15/2008 |  | MnROAD Mainline - Interstate 94 | 694256 | 1757
3-P-2008 | 3 | Passing | Flexible | 05/07/2013 | Reclaimed |  | 12:35:09 | 111700 | Clay | Rutting | Inside | 0.1525 | 0 | 0.083 | 0 | 2.4163 | 0 |  | 07/15/2008 |  | MnROAD Mainline - Interstate 94 | 694256 | 1757
3-P-2008 | 3 | Passing | Flexible | 05/07/2013 | Reclaimed |  | 12:34:22 | 111650 | Clay | Rutting | Outside | 0.2799 | 0 | 0.0141 | 0 | 10.0205 | 0 |  | 07/15/2008 |  | MnROAD Mainline - Interstate 94 | 694256 | 1757
3-P-2008 | 3 | Passing | Flexible | 05/07/2013 | Reclaimed |  | 12:34:22 | 111650 | Clay | Rutting | Inside | 0.22 | 0 | 0.0108 | 0 | 2.7497 | 0 |  | 07/15/2008 |  | MnROAD Mainline - Interstate 94 | 694256 | 1757
3-P-2008 | 3 | Passing | Flexible | 05/07/2013 | Reclaimed |  | 12:33:36 | 111600 | Clay | Rutting | Outside | 0.2281 | 0.0016 | 0.1696 | 0 | 9.7705 | 10.9997 |  | 07/15/2008 |  | MnROAD Mainline - Interstate 94 | 694256 | 1757
3-P-2008 | 3 | Passing | Flexible | 05/07/2013 | Reclaimed |  | 12:33:36 | 111600 | Clay | Rutting | Inside | 0.1743 | 0 | 0.1115 | 0 | 3.3747 | 5.5205 |  | 07/15/2008 |  | MnROAD Mainline - Interstate 94 | 694256 | 1757
3-P-2008 | 3 | Passing | Flexible | 05/07/2013 | Reclaimed |  | 12:32:31 | 111550 | Clay | Rutting | Outside | 0.251 | 0 | 0.1028 | 0 | 9.208 | 0 |  | 07/15/2008 |  | MnROAD Mainline - Interstate 94 | 694256 | 1757
3-P-2008 | 3 | Passing | Flexible | 05/07/2013 | Reclaimed |  | 12:32:31 | 111550 | Clay | Rutting | Inside | 0.1546 | 0 | 0.0423 | 0 | 2.958 | 0 |  | 07/15/2008 |  | MnROAD Mainline - Interstate 94 | 694256 | 1757
3-P-2008 | 3 | Passing | Flexible | 05/07/2013 | Reclaimed |  | 12:31:43 | 111500 | Clay | Rutting | Outside | 0.2779 | 0 | 0.0978 | 0 | 10.2913 | 0 |  | 07/15/2008 |  | MnROAD Mainline - Interstate 94 | 694256 | 1757
3-P-2008 | 3 | Passing | Flexible | 05/07/2013 | Reclaimed |  | 12:31:43 | 111500 | Clay | Rutting | Inside | 0.2094 | 0 | 0.0737 | 0 | 3.4163 | 0 |  | 07/15/2008 |  | MnROAD Mainline - Interstate 94 | 694256 | 1757
3-P-2008 | 3 | Passing | Flexible | 05/07/2013 | Reclaimed |  | 12:31:03 | 111450 | Clay | Rutting | Outside | 0.1989 | 0.001 | 0.0143 | 0 | 9.7288 | 11.8538 |  | 07/15/2008 |  | MnROAD Mainline - Interstate 94 | 694256 | 1757
3-P-2008 | 3 | Passing | Flexible | 05/07/2013 | Reclaimed |  | 12:31:03 | 111450 | Clay | Rutting | Inside | 0.1135 | 0 | 0.0077 | 0 | 3.583 | 0 |  | 07/15/2008 |  | MnROAD Mainline - Interstate 94 | 694256 | 1757
3-D-2008 | 3 | Driving | Flexible | 10/17/2013 | Reclaimed |  | 9:50:04 | 111700 | Clay | Rutting | Inside | 0.267 | 0.0026 | 0.1947 | 0 | -4.8122 | -7.208 |  | 07/15/2008 |  | MnROAD Mainline - Interstate 94 | 2851563 | 1920
3-D-2008 | 3 | Driving | Flexible | 10/17/2013 | Reclaimed |  | 9:50:04 | 111700 | Clay | Rutting | Outside | 0.09 | 0.0029 | 0.0279 | 0 | -9.2913 | -11.083 |  | 07/15/2008 |  | MnROAD Mainline - Interstate 94 | 2851563 | 1920
3-D-2008 | 3 | Driving | Flexible | 10/17/2013 | Reclaimed |  | 9:51:29 | 111650 | Clay | Rutting | Inside | 0.3929 | 0 | 0.1363 | 0 | -4.958 | 0 |  | 07/15/2008 |  | MnROAD Mainline - Interstate 94 | 2851563 | 1920
3-D-2008 | 3 | Driving | Flexible | 10/17/2013 | Reclaimed |  | 9:51:29 | 111650 | Clay | Rutting | Outside | 0.0613 | 0 | 0.0108 | 0 | -9.958 | 0 |  | 07/15/2008 |  | MnROAD Mainline - Interstate 94 | 2851563 | 1920
3-D-2008 | 3 | Driving | Flexible | 10/17/2013 | Reclaimed |  | 9:52:13 | 111600 | Clay | Rutting | Inside | 0.2851 | 0 | 0.049 | 0 | -4.5205 | 0 |  | 07/15/2008 |  | MnROAD Mainline - Interstate 94 | 2851563 | 1920
3-D-2008 | 3 | Driving | Flexible | 10/17/2013 | Reclaimed |  | 9:52:13 | 111600 | Clay | Rutting | Outside | 0.0787 | 0 | 0.0077 | 0 | -8.7288 | 0 |  | 07/15/2008 |  | MnROAD Mainline - Interstate 94 | 2851563 | 1920
3-D-2008 | 3 | Driving | Flexible | 10/17/2013 | Reclaimed |  | 9:53:02 | 111550 | Clay | Rutting | Inside | 0.3223 | 0.001 | 0.055 | 0 | -4.6038 | -6.958 |  | 07/15/2008 |  | MnROAD Mainline - Interstate 94 | 2851563 | 1920
3-D-2008 | 3 | Driving | Flexible | 10/17/2013 | Reclaimed |  | 9:53:02 | 111550 | Clay | Rutting | Outside | 0.0725 | 0.0011 | 0.0059 | 0 | -8.9997 | -10.958 |  | 07/15/2008 |  | MnROAD Mainline - Interstate 94 | 2851563 | 1920
3-D-2008 | 3 | Driving | Flexible | 10/17/2013 | Reclaimed |  | 9:53:54 | 111500 | Clay | Rutting | Inside | 0.2642 | 0.0023 | 0.0043 | 0 | -4.333 | -5.4163 |  | 07/15/2008 |  | MnROAD Mainline - Interstate 94 | 2851563 | 1920
3-D-2008 | 3 | Driving | Flexible | 10/17/2013 | Reclaimed |  | 9:53:55 | 111500 | Clay | Rutting | Outside | 0.1161 | 0.0025 | 0.0016 | 0 | -9.3955 | -12.083 |  | 07/15/2008 |  | MnROAD Mainline - Interstate 94 | 2851563 | 1920
3-D-2008 | 3 | Driving | Flexible | 10/17/2013 | Reclaimed |  | 9:54:40 | 111450 | Clay | Rutting | Inside | 0.2744 | 0.0663 | 0.1179 | 0.0049 | -4.583 | -5.583 |  | 07/15/2008 |  | MnROAD Mainline - Interstate 94 | 2851563 | 1920
3-D-2008 | 3 | Driving | Flexible | 10/17/2013 | Reclaimed |  | 9:54:40 | 111450 | Clay | Rutting | Outside | 0.1024 | 0.0018 | 0.0212 | 0 | -9.708 | -11.1455 |  | 07/15/2008 |  | MnROAD Mainline - Interstate 94 | 2851563 | 1920
3-D-2008 | 3 | Driving | Flexible | 10/17/2013 | Reclaimed |  | 9:41:22 | 111900 | Clay | Rutting | Inside | 0.1 | 0 | 0.0358 | 0 | -3.7288 | 0 |  | 07/15/2008 |  | MnROAD Mainline - Interstate 94 | 2851563 | 1920
3-D-2008 | 3 | Driving | Flexible | 10/17/2013 | Reclaimed |  | 9:41:22 | 111900 | Clay | Rutting | Outside | 0.0756 | 0 | 0.0125 | 0 | -10.4163 | 0 |  | 07/15/2008 |  | MnROAD Mainline - Interstate 94 | 2851563 | 1920
3-D-2008 | 3 | Driving | Flexible | 10/17/2013 | Reclaimed |  | 9:42:27 | 111850 | Clay | Rutting | Inside | 0.3019 | 0 | 0.0893 | 0 | -5.3538 | 0 |  | 07/15/2008 |  | MnROAD Mainline - Interstate 94 | 2851563 | 1920
3-D-2008 | 3 | Driving | Flexible | 10/17/2013 | Reclaimed |  | 9:42:27 | 111850 | Clay | Rutting | Outside | 0.0722 | 0 | 0.0136 | 0 | -9.9372 | 0 |  | 07/15/2008 |  | MnROAD Mainline - Interstate 94 | 2851563 | 1920
3-D-2008 | 3 | Driving | Flexible | 10/17/2013 | Reclaimed |  | 9:43:20 | 111800 | Clay | Rutting | Inside | 0.2552 | 0 | 0.0294 | 0 | -5.2497 | 0 |  | 07/15/2008 |  | MnROAD Mainline - Interstate 94 | 2851563 | 1920
3-D-2008 | 3 | Driving | Flexible | 10/17/2013 | Reclaimed |  | 9:43:20 | 111800 | Clay | Rutting | Outside | 0.0718 | 0.0015 | 0.0048 | 0 | -11.8122 | -11.9788 |  | 07/15/2008 |  | MnROAD Mainline - Interstate 94 | 2851563 | 1920
3-D-2008 | 3 | Driving | Flexible | 10/17/2013 | Reclaimed |  | 9:47:42 | 111750 | Clay | Rutting | Inside | 0.2961 | 0.0021 | 0.1482 | 0 | -4.6872 | -7.708 |  | 07/15/2008 |  | MnROAD Mainline - Interstate 94 | 2851563 | 1920
3-D-2008 | 3 | Driving | Flexible | 10/17/2013 | Reclaimed |  | 9:47:42 | 111750 | Clay | Rutting | Outside | 0.0893 | 0.0022 | 0.0303 | 0 | -9.6663 | -11.9788 |  | 07/15/2008 |  | MnROAD Mainline - Interstate 94 | 2851563 | 1920
3-P-2008 | 3 | Passing | Flexible | 10/17/2013 | Reclaimed |  | 9:55:34 | 111450 | Clay | Rutting | Inside | 0.1052 | 0.0032 | 0.0077 | 0 | 3.8955 | 6.0413 |  | 07/15/2008 |  | MnROAD Mainline - Interstate 94 | 751998 | 1920
3-P-2008 | 3 | Passing | Flexible | 10/17/2013 | Reclaimed |  | 10:05:43 | 111900 | Clay | Rutting | Outside | 0.3389 | 0.0696 | 0.0244 | 0.0017 | 9.833 | 11.3955 |  | 07/15/2008 |  | MnROAD Mainline - Interstate 94 | 751998 | 1920
3-P-2008 | 3 | Passing | Flexible | 10/17/2013 | Reclaimed |  | 9:56:19 | 111500 | Clay | Rutting | Inside | 0.2061 | 0 | 0.0831 | 0 | 3.333 | 0 |  | 07/15/2008 |  | MnROAD Mainline - Interstate 94 | 751998 | 1920
3-P-2008 | 3 | Passing | Flexible | 10/17/2013 | Reclaimed |  | 9:56:19 | 111500 | Clay | Rutting | Outside | 0.2813 | 0.0079 | 0.1189 | 0.0002 | 10.458 | 11.708 |  | 07/15/2008 |  | MnROAD Mainline - Interstate 94 | 751998 | 1920
3-P-2008 | 3 | Passing | Flexible | 10/17/2013 | Reclaimed |  | 9:57:54 | 111550 | Clay | Rutting | Inside | 0.178 | 0 | 0.0845 | 0 | 2.9997 | 0 |  | 07/15/2008 |  | MnROAD Mainline - Interstate 94 | 751998 | 1920
3-P-2008 | 3 | Passing | Flexible | 10/17/2013 | Reclaimed |  | 9:57:54 | 111550 | Clay | Rutting | Outside | 0.2445 | 0 | 0.1496 | 0 | 9.2705 | 0 |  | 07/15/2008 |  | MnROAD Mainline - Interstate 94 | 751998 | 1920
3-P-2008 | 3 | Passing | Flexible | 10/17/2013 | Reclaimed |  | 10:00:16 | 111600 | Clay | Rutting | Inside | 0.1715 | 0.0021 | 0.1431 | 0 | 3.0622 | 5.6247 |  | 07/15/2008 |  | MnROAD Mainline - Interstate 94 | 751998 | 1920
3-P-2008 | 3 | Passing | Flexible | 10/17/2013 | Reclaimed |  | 10:00:16 | 111600 | Clay | Rutting | Outside | 0.242 | 0.0066 | 0.2187 | 0.0004 | 9.833 | 11.5205 |  | 07/15/2008 |  | MnROAD Mainline - Interstate 94 | 751998 | 1920
3-P-2008 | 3 | Passing | Flexible | 10/17/2013 | Reclaimed |  | 10:01:28 | 111650 | Clay | Rutting | Inside | 0.2291 | 0.0047 | 0.1689 | 0.0001 | 2.5622 | 5.7705 |  | 07/15/2008 |  | MnROAD Mainline - Interstate 94 | 751998 | 1920
3-D-2008 | 3 | Driving | Flexible | 09/23/2011 | Reclaimed |  | 12:07:43 | 111600 | Clay | Rutting | Outside | 0.0837 | 0 | 0.0073 | 0 | -9.5205 | 0 |  | 07/15/2008 |  | MnROAD Mainline - Interstate 94 | 1524393 | 1165
3-D-2008 | 3 | Driving | Flexible | 09/23/2011 | Reclaimed |  | 12:07:43 | 111600 | Clay | Rutting | Inside | 0.2856 | 0 | 0.052 | 0 | -4.6247 | 0 |  | 07/15/2008 |  | MnROAD Mainline - Interstate 94 | 1524393 | 1165
3-D-2008 | 3 | Driving | Flexible | 09/23/2011 | Reclaimed |  | 12:08:25 | 111550 | Clay | Rutting | Outside | 0.0553 | 0.0019 | 0.0056 | 0 | -9.4788 | -10.8955 |  | 07/15/2008 |  | MnROAD Mainline - Interstate 94 | 1524393 | 1165
3-D-2008 | 3 | Driving | Flexible | 09/23/2011 | Reclaimed |  | 12:08:25 | 111550 | Clay | Rutting | Inside | 0.3293 | 0 | 0.0601 | 0 | -4.4997 | 0 |  | 07/15/2008 |  | MnROAD Mainline - Interstate 94 | 1524393 | 1165
3-D-2008 | 3 | Driving | Flexible | 09/23/2011 | Reclaimed |  | 12:09:23 | 111500 | Clay | Rutting | Outside | 0.1011 | 0 | 0.0661 | 0 | -9.583 | 0 |  | 07/15/2008 |  | MnROAD Mainline - Interstate 94 | 1524393 | 1165
3-D-2008 | 3 | Driving | Flexible | 09/23/2011 | Reclaimed |  | 12:09:23 | 111500 | Clay | Rutting | Inside | 0.3093 | 0 | 0.3018 | 0 | -4.2705 | 0 |  | 07/15/2008 |  | MnROAD Mainline - Interstate 94 | 1524393 | 1165
3-D-2008 | 3 | Driving | Flexible | 09/23/2011 | Reclaimed |  | 12:10:13 | 111450 | Clay | Rutting | Inside | 0.2246 | 0.0005 | 0.1144 | 0 | -4.5413 | -7.583 |  | 07/15/2008 |  | MnROAD Mainline - Interstate 94 | 1524393 | 1165
3-D-2008 | 3 | Driving | Flexible | 09/23/2011 | Reclaimed |  | 12:10:13 | 111450 | Clay | Rutting | Outside | 0.0916 | 0 | 0.0214 | 0 | -9.5205 | 0 |  | 07/15/2008 |  | MnROAD Mainline - Interstate 94 | 1524393 | 1165
3-P-2008 | 3 | Passing | Flexible | 09/23/2011 | Reclaimed |  | 12:11:15 | 111450 | Clay | Rutting | Inside | 0.1166 | 0 | 0.0326 | 0 | 3.9163 | 0 |  | 07/15/2008 |  | MnROAD Mainline - Interstate 94 | 415907 | 1165
3-P-2008 | 3 | Passing | Flexible | 09/23/2011 | Reclaimed |  | 12:18:18 | 111900 | Clay | Rutting | Outside | 0.3123 | 0.0298 | 0.0113 | 0.0003 | 9.9788 | 11.4788 |  | 07/15/2008 |  | MnROAD Mainline - Interstate 94 | 415907 | 1165
3-P-2008 | 3 | Passing | Flexible | 09/23/2011 | Reclaimed |  | 12:11:57 | 111500 | Clay | Rutting | Inside | 0.2026 | 0.0011 | 0.0131 | 0 | 3.3955 | 6.208 |  | 07/15/2008 |  | MnROAD Mainline - Interstate 94 | 415907 | 1165
3-P-2008 | 3 | Passing | Flexible | 09/23/2011 | Reclaimed |  | 12:11:57 | 111500 | Clay | Rutting | Outside | 0.2495 | 0.0067 | 0.0175 | 0 | 10.1247 | 11.7497 |  | 07/15/2008 |  | MnROAD Mainline - Interstate 94 | 415907 | 1165
3-P-2008 | 3 | Passing | Flexible | 09/23/2011 | Reclaimed |  | 12:12:50 | 111550 | Clay | Rutting | Inside | 0.1491 | 0 | 0.0048 | 0 | 3.083 | 0 |  | 07/15/2008 |  | MnROAD Mainline - Interstate 94 | 415907 | 1165
3-P-2008 | 3 | Passing | Flexible | 09/23/2011 | Reclaimed |  | 12:12:50 | 111550 | Clay | Rutting | Outside | 0.2695 | 0 | 0.0071 | 0 | 9.4788 | 0 |  | 07/15/2008 |  | MnROAD Mainline - Interstate 94 | 415907 | 1165
3-P-2008 | 3 | Passing | Flexible | 09/23/2011 | Reclaimed |  | 12:13:35 | 111600 | Clay | Rutting | Inside | 0.1557 | 0 | 0.0008 | 0 | 3.3122 | 0 |  | 07/15/2008 |  | MnROAD Mainline - Interstate 94 | 415907 | 1165
3-P-2008 | 3 | Passing | Flexible | 09/23/2011 | Reclaimed |  | 12:13:35 | 111600 | Clay | Rutting | Outside | 0.2242 | 0.0039 | 0.0011 | 0 | 9.958 | 11.583 |  | 07/15/2008 |  | MnROAD Mainline - Interstate 94 | 415907 | 1165
3-P-2008 | 3 | Passing | Flexible | 09/23/2011 | Reclaimed |  | 12:14:17 | 111650 | Clay | Rutting | Inside | 0.209 | 0 | 0.0018 | 0 | 2.4163 | 0 |  | 07/15/2008 |  | MnROAD Mainline - Interstate 94 | 415907 | 1165
3-P-2008 | 3 | Passing | Flexible | 09/23/2011 | Reclaimed |  | 12:14:17 | 111650 | Clay | Rutting | Outside | 0.2394 | 0 | 0.0022 | 0 | 9.9788 | 0 |  | 07/15/2008 |  | MnROAD Mainline - Interstate 94 | 415907 | 1165
3-P-2008 | 3 | Passing | Flexible | 09/23/2011 | Reclaimed |  | 12:15:13 | 111700 | Clay | Rutting | Inside | 0.1377 | 0 | 0.0452 | 0 | 2.333 | 0 |  | 07/15/2008 |  | MnROAD Mainline - Interstate 94 | 415907 | 1165
3-P-2008 | 3 | Passing | Flexible | 09/23/2011 | Reclaimed |  | 12:15:13 | 111700 | Clay | Rutting | Outside | 0.1837 | 0 | 0.0652 | 0 | 9.3955 | 0 |  | 07/15/2008 |  | MnROAD Mainline - Interstate 94 | 415907 | 1165
3-P-2008 | 3 | Passing | Flexible | 09/23/2011 | Reclaimed |  | 12:15:45 | 111750 | Clay | Rutting | Inside | 0.1109 | 0 | 0.0102 | 0 | 2.708 | 0 |  | 07/15/2008 |  | MnROAD Mainline - Interstate 94 | 415907 | 1165
3-P-2008 | 3 | Passing | Flexible | 09/23/2011 | Reclaimed |  | 12:15:45 | 111750 | Clay | Rutting | Outside | 0.192 | 0 | 0.0203 | 0 | 10.2705 | 0 |  | 07/15/2008 |  | MnROAD Mainline - Interstate 94 | 415907 | 1165
3-P-2008 | 3 | Passing | Flexible | 09/23/2011 | Reclaimed |  | 12:16:28 | 111800 | Clay | Rutting | Inside | 0.1645 | 0 | 0.0689 | 0 | 3.083 | 0 |  | 07/15/2008 |  | MnROAD Mainline - Interstate 94 | 415907 | 1165
3-P-2008 | 3 | Passing | Flexible | 09/23/2011 | Reclaimed |  | 12:16:28 | 111800 | Clay | Rutting | Outside | 0.2031 | 0 | 0.0951 | 0 | 9.3747 | 0 |  | 07/15/2008 |  | MnROAD Mainline - Interstate 94 | 415907 | 1165
3-P-2008 | 3 | Passing | Flexible | 09/23/2011 | Reclaimed |  | 12:17:25 | 111850 | Clay | Rutting | Inside | 0.1281 | 0 | 0.0068 | 0 | 3.208 | 0 |  | 07/15/2008 |  | MnROAD Mainline - Interstate 94 | 415907 | 1165
3-P-2008 | 3 | Passing | Flexible | 09/23/2011 | Reclaimed |  | 12:17:25 | 111850 | Clay | Rutting | Outside | 0.2206 | 0 | 0.0118 | 0 | 10.0205 | 0 |  | 07/15/2008 |  | MnROAD Mainline - Interstate 94 | 415907 | 1165
3-P-2008 | 3 | Passing | Flexible | 09/23/2011 | Reclaimed |  | 12:18:18 | 111900 | Clay | Rutting | Inside | 0.1307 | 0 | 0.0041 | 0 | 2.8955 | 0 |  | 07/15/2008 |  | MnROAD Mainline - Interstate 94 | 415907 | 1165
3-P-2008 | 3 | Passing | Flexible | 09/23/2011 | Reclaimed |  | 12:11:15 | 111450 | Clay | Rutting | Outside | 0.2208 | 0.0001 | 0.0708 | 0 | 9.4372 | 11.7705 |  | 07/15/2008 |  | MnROAD Mainline - Interstate 94 | 415907 | 1165
3-D-2008 | 3 | Driving | Flexible | 04/23/2012 | Reclaimed |  | 12:27:34 | 111650 | Clay | Rutting | Inside | 0.3843 | 0 | 0.1879 | 0 | -4.6872 | 0 |  | 07/15/2008 |  | MnROAD Mainline - Interstate 94 | 1897248 | 1378
3-D-2008 | 3 | Driving | Flexible | 04/23/2012 | Reclaimed |  | 12:26:44 | 111700 | Clay | Rutting | Outside | 0.0808 | 0.0014 | 0.0063 | 0 | -9.4372 | -11.1038 |  | 07/15/2008 |  | MnROAD Mainline - Interstate 94 | 1897248 | 1378
3-D-2008 | 3 | Driving | Flexible | 04/23/2012 | Reclaimed |  | 12:28:11 | 111600 | Clay | Rutting | Inside | 0.2996 | 0 | 0.0565 | 0 | -4.3955 | 0 |  | 07/15/2008 |  | MnROAD Mainline - Interstate 94 | 1897248 | 1378
3-D-2008 | 3 | Driving | Flexible | 04/23/2012 | Reclaimed |  | 12:28:11 | 111600 | Clay | Rutting | Outside | 0.1005 | 0 | 0.0099 | 0 | -9.5205 | 0 |  | 07/15/2008 |  | MnROAD Mainline - Interstate 94 | 1897248 | 1378
3-D-2008 | 3 | Driving | Flexible | 04/23/2012 | Reclaimed |  | 12:29:03 | 111550 | Clay | Rutting | Inside | 0.3203 | 0.0001 | 0.0078 | 0 | -4.3747 | -7.1455 |  | 07/15/2008 |  | MnROAD Mainline - Interstate 94 | 1897248 | 1378
3-D-2008 | 3 | Driving | Flexible | 04/23/2012 | Reclaimed |  | 12:29:03 | 111550 | Clay | Rutting | Outside | 0.061 | 0 | 0.0008 | 0 | -8.9372 | 0 |  | 07/15/2008 |  | MnROAD Mainline - Interstate 94 | 1897248 | 1378
3-D-2008 | 3 | Driving | Flexible | 04/23/2012 | Reclaimed |  | 12:29:47 | 111500 | Clay | Rutting | Inside | 0.3039 | 0 | 0.0199 | 0 | -4.5205 | 0 |  | 07/15/2008 |  | MnROAD Mainline - Interstate 94 | 1897248 | 1378
3-D-2008 | 3 | Driving | Flexible | 04/23/2012 | Reclaimed |  | 12:29:47 | 111500 | Clay | Rutting | Outside | 0.0837 | 0 | 0.0039 | 0 | -9.0205 | 0 |  | 07/15/2008 |  | MnROAD Mainline - Interstate 94 | 1897248 | 1378
3-D-2008 | 3 | Driving | Flexible | 04/23/2012 | Reclaimed |  | 12:30:24 | 111450 | Clay | Rutting | Inside | 0.265 | 0 | 0.0055 | 0 | -4.5622 | 0 |  | 07/15/2008 |  | MnROAD Mainline - Interstate 94 | 1897248 | 1378
3-D-2008 | 3 | Driving | Flexible | 04/23/2012 | Reclaimed |  | 12:30:24 | 111450 | Clay | Rutting | Outside | 0.1014 | 0 | 0.0009 | 0 | -9.1455 | 0 |  | 07/15/2008 |  | MnROAD Mainline - Interstate 94 | 1897248 | 1378
3-D-2008 | 3 | Driving | Flexible | 04/23/2012 | Reclaimed |  | 12:22:55 | 111900 | Clay | Rutting | Inside | 0.1027 | 0 | 0.048 | 0 | -3.5622 | 0 |  | 07/15/2008 |  | MnROAD Mainline - Interstate 94 | 1897248 | 1378
3-D-2008 | 3 | Driving | Flexible | 04/23/2012 | Reclaimed |  | 12:22:55 | 111900 | Clay | Rutting | Outside | 0.0395 | 0 | 0.0111 | 0 | -9.8538 | 0 |  | 07/15/2008 |  | MnROAD Mainline - Interstate 94 | 1897248 | 1378
3-D-2008 | 3 | Driving | Flexible | 04/23/2012 | Reclaimed |  | 12:24:13 | 111850 | Clay | Rutting | Inside | 0.2775 | 0 | 0.0045 | 0 | -4.958 | 0 |  | 07/15/2008 |  | MnROAD Mainline - Interstate 94 | 1897248 | 1378
3-D-2008 | 3 | Driving | Flexible | 04/23/2012 | Reclaimed |  | 12:24:13 | 111850 | Clay | Rutting | Outside | 0.049 | 0 | 0.0005 | 0 | -10.0622 | 0 |  | 07/15/2008 |  | MnROAD Mainline - Interstate 94 | 1897248 | 1378
3-D-2008 | 3 | Driving | Flexible | 04/23/2012 | Reclaimed |  | 12:25:05 | 111800 | Clay | Rutting | Inside | 0.2444 | 0 | 0.1914 | 0 | -5.1872 | 0 |  | 07/15/2008 |  | MnROAD Mainline - Interstate 94 | 1897248 | 1378
3-D-2008 | 3 | Driving | Flexible | 04/23/2012 | Reclaimed |  | 12:25:05 | 111800 | Clay | Rutting | Outside | 0.0551 | 0 | 0.0174 | 0 | -9.708 | 0 |  | 07/15/2008 |  | MnROAD Mainline - Interstate 94 | 1897248 | 1378
3-D-2008 | 3 | Driving | Flexible | 04/23/2012 | Reclaimed |  | 12:26:04 | 111750 | Clay | Rutting | Inside | 0.2578 | 0.0056 | 0.0094 | 0 | -4.9163 | -7.3747 |  | 07/15/2008 |  | MnROAD Mainline - Interstate 94 | 1897248 | 1378
3-D-2008 | 3 | Driving | Flexible | 04/23/2012 | Reclaimed |  | 12:26:04 | 111750 | Clay | Rutting | Outside | 0.0828 | 0 | 0.0015 | 0 | -9.4997 | 0 |  | 07/15/2008 |  | MnROAD Mainline - Interstate 94 | 1897248 | 1378
3-D-2008 | 3 | Driving | Flexible | 04/23/2012 | Reclaimed |  | 12:26:44 | 111700 | Clay | Rutting | Inside | 0.2542 | 0.0046 | 0.0454 | 0 | -5.0622 | -5.1872 |  | 07/15/2008 |  | MnROAD Mainline - Interstate 94 | 1897248 | 1378
3-D-2008 | 3 | Driving | Flexible | 04/23/2012 | Reclaimed |  | 12:27:34 | 111650 | Clay | Rutting | Outside | 0.078 | 0 | 0.0224 | 0 | -8.7705 | 0 |  | 07/15/2008 |  | MnROAD Mainline - Interstate 94 | 1897248 | 1378
3-P-2008 | 3 | Passing | Flexible | 04/23/2012 | Reclaimed |  | 12:37:41 | 111900 | Clay | Rutting | Outside | 0.2959 | 0.033 | 0.0385 | 0.001 | 10.3122 | 11.5622 |  | 07/15/2008 |  | MnROAD Mainline - Interstate 94 | 501906 | 1378
3-P-2008 | 3 | Passing | Flexible | 04/23/2012 | Reclaimed |  | 12:31:19 | 111450 | Clay | Rutting | Inside | 0.124 | 0.0014 | 0.0393 | 0 | 3.8122 | 5.8747 |  | 07/15/2008 |  | MnROAD Mainline - Interstate 94 | 501906 | 1378
3-P-2008 | 3 | Passing | Flexible | 04/23/2012 | Reclaimed |  | 12:31:19 | 111450 | Clay | Rutting | Outside | 0.2251 | 0.0069 | 0.0854 | 0.0001 | 9.5622 | 11.7497 |  | 07/15/2008 |  | MnROAD Mainline - Interstate 94 | 501906 | 1378
3-P-2008 | 3 | Passing | Flexible | 10/02/2012 | Reclaimed |  | 7:47:57 | 111750 | Clay | Rutting | Inside | 0.1293 | 0 | 0.0393 | 0 | 2.6247 | 0 |  | 07/15/2008 |  | MnROAD Mainline - Interstate 94 | 587509 | 1540
3-P-2008 | 3 | Passing | Flexible | 10/02/2012 | Reclaimed |  | 7:47:57 | 111750 | Clay | Rutting | Outside | 0.1757 | 0 | 0.057 | 0 | 9.9372 | 0 |  | 07/15/2008 |  | MnROAD Mainline - Interstate 94 | 587509 | 1540
3-P-2008 | 3 | Passing | Flexible | 10/02/2012 | Reclaimed |  | 7:48:54 | 111800 | Clay | Rutting | Inside | 0.2053 | 0 | 0.0522 | 0 | 3.2913 | 0 |  | 07/15/2008 |  | MnROAD Mainline - Interstate 94 | 587509 | 1540
3-P-2008 | 3 | Passing | Flexible | 10/02/2012 | Reclaimed |  | 7:48:54 | 111800 | Clay | Rutting | Outside | 0.221 | 0 | 0.0643 | 0 | 9.333 | 0 |  | 07/15/2008 |  | MnROAD Mainline - Interstate 94 | 587509 | 1540
3-P-2008 | 3 | Passing | Flexible | 10/02/2012 | Reclaimed |  | 7:49:35 | 111850 | Clay | Rutting | Inside | 0.1594 | 0 | 0.023 | 0 | 2.4372 | 0 |  | 07/15/2008 |  | MnROAD Mainline - Interstate 94 | 587509 | 1540
3-P-2008 | 3 | Passing | Flexible | 10/02/2012 | Reclaimed |  | 7:49:35 | 111850 | Clay | Rutting | Outside | 0.2298 | 0 | 0.0331 | 0 | 9.8122 | 0 |  | 07/15/2008 |  | MnROAD Mainline - Interstate 94 | 587509 | 1540
3-P-2008 | 3 | Passing | Flexible | 10/02/2012 | Reclaimed |  | 7:50:22 | 111900 | Clay | Rutting | Inside | 0.1514 | 0 | 0.0163 | 0 | 2.6872 | 0 |  | 07/15/2008 |  | MnROAD Mainline - Interstate 94 | 587509 | 1540
3-P-2008 | 3 | Passing | Flexible | 10/02/2012 | Reclaimed |  | 7:43:21 | 111450 | Clay | Rutting | Outside | 0.2103 | 0 | 0.0414 | 0 | 10.1663 | 0 |  | 07/15/2008 |  | MnROAD Mainline - Interstate 94 | 587509 | 1540
3-D-2008 | 3 | Driving | Flexible | 05/07/2013 | Reclaimed |  | 12:28:49 | 111500 | Clay | Rutting | Outside | 0.1382 | 0 | 0.0428 | 0 | -9.208 | 0 |  | 07/15/2008 |  | MnROAD Mainline - Interstate 94 | 2680856 | 1757
3-D-2008 | 3 | Driving | Flexible | 05/07/2013 | Reclaimed |  | 12:29:49 | 111450 | Clay | Rutting | Inside | 0.2182 | 0.0026 | 0.2653 | 0.0001 | -4.4997 | -5.583 |  | 07/15/2008 |  | MnROAD Mainline - Interstate 94 | 2680856 | 1757
3-D-2008 | 3 | Driving | Flexible | 05/07/2013 | Reclaimed |  | 12:27:54 | 111550 | Clay | Rutting | Outside | 0.0849 | 0.0001 | 0.0426 | 0 | -9.1663 | -10.8955 |  | 07/15/2008 |  | MnROAD Mainline - Interstate 94 | 2680856 | 1757
3-D-2008 | 3 | Driving | Flexible | 05/07/2013 | Reclaimed |  | 12:27:54 | 111550 | Clay | Rutting | Inside | 0.3553 | 0 | 0.3837 | 0 | -4.6455 | 0 |  | 07/15/2008 |  | MnROAD Mainline - Interstate 94 | 2680856 | 1757
3-D-2008 | 3 | Driving | Flexible | 05/07/2013 | Reclaimed |  | 12:27:00 | 111600 | Clay | Rutting | Outside | 0.0795 | 0 | 0.007 | 0 | -9.2497 | 0 |  | 07/15/2008 |  | MnROAD Mainline - Interstate 94 | 2680856 | 1757
3-P-2008 | 3 | Passing | Flexible | 04/14/2011 | Reclaimed |  | 8:07:52 | 111900 | Clay | Rutting | Outside | 0.2567 | 0 | 0.011 | 0 | 9.7288 | 0 |  | 07/15/2008 |  | MnROAD Mainline - Interstate 94 | 358257 | 1003
3-P-2008 | 3 | Passing | Flexible | 04/14/2011 | Reclaimed |  | 8:04:38 | 111700 | Clay | Rutting | Outside | 0.1534 | 0 | 0.1378 | 0 | 9.4788 | 0 |  | 07/15/2008 |  | MnROAD Mainline - Interstate 94 | 358257 | 1003
3-P-2008 | 3 | Passing | Flexible | 04/14/2011 | Reclaimed |  | 8:04:38 | 111700 | Clay | Rutting | Inside | 0.1423 | 0 | 0.1307 | 0 | 2.4788 | 0 |  | 07/15/2008 |  | MnROAD Mainline - Interstate 94 | 358257 | 1003
3-P-2008 | 3 | Passing | Flexible | 04/14/2011 | Reclaimed |  | 8:03:46 | 111650 | Clay | Rutting | Outside | 0.2208 | 0 | 0.0383 | 0 | 9.958 | 0 |  | 07/15/2008 |  | MnROAD Mainline - Interstate 94 | 358257 | 1003
3-P-2008 | 3 | Passing | Flexible | 04/14/2011 | Reclaimed |  | 8:03:46 | 111650 | Clay | Rutting | Inside | 0.1964 | 0 | 0.0318 | 0 | 2.4163 | 0 |  | 07/15/2008 |  | MnROAD Mainline - Interstate 94 | 358257 | 1003
3-P-2008 | 3 | Passing | Flexible | 04/14/2011 | Reclaimed |  | 8:03:04 | 111600 | Clay | Rutting | Outside | 0.1901 | 0.0063 | 0.0221 | 0 | 9.8955 | 11.6872 |  | 07/15/2008 |  | MnROAD Mainline - Interstate 94 | 358257 | 1003
3-P-2008 | 3 | Passing | Flexible | 04/14/2011 | Reclaimed |  | 8:03:04 | 111600 | Clay | Rutting | Inside | 0.1714 | 0 | 0.0169 | 0 | 3.1247 | 0 |  | 07/15/2008 |  | MnROAD Mainline - Interstate 94 | 358257 | 1003
3-P-2008 | 3 | Passing | Flexible | 04/14/2011 | Reclaimed |  | 8:02:22 | 111550 | Clay | Rutting | Outside | 0.2045 | 0 | 0.0017 | 0 | 9.2497 | 0 |  | 07/15/2008 |  | MnROAD Mainline - Interstate 94 | 358257 | 1003
3-P-2008 | 3 | Passing | Flexible | 04/14/2011 | Reclaimed |  | 8:02:22 | 111550 | Clay | Rutting | Inside | 0.1137 | 0.0013 | 0.0009 | 0 | 4.3538 | 5.4163 |  | 07/15/2008 |  | MnROAD Mainline - Interstate 94 | 358257 | 1003
3-P-2008 | 3 | Passing | Flexible | 04/14/2011 | Reclaimed |  | 8:01:31 | 111500 | Clay | Rutting | Outside | 0.2319 | 0 | 0.0146 | 0 | 10.1663 | 0 |  | 07/15/2008 |  | MnROAD Mainline - Interstate 94 | 358257 | 1003
3-P-2008 | 3 | Passing | Flexible | 04/14/2011 | Reclaimed |  | 8:01:31 | 111500 | Clay | Rutting | Inside | 0.163 | 0 | 0.0105 | 0 | 3.1247 | 0 |  | 07/15/2008 |  | MnROAD Mainline - Interstate 94 | 358257 | 1003
3-P-2008 | 3 | Passing | Flexible | 04/14/2011 | Reclaimed |  | 8:00:55 | 111450 | Clay | Rutting | Outside | 0.1651 | 0 | 0.1082 | 0 | 9.583 | 0 |  | 07/15/2008 |  | MnROAD Mainline - Interstate 94 | 358257 | 1003
3-P-2008 | 3 | Passing | Flexible | 04/14/2011 | Reclaimed |  | 8:05:26 | 111750 | Clay | Rutting | Outside | 0.1551 | 0.0002 | 0.0295 | 0 | 10.583 | 11.6038 |  | 07/15/2008 |  | MnROAD Mainline - Interstate 94 | 358257 | 1003
3-D-2008 | 3 | Driving | Flexible | 07/27/2011 | Reclaimed |  | 14:48:27 | 111750 | Clay | Rutting | Inside | 0.2506 | 0 | 0.0492 | 0 | -4.1872 | 0 |  | 07/15/2008 |  | MnROAD Mainline - Interstate 94 | 1524393 | 1107
3-D-2008 | 3 | Driving | Flexible | 07/27/2011 | Reclaimed |  | 14:48:27 | 111750 | Clay | Rutting | Outside | 0.0855 | 0 | 0.0081 | 0 | -9.708 | 0 |  | 07/15/2008 |  | MnROAD Mainline - Interstate 94 | 1524393 | 1107
3-D-2008 | 3 | Driving | Flexible | 07/27/2011 | Reclaimed |  | 14:47:52 | 111800 | Clay | Rutting | Inside | 0.2667 | 0.0017 | 0.0063 | 0 | -5.1455 | -7.2705 |  | 07/15/2008 |  | MnROAD Mainline - Interstate 94 | 1524393 | 1107
3-D-2008 | 3 | Driving | Flexible | 07/27/2011 | Reclaimed |  | 14:47:52 | 111800 | Clay | Rutting | Outside | 0.0662 | 0 | 0.0007 | 0 | -9.6872 | 0 |  | 07/15/2008 |  | MnROAD Mainline - Interstate 94 | 1524393 | 1107
3-D-2008 | 3 | Driving | Flexible | 07/27/2011 | Reclaimed |  | 14:47:15 | 111850 | Clay | Rutting | Inside | 0.2801 | 0 | 0.0138 | 0 | -4.958 | 0 |  | 07/15/2008 |  | MnROAD Mainline - Interstate 94 | 1524393 | 1107
3-D-2008 | 3 | Driving | Flexible | 07/27/2011 | Reclaimed |  | 14:47:15 | 111850 | Clay | Rutting | Outside | 0.0623 | 0 | 0.0016 | 0 | -9.8955 | 0 |  | 07/15/2008 |  | MnROAD Mainline - Interstate 94 | 1524393 | 1107
3-D-2008 | 3 | Driving | Flexible | 07/27/2011 | Reclaimed |  | 14:46:44 | 111900 | Clay | Rutting | Outside | 0 | 0 | 0 | 0 | 0 | 0 |  | 07/15/2008 |  | MnROAD Mainline - Interstate 94 | 1524393 | 1107
3-D-2008 | 3 | Driving | Flexible | 07/27/2011 | Reclaimed |  | 14:52:09 | 111450 | Clay | Rutting | Inside | 0.259 | 0.0077 | 0.0281 | 0.0001 | -4.6038 | -5.6872 |  | 07/15/2008 |  | MnROAD Mainline - Interstate 94 | 1524393 | 1107
3-D-2008 | 3 | Driving | Flexible | 07/27/2011 | Reclaimed |  | 14:52:09 | 111450 | Clay | Rutting | Outside | 0.091 | 0 | 0.0047 | 0 | -9.1455 | 0 |  | 07/15/2008 |  | MnROAD Mainline - Interstate 94 | 1524393 | 1107
3-D-2008 | 3 | Driving | Flexible | 07/27/2011 | Reclaimed |  | 14:51:31 | 111500 | Clay | Rutting | Inside | 0.3009 | 0.0042 | 0.0052 | 0 | -4.2705 | -6.4788 |  | 07/15/2008 |  | MnROAD Mainline - Interstate 94 | 1524393 | 1107
3-D-2008 | 3 | Driving | Flexible | 07/27/2011 | Reclaimed |  | 14:51:31 | 111500 | Clay | Rutting | Outside | 0.0998 | 0 | 0.0015 | 0 | -8.6872 | 0 |  | 07/15/2008 |  | MnROAD Mainline - Interstate 94 | 1524393 | 1107
3-D-2008 | 3 | Driving | Flexible | 07/27/2011 | Reclaimed |  | 14:50:56 | 111550 | Clay | Rutting | Inside | 0.2822 | 0 | 0.1007 | 0 | -4.3538 | 0 |  | 07/15/2008 |  | MnROAD Mainline - Interstate 94 | 1524393 | 1107
3-D-2008 | 3 | Driving | Flexible | 07/27/2011 | Reclaimed |  | 14:50:56 | 111550 | Clay | Rutting | Outside | 0.0504 | 0 | 0.0099 | 0 | -9.4997 | 0 |  | 07/15/2008 |  | MnROAD Mainline - Interstate 94 | 1524393 | 1107
3-D-2008 | 3 | Driving | Flexible | 07/27/2011 | Reclaimed |  | 14:50:20 | 111600 | Clay | Rutting | Inside | 0.292 | 0 | 0.002 | 0 | -4.4997 | 0 |  | 07/15/2008 |  | MnROAD Mainline - Interstate 94 | 1524393 | 1107
3-D-2008 | 3 | Driving | Flexible | 07/27/2011 | Reclaimed |  | 14:50:20 | 111600 | Clay | Rutting | Outside | 0.0802 | 0 | 0.0003 | 0 | -9.458 | 0 |  | 07/15/2008 |  | MnROAD Mainline - Interstate 94 | 1524393 | 1107
3-D-2008 | 3 | Driving | Flexible | 07/27/2011 | Reclaimed |  | 14:49:43 | 111650 | Clay | Rutting | Inside | 0.3924 | 0 | 0.1042 | 0 | -4.8122 | 0 |  | 07/15/2008 |  | MnROAD Mainline - Interstate 94 | 1524393 | 1107
3-D-2008 | 3 | Driving | Flexible | 07/27/2011 | Reclaimed |  | 14:49:43 | 111650 | Clay | Rutting | Outside | 0.0741 | 0 | 0.011 | 0 | -9.8747 | 0 |  | 07/15/2008 |  | MnROAD Mainline - Interstate 94 | 1524393 | 1107
3-D-2008 | 3 | Driving | Flexible | 07/27/2011 | Reclaimed |  | 14:49:06 | 111700 | Clay | Rutting | Inside | 0.2576 | 0 | 0.3707 | 0 | -4.8122 | 0 |  | 07/15/2008 |  | MnROAD Mainline - Interstate 94 | 1524393 | 1107
3-D-2008 | 3 | Driving | Flexible | 07/27/2011 | Reclaimed |  | 14:49:06 | 111700 | Clay | Rutting | Outside | 0.0775 | 0 | 0.0454 | 0 | -9.4997 | 0 |  | 07/15/2008 |  | MnROAD Mainline - Interstate 94 | 1524393 | 1107
3-P-2008 | 3 | Passing | Flexible | 07/27/2011 | Reclaimed |  | 14:58:11 | 111900 | Clay | Rutting | Inside | 0.1242 | 0 | 0.0067 | 0 | 2.833 | 0 |  | 07/15/2008 |  | MnROAD Mainline - Interstate 94 | 415907 | 1107
3-P-2008 | 3 | Passing | Flexible | 07/27/2011 | Reclaimed |  | 14:58:11 | 111900 | Clay | Rutting | Outside | 0.2884 | 0 | 0.019 | 0 | 9.9788 | 0 |  | 07/15/2008 |  | MnROAD Mainline - Interstate 94 | 415907 | 1107
3-P-2008 | 3 | Passing | Flexible | 07/27/2011 | Reclaimed |  | 14:57:36 | 111850 | Clay | Rutting | Inside | 0.1058 | 0 | 0.0019 | 0 | 2.958 | 0 |  | 07/15/2008 |  | MnROAD Mainline - Interstate 94 | 415907 | 1107
3-P-2008 | 3 | Passing | Flexible | 07/27/2011 | Reclaimed |  | 14:57:00 | 111800 | Clay | Rutting | Outside | 0.231 | 0 | 0.0255 | 0 | 9.3538 | 0 |  | 07/15/2008 |  | MnROAD Mainline - Interstate 94 | 415907 | 1107
3-P-2008 | 3 | Passing | Flexible | 07/27/2011 | Reclaimed |  | 14:57:00 | 111800 | Clay | Rutting | Inside | 0.1482 | 0 | 0.0152 | 0 | 3.0205 | 0 |  | 07/15/2008 |  | MnROAD Mainline - Interstate 94 | 415907 | 1107
3-P-2008 | 3 | Passing | Flexible | 07/27/2011 | Reclaimed |  | 14:56:23 | 111750 | Clay | Rutting | Outside | 0.1966 | 0 | 0.0008 | 0 | 9.4997 | 0 |  | 07/15/2008 |  | MnROAD Mainline - Interstate 94 | 415907 | 1107
3-P-2008 | 3 | Passing | Flexible | 07/27/2011 | Reclaimed |  | 14:56:23 | 111750 | Clay | Rutting | Inside | 0.1135 | 0 | 0.0004 | 0 | 2.8122 | 0 |  | 07/15/2008 |  | MnROAD Mainline - Interstate 94 | 415907 | 1107
3-P-2008 | 3 | Passing | Flexible | 07/27/2011 | Reclaimed |  | 14:55:52 | 111700 | Clay | Rutting | Outside | 0.1769 | 0 | 0.0181 | 0 | 10.083 | 0 |  | 07/15/2008 |  | MnROAD Mainline - Interstate 94 | 415907 | 1107
3-P-2008 | 3 | Passing | Flexible | 07/27/2011 | Reclaimed |  | 14:55:52 | 111700 | Clay | Rutting | Inside | 0.1471 | 0 | 0.0138 | 0 | 2.333 | 0 |  | 07/15/2008 |  | MnROAD Mainline - Interstate 94 | 415907 | 1107
3-P-2008 | 3 | Passing | Flexible | 07/27/2011 | Reclaimed |  | 14:55:18 | 111650 | Clay | Rutting | Outside | 0.2546 | 0.0065 | 0.025 | 0 | 9.6872 | 11.2913 |  | 07/15/2008 |  | MnROAD Mainline - Interstate 94 | 415907 | 1107
3-P-2008 | 3 | Passing | Flexible | 07/27/2011 | Reclaimed |  | 14:55:18 | 111650 | Clay | Rutting | Inside | 0.2093 | 0.0017 | 0.0197 | 0 | 2.7913 | 5.7288 |  | 07/15/2008 |  | MnROAD Mainline - Interstate 94 | 415907 | 1107
3-P-2008 | 3 | Passing | Flexible | 07/27/2011 | Reclaimed |  | 14:54:48 | 111600 | Clay | Rutting | Outside | 0.2272 | 0.0011 | 0.0385 | 0 | 9.9163 | 11.583 |  | 07/15/2008 |  | MnROAD Mainline - Interstate 94 | 415907 | 1107
3-P-2008 | 3 | Passing | Flexible | 07/27/2011 | Reclaimed |  | 14:54:48 | 111600 | Clay | Rutting | Inside | 0.1796 | 0 | 0.0273 | 0 | 3.4372 | 0 |  | 07/15/2008 |  | MnROAD Mainline - Interstate 94 | 415907 | 1107
3-P-2008 | 3 | Passing | Flexible | 07/27/2011 | Reclaimed |  | 14:54:06 | 111550 | Clay | Rutting | Outside | 0.2183 | 0 | 0.0727 | 0 | 9.583 | 0 |  | 07/15/2008 |  | MnROAD Mainline - Interstate 94 | 415907 | 1107
3-P-2008 | 3 | Passing | Flexible | 07/27/2011 | Reclaimed |  | 14:54:06 | 111550 | Clay | Rutting | Inside | 0.0815 | 0 | 0.0229 | 0 | 3.2913 | 0 |  | 07/15/2008 |  | MnROAD Mainline - Interstate 94 | 415907 | 1107
3-P-2008 | 3 | Passing | Flexible | 07/27/2011 | Reclaimed |  | 14:53:27 | 111500 | Clay | Rutting | Outside | 0.2707 | 0.0118 | 0.253 | 0.0011 | 10.458 | 11.5413 |  | 07/15/2008 |  | MnROAD Mainline - Interstate 94 | 415907 | 1107
3-P-2008 | 3 | Passing | Flexible | 07/27/2011 | Reclaimed |  | 14:53:27 | 111500 | Clay | Rutting | Inside | 0.1874 | 0 | 0.1641 | 0 | 3.8955 | 0 |  | 07/15/2008 |  | MnROAD Mainline - Interstate 94 | 415907 | 1107
3-P-2008 | 3 | Passing | Flexible | 07/27/2011 | Reclaimed |  | 14:52:52 | 111450 | Clay | Rutting | Outside | 0.2012 | 0.0056 | 0.005 | 0 | 9.1247 | 11.7288 |  | 07/15/2008 |  | MnROAD Mainline - Interstate 94 | 415907 | 1107
3-P-2008 | 3 | Passing | Flexible | 07/27/2011 | Reclaimed |  | 14:52:52 | 111450 | Clay | Rutting | Inside | 0.1166 | 0 | 0.0026 | 0 | 3.8122 | 0 |  | 07/15/2008 |  | MnROAD Mainline - Interstate 94 | 415907 | 1107
3-P-2008 | 3 | Passing | Flexible | 07/27/2011 | Reclaimed |  | 14:57:36 | 111850 | Clay | Rutting | Outside | 0.2197 | 0.0031 | 0.0039 | 0 | 10.1038 | 11.9997 |  | 07/15/2008 |  | MnROAD Mainline - Interstate 94 | 415907 | 1107
3-D-2008 | 3 | Driving | Flexible | 09/23/2011 | Reclaimed |  | 12:03:13 | 111900 | Clay | Rutting | Outside | 0.0495 | 0 | 0.028 | 0 | -10.2288 | 0 |  | 07/15/2008 |  | MnROAD Mainline - Interstate 94 | 1524393 | 1165
3-D-2008 | 3 | Driving | Flexible | 09/23/2011 | Reclaimed |  | 12:03:13 | 111900 | Clay | Rutting | Inside | 0.1039 | 0 | 0.1171 | 0 | -4.6872 | 0 |  | 07/15/2008 |  | MnROAD Mainline - Interstate 94 | 1524393 | 1165
3-D-2008 | 3 | Driving | Flexible | 09/23/2011 | Reclaimed |  | 12:04:00 | 111850 | Clay | Rutting | Outside | 0.0581 | 0 | 0.0062 | 0 | -8.958 | 0 |  | 07/15/2008 |  | MnROAD Mainline - Interstate 94 | 1524393 | 1165
3-D-2008 | 3 | Driving | Flexible | 09/23/2011 | Reclaimed |  | 12:04:00 | 111850 | Clay | Rutting | Inside | 0.2817 | 0 | 0.046 | 0 | -5.3955 | 0 |  | 07/15/2008 |  | MnROAD Mainline - Interstate 94 | 1524393 | 1165
3-D-2008 | 3 | Driving | Flexible | 09/23/2011 | Reclaimed |  | 12:04:48 | 111800 | Clay | Rutting | Outside | 0.0619 | 0 | 0 | 0 | -9.7705 | 0 |  | 07/15/2008 |  | MnROAD Mainline - Interstate 94 | 1524393 | 1165
3-D-2008 | 3 | Driving | Flexible | 09/23/2011 | Reclaimed |  | 12:04:48 | 111800 | Clay | Rutting | Inside | 0.227 | 0 | 0.0004 | 0 | -5.2288 | 0 |  | 07/15/2008 |  | MnROAD Mainline - Interstate 94 | 1524393 | 1165
3-D-2008 | 3 | Driving | Flexible | 09/23/2011 | Reclaimed |  | 12:05:34 | 111750 | Clay | Rutting | Outside | 0.0882 | 0 | 0.0208 | 0 | -9.4997 | 0 |  | 07/15/2008 |  | MnROAD Mainline - Interstate 94 | 1524393 | 1165
3-D-2008 | 3 | Driving | Flexible | 09/23/2011 | Reclaimed |  | 12:05:34 | 111750 | Clay | Rutting | Inside | 0.2876 | 0.0023 | 0.1272 | 0 | -4.6872 | -7.833 |  | 07/15/2008 |  | MnROAD Mainline - Interstate 94 | 1524393 | 1165
3-D-2008 | 3 | Driving | Flexible | 09/23/2011 | Reclaimed |  | 12:06:12 | 111700 | Clay | Rutting | Outside | 0.0819 | 0 | 0.0219 | 0 | -8.9163 | 0 |  | 07/15/2008 |  | MnROAD Mainline - Interstate 94 | 1524393 | 1165
3-D-2008 | 3 | Driving | Flexible | 09/23/2011 | Reclaimed |  | 12:06:12 | 111700 | Clay | Rutting | Inside | 0.2753 | 0 | 0.1552 | 0 | -4.9163 | 0 |  | 07/15/2008 |  | MnROAD Mainline - Interstate 94 | 1524393 | 1165
3-D-2008 | 3 | Driving | Flexible | 09/23/2011 | Reclaimed |  | 12:07:02 | 111650 | Clay | Rutting | Outside | 0.0737 | 0 | 0.0026 | 0 | -9.7288 | 0 |  | 07/15/2008 |  | MnROAD Mainline - Interstate 94 | 1524393 | 1165
3-D-2008 | 3 | Driving | Flexible | 09/23/2011 | Reclaimed |  | 12:07:02 | 111650 | Clay | Rutting | Inside | 0.369 | 0 | 0.0257 | 0 | -3.7288 | 0 |  | 07/15/2008 |  | MnROAD Mainline - Interstate 94 | 1524393 | 1165
3-D-2008 | 3 | Driving | Flexible | 09/14/2010 | Reclaimed |  | 7:34:41 | 111450 | Clay | Rutting | Inside | 0.2469 | 0 | 0.0261 | 0 | -4.5622 | 0 |  | 07/15/2008 |  | MnROAD Mainline - Interstate 94 | 1023005 | 791
3-D-2008 | 3 | Driving | Flexible | 09/14/2010 | Reclaimed |  | 7:33:49 | 111500 | Clay | Rutting | Outside | 0.0623 | 0 | 0.0101 | 0 | -8.8538 | 0 |  | 07/15/2008 |  | MnROAD Mainline - Interstate 94 | 1023005 | 791
3-D-2008 | 3 | Driving | Flexible | 09/14/2010 | Reclaimed |  | 7:33:49 | 111500 | Clay | Rutting | Inside | 0.2521 | 0 | 0.0648 | 0 | -4.1663 | 0 |  | 07/15/2008 |  | MnROAD Mainline - Interstate 94 | 1023005 | 791
3-D-2008 | 3 | Driving | Flexible | 09/14/2010 | Reclaimed |  | 7:32:59 | 111550 | Clay | Rutting | Outside | 0.0601 | 0 | 0.005 | 0 | -9.9997 | 0 |  | 07/15/2008 |  | MnROAD Mainline - Interstate 94 | 1023005 | 791
3-D-2008 | 3 | Driving | Flexible | 09/14/2010 | Reclaimed |  | 7:32:59 | 111550 | Clay | Rutting | Inside | 0.2772 | 0.0112 | 0.0503 | 0.0001 | -4.458 | -5.9163 |  | 07/15/2008 |  | MnROAD Mainline - Interstate 94 | 1023005 | 791
3-D-2008 | 3 | Driving | Flexible | 09/14/2010 | Reclaimed |  | 7:32:08 | 111600 | Clay | Rutting | Outside | 0.0483 | 0 | 0.0011 | 0 | -9.7288 | 0 |  | 07/15/2008 |  | MnROAD Mainline - Interstate 94 | 1023005 | 791
3-D-2008 | 3 | Driving | Flexible | 09/14/2010 | Reclaimed |  | 7:32:08 | 111600 | Clay | Rutting | Inside | 0.2522 | 0 | 0.0149 | 0 | -4.3538 | 0 |  | 07/15/2008 |  | MnROAD Mainline - Interstate 94 | 1023005 | 791
3-D-2008 | 3 | Driving | Flexible | 09/14/2010 | Reclaimed |  | 7:31:05 | 111650 | Clay | Rutting | Outside | 0.054 | 0 | 0.0001 | 0 | -9.7913 | 0 |  | 07/15/2008 |  | MnROAD Mainline - Interstate 94 | 1023005 | 791
3-D-2008 | 3 | Driving | Flexible | 09/14/2010 | Reclaimed |  | 7:31:05 | 111650 | Clay | Rutting | Inside | 0.3142 | 0 | 0.001 | 0 | -3.9372 | 0 |  | 07/15/2008 |  | MnROAD Mainline - Interstate 94 | 1023005 | 791
3-D-2008 | 3 | Driving | Flexible | 09/14/2010 | Reclaimed |  | 7:30:03 | 111700 | Clay | Rutting | Outside | 0.0781 | 0 | 0.0039 | 0 | -9.7288 | 0 |  | 07/15/2008 |  | MnROAD Mainline - Interstate 94 | 1023005 | 791
3-D-2008 | 3 | Driving | Flexible | 09/14/2010 | Reclaimed |  | 7:30:03 | 111700 | Clay | Rutting | Inside | 0.2315 | 0 | 0.0325 | 0 | -4.8538 | 0 |  | 07/15/2008 |  | MnROAD Mainline - Interstate 94 | 1023005 | 791
3-D-2008 | 3 | Driving | Flexible | 09/14/2010 | Reclaimed |  | 7:28:52 | 111750 | Clay | Rutting | Outside | 0.0648 | 0 | 0.0057 | 0 | -9.333 | 0 |  | 07/15/2008 |  | MnROAD Mainline - Interstate 94 | 1023005 | 791
3-D-2008 | 3 | Driving | Flexible | 09/14/2010 | Reclaimed |  | 7:28:52 | 111750 | Clay | Rutting | Inside | 0.2225 | 0 | 0.0379 | 0 | -3.7705 | 0 |  | 07/15/2008 |  | MnROAD Mainline - Interstate 94 | 1023005 | 791
3-D-2008 | 3 | Driving | Flexible | 09/14/2010 | Reclaimed |  | 7:27:42 | 111800 | Clay | Rutting | Outside | 0.0778 | 0 | 0.0219 | 0 | -9.7913 | 0 |  | 07/15/2008 |  | MnROAD Mainline - Interstate 94 | 1023005 | 791
3-D-2008 | 3 | Driving | Flexible | 09/14/2010 | Reclaimed |  | 7:27:42 | 111800 | Clay | Rutting | Inside | 0.2114 | 0 | 0.1211 | 0 | -5.2913 | 0 |  | 07/15/2008 |  | MnROAD Mainline - Interstate 94 | 1023005 | 791
3-D-2008 | 3 | Driving | Flexible | 09/14/2010 | Reclaimed |  | 7:26:23 | 111850 | Clay | Rutting | Outside | 0.0457 | 0 | 0.0053 | 0 | -9.8955 | 0 |  | 07/15/2008 |  | MnROAD Mainline - Interstate 94 | 1023005 | 791
3-D-2008 | 3 | Driving | Flexible | 09/14/2010 | Reclaimed |  | 7:26:23 | 111850 | Clay | Rutting | Inside | 0.2322 | 0 | 0.0444 | 0 | -4.9163 | 0 |  | 07/15/2008 |  | MnROAD Mainline - Interstate 94 | 1023005 | 791
3-P-2008 | 3 | Passing | Flexible | 09/14/2010 | Reclaimed |  | 7:36:11 | 111450 | Clay | Rutting | Inside | 0.1116 | 0 | 0.0245 | 0 | 3.6663 | 0 |  | 07/15/2008 |  | MnROAD Mainline - Interstate 94 | 252481 | 791
3-P-2008 | 3 | Passing | Flexible | 09/14/2010 | Reclaimed |  | 7:44:47 | 111900 | Clay | Rutting | Outside | 0.2331 | 0 | 0.0363 | 0 | 10.2497 | 0 |  | 07/15/2008 |  | MnROAD Mainline - Interstate 94 | 252481 | 791
3-P-2008 | 3 | Passing | Flexible | 09/14/2010 | Reclaimed |  | 7:44:27 | 111850 | Clay | Rutting | Outside | 0.1805 | 0 | 0.0315 | 0 | 9.9163 | 0 |  | 07/15/2008 |  | MnROAD Mainline - Interstate 94 | 252481 | 791
3-P-2008 | 3 | Passing | Flexible | 09/14/2010 | Reclaimed |  | 7:44:27 | 111850 | Clay | Rutting | Inside | 0.0702 | 0 | 0.0088 | 0 | 3.1663 | 0 |  | 07/15/2008 |  | MnROAD Mainline - Interstate 94 | 252481 | 791
3-P-2008 | 3 | Passing | Flexible | 09/14/2010 | Reclaimed |  | 7:42:42 | 111800 | Clay | Rutting | Outside | 0.1871 | 0 | 0.0164 | 0 | 9.7288 | 0 |  | 07/15/2008 |  | MnROAD Mainline - Interstate 94 | 252481 | 791
3-P-2008 | 3 | Passing | Flexible | 09/14/2010 | Reclaimed |  | 7:42:42 | 111800 | Clay | Rutting | Inside | 0.1619 | 0.0058 | 0.013 | 0 | 3.333 | 5.6872 |  | 07/15/2008 |  | MnROAD Mainline - Interstate 94 | 252481 | 791
3-P-2008 | 3 | Passing | Flexible | 09/14/2010 | Reclaimed |  | 7:41:37 | 111750 | Clay | Rutting | Outside | 0.1604 | 0 | 0.001 | 0 | 9.833 | 0 |  | 07/15/2008 |  | MnROAD Mainline - Interstate 94 | 252481 | 791
3-P-2008 | 3 | Passing | Flexible | 09/14/2010 | Reclaimed |  | 7:41:37 | 111750 | Clay | Rutting | Inside | 0.1121 | 0 | 0.0007 | 0 | 2.833 | 0 |  | 07/15/2008 |  | MnROAD Mainline - Interstate 94 | 252481 | 791
3-P-2008 | 3 | Passing | Flexible | 09/14/2010 | Reclaimed |  | 7:40:53 | 111700 | Clay | Rutting | Outside | 0.1829 | 0 | 0.0042 | 0 | 9.6663 | 0 |  | 07/15/2008 |  | MnROAD Mainline - Interstate 94 | 252481 | 791
3-P-2008 | 3 | Passing | Flexible | 09/14/2010 | Reclaimed |  | 7:40:53 | 111700 | Clay | Rutting | Inside | 0.166 | 0 | 0.0042 | 0 | 2.5205 | 0 |  | 07/15/2008 |  | MnROAD Mainline - Interstate 94 | 252481 | 791
3-P-2008 | 3 | Passing | Flexible | 09/14/2010 | Reclaimed |  | 7:39:58 | 111650 | Clay | Rutting | Outside | 0.2107 | 0 | 0.047 | 0 | 9.6455 | 0 |  | 07/15/2008 |  | MnROAD Mainline - Interstate 94 | 252481 | 791
3-P-2008 | 3 | Passing | Flexible | 09/14/2010 | Reclaimed |  | 7:39:58 | 111650 | Clay | Rutting | Inside | 0.1976 | 0 | 0.0439 | 0 | 2.6455 | 0 |  | 07/15/2008 |  | MnROAD Mainline - Interstate 94 | 252481 | 791
3-P-2008 | 3 | Passing | Flexible | 09/14/2010 | Reclaimed |  | 7:39:08 | 111600 | Clay | Rutting | Outside | 0.1722 | 0 | 0.0341 | 0 | 9.8122 | 0 |  | 07/15/2008 |  | MnROAD Mainline - Interstate 94 | 252481 | 791
3-P-2008 | 3 | Passing | Flexible | 09/14/2010 | Reclaimed |  | 7:39:08 | 111600 | Clay | Rutting | Inside | 0.1644 | 0 | 0.0286 | 0 | 2.958 | 0 |  | 07/15/2008 |  | MnROAD Mainline - Interstate 94 | 252481 | 791
3-P-2008 | 3 | Passing | Flexible | 09/14/2010 | Reclaimed |  | 7:38:15 | 111550 | Clay | Rutting | Outside | 0.183 | 0 | 0.0213 | 0 | 9.6247 | 0 |  | 07/15/2008 |  | MnROAD Mainline - Interstate 94 | 252481 | 791
3-P-2008 | 3 | Passing | Flexible | 09/14/2010 | Reclaimed |  | 7:38:15 | 111550 | Clay | Rutting | Inside | 0.1149 | 0 | 0.0122 | 0 | 3.1038 | 0 |  | 07/15/2008 |  | MnROAD Mainline - Interstate 94 | 252481 | 791
3-P-2008 | 3 | Passing | Flexible | 09/14/2010 | Reclaimed |  | 7:37:08 | 111500 | Clay | Rutting | Outside | 0.2276 | 0.0045 | 0.0356 | 0 | 10.4372 | 11.6038 |  | 07/15/2008 |  | MnROAD Mainline - Interstate 94 | 252481 | 791
3-P-2008 | 3 | Passing | Flexible | 09/14/2010 | Reclaimed |  | 7:37:08 | 111500 | Clay | Rutting | Inside | 0.1814 | 0.0003 | 0.0289 | 0 | 3.208 | 5.833 |  | 07/15/2008 |  | MnROAD Mainline - Interstate 94 | 252481 | 791
3-P-2008 | 3 | Passing | Flexible | 09/14/2010 | Reclaimed |  | 7:36:11 | 111450 | Clay | Rutting | Outside | 0.1695 | 0 | 0.0419 | 0 | 10.1872 | 0 |  | 07/15/2008 |  | MnROAD Mainline - Interstate 94 | 252481 | 791
3-P-2008 | 3 | Passing | Flexible | 09/14/2010 | Reclaimed |  | 7:44:47 | 111900 | Clay | Rutting | Inside | 0.1254 | 0 | 0.0159 | 0 | 2.8747 | 0 |  | 07/15/2008 |  | MnROAD Mainline - Interstate 94 | 252481 | 791
3-D-2008 | 3 | Driving | Flexible | 04/14/2011 | Reclaimed |  | 7:55:31 | 111600 | Clay | Rutting | Inside | 0.2616 | 0 | 0.016 | 0 | -4.4372 | 0 |  | 07/15/2008 |  | MnROAD Mainline - Interstate 94 | 1409880 | 1003
3-D-2008 | 3 | Driving | Flexible | 04/14/2011 | Reclaimed |  | 7:54:46 | 111650 | Clay | Rutting | Outside | 0.0645 | 0 | 0.0062 | 0 | -9.708 | 0 |  | 07/15/2008 |  | MnROAD Mainline - Interstate 94 | 1409880 | 1003
3-D-2008 | 3 | Driving | Flexible | 04/14/2011 | Reclaimed |  | 7:56:27 | 111550 | Clay | Rutting | Inside | 0.2876 | 0.0038 | 0.0807 | 0 | -4.5413 | -5.7705 |  | 07/15/2008 |  | MnROAD Mainline - Interstate 94 | 1409880 | 1003
3-D-2008 | 3 | Driving | Flexible | 04/14/2011 | Reclaimed |  | 7:56:27 | 111550 | Clay | Rutting | Outside | 0.053 | 0 | 0.0072 | 0 | -9.0622 | 0 |  | 07/15/2008 |  | MnROAD Mainline - Interstate 94 | 1409880 | 1003
3-D-2008 | 3 | Driving | Flexible | 04/14/2011 | Reclaimed |  | 7:58:10 | 111500 | Clay | Rutting | Inside | 0.2691 | 0.0024 | 0.0462 | 0 | -4.458 | -5.6872 |  | 07/15/2008 |  | MnROAD Mainline - Interstate 94 | 1409880 | 1003
3-D-2008 | 3 | Driving | Flexible | 04/14/2011 | Reclaimed |  | 7:58:10 | 111500 | Clay | Rutting | Outside | 0.0846 | 0 | 0.0073 | 0 | -8.9997 | 0 |  | 07/15/2008 |  | MnROAD Mainline - Interstate 94 | 1409880 | 1003
3-D-2008 | 3 | Driving | Flexible | 04/14/2011 | Reclaimed |  | 8:00:15 | 111450 | Clay | Rutting | Inside | 0.2651 | 0 | 0.0838 | 0 | -4.5205 | 0 |  | 07/15/2008 |  | MnROAD Mainline - Interstate 94 | 1409880 | 1003
3-D-2008 | 3 | Driving | Flexible | 04/14/2011 | Reclaimed |  | 8:00:15 | 111450 | Clay | Rutting | Outside | 0.0917 | 0 | 0.0114 | 0 | -9.208 | 0 |  | 07/15/2008 |  | MnROAD Mainline - Interstate 94 | 1409880 | 1003
3-D-2008 | 3 | Driving | Flexible | 04/14/2011 | Reclaimed |  | 7:55:31 | 111600 | Clay | Rutting | Outside | 0.0555 | 0.0014 | 0.0017 | 0 | -8.7288 | -11.1872 |  | 07/15/2008 |  | MnROAD Mainline - Interstate 94 | 1409880 | 1003
3-D-2008 | 3 | Driving | Flexible | 04/14/2011 | Reclaimed |  | 7:54:46 | 111650 | Clay | Rutting | Inside | 0.3475 | 0 | 0.0715 | 0 | -3.9997 | 0 |  | 07/15/2008 |  | MnROAD Mainline - Interstate 94 | 1409880 | 1003
3-D-2008 | 3 | Driving | Flexible | 04/14/2011 | Reclaimed |  | 7:53:52 | 111700 | Clay | Rutting | Outside | 0.0884 | 0 | 0.0067 | 0 | -9.4163 | 0 |  | 07/15/2008 |  | MnROAD Mainline - Interstate 94 | 1409880 | 1003
3-D-2008 | 3 | Driving | Flexible | 04/14/2011 | Reclaimed |  | 7:53:52 | 111700 | Clay | Rutting | Inside | 0.2253 | 0.0023 | 0.0437 | 0 | -4.9163 | -6.5622 |  | 07/15/2008 |  | MnROAD Mainline - Interstate 94 | 1409880 | 1003
3-D-2008 | 3 | Driving | Flexible | 04/14/2011 | Reclaimed |  | 7:53:36 | 111750 | Clay | Rutting | Outside | 0.0702 | 0 | 0.0066 | 0 | -9.6038 | 0 |  | 07/15/2008 |  | MnROAD Mainline - Interstate 94 | 1409880 | 1003
3-D-2008 | 3 | Driving | Flexible | 04/14/2011 | Reclaimed |  | 7:53:36 | 111750 | Clay | Rutting | Inside | 0.222 | 0 | 0.0623 | 0 | -4.7913 | 0 |  | 07/15/2008 |  | MnROAD Mainline - Interstate 94 | 1409880 | 1003
3-D-2008 | 3 | Driving | Flexible | 04/14/2011 | Reclaimed |  | 7:52:04 | 111800 | Clay | Rutting | Outside | 0.0669 | 0 | 0.0018 | 0 | -9.6663 | 0 |  | 07/15/2008 |  | MnROAD Mainline - Interstate 94 | 1409880 | 1003
3-D-2008 | 3 | Driving | Flexible | 04/14/2011 | Reclaimed |  | 7:52:04 | 111800 | Clay | Rutting | Inside | 0.211 | 0 | 0.0164 | 0 | -5.208 | 0 |  | 07/15/2008 |  | MnROAD Mainline - Interstate 94 | 1409880 | 1003
3-D-2008 | 3 | Driving | Flexible | 04/14/2011 | Reclaimed |  | 7:51:02 | 111850 | Clay | Rutting | Outside | 0.0529 | 0 | 0.014 | 0 | -9.8747 | 0 |  | 07/15/2008 |  | MnROAD Mainline - Interstate 94 | 1409880 | 1003
3-D-2008 | 3 | Driving | Flexible | 04/14/2011 | Reclaimed |  | 7:51:02 | 111850 | Clay | Rutting | Inside | 0.2402 | 0.0017 | 0.1202 | 0 | -4.9997 | -7.4372 |  | 07/15/2008 |  | MnROAD Mainline - Interstate 94 | 1409880 | 1003
3-D-2008 | 3 | Driving | Flexible | 04/14/2011 | Reclaimed |  | 7:49:59 | 111900 | Clay | Rutting | Outside | 0.075 | 0 | 0.0087 | 0 | -10.1247 | 0 |  | 07/15/2008 |  | MnROAD Mainline - Interstate 94 | 1409880 | 1003
3-D-2008 | 3 | Driving | Flexible | 04/14/2011 | Reclaimed |  | 7:49:59 | 111900 | Clay | Rutting | Inside | 0.0971 | 0 | 0.022 | 0 | -4.458 | 0 |  | 07/15/2008 |  | MnROAD Mainline - Interstate 94 | 1409880 | 1003
3-P-2008 | 3 | Passing | Flexible | 04/14/2011 | Reclaimed |  | 8:05:26 | 111750 | Clay | Rutting | Inside | 0.1026 | 0 | 0.0168 | 0 | 2.6663 | 0 |  | 07/15/2008 |  | MnROAD Mainline - Interstate 94 | 358257 | 1003
3-P-2008 | 3 | Passing | Flexible | 04/14/2011 | Reclaimed |  | 8:00:55 | 111450 | Clay | Rutting | Inside | 0.0818 | 0 | 0.05 | 0 | 3.7705 | 0 |  | 07/15/2008 |  | MnROAD Mainline - Interstate 94 | 358257 | 1003
3-P-2008 | 3 | Passing | Flexible | 04/14/2011 | Reclaimed |  | 8:06:15 | 111800 | Clay | Rutting | Inside | 0.1481 | 0 | 0.0093 | 0 | 2.958 | 0 |  | 07/15/2008 |  | MnROAD Mainline - Interstate 94 | 358257 | 1003
3-P-2008 | 3 | Passing | Flexible | 04/14/2011 | Reclaimed |  | 8:06:15 | 111800 | Clay | Rutting | Outside | 0.1865 | 0 | 0.0136 | 0 | 9.3122 | 0 |  | 07/15/2008 |  | MnROAD Mainline - Interstate 94 | 358257 | 1003
3-P-2008 | 3 | Passing | Flexible | 04/14/2011 | Reclaimed |  | 8:07:14 | 111850 | Clay | Rutting | Inside | 0.1289 | 0 | 0.0165 | 0 | 2.6038 | 0 |  | 07/15/2008 |  | MnROAD Mainline - Interstate 94 | 358257 | 1003
3-P-2008 | 3 | Passing | Flexible | 04/14/2011 | Reclaimed |  | 8:07:14 | 111850 | Clay | Rutting | Outside | 0.1832 | 0 | 0.0248 | 0 | 10.1872 | 0 |  | 07/15/2008 |  | MnROAD Mainline - Interstate 94 | 358257 | 1003
3-P-2008 | 3 | Passing | Flexible | 04/14/2011 | Reclaimed |  | 8:07:52 | 111900 | Clay | Rutting | Inside | 0.1151 | 0 | 0.0038 | 0 | 2.6038 | 0 |  | 07/15/2008 |  | MnROAD Mainline - Interstate 94 | 358257 | 1003
4-D-2008 | 4 | Driving | Flexible | 09/23/2011 | Reclaimed |  | 11:46:04 | 112150 | Clay | Rutting | Outside | 0.1962 | 0 | 0.0198 | 0 | -9.9997 | 0 |  | 07/09/2008 |  | MnROAD Mainline - Interstate 94 | 1524393 | 1171
4-D-2008 | 4 | Driving | Flexible | 09/23/2011 | Reclaimed |  | 11:46:04 | 112150 | Clay | Rutting | Inside | 0.3077 | 0 | 0.0444 | 0 | -3.7497 | 0 |  | 07/09/2008 |  | MnROAD Mainline - Interstate 94 | 1524393 | 1171
4-D-2008 | 4 | Driving | Flexible | 09/23/2011 | Reclaimed |  | 11:46:59 | 112100 | Clay | Rutting | Outside | 0.1574 | 0 | 0.0038 | 0 | -9.8538 | 0 |  | 07/09/2008 |  | MnROAD Mainline - Interstate 94 | 1524393 | 1171
4-D-2008 | 4 | Driving | Flexible | 09/23/2011 | Reclaimed |  | 11:46:59 | 112100 | Clay | Rutting | Inside | 0.2819 | 0 | 0.0105 | 0 | -3.6038 | 0 |  | 07/09/2008 |  | MnROAD Mainline - Interstate 94 | 1524393 | 1171
4-D-2008 | 4 | Driving | Flexible | 09/23/2011 | Reclaimed |  | 11:47:44 | 112050 | Clay | Rutting | Outside | 0.2492 | 0 | 0.0155 | 0 | -10.208 | 0 |  | 07/09/2008 |  | MnROAD Mainline - Interstate 94 | 1524393 | 1171
4-D-2008 | 4 | Driving | Flexible | 09/23/2011 | Reclaimed |  | 11:47:44 | 112050 | Clay | Rutting | Inside | 0.2935 | 0 | 0.0261 | 0 | -3.3955 | 0 |  | 07/09/2008 |  | MnROAD Mainline - Interstate 94 | 1524393 | 1171
4-D-2008 | 4 | Driving | Flexible | 09/23/2011 | Reclaimed |  | 11:40:12 | 112450 | Clay | Rutting | Outside | 0.0356 | 0 | 0.001 | 0 | -10.5413 | 0 |  | 07/09/2008 |  | MnROAD Mainline - Interstate 94 | 1524393 | 1171
4-P-2008 | 4 | Passing | Flexible | 09/23/2011 | Reclaimed |  | 11:56:09 | 112500 | Clay | Rutting | Outside | 0.2581 | 0.0552 | 0.0513 | 0.0039 | 9.7497 | 10.958 |  | 07/09/2008 |  | MnROAD Mainline - Interstate 94 | 415907 | 1171
4-P-2008 | 4 | Passing | Flexible | 09/23/2011 | Reclaimed |  | 11:56:09 | 112500 | Clay | Rutting | Inside | 0.0592 | 0.0017 | 0.0106 | 0 | 3.1247 | 4.958 |  | 07/09/2008 |  | MnROAD Mainline - Interstate 94 | 415907 | 1171
4-P-2008 | 4 | Passing | Flexible | 09/23/2011 | Reclaimed |  | 11:55:17 | 112450 | Clay | Rutting | Outside | 0.2476 | 0.0153 | 0.0069 | 0 | 9.7497 | 11.4997 |  | 07/09/2008 |  | MnROAD Mainline - Interstate 94 | 415907 | 1171
4-P-2008 | 4 | Passing | Flexible | 09/23/2011 | Reclaimed |  | 11:55:17 | 112450 | Clay | Rutting | Inside | 0.0182 | 0 | 0.0002 | 0 | 1.9788 | 0 |  | 07/09/2008 |  | MnROAD Mainline - Interstate 94 | 415907 | 1171
4-P-2008 | 4 | Passing | Flexible | 09/23/2011 | Reclaimed |  | 11:54:28 | 112400 | Clay | Rutting | Outside | 0.2012 | 0.0001 | 0.0183 | 0 | 10.3955 | 12.083 |  | 07/09/2008 |  | MnROAD Mainline - Interstate 94 | 415907 | 1171
4-P-2008 | 4 | Passing | Flexible | 09/23/2011 | Reclaimed |  | 11:54:28 | 112400 | Clay | Rutting | Inside | 0.0607 | 0 | 0.0048 | 0 | 4.3955 | 0 |  | 07/09/2008 |  | MnROAD Mainline - Interstate 94 | 415907 | 1171
4-P-2008 | 4 | Passing | Flexible | 09/23/2011 | Reclaimed |  | 11:53:41 | 112350 | Clay | Rutting | Outside | 0.4167 | 0.0616 | 0.0016 | 0.0001 | 9.8538 | 10.7497 |  | 07/09/2008 |  | MnROAD Mainline - Interstate 94 | 415907 | 1171
4-P-2008 | 4 | Passing | Flexible | 09/23/2011 | Reclaimed |  | 11:53:41 | 112350 | Clay | Rutting | Inside | 0.0497 | 0 | 0.0002 | 0 | 4.3955 | 0 |  | 07/09/2008 |  | MnROAD Mainline - Interstate 94 | 415907 | 1171
4-P-2008 | 4 | Passing | Flexible | 09/23/2011 | Reclaimed |  | 11:52:44 | 112300 | Clay | Rutting | Outside | 0.4158 | 0.0555 | 0.0046 | 0.0003 | 9.9788 | 10.9788 |  | 07/09/2008 |  | MnROAD Mainline - Interstate 94 | 415907 | 1171
4-P-2008 | 4 | Passing | Flexible | 09/23/2011 | Reclaimed |  | 11:52:44 | 112300 | Clay | Rutting | Inside | 0.1215 | 0 | 0.0011 | 0 | 4.9163 | 0 |  | 07/09/2008 |  | MnROAD Mainline - Interstate 94 | 415907 | 1171
4-P-2008 | 4 | Passing | Flexible | 09/23/2011 | Reclaimed |  | 11:51:54 | 112250 | Clay | Rutting | Outside | 0.3457 | 0.0957 | 0.0378 | 0.0051 | 10.0622 | 10.6247 |  | 07/09/2008 |  | MnROAD Mainline - Interstate 94 | 415907 | 1171
4-P-2008 | 4 | Passing | Flexible | 09/23/2011 | Reclaimed |  | 11:51:54 | 112250 | Clay | Rutting | Inside | 0.0976 | 0 | 0.0092 | 0 | 3.9163 | 0 |  | 07/09/2008 |  | MnROAD Mainline - Interstate 94 | 415907 | 1171
4-P-2008 | 4 | Passing | Flexible | 09/23/2011 | Reclaimed |  | 11:51:01 | 112200 | Clay | Rutting | Outside | 0.3004 | 0.0605 | 0.0099 | 0.0006 | 10.0622 | 11.1247 |  | 07/09/2008 |  | MnROAD Mainline - Interstate 94 | 415907 | 1171
4-P-2008 | 4 | Passing | Flexible | 09/23/2011 | Reclaimed |  | 11:51:01 | 112200 | Clay | Rutting | Inside | 0.0939 | 0 | 0.0019 | 0 | 3.4163 | 0 |  | 07/09/2008 |  | MnROAD Mainline - Interstate 94 | 415907 | 1171
4-P-2008 | 4 | Passing | Flexible | 09/23/2011 | Reclaimed |  | 11:50:11 | 112150 | Clay | Rutting | Outside | 0.2905 | 0 | 0.0473 | 0 | 9.8747 | 0 |  | 07/09/2008 |  | MnROAD Mainline - Interstate 94 | 415907 | 1171
4-P-2008 | 4 | Passing | Flexible | 09/23/2011 | Reclaimed |  | 11:50:11 | 112150 | Clay | Rutting | Inside | 0.077 | 0 | 0.0092 | 0 | 3.6663 | 0 |  | 07/09/2008 |  | MnROAD Mainline - Interstate 94 | 415907 | 1171
4-P-2008 | 4 | Passing | Flexible | 09/23/2011 | Reclaimed |  | 11:49:23 | 112100 | Clay | Rutting | Outside | 0.271 | 0.0396 | 0.0179 | 0.0007 | 10.8538 | 11.7705 |  | 07/09/2008 |  | MnROAD Mainline - Interstate 94 | 415907 | 1171
4-P-2008 | 4 | Passing | Flexible | 09/23/2011 | Reclaimed |  | 11:49:23 | 112100 | Clay | Rutting | Inside | 0.0999 | 0 | 0.0052 | 0 | 4.3747 | 0 |  | 07/09/2008 |  | MnROAD Mainline - Interstate 94 | 415907 | 1171
4-P-2008 | 4 | Passing | Flexible | 09/23/2011 | Reclaimed |  | 11:48:39 | 112050 | Clay | Rutting | Inside | 0.1256 | 0 | 0.0139 | 0 | 3.8955 | 0 |  | 07/09/2008 |  | MnROAD Mainline - Interstate 94 | 415907 | 1171
4-P-2008 | 4 | Passing | Flexible | 09/23/2011 | Reclaimed |  | 11:48:39 | 112050 | Clay | Rutting | Outside | 0.3349 | 0.0895 | 0.0476 | 0.0047 | 10.2497 | 10.9163 |  | 07/09/2008 |  | MnROAD Mainline - Interstate 94 | 415907 | 1171
4-P-2008 | 4 | Passing | Flexible | 04/14/2011 | Reclaimed |  | 7:21:22 | 112300 | Clay | Rutting | Inside | 0.0999 | 0 | 0.0039 | 0 | 4.8538 | 0 |  | 07/09/2008 |  | MnROAD Mainline - Interstate 94 | 358257 | 1009
4-P-2008 | 4 | Passing | Flexible | 04/14/2011 | Reclaimed |  | 7:20:15 | 112250 | Clay | Rutting | Outside | 0.2812 | 0 | 0.0174 | 0 | 9.8747 | 0 |  | 07/09/2008 |  | MnROAD Mainline - Interstate 94 | 358257 | 1009
4-P-2008 | 4 | Passing | Flexible | 04/14/2011 | Reclaimed |  | 7:20:15 | 112250 | Clay | Rutting | Inside | 0.0815 | 0 | 0.0043 | 0 | 3.833 | 0 |  | 07/09/2008 |  | MnROAD Mainline - Interstate 94 | 358257 | 1009
4-P-2008 | 4 | Passing | Flexible | 04/14/2011 | Reclaimed |  | 7:19:03 | 112200 | Clay | Rutting | Outside | 0.2637 | 0.0296 | 0.0088 | 0.0001 | 9.6663 | 11.7705 |  | 07/09/2008 |  | MnROAD Mainline - Interstate 94 | 358257 | 1009
4-P-2008 | 4 | Passing | Flexible | 04/14/2011 | Reclaimed |  | 7:19:03 | 112200 | Clay | Rutting | Inside | 0.0658 | 0 | 0.0013 | 0 | 3.3747 | 0 |  | 07/09/2008 |  | MnROAD Mainline - Interstate 94 | 358257 | 1009
4-P-2008 | 4 | Passing | Flexible | 04/14/2011 | Reclaimed |  | 7:17:57 | 112150 | Clay | Rutting | Outside | 0.2172 | 0 | 0.0104 | 0 | 10.083 | 0 |  | 07/09/2008 |  | MnROAD Mainline - Interstate 94 | 358257 | 1009
4-P-2008 | 4 | Passing | Flexible | 04/14/2011 | Reclaimed |  | 7:17:57 | 112150 | Clay | Rutting | Inside | 0.0465 | 0 | 0.0015 | 0 | 3.7288 | 0 |  | 07/09/2008 |  | MnROAD Mainline - Interstate 94 | 358257 | 1009
4-P-2008 | 4 | Passing | Flexible | 04/14/2011 | Reclaimed |  | 7:16:54 | 112100 | Clay | Rutting | Outside | 0.2039 | 0.0088 | 0.022 | 0.0001 | 10.708 | 11.8122 |  | 07/09/2008 |  | MnROAD Mainline - Interstate 94 | 358257 | 1009
4-P-2008 | 4 | Passing | Flexible | 04/14/2011 | Reclaimed |  | 7:16:54 | 112100 | Clay | Rutting | Inside | 0.0726 | 0 | 0.0054 | 0 | 3.8955 | 0 |  | 07/09/2008 |  | MnROAD Mainline - Interstate 94 | 358257 | 1009
4-P-2008 | 4 | Passing | Flexible | 04/14/2011 | Reclaimed |  | 7:15:46 | 112050 | Clay | Rutting | Outside | 0.2719 | 0 | 0.0381 | 0 | 10.0413 | 0 |  | 07/09/2008 |  | MnROAD Mainline - Interstate 94 | 358257 | 1009
4-P-2008 | 4 | Passing | Flexible | 04/14/2011 | Reclaimed |  | 7:15:46 | 112050 | Clay | Rutting | Inside | 0.0888 | 0 | 0.0091 | 0 | 3.7497 | 0 |  | 07/09/2008 |  | MnROAD Mainline - Interstate 94 | 358257 | 1009
4-D-2008 | 4 | Driving | Flexible | 07/27/2011 | Reclaimed |  | 15:02:35 | 112500 | Clay | Rutting | Inside | 0.3076 | 0 | 0.0365 | 0 | -3.8122 | 0 |  | 07/09/2008 |  | MnROAD Mainline - Interstate 94 | 1524393 | 1113
4-D-2008 | 4 | Driving | Flexible | 07/27/2011 | Reclaimed |  | 15:03:25 | 112450 | Clay | Rutting | Outside | 0.0434 | 0 | 0.0022 | 0 | -9.1663 | 0 |  | 07/09/2008 |  | MnROAD Mainline - Interstate 94 | 1524393 | 1113
4-D-2008 | 4 | Driving | Flexible | 07/27/2011 | Reclaimed |  | 15:03:25 | 112450 | Clay | Rutting | Inside | 0.2557 | 0 | 0.022 | 0 | -3.9372 | 0 |  | 07/09/2008 |  | MnROAD Mainline - Interstate 94 | 1524393 | 1113
4-D-2008 | 4 | Driving | Flexible | 07/27/2011 | Reclaimed |  | 15:04:10 | 112400 | Clay | Rutting | Outside | 0.1357 | 0 | 0.0083 | 0 | -9.0413 | 0 |  | 07/09/2008 |  | MnROAD Mainline - Interstate 94 | 1524393 | 1113
4-D-2008 | 4 | Driving | Flexible | 07/27/2011 | Reclaimed |  | 15:04:10 | 112400 | Clay | Rutting | Inside | 0.3506 | 0 | 0.0286 | 0 | -3.3955 | 0 |  | 07/09/2008 |  | MnROAD Mainline - Interstate 94 | 1524393 | 1113
4-D-2008 | 4 | Driving | Flexible | 07/27/2011 | Reclaimed |  | 15:05:10 | 112350 | Clay | Rutting | Outside | 0.1762 | 0 | 0.0142 | 0 | -10.1455 | 0 |  | 07/09/2008 |  | MnROAD Mainline - Interstate 94 | 1524393 | 1113
4-D-2008 | 4 | Driving | Flexible | 07/27/2011 | Reclaimed |  | 15:05:10 | 112350 | Clay | Rutting | Inside | 0.2587 | 0 | 0.033 | 0 | -3.4372 | 0 |  | 07/09/2008 |  | MnROAD Mainline - Interstate 94 | 1524393 | 1113
4-D-2008 | 4 | Driving | Flexible | 07/27/2011 | Reclaimed |  | 15:06:00 | 112300 | Clay | Rutting | Outside | 0.2354 | 0 | 0.0215 | 0 | -9.1455 | 0 |  | 07/09/2008 |  | MnROAD Mainline - Interstate 94 | 1524393 | 1113
4-D-2008 | 4 | Driving | Flexible | 07/27/2011 | Reclaimed |  | 15:06:00 | 112300 | Clay | Rutting | Inside | 0.5573 | 0 | 0.0712 | 0 | -2.9788 | 0 |  | 07/09/2008 |  | MnROAD Mainline - Interstate 94 | 1524393 | 1113
4-D-2008 | 4 | Driving | Flexible | 07/27/2011 | Reclaimed |  | 15:06:49 | 112250 | Clay | Rutting | Outside | 0.0927 | 0 | 0.0052 | 0 | -9.458 | 0 |  | 07/09/2008 |  | MnROAD Mainline - Interstate 94 | 1524393 | 1113
4-D-2008 | 4 | Driving | Flexible | 07/27/2011 | Reclaimed |  | 15:06:49 | 112250 | Clay | Rutting | Inside | 0.3122 | 0 | 0.0228 | 0 | -3.6455 | 0 |  | 07/09/2008 |  | MnROAD Mainline - Interstate 94 | 1524393 | 1113
4-D-2008 | 4 | Driving | Flexible | 07/27/2011 | Reclaimed |  | 15:07:41 | 112200 | Clay | Rutting | Outside | 0.105 | 0 | 0.0065 | 0 | -9.2497 | 0 |  | 07/09/2008 |  | MnROAD Mainline - Interstate 94 | 1524393 | 1113
4-D-2008 | 4 | Driving | Flexible | 07/27/2011 | Reclaimed |  | 15:07:41 | 112200 | Clay | Rutting | Inside | 0.2646 | 0 | 0.0307 | 0 | -3.333 | 0 |  | 07/09/2008 |  | MnROAD Mainline - Interstate 94 | 1524393 | 1113
4-D-2008 | 4 | Driving | Flexible | 07/27/2011 | Reclaimed |  | 15:08:38 | 112150 | Clay | Rutting | Outside | 0.19 | 0 | 0.0083 | 0 | -10.1872 | 0 |  | 07/09/2008 |  | MnROAD Mainline - Interstate 94 | 1524393 | 1113
4-D-2008 | 4 | Driving | Flexible | 07/27/2011 | Reclaimed |  | 15:08:38 | 112150 | Clay | Rutting | Inside | 0.2806 | 0 | 0.0184 | 0 | -3.958 | 0 |  | 07/09/2008 |  | MnROAD Mainline - Interstate 94 | 1524393 | 1113
4-D-2008 | 4 | Driving | Flexible | 07/27/2011 | Reclaimed |  | 15:09:40 | 112100 | Clay | Rutting | Outside | 0.1393 | 0 | 0.0052 | 0 | -9.708 | 0 |  | 07/09/2008 |  | MnROAD Mainline - Interstate 94 | 1524393 | 1113
4-D-2008 | 4 | Driving | Flexible | 07/27/2011 | Reclaimed |  | 15:09:40 | 112100 | Clay | Rutting | Inside | 0.2564 | 0 | 0.0162 | 0 | -3.458 | 0 |  | 07/09/2008 |  | MnROAD Mainline - Interstate 94 | 1524393 | 1113
4-D-2008 | 4 | Driving | Flexible | 07/27/2011 | Reclaimed |  | 15:02:35 | 112500 | Clay | Rutting | Outside | 0.1146 | 0 | 0.0129 | 0 | -9.4163 | 0 |  | 07/09/2008 |  | MnROAD Mainline - Interstate 94 | 1524393 | 1113
4-D-2008 | 4 | Driving | Flexible | 07/27/2011 | Reclaimed |  | 15:10:41 | 112050 | Clay | Rutting | Inside | 0.291 | 0 | 0.0146 | 0 | -3.6872 | 0 |  | 07/09/2008 |  | MnROAD Mainline - Interstate 94 | 1524393 | 1113
4-D-2008 | 4 | Driving | Flexible | 07/27/2011 | Reclaimed |  | 15:10:41 | 112050 | Clay | Rutting | Outside | 0.2649 | 0 | 0.0095 | 0 | -10.2705 | 0 |  | 07/09/2008 |  | MnROAD Mainline - Interstate 94 | 1524393 | 1113
4-P-2008 | 4 | Passing | Flexible | 07/27/2011 | Reclaimed |  | 15:16:12 | 112250 | Clay | Rutting | Outside | 0.3519 | 0.076 | 0.0174 | 0.0016 | 9.9372 | 10.6663 |  | 07/09/2008 |  | MnROAD Mainline - Interstate 94 | 415907 | 1113
4-P-2008 | 4 | Passing | Flexible | 07/27/2011 | Reclaimed |  | 15:16:55 | 112300 | Clay | Rutting | Inside | 0.1248 | 0 | 0.0099 | 0 | 4.8955 | 0 |  | 07/09/2008 |  | MnROAD Mainline - Interstate 94 | 415907 | 1113
4-P-2008 | 4 | Passing | Flexible | 07/27/2011 | Reclaimed |  | 15:16:55 | 112300 | Clay | Rutting | Outside | 0.4206 | 0.0622 | 0.0411 | 0.0021 | 10.0205 | 10.9372 |  | 07/09/2008 |  | MnROAD Mainline - Interstate 94 | 415907 | 1113
4-P-2008 | 4 | Passing | Flexible | 07/27/2011 | Reclaimed |  | 15:17:41 | 112350 | Clay | Rutting | Inside | 0.0486 | 0 | 0.0026 | 0 | 3.5205 | 0 |  | 07/09/2008 |  | MnROAD Mainline - Interstate 94 | 415907 | 1113
4-P-2008 | 4 | Passing | Flexible | 07/27/2011 | Reclaimed |  | 15:17:41 | 112350 | Clay | Rutting | Outside | 0.4081 | 0.0599 | 0.0238 | 0.0016 | 9.8747 | 11.5413 |  | 07/09/2008 |  | MnROAD Mainline - Interstate 94 | 415907 | 1113
4-P-2008 | 4 | Passing | Flexible | 07/27/2011 | Reclaimed |  | 15:18:19 | 112400 | Clay | Rutting | Inside | 0.0642 | 0 | 0.0028 | 0 | 3.7705 | 0 |  | 07/09/2008 |  | MnROAD Mainline - Interstate 94 | 415907 | 1113
4-P-2008 | 4 | Passing | Flexible | 07/27/2011 | Reclaimed |  | 15:18:19 | 112400 | Clay | Rutting | Outside | 0.1925 | 0 | 0.0093 | 0 | 10.2288 | 0 |  | 07/09/2008 |  | MnROAD Mainline - Interstate 94 | 415907 | 1113
4-P-2008 | 4 | Passing | Flexible | 07/27/2011 | Reclaimed |  | 15:19:28 | 112450 | Clay | Rutting | Inside | 0.041 | 0 | 0.0052 | 0 | 3.208 | 0 |  | 07/09/2008 |  | MnROAD Mainline - Interstate 94 | 415907 | 1113
4-P-2008 | 4 | Passing | Flexible | 07/27/2011 | Reclaimed |  | 15:19:28 | 112450 | Clay | Rutting | Outside | 0.2829 | 0.0056 | 0.0427 | 0 | 9.8747 | 11.7497 |  | 07/09/2008 |  | MnROAD Mainline - Interstate 94 | 415907 | 1113
4-P-2008 | 4 | Passing | Flexible | 07/27/2011 | Reclaimed |  | 15:20:25 | 112500 | Clay | Rutting | Inside | 0.0561 | 0 | 0.0078 | 0 | 3.2497 | 0 |  | 07/09/2008 |  | MnROAD Mainline - Interstate 94 | 415907 | 1113
4-P-2008 | 4 | Passing | Flexible | 07/27/2011 | Reclaimed |  | 15:20:25 | 112500 | Clay | Rutting | Outside | 0.2741 | 0.0617 | 0.0584 | 0.0049 | 9.7705 | 11.1663 |  | 07/09/2008 |  | MnROAD Mainline - Interstate 94 | 415907 | 1113
4-P-2008 | 4 | Passing | Flexible | 07/27/2011 | Reclaimed |  | 15:12:02 | 112050 | Clay | Rutting | Inside | 0.1272 | 0 | 0.0154 | 0 | 3.9163 | 0 |  | 07/09/2008 |  | MnROAD Mainline - Interstate 94 | 415907 | 1113
4-P-2008 | 4 | Passing | Flexible | 07/27/2011 | Reclaimed |  | 15:12:02 | 112050 | Clay | Rutting | Outside | 0.3436 | 0.0675 | 0.057 | 0.0037 | 10.2497 | 11.0622 |  | 07/09/2008 |  | MnROAD Mainline - Interstate 94 | 415907 | 1113
4-P-2008 | 4 | Passing | Flexible | 07/27/2011 | Reclaimed |  | 15:12:58 | 112100 | Clay | Rutting | Inside | 0.0929 | 0 | 0.0168 | 0 | 4.4997 | 0 |  | 07/09/2008 |  | MnROAD Mainline - Interstate 94 | 415907 | 1113
4-P-2008 | 4 | Passing | Flexible | 07/27/2011 | Reclaimed |  | 15:12:58 | 112100 | Clay | Rutting | Outside | 0.2779 | 0.0297 | 0.0627 | 0.0011 | 10.8955 | 11.7705 |  | 07/09/2008 |  | MnROAD Mainline - Interstate 94 | 415907 | 1113
4-P-2008 | 4 | Passing | Flexible | 07/27/2011 | Reclaimed |  | 15:14:05 | 112150 | Clay | Rutting | Inside | 0.073 | 0 | 0.0011 | 0 | 4.0413 | 0 |  | 07/09/2008 |  | MnROAD Mainline - Interstate 94 | 415907 | 1113
4-P-2008 | 4 | Passing | Flexible | 07/27/2011 | Reclaimed |  | 15:14:05 | 112150 | Clay | Rutting | Outside | 0.2981 | 0 | 0.0057 | 0 | 10.0205 | 0 |  | 07/09/2008 |  | MnROAD Mainline - Interstate 94 | 415907 | 1113
4-P-2008 | 4 | Passing | Flexible | 07/27/2011 | Reclaimed |  | 15:15:04 | 112200 | Clay | Rutting | Inside | 0.0839 | 0 | 0.0088 | 0 | 3.458 | 0 |  | 07/09/2008 |  | MnROAD Mainline - Interstate 94 | 415907 | 1113
4-P-2008 | 4 | Passing | Flexible | 07/27/2011 | Reclaimed |  | 15:15:04 | 112200 | Clay | Rutting | Outside | 0.3127 | 0.0426 | 0.0472 | 0.0022 | 10.2705 | 11.3122 |  | 07/09/2008 |  | MnROAD Mainline - Interstate 94 | 415907 | 1113
4-P-2008 | 4 | Passing | Flexible | 07/27/2011 | Reclaimed |  | 15:16:12 | 112250 | Clay | Rutting | Inside | 0.0895 | 0 | 0.0037 | 0 | 3.9997 | 0 |  | 07/09/2008 |  | MnROAD Mainline - Interstate 94 | 415907 | 1113
4-D-2008 | 4 | Driving | Flexible | 09/23/2011 | Reclaimed |  | 11:38:27 | 112500 | Clay | Rutting | Inside | 0.2911 | 0 | 0.027 | 0 | -3.9163 | 0 |  | 07/09/2008 |  | MnROAD Mainline - Interstate 94 | 1524393 | 1171
4-D-2008 | 4 | Driving | Flexible | 09/23/2011 | Reclaimed |  | 11:38:27 | 112500 | Clay | Rutting | Outside | 0.0897 | 0 | 0.0074 | 0 | -9.3747 | 0 |  | 07/09/2008 |  | MnROAD Mainline - Interstate 94 | 1524393 | 1171
4-D-2008 | 4 | Driving | Flexible | 09/23/2011 | Reclaimed |  | 11:40:12 | 112450 | Clay | Rutting | Inside | 0.2312 | 0 | 0.0084 | 0 | -3.9372 | 0 |  | 07/09/2008 |  | MnROAD Mainline - Interstate 94 | 1524393 | 1171
4-D-2008 | 4 | Driving | Flexible | 09/23/2011 | Reclaimed |  | 11:41:07 | 112400 | Clay | Rutting | Outside | 0.1425 | 0 | 0.0097 | 0 | -9.8955 | 0 |  | 07/09/2008 |  | MnROAD Mainline - Interstate 94 | 1524393 | 1171
4-D-2008 | 4 | Driving | Flexible | 09/23/2011 | Reclaimed |  | 11:41:07 | 112400 | Clay | Rutting | Inside | 0.3468 | 0 | 0.0327 | 0 | -3.4372 | 0 |  | 07/09/2008 |  | MnROAD Mainline - Interstate 94 | 1524393 | 1171
4-D-2008 | 4 | Driving | Flexible | 09/23/2011 | Reclaimed |  | 11:42:04 | 112350 | Clay | Rutting | Outside | 0.1698 | 0 | 0.0011 | 0 | -9.9997 | 0 |  | 07/09/2008 |  | MnROAD Mainline - Interstate 94 | 1524393 | 1171
4-D-2008 | 4 | Driving | Flexible | 09/23/2011 | Reclaimed |  | 11:42:04 | 112350 | Clay | Rutting | Inside | 0.2528 | 0 | 0.0024 | 0 | -3.6247 | 0 |  | 07/09/2008 |  | MnROAD Mainline - Interstate 94 | 1524393 | 1171
4-D-2008 | 4 | Driving | Flexible | 09/23/2011 | Reclaimed |  | 11:43:04 | 112300 | Clay | Rutting | Outside | 0.2192 | 0 | 0.0025 | 0 | -9.1038 | 0 |  | 07/09/2008 |  | MnROAD Mainline - Interstate 94 | 1524393 | 1171
4-D-2008 | 4 | Driving | Flexible | 09/23/2011 | Reclaimed |  | 11:43:04 | 112300 | Clay | Rutting | Inside | 0.5088 | 0.034 | 0.0082 | 0.0001 | -2.833 | -5.4163 |  | 07/09/2008 |  | MnROAD Mainline - Interstate 94 | 1524393 | 1171
4-D-2008 | 4 | Driving | Flexible | 09/23/2011 | Reclaimed |  | 11:44:21 | 112250 | Clay | Rutting | Outside | 0.0917 | 0 | 0.0079 | 0 | -9.3538 | 0 |  | 07/09/2008 |  | MnROAD Mainline - Interstate 94 | 1524393 | 1171
4-D-2008 | 4 | Driving | Flexible | 09/23/2011 | Reclaimed |  | 11:44:21 | 112250 | Clay | Rutting | Inside | 0.3018 | 0 | 0.0347 | 0 | -3.3538 | 0 |  | 07/09/2008 |  | MnROAD Mainline - Interstate 94 | 1524393 | 1171
4-D-2008 | 4 | Driving | Flexible | 09/23/2011 | Reclaimed |  | 11:45:15 | 112200 | Clay | Rutting | Outside | 0.0999 | 0 | 0.001 | 0 | -9.3955 | 0 |  | 07/09/2008 |  | MnROAD Mainline - Interstate 94 | 1524393 | 1171
4-D-2008 | 4 | Driving | Flexible | 09/23/2011 | Reclaimed |  | 11:45:15 | 112200 | Clay | Rutting | Inside | 0.2615 | 0 | 0.005 | 0 | -3.1663 | 0 |  | 07/09/2008 |  | MnROAD Mainline - Interstate 94 | 1524393 | 1171
4-D-2008 | 4 | Driving | Flexible | 09/14/2010 | Reclaimed |  | 7:54:54 | 112150 | Clay | Rutting | Inside | 0.2466 | 0 | 0.0167 | 0 | -3.958 | 0 |  | 07/09/2008 |  | MnROAD Mainline - Interstate 94 | 1023005 | 797
4-D-2008 | 4 | Driving | Flexible | 09/14/2010 | Reclaimed |  | 7:53:57 | 112200 | Clay | Rutting | Outside | 0.0559 | 0 | 0.0002 | 0 | -9.2288 | 0 |  | 07/09/2008 |  | MnROAD Mainline - Interstate 94 | 1023005 | 797
4-D-2008 | 4 | Driving | Flexible | 09/14/2010 | Reclaimed |  | 7:53:57 | 112200 | Clay | Rutting | Inside | 0.2162 | 0 | 0.0017 | 0 | -3.9372 | 0 |  | 07/09/2008 |  | MnROAD Mainline - Interstate 94 | 1023005 | 797
4-D-2008 | 4 | Driving | Flexible | 09/14/2010 | Reclaimed |  | 7:52:50 | 112250 | Clay | Rutting | Outside | 0.0691 | 0 | 0.0009 | 0 | -9.3955 | 0 |  | 07/09/2008 |  | MnROAD Mainline - Interstate 94 | 1023005 | 797
4-D-2008 | 4 | Driving | Flexible | 09/14/2010 | Reclaimed |  | 7:52:50 | 112250 | Clay | Rutting | Inside | 0.2738 | 0 | 0.0046 | 0 | -3.9788 | 0 |  | 07/09/2008 |  | MnROAD Mainline - Interstate 94 | 1023005 | 797
4-D-2008 | 4 | Driving | Flexible | 09/14/2010 | Reclaimed |  | 7:51:50 | 112300 | Clay | Rutting | Outside | 0.1353 | 0 | 0.0127 | 0 | -8.9997 | 0 |  | 07/09/2008 |  | MnROAD Mainline - Interstate 94 | 1023005 | 797
4-D-2008 | 4 | Driving | Flexible | 09/14/2010 | Reclaimed |  | 7:51:50 | 112300 | Clay | Rutting | Inside | 0.4425 | 0 | 0.068 | 0 | -2.9163 | 0 |  | 07/09/2008 |  | MnROAD Mainline - Interstate 94 | 1023005 | 797
4-D-2008 | 4 | Driving | Flexible | 09/14/2010 | Reclaimed |  | 7:50:57 | 112350 | Clay | Rutting | Outside | 0.0901 | 0 | 0.0073 | 0 | -10.2497 | 0 |  | 07/09/2008 |  | MnROAD Mainline - Interstate 94 | 1023005 | 797
4-D-2008 | 4 | Driving | Flexible | 09/14/2010 | Reclaimed |  | 7:50:57 | 112350 | Clay | Rutting | Inside | 0.216 | 0 | 0.0267 | 0 | -3.9372 | 0 |  | 07/09/2008 |  | MnROAD Mainline - Interstate 94 | 1023005 | 797
4-D-2008 | 4 | Driving | Flexible | 09/14/2010 | Reclaimed |  | 7:50:05 | 112400 | Clay | Rutting | Outside | 0.115 | 0 | 0.0162 | 0 | -8.833 | 0 |  | 07/09/2008 |  | MnROAD Mainline - Interstate 94 | 1023005 | 797
4-D-2008 | 4 | Driving | Flexible | 09/14/2010 | Reclaimed |  | 7:50:05 | 112400 | Clay | Rutting | Inside | 0.3317 | 0 | 0.0591 | 0 | -3.4163 | 0 |  | 07/09/2008 |  | MnROAD Mainline - Interstate 94 | 1023005 | 797
4-D-2008 | 4 | Driving | Flexible | 09/14/2010 | Reclaimed |  | 7:49:04 | 112450 | Clay | Rutting | Outside | 0.0293 | 0 | 0.0011 | 0 | -9.2705 | 0 |  | 07/09/2008 |  | MnROAD Mainline - Interstate 94 | 1023005 | 797
4-D-2008 | 4 | Driving | Flexible | 09/14/2010 | Reclaimed |  | 7:49:04 | 112450 | Clay | Rutting | Inside | 0.2346 | 0 | 0.0142 | 0 | -4.1247 | 0 |  | 07/09/2008 |  | MnROAD Mainline - Interstate 94 | 1023005 | 797
4-D-2008 | 4 | Driving | Flexible | 09/14/2010 | Reclaimed |  | 7:47:58 | 112500 | Clay | Rutting | Outside | 0.0608 | 0 | 0.001 | 0 | -8.9372 | 0 |  | 07/09/2008 |  | MnROAD Mainline - Interstate 94 | 1023005 | 797
4-D-2008 | 4 | Driving | Flexible | 09/14/2010 | Reclaimed |  | 7:56:43 | 112050 | Clay | Rutting | Inside | 0.2373 | 0 | 0.0097 | 0 | -3.7913 | 0 |  | 07/09/2008 |  | MnROAD Mainline - Interstate 94 | 1023005 | 797
4-P-2008 | 4 | Passing | Flexible | 09/14/2010 | Reclaimed |  | 8:03:10 | 112300 | Clay | Rutting | Inside | 0.1023 | 0 | 0.0016 | 0 | 4.8538 | 0 |  | 07/09/2008 |  | MnROAD Mainline - Interstate 94 | 252481 | 797
4-P-2008 | 4 | Passing | Flexible | 09/14/2010 | Reclaimed |  | 8:03:10 | 112300 | Clay | Rutting | Outside | 0.3265 | 0.0016 | 0.0061 | 0 | 9.9997 | 12.0413 |  | 07/09/2008 |  | MnROAD Mainline - Interstate 94 | 252481 | 797
4-P-2008 | 4 | Passing | Flexible | 09/14/2010 | Reclaimed |  | 8:04:06 | 112350 | Clay | Rutting | Inside | 0.0345 | 0 | 0.0013 | 0 | 3.4163 | 0 |  | 07/09/2008 |  | MnROAD Mainline - Interstate 94 | 252481 | 797
4-P-2008 | 4 | Passing | Flexible | 09/14/2010 | Reclaimed |  | 8:04:06 | 112350 | Clay | Rutting | Outside | 0.2997 | 0 | 0.0142 | 0 | 9.8538 | 0 |  | 07/09/2008 |  | MnROAD Mainline - Interstate 94 | 252481 | 797
4-P-2008 | 4 | Passing | Flexible | 09/14/2010 | Reclaimed |  | 8:06:26 | 112400 | Clay | Rutting | Inside | 0.0554 | 0 | 0.0018 | 0 | 3.5413 | 0 |  | 07/09/2008 |  | MnROAD Mainline - Interstate 94 | 252481 | 797
4-P-2008 | 4 | Passing | Flexible | 09/14/2010 | Reclaimed |  | 8:06:26 | 112400 | Clay | Rutting | Outside | 0.1493 | 0 | 0.0063 | 0 | 10.3538 | 0 |  | 07/09/2008 |  | MnROAD Mainline - Interstate 94 | 252481 | 797
4-P-2008 | 4 | Passing | Flexible | 09/14/2010 | Reclaimed |  | 8:06:40 | 112450 | Clay | Rutting | Inside | 0.0346 | 0 | 0.0023 | 0 | 3.0205 | 0 |  | 07/09/2008 |  | MnROAD Mainline - Interstate 94 | 252481 | 797
4-P-2008 | 4 | Passing | Flexible | 09/14/2010 | Reclaimed |  | 8:06:40 | 112450 | Clay | Rutting | Outside | 0.2365 | 0 | 0.0203 | 0 | 9.833 | 0 |  | 07/09/2008 |  | MnROAD Mainline - Interstate 94 | 252481 | 797
4-P-2008 | 4 | Passing | Flexible | 09/14/2010 | Reclaimed |  | 8:07:32 | 112500 | Clay | Rutting | Inside | 0.0621 | 0 | 0.0007 | 0 | 3.3538 | 0 |  | 07/09/2008 |  | MnROAD Mainline - Interstate 94 | 252481 | 797
4-P-2008 | 4 | Passing | Flexible | 09/14/2010 | Reclaimed |  | 8:07:32 | 112500 | Clay | Rutting | Outside | 0.2122 | 0.011 | 0.0032 | 0 | 9.2913 | 11.8955 |  | 07/09/2008 |  | MnROAD Mainline - Interstate 94 | 252481 | 797
4-P-2008 | 4 | Passing | Flexible | 09/14/2010 | Reclaimed |  | 7:57:49 | 112050 | Clay | Rutting | Inside | 0.0896 | 0 | 0.0153 | 0 | 4.0205 | 0 |  | 07/09/2008 |  | MnROAD Mainline - Interstate 94 | 252481 | 797
4-P-2008 | 4 | Passing | Flexible | 09/14/2010 | Reclaimed |  | 7:57:49 | 112050 | Clay | Rutting | Outside | 0.2465 | 0 | 0.0592 | 0 | 9.9788 | 0 |  | 07/09/2008 |  | MnROAD Mainline - Interstate 94 | 252481 | 797
4-P-2008 | 4 | Passing | Flexible | 09/14/2010 | Reclaimed |  | 7:58:53 | 112100 | Clay | Rutting | Inside | 0.0636 | 0 | 0.0037 | 0 | 4.4372 | 0 |  | 07/09/2008 |  | MnROAD Mainline - Interstate 94 | 252481 | 797
4-P-2008 | 4 | Passing | Flexible | 09/14/2010 | Reclaimed |  | 7:58:53 | 112100 | Clay | Rutting | Outside | 0.1873 | 0.0018 | 0.0143 | 0 | 11.0205 | 12.1038 |  | 07/09/2008 |  | MnROAD Mainline - Interstate 94 | 252481 | 797
4-P-2008 | 4 | Passing | Flexible | 09/14/2010 | Reclaimed |  | 7:59:55 | 112150 | Clay | Rutting | Inside | 0.0517 | 0 | 0.0005 | 0 | 3.8122 | 0 |  | 07/09/2008 |  | MnROAD Mainline - Interstate 94 | 252481 | 797
4-P-2008 | 4 | Passing | Flexible | 09/14/2010 | Reclaimed |  | 7:59:55 | 112150 | Clay | Rutting | Outside | 0.2196 | 0 | 0.0029 | 0 | 9.9372 | 0 |  | 07/09/2008 |  | MnROAD Mainline - Interstate 94 | 252481 | 797
4-P-2008 | 4 | Passing | Flexible | 09/14/2010 | Reclaimed |  | 8:00:51 | 112200 | Clay | Rutting | Inside | 0.0651 | 0 | 0.0025 | 0 | 3.4997 | 0 |  | 07/09/2008 |  | MnROAD Mainline - Interstate 94 | 252481 | 797
4-P-2008 | 4 | Passing | Flexible | 09/14/2010 | Reclaimed |  | 8:00:51 | 112200 | Clay | Rutting | Outside | 0.2027 | 0.0097 | 0.013 | 0 | 9.708 | 11.9163 |  | 07/09/2008 |  | MnROAD Mainline - Interstate 94 | 252481 | 797
4-P-2008 | 4 | Passing | Flexible | 09/14/2010 | Reclaimed |  | 8:01:44 | 112250 | Clay | Rutting | Inside | 0.0843 | 0 | 0.0033 | 0 | 3.8747 | 0 |  | 07/09/2008 |  | MnROAD Mainline - Interstate 94 | 252481 | 797
4-P-2008 | 4 | Passing | Flexible | 09/14/2010 | Reclaimed |  | 8:01:44 | 112250 | Clay | Rutting | Outside | 0.2379 | 0 | 0.0114 | 0 | 10.1038 | 0 |  | 07/09/2008 |  | MnROAD Mainline - Interstate 94 | 252481 | 797
4-D-2008 | 4 | Driving | Flexible | 04/14/2011 | Reclaimed |  | 7:05:23 | 112500 | Clay | Rutting | Outside | 0.0718 | 0 | 0.0031 | 0 | -8.958 | 0 |  | 07/09/2008 |  | MnROAD Mainline - Interstate 94 | 1409880 | 1009
4-D-2008 | 4 | Driving | Flexible | 04/14/2011 | Reclaimed |  | 7:05:23 | 112500 | Clay | Rutting | Inside | 0.2863 | 0 | 0.0154 | 0 | -3.8747 | 0 |  | 07/09/2008 |  | MnROAD Mainline - Interstate 94 | 1409880 | 1009
4-D-2008 | 4 | Driving | Flexible | 04/14/2011 | Reclaimed |  | 7:06:28 | 112450 | Clay | Rutting | Outside | 0.0219 | 0 | 0.0003 | 0 | -8.6872 | 0 |  | 07/09/2008 |  | MnROAD Mainline - Interstate 94 | 1409880 | 1009
4-D-2008 | 4 | Driving | Flexible | 04/14/2011 | Reclaimed |  | 7:07:24 | 112400 | Clay | Rutting | Inside | 0.3337 | 0 | 0.0249 | 0 | -3.2497 | 0 |  | 07/09/2008 |  | MnROAD Mainline - Interstate 94 | 1409880 | 1009
4-D-2008 | 4 | Driving | Flexible | 04/14/2011 | Reclaimed |  | 7:07:24 | 112400 | Clay | Rutting | Outside | 0.108 | 0 | 0.0063 | 0 | -9.8538 | 0 |  | 07/09/2008 |  | MnROAD Mainline - Interstate 94 | 1409880 | 1009
4-D-2008 | 4 | Driving | Flexible | 04/14/2011 | Reclaimed |  | 7:08:21 | 112350 | Clay | Rutting | Inside | 0.2239 | 0 | 0.0211 | 0 | -3.708 | 0 |  | 07/09/2008 |  | MnROAD Mainline - Interstate 94 | 1409880 | 1009
4-D-2008 | 4 | Driving | Flexible | 04/14/2011 | Reclaimed |  | 7:08:21 | 112350 | Clay | Rutting | Outside | 0.1063 | 0 | 0.0064 | 0 | -10.2288 | 0 |  | 07/09/2008 |  | MnROAD Mainline - Interstate 94 | 1409880 | 1009
4-D-2008 | 4 | Driving | Flexible | 04/14/2011 | Reclaimed |  | 7:09:19 | 112300 | Clay | Rutting | Inside | 0.4864 | 0.0183 | 0.0585 | 0.0004 | -2.7705 | -5.3955 |  | 07/09/2008 |  | MnROAD Mainline - Interstate 94 | 1409880 | 1009
4-D-2008 | 4 | Driving | Flexible | 04/14/2011 | Reclaimed |  | 7:09:19 | 112300 | Clay | Rutting | Outside | 0.1985 | 0 | 0.0149 | 0 | -8.8747 | 0 |  | 07/09/2008 |  | MnROAD Mainline - Interstate 94 | 1409880 | 1009
4-D-2008 | 4 | Driving | Flexible | 04/14/2011 | Reclaimed |  | 7:10:16 | 112250 | Clay | Rutting | Inside | 0.275 | 0 | 0.0127 | 0 | -3.833 | 0 |  | 07/09/2008 |  | MnROAD Mainline - Interstate 94 | 1409880 | 1009
4-D-2008 | 4 | Driving | Flexible | 04/14/2011 | Reclaimed |  | 7:10:16 | 112250 | Clay | Rutting | Outside | 0.0802 | 0 | 0.0029 | 0 | -9.2705 | 0 |  | 07/09/2008 |  | MnROAD Mainline - Interstate 94 | 1409880 | 1009
4-D-2008 | 4 | Driving | Flexible | 04/14/2011 | Reclaimed |  | 7:11:50 | 112200 | Clay | Rutting | Inside | 0.2296 | 0 | 0.0362 | 0 | -3.2288 | 0 |  | 07/09/2008 |  | MnROAD Mainline - Interstate 94 | 1409880 | 1009
4-D-2008 | 4 | Driving | Flexible | 04/14/2011 | Reclaimed |  | 7:11:50 | 112200 | Clay | Rutting | Outside | 0.0654 | 0 | 0.0049 | 0 | -9.3122 | 0 |  | 07/09/2008 |  | MnROAD Mainline - Interstate 94 | 1409880 | 1009
4-D-2008 | 4 | Driving | Flexible | 04/14/2011 | Reclaimed |  | 7:12:07 | 112150 | Clay | Rutting | Inside | 0.2537 | 0 | 0.0142 | 0 | -4.0205 | 0 |  | 07/09/2008 |  | MnROAD Mainline - Interstate 94 | 1409880 | 1009
4-D-2008 | 4 | Driving | Flexible | 04/14/2011 | Reclaimed |  | 7:12:07 | 112150 | Clay | Rutting | Outside | 0.1069 | 0 | 0.0039 | 0 | -10.3122 | 0 |  | 07/09/2008 |  | MnROAD Mainline - Interstate 94 | 1409880 | 1009
4-D-2008 | 4 | Driving | Flexible | 04/14/2011 | Reclaimed |  | 7:13:15 | 112100 | Clay | Rutting | Inside | 0.2058 | 0 | 0.0312 | 0 | -3.3538 | 0 |  | 07/09/2008 |  | MnROAD Mainline - Interstate 94 | 1409880 | 1009
4-D-2008 | 4 | Driving | Flexible | 04/14/2011 | Reclaimed |  | 7:13:15 | 112100 | Clay | Rutting | Outside | 0.0569 | 0 | 0.0044 | 0 | -9.6663 | 0 |  | 07/09/2008 |  | MnROAD Mainline - Interstate 94 | 1409880 | 1009
4-D-2008 | 4 | Driving | Flexible | 04/14/2011 | Reclaimed |  | 7:14:17 | 112050 | Clay | Rutting | Inside | 0.2423 | 0 | 0.0053 | 0 | -3.4997 | 0 |  | 07/09/2008 |  | MnROAD Mainline - Interstate 94 | 1409880 | 1009
4-D-2008 | 4 | Driving | Flexible | 04/14/2011 | Reclaimed |  | 7:14:17 | 112050 | Clay | Rutting | Outside | 0.123 | 0 | 0.0017 | 0 | -10.208 | 0 |  | 07/09/2008 |  | MnROAD Mainline - Interstate 94 | 1409880 | 1009
4-D-2008 | 4 | Driving | Flexible | 04/14/2011 | Reclaimed |  | 7:06:28 | 112450 | Clay | Rutting | Inside | 0.2342 | 0 | 0.0091 | 0 | -4.0622 | 0 |  | 07/09/2008 |  | MnROAD Mainline - Interstate 94 | 1409880 | 1009
4-P-2008 | 4 | Passing | Flexible | 04/14/2011 | Reclaimed |  | 7:24:38 | 112500 | Clay | Rutting | Outside | 0.2498 | 0.0263 | 0.0179 | 0.0006 | 9.2497 | 11.7288 |  | 07/09/2008 |  | MnROAD Mainline - Interstate 94 | 358257 | 1009
4-P-2008 | 4 | Passing | Flexible | 04/14/2011 | Reclaimed |  | 7:24:38 | 112500 | Clay | Rutting | Inside | 0.0586 | 0 | 0.0033 | 0 | 2.9997 | 0 |  | 07/09/2008 |  | MnROAD Mainline - Interstate 94 | 358257 | 1009
4-P-2008 | 4 | Passing | Flexible | 04/14/2011 | Reclaimed |  | 7:23:52 | 112450 | Clay | Rutting | Outside | 0.2293 | 0 | 0.0121 | 0 | 9.7497 | 0 |  | 07/09/2008 |  | MnROAD Mainline - Interstate 94 | 358257 | 1009
4-P-2008 | 4 | Passing | Flexible | 04/14/2011 | Reclaimed |  | 7:23:52 | 112450 | Clay | Rutting | Inside | 0.0305 | 0 | 0.0011 | 0 | 2.7497 | 0 |  | 07/09/2008 |  | MnROAD Mainline - Interstate 94 | 358257 | 1009
4-P-2008 | 4 | Passing | Flexible | 04/14/2011 | Reclaimed |  | 7:23:04 | 112400 | Clay | Rutting | Outside | 0.1542 | 0 | 0.0186 | 0 | 10.333 | 0 |  | 07/09/2008 |  | MnROAD Mainline - Interstate 94 | 358257 | 1009
4-P-2008 | 4 | Passing | Flexible | 04/14/2011 | Reclaimed |  | 7:23:04 | 112400 | Clay | Rutting | Inside | 0.0543 | 0 | 0.006 | 0 | 3.8955 | 0 |  | 07/09/2008 |  | MnROAD Mainline - Interstate 94 | 358257 | 1009
4-P-2008 | 4 | Passing | Flexible | 04/14/2011 | Reclaimed |  | 7:22:03 | 112350 | Clay | Rutting | Outside | 0.3481 | 0 | 0.0202 | 0 | 9.8747 | 0 |  | 07/09/2008 |  | MnROAD Mainline - Interstate 94 | 358257 | 1009
4-P-2008 | 4 | Passing | Flexible | 04/14/2011 | Reclaimed |  | 7:22:03 | 112350 | Clay | Rutting | Inside | 0.0374 | 0 | 0.0017 | 0 | 4.583 | 0 |  | 07/09/2008 |  | MnROAD Mainline - Interstate 94 | 358257 | 1009
4-P-2008 | 4 | Passing | Flexible | 04/14/2011 | Reclaimed |  | 7:21:22 | 112300 | Clay | Rutting | Outside | 0.3565 | 0.0151 | 0.0188 | 0.0001 | 10.0205 | 11.9372 |  | 07/09/2008 |  | MnROAD Mainline - Interstate 94 | 358257 | 1009
4-P-2008 | 4 | Passing | Flexible | 05/17/2010 | Reclaimed |  | 14:05:20 | 112150 | Clay | Rutting | Inside | 0.0459 | 0 | 0.0014 | 0 | 3.9372 | 0 |  | 07/09/2008 |  | MnROAD Mainline - Interstate 94 | 208644 | 677
4-P-2008 | 4 | Passing | Flexible | 05/17/2010 | Reclaimed |  | 14:04:34 | 112100 | Clay | Rutting | Outside | 0.1584 | 0 | 0.0086 | 0 | 10.3747 | 0 |  | 07/09/2008 |  | MnROAD Mainline - Interstate 94 | 208644 | 677
4-P-2008 | 4 | Passing | Flexible | 05/17/2010 | Reclaimed |  | 14:04:34 | 112100 | Clay | Rutting | Inside | 0.0603 | 0 | 0.0023 | 0 | 4.0413 | 0 |  | 07/09/2008 |  | MnROAD Mainline - Interstate 94 | 208644 | 677
4-P-2008 | 4 | Passing | Flexible | 05/17/2010 | Reclaimed |  | 14:03:38 | 112050 | Clay | Rutting | Outside | 0.2129 | 0 | 0.0504 | 0 | 10.1872 | 0 |  | 07/09/2008 |  | MnROAD Mainline - Interstate 94 | 208644 | 677
4-P-2008 | 4 | Passing | Flexible | 05/17/2010 | Reclaimed |  | 14:03:37 | 112050 | Clay | Rutting | Inside | 0.0809 | 0 | 0.0134 | 0 | 4.0205 | 0 |  | 07/09/2008 |  | MnROAD Mainline - Interstate 94 | 208644 | 677
4-P-2008 | 4 | Passing | Flexible | 05/17/2010 | Reclaimed |  | 14:13:36 | 112500 | Clay | Rutting | Outside | 0.1714 | 0 | 0.0127 | 0 | 9.1455 | 0 |  | 07/09/2008 |  | MnROAD Mainline - Interstate 94 | 208644 | 677
4-P-2008 | 4 | Passing | Flexible | 05/17/2010 | Reclaimed |  | 14:13:36 | 112500 | Clay | Rutting | Inside | 0.1984 | 0 | 0.0046 | 0 | 2.6038 | 0 |  | 07/09/2008 |  | MnROAD Mainline - Interstate 94 | 208644 | 677
4-P-2008 | 4 | Passing | Flexible | 05/17/2010 | Reclaimed |  | 14:13:19 | 112450 | Clay | Rutting | Outside | 0.2171 | 0 | 0.0244 | 0 | 9.4788 | 0 |  | 07/09/2008 |  | MnROAD Mainline - Interstate 94 | 208644 | 677
4-P-2008 | 4 | Passing | Flexible | 05/17/2010 | Reclaimed |  | 14:13:19 | 112450 | Clay | Rutting | Inside | 0.0309 | 0 | 0.0024 | 0 | 2.4372 | 0 |  | 07/09/2008 |  | MnROAD Mainline - Interstate 94 | 208644 | 677
4-P-2008 | 4 | Passing | Flexible | 05/17/2010 | Reclaimed |  | 14:10:57 | 112400 | Clay | Rutting | Outside | 0.1319 | 0 | 0.0007 | 0 | 10.2913 | 0 |  | 07/09/2008 |  | MnROAD Mainline - Interstate 94 | 208644 | 677
4-P-2008 | 4 | Passing | Flexible | 05/17/2010 | Reclaimed |  | 14:10:57 | 112400 | Clay | Rutting | Inside | 0.053 | 0.0088 | 0.0002 | 0 | 4.4788 | 5.5413 |  | 07/09/2008 |  | MnROAD Mainline - Interstate 94 | 208644 | 677
4-P-2008 | 4 | Passing | Flexible | 05/17/2010 | Reclaimed |  | 14:10:09 | 112350 | Clay | Rutting | Outside | 0.227 | 0 | 0.0432 | 0 | 9.7497 | 0 |  | 07/09/2008 |  | MnROAD Mainline - Interstate 94 | 208644 | 677
4-P-2008 | 4 | Passing | Flexible | 05/17/2010 | Reclaimed |  | 14:10:09 | 112350 | Clay | Rutting | Inside | 0.0358 | 0 | 0.0045 | 0 | 4.6455 | 0 |  | 07/09/2008 |  | MnROAD Mainline - Interstate 94 | 208644 | 677
4-P-2008 | 4 | Passing | Flexible | 05/17/2010 | Reclaimed |  | 14:09:21 | 112300 | Clay | Rutting | Outside | 0.303 | 0 | 0.0075 | 0 | 9.833 | 0 |  | 07/09/2008 |  | MnROAD Mainline - Interstate 94 | 208644 | 677
4-P-2008 | 4 | Passing | Flexible | 05/17/2010 | Reclaimed |  | 14:09:21 | 112300 | Clay | Rutting | Inside | 0.1196 | 0 | 0.0024 | 0 | 4.7913 | 0 |  | 07/09/2008 |  | MnROAD Mainline - Interstate 94 | 208644 | 677
4-P-2008 | 4 | Passing | Flexible | 05/17/2010 | Reclaimed |  | 14:08:21 | 112250 | Clay | Rutting | Outside | 0.194 | 0 | 0.0242 | 0 | 9.8538 | 0 |  | 07/09/2008 |  | MnROAD Mainline - Interstate 94 | 208644 | 677
4-P-2008 | 4 | Passing | Flexible | 05/17/2010 | Reclaimed |  | 14:08:21 | 112250 | Clay | Rutting | Inside | 0.0758 | 0 | 0.0088 | 0 | 3.8122 | 0 |  | 07/09/2008 |  | MnROAD Mainline - Interstate 94 | 208644 | 677
4-P-2008 | 4 | Passing | Flexible | 05/17/2010 | Reclaimed |  | 14:06:06 | 112200 | Clay | Rutting | Inside | 0.0617 | 0 | 0.0012 | 0 | 3.3747 | 0 |  | 07/09/2008 |  | MnROAD Mainline - Interstate 94 | 208644 | 677
4-P-2008 | 4 | Passing | Flexible | 05/17/2010 | Reclaimed |  | 14:06:07 | 112200 | Clay | Rutting | Outside | 0.182 | 0 | 0.0058 | 0 | 9.6455 | 0 |  | 07/09/2008 |  | MnROAD Mainline - Interstate 94 | 208644 | 677
4-D-2008 | 4 | Driving | Flexible | 07/22/2010 | Reclaimed |  | 9:19:05 | 112400 | Clay | Rutting | Inside | 0.3071 | 0 | 0.0512 | 0 | -3.2913 | 0 |  | 07/09/2008 |  | MnROAD Mainline - Interstate 94 | 952587 | 743
4-D-2008 | 4 | Driving | Flexible | 07/22/2010 | Reclaimed |  | 9:19:05 | 112400 | Clay | Rutting | Outside | 0.0981 | 0 | 0.0127 | 0 | -8.8122 | 0 |  | 07/09/2008 |  | MnROAD Mainline - Interstate 94 | 952587 | 743
4-D-2008 | 4 | Driving | Flexible | 07/22/2010 | Reclaimed |  | 9:19:52 | 112350 | Clay | Rutting | Inside | 0.2027 | 0 | 0.0097 | 0 | -3.958 | 0 |  | 07/09/2008 |  | MnROAD Mainline - Interstate 94 | 952587 | 743
4-D-2008 | 4 | Driving | Flexible | 07/22/2010 | Reclaimed |  | 9:19:52 | 112350 | Clay | Rutting | Outside | 0.0894 | 0 | 0.0025 | 0 | -10.1455 | 0 |  | 07/09/2008 |  | MnROAD Mainline - Interstate 94 | 952587 | 743
4-D-2008 | 4 | Driving | Flexible | 07/22/2010 | Reclaimed |  | 9:20:56 | 112300 | Clay | Rutting | Inside | 0.4229 | 0 | 0.0039 | 0 | -2.8538 | 0 |  | 07/09/2008 |  | MnROAD Mainline - Interstate 94 | 952587 | 743
4-D-2008 | 4 | Driving | Flexible | 07/22/2010 | Reclaimed |  | 9:20:56 | 112300 | Clay | Rutting | Outside | 0.1201 | 0 | 0.0008 | 0 | -8.9372 | 0 |  | 07/09/2008 |  | MnROAD Mainline - Interstate 94 | 952587 | 743
4-D-2008 | 4 | Driving | Flexible | 07/22/2010 | Reclaimed |  | 9:21:46 | 112250 | Clay | Rutting | Inside | 0.2749 | 0 | 0.016 | 0 | -3.8122 | 0 |  | 07/09/2008 |  | MnROAD Mainline - Interstate 94 | 952587 | 743
4-D-2008 | 4 | Driving | Flexible | 07/22/2010 | Reclaimed |  | 9:21:46 | 112250 | Clay | Rutting | Outside | 0.0666 | 0 | 0.0029 | 0 | -9.333 | 0 |  | 07/09/2008 |  | MnROAD Mainline - Interstate 94 | 952587 | 743
4-D-2008 | 4 | Driving | Flexible | 07/22/2010 | Reclaimed |  | 9:22:50 | 112200 | Clay | Rutting | Inside | 0.2142 | 0 | 0.0162 | 0 | -3.3747 | 0 |  | 07/09/2008 |  | MnROAD Mainline - Interstate 94 | 952587 | 743
4-D-2008 | 4 | Driving | Flexible | 07/22/2010 | Reclaimed |  | 9:22:50 | 112200 | Clay | Rutting | Outside | 0.05 | 0 | 0.0016 | 0 | -9.2705 | 0 |  | 07/09/2008 |  | MnROAD Mainline - Interstate 94 | 952587 | 743
4-D-2008 | 4 | Driving | Flexible | 07/22/2010 | Reclaimed |  | 9:23:58 | 112150 | Clay | Rutting | Inside | 0.2339 | 0 | 0.0165 | 0 | -3.9372 | 0 |  | 07/09/2008 |  | MnROAD Mainline - Interstate 94 | 952587 | 743
4-D-2008 | 4 | Driving | Flexible | 07/22/2010 | Reclaimed |  | 9:23:58 | 112150 | Clay | Rutting | Outside | 0.0959 | 0 | 0.0046 | 0 | -10.3955 | 0 |  | 07/09/2008 |  | MnROAD Mainline - Interstate 94 | 952587 | 743
4-D-2008 | 4 | Driving | Flexible | 07/22/2010 | Reclaimed |  | 9:25:27 | 112100 | Clay | Rutting | Inside | 0.2035 | 0 | 0.0009 | 0 | -3.4997 | 0 |  | 07/09/2008 |  | MnROAD Mainline - Interstate 94 | 952587 | 743
4-D-2008 | 4 | Driving | Flexible | 07/22/2010 | Reclaimed |  | 9:25:27 | 112100 | Clay | Rutting | Outside | 0.0422 | 0 | 0.0001 | 0 | -9.8122 | 0 |  | 07/09/2008 |  | MnROAD Mainline - Interstate 94 | 952587 | 743
4-D-2008 | 4 | Driving | Flexible | 07/22/2010 | Reclaimed |  | 9:26:51 | 112050 | Clay | Rutting | Inside | 0.2319 | 0 | 0.0774 | 0 | -3.4788 | 0 |  | 07/09/2008 |  | MnROAD Mainline - Interstate 94 | 952587 | 743
4-D-2008 | 4 | Driving | Flexible | 07/22/2010 | Reclaimed |  | 9:26:51 | 112050 | Clay | Rutting | Outside | 0.1137 | 0 | 0.0229 | 0 | -10.333 | 0 |  | 07/09/2008 |  | MnROAD Mainline - Interstate 94 | 952587 | 743
4-D-2008 | 4 | Driving | Flexible | 07/22/2010 | Reclaimed |  | 9:17:09 | 112500 | Clay | Rutting | Inside | 0.2825 | 0 | 0.0155 | 0 | -3.9372 | 0 |  | 07/09/2008 |  | MnROAD Mainline - Interstate 94 | 952587 | 743
4-D-2008 | 4 | Driving | Flexible | 07/22/2010 | Reclaimed |  | 9:17:09 | 112500 | Clay | Rutting | Outside | 0.058 | 0 | 0.0026 | 0 | -8.9372 | 0 |  | 07/09/2008 |  | MnROAD Mainline - Interstate 94 | 952587 | 743
4-D-2008 | 4 | Driving | Flexible | 07/22/2010 | Reclaimed |  | 9:18:13 | 112450 | Clay | Rutting | Inside | 0.2194 | 0 | 0.0044 | 0 | -3.9997 | 0 |  | 07/09/2008 |  | MnROAD Mainline - Interstate 94 | 952587 | 743
4-D-2008 | 4 | Driving | Flexible | 07/22/2010 | Reclaimed |  | 9:18:13 | 112450 | Clay | Rutting | Outside | 0.0233 | 0 | 0.0001 | 0 | -9.1455 | 0 |  | 07/09/2008 |  | MnROAD Mainline - Interstate 94 | 952587 | 743
4-P-2008 | 4 | Passing | Flexible | 07/22/2010 | Reclaimed |  | 9:27:58 | 112050 | Clay | Rutting | Inside | 0.0897 | 0 | 0.005 | 0 | 4.0622 | 0 |  | 07/09/2008 |  | MnROAD Mainline - Interstate 94 | 233086 | 743
4-P-2008 | 4 | Passing | Flexible | 07/22/2010 | Reclaimed |  | 9:27:58 | 112050 | Clay | Rutting | Outside | 0.2321 | 0 | 0.0177 | 0 | 10.1872 | 0 |  | 07/09/2008 |  | MnROAD Mainline - Interstate 94 | 233086 | 743
4-P-2008 | 4 | Passing | Flexible | 07/22/2010 | Reclaimed |  | 9:35:59 | 112500 | Clay | Rutting | Outside | 0.1685 | 0.0036 | 0.0502 | 0.0001 | 10.1872 | 11.9788 |  | 07/09/2008 |  | MnROAD Mainline - Interstate 94 | 233086 | 743
4-P-2008 | 4 | Passing | Flexible | 07/22/2010 | Reclaimed |  | 9:35:59 | 112500 | Clay | Rutting | Inside | 0.0597 | 0 | 0.0178 | 0 | 3.2913 | 0 |  | 07/09/2008 |  | MnROAD Mainline - Interstate 94 | 233086 | 743
4-P-2008 | 4 | Passing | Flexible | 07/22/2010 | Reclaimed |  | 9:34:59 | 112450 | Clay | Rutting | Outside | 0.2182 | 0 | 0.0059 | 0 | 9.3955 | 0 |  | 07/09/2008 |  | MnROAD Mainline - Interstate 94 | 233086 | 743
4-P-2008 | 4 | Passing | Flexible | 07/22/2010 | Reclaimed |  | 9:34:59 | 112450 | Clay | Rutting | Inside | 0.0314 | 0 | 0.0008 | 0 | 2.208 | 0 |  | 07/09/2008 |  | MnROAD Mainline - Interstate 94 | 233086 | 743
4-P-2008 | 4 | Passing | Flexible | 07/22/2010 | Reclaimed |  | 9:34:04 | 112400 | Clay | Rutting | Outside | 0.1346 | 0 | 0.0109 | 0 | 10.3538 | 0 |  | 07/09/2008 |  | MnROAD Mainline - Interstate 94 | 233086 | 743
4-P-2008 | 4 | Passing | Flexible | 07/22/2010 | Reclaimed |  | 9:34:04 | 112400 | Clay | Rutting | Inside | 0.0546 | 0 | 0.0037 | 0 | 4.1663 | 0 |  | 07/09/2008 |  | MnROAD Mainline - Interstate 94 | 233086 | 743
4-P-2008 | 4 | Passing | Flexible | 07/22/2010 | Reclaimed |  | 9:33:25 | 112350 | Clay | Rutting | Outside | 0.2654 | 0 | 0.0154 | 0 | 9.9788 | 0 |  | 07/09/2008 |  | MnROAD Mainline - Interstate 94 | 233086 | 743
4-P-2008 | 4 | Passing | Flexible | 07/22/2010 | Reclaimed |  | 9:33:25 | 112350 | Clay | Rutting | Inside | 0.0347 | 0 | 0.0016 | 0 | 4.6872 | 0 |  | 07/09/2008 |  | MnROAD Mainline - Interstate 94 | 233086 | 743
4-P-2008 | 4 | Passing | Flexible | 07/22/2010 | Reclaimed |  | 9:32:34 | 112300 | Clay | Rutting | Outside | 0.33 | 0.0057 | 0.0143 | 0 | 9.9163 | 11.8955 |  | 07/09/2008 |  | MnROAD Mainline - Interstate 94 | 233086 | 743
4-P-2008 | 4 | Passing | Flexible | 07/22/2010 | Reclaimed |  | 9:32:34 | 112300 | Clay | Rutting | Inside | 0.1122 | 0 | 0.0037 | 0 | 4.833 | 0 |  | 07/09/2008 |  | MnROAD Mainline - Interstate 94 | 233086 | 743
4-P-2008 | 4 | Passing | Flexible | 07/22/2010 | Reclaimed |  | 9:31:49 | 112250 | Clay | Rutting | Outside | 0.2176 | 0 | 0.009 | 0 | 9.833 | 0 |  | 07/09/2008 |  | MnROAD Mainline - Interstate 94 | 233086 | 743
4-P-2008 | 4 | Passing | Flexible | 07/22/2010 | Reclaimed |  | 9:31:49 | 112250 | Clay | Rutting | Inside | 0.0796 | 0 | 0.0028 | 0 | 3.958 | 0 |  | 07/09/2008 |  | MnROAD Mainline - Interstate 94 | 233086 | 743
4-P-2008 | 4 | Passing | Flexible | 07/22/2010 | Reclaimed |  | 9:31:08 | 112200 | Clay | Rutting | Outside | 0.1921 | 0.0011 | 0.0144 | 0 | 9.7705 | 11.9163 |  | 07/09/2008 |  | MnROAD Mainline - Interstate 94 | 233086 | 743
4-P-2008 | 4 | Passing | Flexible | 07/22/2010 | Reclaimed |  | 9:31:08 | 112200 | Clay | Rutting | Inside | 0.0606 | 0 | 0.0027 | 0 | 3.3955 | 0 |  | 07/09/2008 |  | MnROAD Mainline - Interstate 94 | 233086 | 743
4-P-2008 | 4 | Passing | Flexible | 07/22/2010 | Reclaimed |  | 9:30:24 | 112150 | Clay | Rutting | Outside | 0.1916 | 0 | 0.0077 | 0 | 10.0413 | 0 |  | 07/09/2008 |  | MnROAD Mainline - Interstate 94 | 233086 | 743
4-P-2008 | 4 | Passing | Flexible | 07/22/2010 | Reclaimed |  | 9:30:24 | 112150 | Clay | Rutting | Inside | 0.0443 | 0 | 0.0014 | 0 | 4.1663 | 0 |  | 07/09/2008 |  | MnROAD Mainline - Interstate 94 | 233086 | 743
4-P-2008 | 4 | Passing | Flexible | 07/22/2010 | Reclaimed |  | 9:29:02 | 112100 | Clay | Rutting | Outside | 0.1645 | 0 | 0.0433 | 0 | 10.9997 | 0 |  | 07/09/2008 |  | MnROAD Mainline - Interstate 94 | 233086 | 743
4-P-2008 | 4 | Passing | Flexible | 07/22/2010 | Reclaimed |  | 9:29:02 | 112100 | Clay | Rutting | Inside | 0.0705 | 0 | 0.0155 | 0 | 4.0622 | 0 |  | 07/09/2008 |  | MnROAD Mainline - Interstate 94 | 233086 | 743
4-D-2008 | 4 | Driving | Flexible | 09/14/2010 | Reclaimed |  | 7:47:58 | 112500 | Clay | Rutting | Inside | 0.2866 | 0 | 0.0067 | 0 | -3.8747 | 0 |  | 07/09/2008 |  | MnROAD Mainline - Interstate 94 | 1023005 | 797
4-D-2008 | 4 | Driving | Flexible | 09/14/2010 | Reclaimed |  | 7:56:43 | 112050 | Clay | Rutting | Outside | 0.1269 | 0 | 0.0035 | 0 | -10.1872 | 0 |  | 07/09/2008 |  | MnROAD Mainline - Interstate 94 | 1023005 | 797
4-D-2008 | 4 | Driving | Flexible | 09/14/2010 | Reclaimed |  | 7:55:46 | 112100 | Clay | Rutting | Outside | 0.0427 | 0 | 0.002 | 0 | -9.4163 | 0 |  | 07/09/2008 |  | MnROAD Mainline - Interstate 94 | 1023005 | 797
4-D-2008 | 4 | Driving | Flexible | 09/14/2010 | Reclaimed |  | 7:55:46 | 112100 | Clay | Rutting | Inside | 0.2212 | 0 | 0.0181 | 0 | -3.6455 | 0 |  | 07/09/2008 |  | MnROAD Mainline - Interstate 94 | 1023005 | 797
4-D-2008 | 4 | Driving | Flexible | 09/14/2010 | Reclaimed |  | 7:54:54 | 112150 | Clay | Rutting | Outside | 0.1137 | 0 | 0.0052 | 0 | -10.3538 | 0 |  | 07/09/2008 |  | MnROAD Mainline - Interstate 94 | 1023005 | 797
4-P-2008 | 4 | Passing | Flexible | 07/21/2009 | Reclaimed |  | 10:21:45 | 112450 | Clay | Rutting | Inside | 0.031 | 0 | 0.0003 | 0 | 2.2913 | 0 |  | 07/09/2008 |  | MnROAD Mainline - Interstate 94 | 81300 | 377
4-P-2008 | 4 | Passing | Flexible | 07/21/2009 | Reclaimed |  | 10:21:45 | 112450 | Clay | Rutting | Outside | 0.1812 | 0 | 0.002 | 0 | 9.458 | 0 |  | 07/09/2008 |  | MnROAD Mainline - Interstate 94 | 81300 | 377
4-P-2008 | 4 | Passing | Flexible | 07/21/2009 | Reclaimed |  | 10:22:52 | 112500 | Clay | Rutting | Inside | 0.0535 | 0 | 0.0001 | 0 | 2.9997 | 0 |  | 07/09/2008 |  | MnROAD Mainline - Interstate 94 | 81300 | 377
4-P-2008 | 4 | Passing | Flexible | 07/21/2009 | Reclaimed |  | 10:16:19 | 112200 | Clay | Rutting | Outside | 0.1431 | 0 | 0.0069 | 0 | 9.2288 | 0 |  | 07/09/2008 |  | MnROAD Mainline - Interstate 94 | 81300 | 377
4-D-2008 | 4 | Driving | Flexible | 09/14/2009 | Reclaimed |  | 10:05:32 | 112300 | Clay | Rutting | Outside | 0.4625 | 0 | 0.0261 | 0 | -10.7288 | 0 |  | 07/09/2008 |  | MnROAD Mainline - Interstate 94 | 457042 | 432
4-D-2008 | 4 | Driving | Flexible | 09/14/2009 | Reclaimed |  | 10:05:32 | 112300 | Clay | Rutting | Inside | 0.2033 | 0 | 0.0128 | 0 | -3.7705 | 0 |  | 07/09/2008 |  | MnROAD Mainline - Interstate 94 | 457042 | 432
4-D-2008 | 4 | Driving | Flexible | 09/14/2009 | Reclaimed |  | 10:01:16 | 112350 | Clay | Rutting | Outside | 0.5102 | 0 | 0.0195 | 0 | -10.5205 | 0 |  | 07/09/2008 |  | MnROAD Mainline - Interstate 94 | 457042 | 432
4-D-2008 | 4 | Driving | Flexible | 09/14/2009 | Reclaimed |  | 10:01:16 | 112350 | Clay | Rutting | Inside | 0.1979 | 0 | 0.0084 | 0 | -4.1247 | 0 |  | 07/09/2008 |  | MnROAD Mainline - Interstate 94 | 457042 | 432
4-D-2008 | 4 | Driving | Flexible | 09/14/2009 | Reclaimed |  | 10:00:12 | 112400 | Clay | Rutting | Outside | 0.7371 | 0 | 0.0455 | 0 | -9.3955 | 0 |  | 07/09/2008 |  | MnROAD Mainline - Interstate 94 | 457042 | 432
4-D-2008 | 4 | Driving | Flexible | 09/14/2009 | Reclaimed |  | 10:00:12 | 112400 | Clay | Rutting | Inside | 0.2866 | 0 | 0.0193 | 0 | -3.3955 | 0 |  | 07/09/2008 |  | MnROAD Mainline - Interstate 94 | 457042 | 432
4-D-2008 | 4 | Driving | Flexible | 09/14/2009 | Reclaimed |  | 9:58:45 | 112450 | Clay | Rutting | Inside | 0.2202 | 0 | 0.006 | 0 | -4.0622 | 0 |  | 07/09/2008 |  | MnROAD Mainline - Interstate 94 | 457042 | 432
4-D-2008 | 4 | Driving | Flexible | 09/14/2009 | Reclaimed |  | 9:58:45 | 112450 | Clay | Rutting | Outside | 0.1117 | 0 | 0.0021 | 0 | -11.7497 | 0 |  | 07/09/2008 |  | MnROAD Mainline - Interstate 94 | 457042 | 432
4-D-2008 | 4 | Driving | Flexible | 09/14/2009 | Reclaimed |  | 9:57:38 | 112500 | Clay | Rutting | Inside | 0.3796 | 0 | 0.0435 | 0 | -6.8538 | 0 |  | 07/09/2008 |  | MnROAD Mainline - Interstate 94 | 457042 | 432
4-D-2008 | 4 | Driving | Flexible | 09/14/2009 | Reclaimed |  | 10:07:19 | 112250 | Clay | Rutting | Inside | 0.2019 | 0 | 0.0012 | 0 | -3.8955 | 0 |  | 07/09/2008 |  | MnROAD Mainline - Interstate 94 | 457042 | 432
4-D-2008 | 4 | Driving | Flexible | 09/14/2009 | Reclaimed |  | 10:12:51 | 112050 | Clay | Rutting | Inside | 0.2126 | 0 | 0.0127 | 0 | -3.708 | 0 |  | 07/09/2008 |  | MnROAD Mainline - Interstate 94 | 457042 | 432
4-D-2008 | 4 | Driving | Flexible | 09/14/2009 | Reclaimed |  | 10:12:51 | 112050 | Clay | Rutting | Outside | 0.0915 | 0 | 0.0036 | 0 | -10.2288 | 0 |  | 07/09/2008 |  | MnROAD Mainline - Interstate 94 | 457042 | 432
4-D-2008 | 4 | Driving | Flexible | 09/14/2009 | Reclaimed |  | 10:11:09 | 112100 | Clay | Rutting | Outside | 0.2268 | 0 | 0.0233 | 0 | -11.4163 | 0 |  | 07/09/2008 |  | MnROAD Mainline - Interstate 94 | 457042 | 432
4-D-2008 | 4 | Driving | Flexible | 09/14/2009 | Reclaimed |  | 10:11:09 | 112100 | Clay | Rutting | Inside | 0.1735 | 0 | 0.0221 | 0 | -3.5622 | 0 |  | 07/09/2008 |  | MnROAD Mainline - Interstate 94 | 457042 | 432
4-D-2008 | 4 | Driving | Flexible | 09/14/2009 | Reclaimed |  | 10:10:05 | 112150 | Clay | Rutting | Inside | 0.2154 | 0 | 0.0157 | 0 | -3.958 | 0 |  | 07/09/2008 |  | MnROAD Mainline - Interstate 94 | 457042 | 432
4-D-2008 | 4 | Driving | Flexible | 09/14/2009 | Reclaimed |  | 10:10:05 | 112150 | Clay | Rutting | Outside | 0.1365 | 0 | 0.0083 | 0 | -10.4372 | 0 |  | 07/09/2008 |  | MnROAD Mainline - Interstate 94 | 457042 | 432
4-D-2008 | 4 | Driving | Flexible | 09/14/2009 | Reclaimed |  | 10:08:36 | 112200 | Clay | Rutting | Outside | 0.5893 | 0 | 0.0785 | 0 | -10.208 | 0 |  | 07/09/2008 |  | MnROAD Mainline - Interstate 94 | 457042 | 432
4-D-2008 | 4 | Driving | Flexible | 09/14/2009 | Reclaimed |  | 10:08:36 | 112200 | Clay | Rutting | Inside | 0.2049 | 0 | 0.0345 | 0 | -3.5413 | 0 |  | 07/09/2008 |  | MnROAD Mainline - Interstate 94 | 457042 | 432
4-D-2008 | 4 | Driving | Flexible | 09/14/2009 | Reclaimed |  | 10:07:19 | 112250 | Clay | Rutting | Outside | 0.3829 | 0 | 0.0019 | 0 | -11.0205 | 0 |  | 07/09/2008 |  | MnROAD Mainline - Interstate 94 | 457042 | 432
4-P-2008 | 4 | Passing | Flexible | 09/14/2009 | Reclaimed |  | 10:13:57 | 112050 | Clay | Rutting | Inside | 0.0799 | 0 | 0.0002 | 0 | 4.1872 | 0 |  | 07/09/2008 |  | MnROAD Mainline - Interstate 94 | 116116 | 432
4-P-2008 | 4 | Passing | Flexible | 09/14/2009 | Reclaimed |  | 10:27:08 | 112500 | Clay | Rutting | Outside | 0.1423 | 0 | 0.0032 | 0 | 9.2705 | 0 |  | 07/09/2008 |  | MnROAD Mainline - Interstate 94 | 116116 | 432
4-P-2008 | 4 | Passing | Flexible | 09/14/2009 | Reclaimed |  | 10:15:05 | 112100 | Clay | Rutting | Inside | 0.0593 | 0 | 0.0009 | 0 | 4.333 | 0 |  | 07/09/2008 |  | MnROAD Mainline - Interstate 94 | 116116 | 432
4-P-2008 | 4 | Passing | Flexible | 09/14/2009 | Reclaimed |  | 10:15:05 | 112100 | Clay | Rutting | Outside | 0.1382 | 0 | 0.0027 | 0 | 10.958 | 0 |  | 07/09/2008 |  | MnROAD Mainline - Interstate 94 | 116116 | 432
4-P-2008 | 4 | Passing | Flexible | 09/14/2009 | Reclaimed |  | 10:17:41 | 112150 | Clay | Rutting | Inside | 0.0518 | 0 | 0.0041 | 0 | 4.2497 | 0 |  | 07/09/2008 |  | MnROAD Mainline - Interstate 94 | 116116 | 432
4-P-2008 | 4 | Passing | Flexible | 09/14/2009 | Reclaimed |  | 10:17:41 | 112150 | Clay | Rutting | Outside | 0.1531 | 0 | 0.0141 | 0 | 9.8122 | 0 |  | 07/09/2008 |  | MnROAD Mainline - Interstate 94 | 116116 | 432
4-P-2008 | 4 | Passing | Flexible | 09/14/2009 | Reclaimed |  | 10:18:54 | 112200 | Clay | Rutting | Inside | 0.0683 | 0 | 0.0012 | 0 | 3.3538 | 0 |  | 07/09/2008 |  | MnROAD Mainline - Interstate 94 | 116116 | 432
4-P-2008 | 4 | Passing | Flexible | 09/14/2009 | Reclaimed |  | 10:18:54 | 112200 | Clay | Rutting | Outside | 0.1506 | 0 | 0.0037 | 0 | 9.7288 | 0 |  | 07/09/2008 |  | MnROAD Mainline - Interstate 94 | 116116 | 432
4-P-2008 | 4 | Passing | Flexible | 09/14/2009 | Reclaimed |  | 10:20:49 | 112250 | Clay | Rutting | Inside | 0.0799 | 0 | 0.0058 | 0 | 3.9372 | 0 |  | 07/09/2008 |  | MnROAD Mainline - Interstate 94 | 116116 | 432
4-P-2008 | 4 | Passing | Flexible | 09/14/2009 | Reclaimed |  | 10:20:49 | 112250 | Clay | Rutting | Outside | 0.1924 | 0 | 0.0148 | 0 | 10.1663 | 0 |  | 07/09/2008 |  | MnROAD Mainline - Interstate 94 | 116116 | 432
4-P-2008 | 4 | Passing | Flexible | 09/14/2009 | Reclaimed |  | 10:27:08 | 112500 | Clay | Rutting | Inside | 0.0606 | 0 | 0.0013 | 0 | 3.3955 | 0 |  | 07/09/2008 |  | MnROAD Mainline - Interstate 94 | 116116 | 432
4-P-2008 | 4 | Passing | Flexible | 09/14/2009 | Reclaimed |  | 10:26:02 | 112450 | Clay | Rutting | Outside | 0.1741 | 0 | 0.0031 | 0 | 9.3747 | 0 |  | 07/09/2008 |  | MnROAD Mainline - Interstate 94 | 116116 | 432
4-P-2008 | 4 | Passing | Flexible | 09/14/2009 | Reclaimed |  | 10:26:02 | 112450 | Clay | Rutting | Inside | 0.0297 | 0 | 0.0005 | 0 | 2.3955 | 0 |  | 07/09/2008 |  | MnROAD Mainline - Interstate 94 | 116116 | 432
4-P-2008 | 4 | Passing | Flexible | 09/14/2009 | Reclaimed |  | 10:25:00 | 112400 | Clay | Rutting | Outside | 0.0989 | 0 | 0.0084 | 0 | 10.4163 | 0 |  | 07/09/2008 |  | MnROAD Mainline - Interstate 94 | 116116 | 432
4-P-2008 | 4 | Passing | Flexible | 09/14/2009 | Reclaimed |  | 10:25:00 | 112400 | Clay | Rutting | Inside | 0.0591 | 0 | 0.0048 | 0 | 4.5622 | 0 |  | 07/09/2008 |  | MnROAD Mainline - Interstate 94 | 116116 | 432
4-P-2008 | 4 | Passing | Flexible | 09/14/2009 | Reclaimed |  | 10:23:23 | 112350 | Clay | Rutting | Outside | 0.2051 | 0 | 0.0021 | 0 | 9.708 | 0 |  | 07/09/2008 |  | MnROAD Mainline - Interstate 94 | 116116 | 432
4-P-2008 | 4 | Passing | Flexible | 09/14/2009 | Reclaimed |  | 10:23:23 | 112350 | Clay | Rutting | Inside | 0.0419 | 0 | 0.0003 | 0 | 4.6247 | 0 |  | 07/09/2008 |  | MnROAD Mainline - Interstate 94 | 116116 | 432
4-P-2008 | 4 | Passing | Flexible | 09/14/2009 | Reclaimed |  | 10:22:14 | 112300 | Clay | Rutting | Outside | 0.2575 | 0 | 0.017 | 0 | 9.8747 | 0 |  | 07/09/2008 |  | MnROAD Mainline - Interstate 94 | 116116 | 432
4-P-2008 | 4 | Passing | Flexible | 09/14/2009 | Reclaimed |  | 10:22:14 | 112300 | Clay | Rutting | Inside | 0.053 | 0 | 0.0022 | 0 | 4.9163 | 0 |  | 07/09/2008 |  | MnROAD Mainline - Interstate 94 | 116116 | 432
4-P-2008 | 4 | Passing | Flexible | 09/14/2009 | Reclaimed |  | 10:13:57 | 112050 | Clay | Rutting | Outside | 0.1642 | 0 | 0.0007 | 0 | 9.833 | 0 |  | 07/09/2008 |  | MnROAD Mainline - Interstate 94 | 116116 | 432
4-D-2008 | 4 | Driving | Flexible | 05/17/2010 | Reclaimed |  | 14:00:57 | 112150 | Clay | Rutting | Outside | 0.0879 | 0 | 0.0022 | 0 | -10.1663 | 0 |  | 07/09/2008 |  | MnROAD Mainline - Interstate 94 | 862354 | 677
4-D-2008 | 4 | Driving | Flexible | 05/17/2010 | Reclaimed |  | 14:02:46 | 112050 | Clay | Rutting | Inside | 0.2078 | 0 | 0.0649 | 0 | -3.5622 | 0 |  | 07/09/2008 |  | MnROAD Mainline - Interstate 94 | 862354 | 677
4-D-2008 | 4 | Driving | Flexible | 05/17/2010 | Reclaimed |  | 13:59:47 | 112200 | Clay | Rutting | Outside | 0.0404 | 0 | 0.0008 | 0 | -9.1247 | 0 |  | 07/09/2008 |  | MnROAD Mainline - Interstate 94 | 862354 | 677
4-D-2008 | 4 | Driving | Flexible | 05/17/2010 | Reclaimed |  | 13:59:47 | 112200 | Clay | Rutting | Inside | 0.2124 | 0 | 0.0098 | 0 | -3.7497 | 0 |  | 07/09/2008 |  | MnROAD Mainline - Interstate 94 | 862354 | 677
4-D-2008 | 4 | Driving | Flexible | 05/17/2010 | Reclaimed |  | 13:58:58 | 112250 | Clay | Rutting | Outside | 0.0575 | 0 | 0.0155 | 0 | -10.1663 | 0 |  | 07/09/2008 |  | MnROAD Mainline - Interstate 94 | 862354 | 677
4-D-2008 | 4 | Driving | Flexible | 05/17/2010 | Reclaimed |  | 13:58:58 | 112250 | Clay | Rutting | Inside | 0.2785 | 0 | 0.0959 | 0 | -3.8955 | 0 |  | 07/09/2008 |  | MnROAD Mainline - Interstate 94 | 862354 | 677
4-D-2008 | 4 | Driving | Flexible | 05/17/2010 | Reclaimed |  | 13:58:15 | 112300 | Clay | Rutting | Outside | 0.0312 | 0 | 0.003 | 0 | -10.5413 | 0 |  | 07/09/2008 |  | MnROAD Mainline - Interstate 94 | 862354 | 677
4-D-2008 | 4 | Driving | Flexible | 05/17/2010 | Reclaimed |  | 13:58:15 | 112300 | Clay | Rutting | Inside | 0.2042 | 0 | 0.029 | 0 | -3.5622 | 0 |  | 07/09/2008 |  | MnROAD Mainline - Interstate 94 | 862354 | 677
4-D-2008 | 4 | Driving | Flexible | 05/17/2010 | Reclaimed |  | 13:57:58 | 112350 | Clay | Rutting | Outside | 0.069 | 0 | 0.0036 | 0 | -10.1663 | 0 |  | 07/09/2008 |  | MnROAD Mainline - Interstate 94 | 862354 | 677
4-D-2008 | 4 | Driving | Flexible | 05/17/2010 | Reclaimed |  | 13:57:58 | 112350 | Clay | Rutting | Inside | 0.2055 | 0 | 0.0193 | 0 | -4.0413 | 0 |  | 07/09/2008 |  | MnROAD Mainline - Interstate 94 | 862354 | 677
4-D-2008 | 4 | Driving | Flexible | 05/17/2010 | Reclaimed |  | 13:56:43 | 112400 | Clay | Rutting | Outside | 0.0746 | 0 | 0.001 | 0 | -9.7497 | 0 |  | 07/09/2008 |  | MnROAD Mainline - Interstate 94 | 862354 | 677
4-D-2008 | 4 | Driving | Flexible | 05/17/2010 | Reclaimed |  | 13:56:43 | 112400 | Clay | Rutting | Inside | 0.3079 | 0 | 0.0057 | 0 | -3.2705 | 0 |  | 07/09/2008 |  | MnROAD Mainline - Interstate 94 | 862354 | 677
4-D-2008 | 4 | Driving | Flexible | 05/17/2010 | Reclaimed |  | 13:55:49 | 112450 | Clay | Rutting | Outside | 0.0357 | 0 | 0.001 | 0 | -9.1663 | 0 |  | 07/09/2008 |  | MnROAD Mainline - Interstate 94 | 862354 | 677
4-D-2008 | 4 | Driving | Flexible | 05/17/2010 | Reclaimed |  | 13:55:49 | 112450 | Clay | Rutting | Inside | 0.2171 | 0 | 0.0307 | 0 | -4.0622 | 0 |  | 07/09/2008 |  | MnROAD Mainline - Interstate 94 | 862354 | 677
4-D-2008 | 4 | Driving | Flexible | 05/17/2010 | Reclaimed |  | 13:54:53 | 112500 | Clay | Rutting | Outside | 0.0492 | 0 | 0.0004 | 0 | -8.9372 | 0 |  | 07/09/2008 |  | MnROAD Mainline - Interstate 94 | 862354 | 677
4-D-2008 | 4 | Driving | Flexible | 05/17/2010 | Reclaimed |  | 13:54:53 | 112500 | Clay | Rutting | Inside | 0.2541 | 0 | 0.0028 | 0 | -3.833 | 0 |  | 07/09/2008 |  | MnROAD Mainline - Interstate 94 | 862354 | 677
4-D-2008 | 4 | Driving | Flexible | 05/17/2010 | Reclaimed |  | 14:01:56 | 112100 | Clay | Rutting | Outside | 0.0306 | 0 | 0.0025 | 0 | -9.708 | 0 |  | 07/09/2008 |  | MnROAD Mainline - Interstate 94 | 862354 | 677
4-D-2008 | 4 | Driving | Flexible | 05/17/2010 | Reclaimed |  | 14:01:56 | 112100 | Clay | Rutting | Inside | 0.1956 | 0 | 0.0313 | 0 | -3.4997 | 0 |  | 07/09/2008 |  | MnROAD Mainline - Interstate 94 | 862354 | 677
4-D-2008 | 4 | Driving | Flexible | 05/17/2010 | Reclaimed |  | 14:02:46 | 112050 | Clay | Rutting | Outside | 0.1012 | 0 | 0.0197 | 0 | -10.2288 | 0 |  | 07/09/2008 |  | MnROAD Mainline - Interstate 94 | 862354 | 677
4-D-2008 | 4 | Driving | Flexible | 05/17/2010 | Reclaimed |  | 14:00:57 | 112150 | Clay | Rutting | Inside | 0.2364 | 0 | 0.0092 | 0 | -3.9997 | 0 |  | 07/09/2008 |  | MnROAD Mainline - Interstate 94 | 862354 | 677
4-P-2008 | 4 | Passing | Flexible | 05/17/2010 | Reclaimed |  | 14:05:20 | 112150 | Clay | Rutting | Outside | 0.18 | 0 | 0.0076 | 0 | 9.8955 | 0 |  | 07/09/2008 |  | MnROAD Mainline - Interstate 94 | 208644 | 677
4-D-2008 | 4 | Driving | Flexible | 04/20/2009 | Reclaimed |  | 8:27:51 | 112250 | Clay | Rutting | Inside | 0.1519 | 0 | 0.0255 | 0 | -3.9997 | 0 |  | 07/09/2008 |  | MnROAD Mainline - Interstate 94 | 126583 | 285
4-D-2008 | 4 | Driving | Flexible | 04/20/2009 | Reclaimed |  | 8:26:45 | 112300 | Clay | Rutting | Outside | 0 | 0 | 0 | 0 | 0 | 0 |  | 07/09/2008 |  | MnROAD Mainline - Interstate 94 | 126583 | 285
4-D-2008 | 4 | Driving | Flexible | 04/20/2009 | Reclaimed |  | 8:26:45 | 112300 | Clay | Rutting | Inside | 0.1412 | 0 | 0.0043 | 0 | -3.8747 | 0 |  | 07/09/2008 |  | MnROAD Mainline - Interstate 94 | 126583 | 285
4-D-2008 | 4 | Driving | Flexible | 04/20/2009 | Reclaimed |  | 8:25:57 | 112350 | Clay | Rutting | Outside | 0.0064 | 0 | 0.0001 | 0 | -9.3747 | 0 |  | 07/09/2008 |  | MnROAD Mainline - Interstate 94 | 126583 | 285
4-D-2008 | 4 | Driving | Flexible | 04/20/2009 | Reclaimed |  | 8:25:57 | 112350 | Clay | Rutting | Inside | 0.117 | 0 | 0.0116 | 0 | -4.0205 | 0 |  | 07/09/2008 |  | MnROAD Mainline - Interstate 94 | 126583 | 285
4-D-2008 | 4 | Driving | Flexible | 04/20/2009 | Reclaimed |  | 8:30:25 | 112150 | Clay | Rutting | Inside | 0.1557 | 0 | 0.0343 | 0 | -4.1247 | 0 |  | 07/09/2008 |  | MnROAD Mainline - Interstate 94 | 126583 | 285
4-D-2008 | 4 | Driving | Flexible | 04/20/2009 | Reclaimed |  | 8:28:42 | 112200 | Clay | Rutting | Outside | 0.0128 | 0 | 0.0001 | 0 | -9.4997 | 0 |  | 07/09/2008 |  | MnROAD Mainline - Interstate 94 | 126583 | 285
4-D-2008 | 4 | Driving | Flexible | 04/20/2009 | Reclaimed |  | 8:28:42 | 112200 | Clay | Rutting | Inside | 0.1651 | 0 | 0.005 | 0 | -3.7288 | 0 |  | 07/09/2008 |  | MnROAD Mainline - Interstate 94 | 126583 | 285
4-D-2008 | 4 | Driving | Flexible | 04/20/2009 | Reclaimed |  | 8:27:51 | 112250 | Clay | Rutting | Outside | 0.0159 | 0 | 0.0009 | 0 | -9.0413 | 0 |  | 07/09/2008 |  | MnROAD Mainline - Interstate 94 | 126583 | 285
4-P-2008 | 4 | Passing | Flexible | 04/20/2009 | Reclaimed |  | 8:41:12 | 112400 | Clay | Rutting | Inside | 0 | 0 | 0 | 0 | 3.083 | 0 |  | 07/09/2008 |  | MnROAD Mainline - Interstate 94 | 27111 | 285
4-P-2008 | 4 | Passing | Flexible | 04/20/2009 | Reclaimed |  | 8:33:40 | 112050 | Clay | Rutting | Inside | 0.1133 | 0 | 0.0081 | 0 | 4.1247 | 0 |  | 07/09/2008 |  | MnROAD Mainline - Interstate 94 | 27111 | 285
4-P-2008 | 4 | Passing | Flexible | 04/20/2009 | Reclaimed |  | 8:42:10 | 112450 | Clay | Rutting | Inside | 0.0022 | 0 | 0 | 0 | 3.333 | 0 |  | 07/09/2008 |  | MnROAD Mainline - Interstate 94 | 27111 | 285
4-P-2008 | 4 | Passing | Flexible | 04/20/2009 | Reclaimed |  | 8:42:10 | 112450 | Clay | Rutting | Outside | 0.1325 | 0 | 0.002 | 0 | 9.9372 | 0 |  | 07/09/2008 |  | MnROAD Mainline - Interstate 94 | 27111 | 285
4-P-2008 | 4 | Passing | Flexible | 04/20/2009 | Reclaimed |  | 8:42:51 | 112500 | Clay | Rutting | Inside | 0.0277 | 0 | 0.001 | 0 | 4.3955 | 0 |  | 07/09/2008 |  | MnROAD Mainline - Interstate 94 | 27111 | 285
4-P-2008 | 4 | Passing | Flexible | 04/20/2009 | Reclaimed |  | 8:42:51 | 112500 | Clay | Rutting | Outside | 0.0639 | 0 | 0.0031 | 0 | 10.208 | 0 |  | 07/09/2008 |  | MnROAD Mainline - Interstate 94 | 27111 | 285
4-P-2008 | 4 | Passing | Flexible | 04/20/2009 | Reclaimed |  | 8:40:22 | 112350 | Clay | Rutting | Outside | 0.1447 | 0 | 0.0039 | 0 | 10.0205 | 0 |  | 07/09/2008 |  | MnROAD Mainline - Interstate 94 | 27111 | 285
4-P-2008 | 4 | Passing | Flexible | 04/20/2009 | Reclaimed |  | 8:40:22 | 112350 | Clay | Rutting | Inside | 0.0345 | 0 | 0.0006 | 0 | 3.6872 | 0 |  | 07/09/2008 |  | MnROAD Mainline - Interstate 94 | 27111 | 285
4-P-2008 | 4 | Passing | Flexible | 04/20/2009 | Reclaimed |  | 8:39:39 | 112300 | Clay | Rutting | Outside | 0.0989 | 0 | 0.0097 | 0 | 9.6872 | 0 |  | 07/09/2008 |  | MnROAD Mainline - Interstate 94 | 27111 | 285
4-P-2008 | 4 | Passing | Flexible | 04/20/2009 | Reclaimed |  | 8:39:39 | 112300 | Clay | Rutting | Inside | 0.0307 | 0 | 0.0022 | 0 | 3.9163 | 0 |  | 07/09/2008 |  | MnROAD Mainline - Interstate 94 | 27111 | 285
4-P-2008 | 4 | Passing | Flexible | 04/20/2009 | Reclaimed |  | 8:38:51 | 112250 | Clay | Rutting | Outside | 0.0876 | 0 | 0.0012 | 0 | 9.9163 | 0 |  | 07/09/2008 |  | MnROAD Mainline - Interstate 94 | 27111 | 285
4-P-2008 | 4 | Passing | Flexible | 04/20/2009 | Reclaimed |  | 8:38:51 | 112250 | Clay | Rutting | Inside | 0.0115 | 0 | 0.0001 | 0 | 3.6455 | 0 |  | 07/09/2008 |  | MnROAD Mainline - Interstate 94 | 27111 | 285
4-P-2008 | 4 | Passing | Flexible | 04/20/2009 | Reclaimed |  | 8:38:05 | 112200 | Clay | Rutting | Outside | 0.0749 | 0 | 0.0001 | 0 | 10.333 | 0 |  | 07/09/2008 |  | MnROAD Mainline - Interstate 94 | 27111 | 285
4-P-2008 | 4 | Passing | Flexible | 04/20/2009 | Reclaimed |  | 8:38:05 | 112200 | Clay | Rutting | Inside | 0.0082 | 0 | 0 | 0 | 1.8955 | 0 |  | 07/09/2008 |  | MnROAD Mainline - Interstate 94 | 27111 | 285
4-P-2008 | 4 | Passing | Flexible | 04/20/2009 | Reclaimed |  | 8:36:52 | 112150 | Clay | Rutting | Outside | 0.0938 | 0 | 0.0099 | 0 | 9.8955 | 0 |  | 07/09/2008 |  | MnROAD Mainline - Interstate 94 | 27111 | 285
4-P-2008 | 4 | Passing | Flexible | 04/20/2009 | Reclaimed |  | 8:36:52 | 112150 | Clay | Rutting | Inside | 0.0364 | 0 | 0.0024 | 0 | 3.8955 | 0 |  | 07/09/2008 |  | MnROAD Mainline - Interstate 94 | 27111 | 285
4-P-2008 | 4 | Passing | Flexible | 04/20/2009 | Reclaimed |  | 8:35:58 | 112100 | Clay | Rutting | Outside | 0.1046 | 0 | 0.0024 | 0 | 10.2705 | 0 |  | 07/09/2008 |  | MnROAD Mainline - Interstate 94 | 27111 | 285
4-P-2008 | 4 | Passing | Flexible | 04/20/2009 | Reclaimed |  | 8:35:58 | 112100 | Clay | Rutting | Inside | 0.0175 | 0 | 0.0003 | 0 | 4.2705 | 0 |  | 07/09/2008 |  | MnROAD Mainline - Interstate 94 | 27111 | 285
4-P-2008 | 4 | Passing | Flexible | 04/20/2009 | Reclaimed |  | 8:33:40 | 112050 | Clay | Rutting | Outside | 0 | 0 | 0 | 0 | 0 | 0 |  | 07/09/2008 |  | MnROAD Mainline - Interstate 94 | 27111 | 285
4-P-2008 | 4 | Passing | Flexible | 04/20/2009 | Reclaimed |  | 8:41:12 | 112400 | Clay | Rutting | Outside | 0.1407 | 0 | 0.0048 | 0 | 9.8747 | 0 |  | 07/09/2008 |  | MnROAD Mainline - Interstate 94 | 27111 | 285
4-D-2008 | 4 | Driving | Flexible | 07/21/2009 | Reclaimed |  | 10:11:41 | 112050 | Clay | Rutting | Outside | 0.0845 | 0 | 0.005 | 0 | -10.2497 | 0 |  | 07/09/2008 |  | MnROAD Mainline - Interstate 94 | 335515 | 377
4-D-2008 | 4 | Driving | Flexible | 07/21/2009 | Reclaimed |  | 10:06:30 | 112250 | Clay | Rutting | Outside | 0.0329 | 0 | 0.005 | 0 | -10.1455 | 0 |  | 07/09/2008 |  | MnROAD Mainline - Interstate 94 | 335515 | 377
4-D-2008 | 4 | Driving | Flexible | 07/21/2009 | Reclaimed |  | 10:07:53 | 112200 | Clay | Rutting | Inside | 0.2205 | 0 | 0.0083 | 0 | -3.708 | 0 |  | 07/09/2008 |  | MnROAD Mainline - Interstate 94 | 335515 | 377
4-D-2008 | 4 | Driving | Flexible | 07/21/2009 | Reclaimed |  | 10:07:53 | 112200 | Clay | Rutting | Outside | 0.0238 | 0 | 0.0002 | 0 | -9.333 | 0 |  | 07/09/2008 |  | MnROAD Mainline - Interstate 94 | 335515 | 377
4-D-2008 | 4 | Driving | Flexible | 07/21/2009 | Reclaimed |  | 9:59:27 | 112500 | Clay | Rutting | Outside | 0 | 0 | 0 | 0 | -9.5622 | 0 |  | 07/09/2008 |  | MnROAD Mainline - Interstate 94 | 335515 | 377
4-D-2008 | 4 | Driving | Flexible | 07/21/2009 | Reclaimed |  | 10:00:43 | 112450 | Clay | Rutting | Inside | 0.1905 | 0 | 0.0077 | 0 | -3.9788 | 0 |  | 07/09/2008 |  | MnROAD Mainline - Interstate 94 | 335515 | 377
4-D-2008 | 4 | Driving | Flexible | 07/21/2009 | Reclaimed |  | 10:00:43 | 112450 | Clay | Rutting | Outside | 0.0157 | 0 | 0.0002 | 0 | -8.583 | 0 |  | 07/09/2008 |  | MnROAD Mainline - Interstate 94 | 335515 | 377
4-D-2008 | 4 | Driving | Flexible | 07/21/2009 | Reclaimed |  | 10:02:12 | 112400 | Clay | Rutting | Inside | 0.282 | 0 | 0.0069 | 0 | -3.333 | 0 |  | 07/09/2008 |  | MnROAD Mainline - Interstate 94 | 335515 | 377
4-D-2008 | 4 | Driving | Flexible | 07/21/2009 | Reclaimed |  | 10:02:12 | 112400 | Clay | Rutting | Outside | 0.0579 | 0 | 0.001 | 0 | -8.8122 | 0 |  | 07/09/2008 |  | MnROAD Mainline - Interstate 94 | 335515 | 377
4-D-2008 | 4 | Driving | Flexible | 07/21/2009 | Reclaimed |  | 10:03:49 | 112350 | Clay | Rutting | Inside | 0.1845 | 0 | 0.007 | 0 | -3.8747 | 0 |  | 07/09/2008 |  | MnROAD Mainline - Interstate 94 | 335515 | 377
4-D-2008 | 4 | Driving | Flexible | 07/21/2009 | Reclaimed |  | 10:03:49 | 112350 | Clay | Rutting | Outside | 0.0605 | 0 | 0.0012 | 0 | -10.1872 | 0 |  | 07/09/2008 |  | MnROAD Mainline - Interstate 94 | 335515 | 377
4-D-2008 | 4 | Driving | Flexible | 07/21/2009 | Reclaimed |  | 10:05:18 | 112300 | Clay | Rutting | Inside | 0.2006 | 0 | 0.0081 | 0 | -3.8122 | 0 |  | 07/09/2008 |  | MnROAD Mainline - Interstate 94 | 335515 | 377
4-D-2008 | 4 | Driving | Flexible | 07/21/2009 | Reclaimed |  | 10:05:18 | 112300 | Clay | Rutting | Outside | 0.0206 | 0 | 0.0005 | 0 | -10.1872 | 0 |  | 07/09/2008 |  | MnROAD Mainline - Interstate 94 | 335515 | 377
4-D-2008 | 4 | Driving | Flexible | 07/21/2009 | Reclaimed |  | 10:06:30 | 112250 | Clay | Rutting | Inside | 0.2169 | 0 | 0.0725 | 0 | -3.8122 | 0 |  | 07/09/2008 |  | MnROAD Mainline - Interstate 94 | 335515 | 377
4-D-2008 | 4 | Driving | Flexible | 07/21/2009 | Reclaimed |  | 10:09:07 | 112150 | Clay | Rutting | Inside | 0.2145 | 0 | 0.0184 | 0 | -4.0622 | 0 |  | 07/09/2008 |  | MnROAD Mainline - Interstate 94 | 335515 | 377
4-D-2008 | 4 | Driving | Flexible | 07/21/2009 | Reclaimed |  | 10:09:07 | 112150 | Clay | Rutting | Outside | 0.0772 | 0 | 0.0044 | 0 | -10.6247 | 0 |  | 07/09/2008 |  | MnROAD Mainline - Interstate 94 | 335515 | 377
4-D-2008 | 4 | Driving | Flexible | 07/21/2009 | Reclaimed |  | 10:10:38 | 112100 | Clay | Rutting | Inside | 0.1825 | 0 | 0.0051 | 0 | -3.208 | 0 |  | 07/09/2008 |  | MnROAD Mainline - Interstate 94 | 335515 | 377
4-D-2008 | 4 | Driving | Flexible | 07/21/2009 | Reclaimed |  | 10:10:38 | 112100 | Clay | Rutting | Outside | 0.0228 | 0 | 0.0003 | 0 | -9.4997 | 0 |  | 07/09/2008 |  | MnROAD Mainline - Interstate 94 | 335515 | 377
4-D-2008 | 4 | Driving | Flexible | 07/21/2009 | Reclaimed |  | 10:11:41 | 112050 | Clay | Rutting | Inside | 0.1996 | 0 | 0.0181 | 0 | -3.4163 | 0 |  | 07/09/2008 |  | MnROAD Mainline - Interstate 94 | 335515 | 377
4-P-2008 | 4 | Passing | Flexible | 07/21/2009 | Reclaimed |  | 10:17:18 | 112250 | Clay | Rutting | Inside | 0.0628 | 0 | 0.001 | 0 | 3.7497 | 0 |  | 07/09/2008 |  | MnROAD Mainline - Interstate 94 | 81300 | 377
4-P-2008 | 4 | Passing | Flexible | 07/21/2009 | Reclaimed |  | 10:22:52 | 112500 | Clay | Rutting | Outside | 0.1315 | 0 | 0.0002 | 0 | 9.3122 | 0 |  | 07/09/2008 |  | MnROAD Mainline - Interstate 94 | 81300 | 377
4-P-2008 | 4 | Passing | Flexible | 07/21/2009 | Reclaimed |  | 10:16:19 | 112200 | Clay | Rutting | Inside | 0.0598 | 0 | 0.0017 | 0 | 3.2497 | 0 |  | 07/09/2008 |  | MnROAD Mainline - Interstate 94 | 81300 | 377
4-P-2008 | 4 | Passing | Flexible | 07/21/2009 | Reclaimed |  | 10:15:24 | 112150 | Clay | Rutting | Outside | 0.1432 | 0 | 0.0031 | 0 | 10.0413 | 0 |  | 07/09/2008 |  | MnROAD Mainline - Interstate 94 | 81300 | 377
4-P-2008 | 4 | Passing | Flexible | 07/21/2009 | Reclaimed |  | 10:15:24 | 112150 | Clay | Rutting | Inside | 0.037 | 0 | 0.0006 | 0 | 3.8122 | 0 |  | 07/09/2008 |  | MnROAD Mainline - Interstate 94 | 81300 | 377
4-P-2008 | 4 | Passing | Flexible | 07/21/2009 | Reclaimed |  | 10:14:00 | 112100 | Clay | Rutting | Outside | 0.148 | 0 | 0.0521 | 0 | 10.7497 | 0 |  | 07/09/2008 |  | MnROAD Mainline - Interstate 94 | 81300 | 377
4-P-2008 | 4 | Passing | Flexible | 07/21/2009 | Reclaimed |  | 10:14:00 | 112100 | Clay | Rutting | Inside | 0.0503 | 0 | 0.0143 | 0 | 4.3955 | 0 |  | 07/09/2008 |  | MnROAD Mainline - Interstate 94 | 81300 | 377
4-P-2008 | 4 | Passing | Flexible | 07/21/2009 | Reclaimed |  | 10:13:05 | 112050 | Clay | Rutting | Outside | 0.1699 | 0 | 0.0093 | 0 | 10.0205 | 0 |  | 07/09/2008 |  | MnROAD Mainline - Interstate 94 | 81300 | 377
4-P-2008 | 4 | Passing | Flexible | 07/21/2009 | Reclaimed |  | 10:13:05 | 112050 | Clay | Rutting | Inside | 0.0661 | 0 | 0.0025 | 0 | 3.9372 | 0 |  | 07/09/2008 |  | MnROAD Mainline - Interstate 94 | 81300 | 377
4-P-2008 | 4 | Passing | Flexible | 07/21/2009 | Reclaimed |  | 10:17:18 | 112250 | Clay | Rutting | Outside | 0.1927 | 0 | 0.0032 | 0 | 10.0622 | 0 |  | 07/09/2008 |  | MnROAD Mainline - Interstate 94 | 81300 | 377
4-P-2008 | 4 | Passing | Flexible | 07/21/2009 | Reclaimed |  | 10:18:39 | 112300 | Clay | Rutting | Inside | 0.0009 | 0 | 0 | 0 | 3.083 | 0 |  | 07/09/2008 |  | MnROAD Mainline - Interstate 94 | 81300 | 377
4-P-2008 | 4 | Passing | Flexible | 07/21/2009 | Reclaimed |  | 10:18:40 | 112300 | Clay | Rutting | Outside | 0.2438 | 0 | 0.0129 | 0 | 9.958 | 0 |  | 07/09/2008 |  | MnROAD Mainline - Interstate 94 | 81300 | 377
4-P-2008 | 4 | Passing | Flexible | 07/21/2009 | Reclaimed |  | 10:19:35 | 112350 | Clay | Rutting | Inside | 0.0273 | 0 | 0.0005 | 0 | 4.5622 | 0 |  | 07/09/2008 |  | MnROAD Mainline - Interstate 94 | 81300 | 377
4-P-2008 | 4 | Passing | Flexible | 07/21/2009 | Reclaimed |  | 10:19:35 | 112350 | Clay | Rutting | Outside | 0.2047 | 0 | 0.0056 | 0 | 9.9788 | 0 |  | 07/09/2008 |  | MnROAD Mainline - Interstate 94 | 81300 | 377
4-P-2008 | 4 | Passing | Flexible | 07/21/2009 | Reclaimed |  | 10:20:40 | 112400 | Clay | Rutting | Inside | 0.0502 | 0 | 0.0022 | 0 | 3.7288 | 0 |  | 07/09/2008 |  | MnROAD Mainline - Interstate 94 | 81300 | 377
4-P-2008 | 4 | Passing | Flexible | 07/21/2009 | Reclaimed |  | 10:20:40 | 112400 | Clay | Rutting | Outside | 0.1064 | 0 | 0.0052 | 0 | 10.6038 | 0 |  | 07/09/2008 |  | MnROAD Mainline - Interstate 94 | 81300 | 377
4-P-2003 | 4 | Passing | Flexible | 04/09/2008 | None |  | 16:20:39 | 112250 | Clay | Rutting | Outside | 0.45 | 0.1859 | 0.0078 | 0.0015 | 9.708 | 9.7913 |  | 08/18/2003 | 07/08/2008 | MnROAD Mainline - Interstate 94 | 820661 | 1696
4-P-2003 | 4 | Passing | Flexible | 04/09/2008 | None |  | 16:20:39 | 112250 | Clay | Rutting | Inside | 0.1978 | 0 | 0.0038 | 0 | 3.208 | 0 |  | 08/18/2003 | 07/08/2008 | MnROAD Mainline - Interstate 94 | 820661 | 1696
4-P-2003 | 4 | Passing | Flexible | 04/09/2008 | None |  | 16:19:50 | 112200 | Clay | Rutting | Outside | 0.5405 | 0.1664 | 0.0456 | 0.005 | 9.583 | 9.6455 |  | 08/18/2003 | 07/08/2008 | MnROAD Mainline - Interstate 94 | 820661 | 1696
4-P-2003 | 4 | Passing | Flexible | 04/09/2008 | None |  | 16:19:50 | 112200 | Clay | Rutting | Inside | 0.127 | 0 | 0.009 | 0 | 3.5205 | 0 |  | 08/18/2003 | 07/08/2008 | MnROAD Mainline - Interstate 94 | 820661 | 1696
4-P-2003 | 4 | Passing | Flexible | 04/09/2008 | None |  | 16:19:07 | 112150 | Clay | Rutting | Outside | 0.4047 | 0.0653 | 0.0462 | 0.0015 | 9.2913 | 11.083 |  | 08/18/2003 | 07/08/2008 | MnROAD Mainline - Interstate 94 | 820661 | 1696
4-P-2003 | 4 | Passing | Flexible | 04/09/2008 | None |  | 16:19:07 | 112150 | Clay | Rutting | Inside | 0.1637 | 0 | 0.0162 | 0 | 3.5413 | 0 |  | 08/18/2003 | 07/08/2008 | MnROAD Mainline - Interstate 94 | 820661 | 1696
4-P-2003 | 4 | Passing | Flexible | 04/09/2008 | None |  | 16:18:20 | 112100 | Clay | Rutting | Outside | 0.352 | 0.0486 | 0.0004 | 0 | 9.333 | 11.1455 |  | 08/18/2003 | 07/08/2008 | MnROAD Mainline - Interstate 94 | 820661 | 1696
4-P-2003 | 4 | Passing | Flexible | 04/09/2008 | None |  | 16:18:20 | 112100 | Clay | Rutting | Inside | 0.3079 | 0 | 0.0005 | 0 | 2.6872 | 0 |  | 08/18/2003 | 07/08/2008 | MnROAD Mainline - Interstate 94 | 820661 | 1696
4-P-2003 | 4 | Passing | Flexible | 04/09/2008 | None |  | 16:17:27 | 112050 | Clay | Rutting | Outside | 0.6462 | 0.3464 | 0.0119 | 0.0033 | 9.708 | 9.8122 |  | 08/18/2003 | 07/08/2008 | MnROAD Mainline - Interstate 94 | 820661 | 1696
4-P-2003 | 4 | Passing | Flexible | 04/09/2008 | None |  | 16:24:13 | 112500 | Clay | Rutting | Outside | 0.608 | 0.3226 | 0.0132 | 0.0037 | 9.5413 | 9.583 |  | 08/18/2003 | 07/08/2008 | MnROAD Mainline - Interstate 94 | 820661 | 1696
4-P-2003 | 4 | Passing | Flexible | 04/09/2008 | None |  | 16:24:13 | 112500 | Clay | Rutting | Inside | 0.0925 | 0 | 0.0016 | 0 | 3.8955 | 0 |  | 08/18/2003 | 07/08/2008 | MnROAD Mainline - Interstate 94 | 820661 | 1696
4-P-2003 | 4 | Passing | Flexible | 04/09/2008 | None |  | 16:23:28 | 112450 | Clay | Rutting | Outside | 0.6567 | 0.3607 | 0.0226 | 0.0056 | 9.6663 | 9.6872 |  | 08/18/2003 | 07/08/2008 | MnROAD Mainline - Interstate 94 | 820661 | 1696
4-P-2003 | 4 | Passing | Flexible | 04/09/2008 | None |  | 16:23:28 | 112450 | Clay | Rutting | Inside | 0.1542 | 0 | 0.0052 | 0 | 3.2913 | 0 |  | 08/18/2003 | 07/08/2008 | MnROAD Mainline - Interstate 94 | 820661 | 1696
4-P-2003 | 4 | Passing | Flexible | 04/09/2008 | None |  | 16:22:58 | 112400 | Clay | Rutting | Inside | 0.1304 | 0 | 0.0114 | 0 | 3.6663 | 0 |  | 08/18/2003 | 07/08/2008 | MnROAD Mainline - Interstate 94 | 820661 | 1696
4-D-2008 | 4 | Driving | Flexible | 01/22/2009 | Reclaimed |  | 12:24:10 | 112500 | Clay | Rutting | Inside | 0.0899 | 0 | 0.0045 | 0 | -4.0413 | 0 |  | 07/09/2008 |  | MnROAD Mainline - Interstate 94 |  | 197
4-D-2008 | 4 | Driving | Flexible | 01/22/2009 | Reclaimed |  | 12:24:10 | 112500 | Clay | Rutting | Outside | 0.0146 | 0 | 0.0004 | 0 | -8.1663 | 0 |  | 07/09/2008 |  | MnROAD Mainline - Interstate 94 |  | 197
4-D-2008 | 4 | Driving | Flexible | 01/22/2009 | Reclaimed |  | 12:30:34 | 112050 | Clay | Rutting | Outside | 0.0034 | 0 | 0 | 0 | -9.2288 | 0 |  | 07/09/2008 |  | MnROAD Mainline - Interstate 94 |  | 197
4-D-2008 | 4 | Driving | Flexible | 01/22/2009 | Reclaimed |  | 12:30:34 | 112050 | Clay | Rutting | Inside | 0.0961 | 0 | 0.0011 | 0 | -4.2288 | 0 |  | 07/09/2008 |  | MnROAD Mainline - Interstate 94 |  | 197
4-D-2008 | 4 | Driving | Flexible | 01/22/2009 | Reclaimed |  | 12:29:27 | 112100 | Clay | Rutting | Outside | 0 | 0 | 0 | 0 | 0 | 0 |  | 07/09/2008 |  | MnROAD Mainline - Interstate 94 |  | 197
4-D-2008 | 4 | Driving | Flexible | 01/22/2009 | Reclaimed |  | 12:29:27 | 112100 | Clay | Rutting | Inside | 0.0582 | 0 | 0.0009 | 0 | -4.208 | 0 |  | 07/09/2008 |  | MnROAD Mainline - Interstate 94 |  | 197
4-D-2008 | 4 | Driving | Flexible | 01/22/2009 | Reclaimed |  | 12:28:50 | 112150 | Clay | Rutting | Outside | 0.0043 | 0 | 0 | 0 | -9.3538 | 0 |  | 07/09/2008 |  | MnROAD Mainline - Interstate 94 |  | 197
4-D-2008 | 4 | Driving | Flexible | 01/22/2009 | Reclaimed |  | 12:28:50 | 112150 | Clay | Rutting | Inside | 0.1239 | 0 | 0.0031 | 0 | -2.7705 | 0 |  | 07/09/2008 |  | MnROAD Mainline - Interstate 94 |  | 197
4-D-2008 | 4 | Driving | Flexible | 01/22/2009 | Reclaimed |  | 12:28:09 | 112200 | Clay | Rutting | Outside | 0.0113 | 0 | 0.0017 | 0 | -8.458 | 0 |  | 07/09/2008 |  | MnROAD Mainline - Interstate 94 |  | 197
4-D-2008 | 4 | Driving | Flexible | 01/22/2009 | Reclaimed |  | 12:28:09 | 112200 | Clay | Rutting | Inside | 0.1564 | 0 | 0.0733 | 0 | -2.9372 | 0 |  | 07/09/2008 |  | MnROAD Mainline - Interstate 94 |  | 197
4-D-2008 | 4 | Driving | Flexible | 01/22/2009 | Reclaimed |  | 12:27:26 | 112250 | Clay | Rutting | Outside | 0.0097 | 0 | 0 | 0 | -9.3538 | 0 |  | 07/09/2008 |  | MnROAD Mainline - Interstate 94 |  | 197
4-D-2008 | 4 | Driving | Flexible | 01/22/2009 | Reclaimed |  | 12:27:26 | 112250 | Clay | Rutting | Inside | 0.1265 | 0 | 0.0029 | 0 | -2.5413 | 0 |  | 07/09/2008 |  | MnROAD Mainline - Interstate 94 |  | 197
4-D-2008 | 4 | Driving | Flexible | 01/22/2009 | Reclaimed |  | 12:26:42 | 112300 | Clay | Rutting | Outside | 0.0064 | 0 | 0 | 0 | -9.1872 | 0 |  | 07/09/2008 |  | MnROAD Mainline - Interstate 94 |  | 197
4-D-2008 | 4 | Driving | Flexible | 01/22/2009 | Reclaimed |  | 12:26:42 | 112300 | Clay | Rutting | Inside | 0.0939 | 0 | 0.0011 | 0 | -4.3747 | 0 |  | 07/09/2008 |  | MnROAD Mainline - Interstate 94 |  | 197
4-D-2008 | 4 | Driving | Flexible | 01/22/2009 | Reclaimed |  | 12:26:01 | 112350 | Clay | Rutting | Outside | 0.0022 | 0 | 0 | 0 | -9.2497 | 0 |  | 07/09/2008 |  | MnROAD Mainline - Interstate 94 |  | 197
4-D-2008 | 4 | Driving | Flexible | 01/22/2009 | Reclaimed |  | 12:26:01 | 112350 | Clay | Rutting | Inside | 0.0634 | 0 | 0.0031 | 0 | -4.083 | 0 |  | 07/09/2008 |  | MnROAD Mainline - Interstate 94 |  | 197
4-D-2008 | 4 | Driving | Flexible | 01/22/2009 | Reclaimed |  | 12:25:28 | 112400 | Clay | Rutting | Outside | 0.0042 | 0 | 0 | 0 | -9.4163 | 0 |  | 07/09/2008 |  | MnROAD Mainline - Interstate 94 |  | 197
4-D-2008 | 4 | Driving | Flexible | 01/22/2009 | Reclaimed |  | 12:25:28 | 112400 | Clay | Rutting | Inside | 0.1799 | 0 | 0.0033 | 0 | -3.958 | 0 |  | 07/09/2008 |  | MnROAD Mainline - Interstate 94 |  | 197
4-D-2008 | 4 | Driving | Flexible | 01/22/2009 | Reclaimed |  | 12:24:49 | 112450 | Clay | Rutting | Outside | 0.0049 | 0 | 0 | 0 | -9.7705 | 0 |  | 07/09/2008 |  | MnROAD Mainline - Interstate 94 |  | 197
4-D-2008 | 4 | Driving | Flexible | 01/22/2009 | Reclaimed |  | 12:24:49 | 112450 | Clay | Rutting | Inside | 0.0997 | 0 | 0.0001 | 0 | -4.0205 | 0 |  | 07/09/2008 |  | MnROAD Mainline - Interstate 94 |  | 197
4-P-2008 | 4 | Passing | Flexible | 01/22/2009 | Reclaimed |  | 12:36:01 | 112350 | Clay | Rutting | Outside | 0.0545 | 0 | 0.0007 | 0 | 10.6247 | 0 |  | 07/09/2008 |  | MnROAD Mainline - Interstate 94 |  | 197
4-P-2008 | 4 | Passing | Flexible | 01/22/2009 | Reclaimed |  | 12:31:43 | 112050 | Clay | Rutting | Inside | 0.0364 | 0 | 0.0001 | 0 | 4.3747 | 0 |  | 07/09/2008 |  | MnROAD Mainline - Interstate 94 |  | 197
4-P-2008 | 4 | Passing | Flexible | 01/22/2009 | Reclaimed |  | 12:35:19 | 112300 | Clay | Rutting | Outside | 0.0193 | 0 | -0.0002 | 0 | 4.4372 | 0 |  | 07/09/2008 |  | MnROAD Mainline - Interstate 94 |  | 197
4-P-2008 | 4 | Passing | Flexible | 01/22/2009 | Reclaimed |  | 12:35:19 | 112300 | Clay | Rutting | Inside | 0.0001 | 0 | 0 | 0 | 3.083 | 0 |  | 07/09/2008 |  | MnROAD Mainline - Interstate 94 |  | 197
4-P-2008 | 4 | Passing | Flexible | 01/22/2009 | Reclaimed |  | 12:34:42 | 112250 | Clay | Rutting | Outside | 0.0006 | 0 | 0 | 0 | 9.3122 | 0 |  | 07/09/2008 |  | MnROAD Mainline - Interstate 94 |  | 197
4-P-2008 | 4 | Passing | Flexible | 01/22/2009 | Reclaimed |  | 12:34:42 | 112250 | Clay | Rutting | Inside | 0.0761 | 0 | 0.0033 | 0 | 4.0205 | 0 |  | 07/09/2008 |  | MnROAD Mainline - Interstate 94 |  | 197
4-P-2008 | 4 | Passing | Flexible | 01/22/2009 | Reclaimed |  | 12:33:53 | 112200 | Clay | Rutting | Outside | 0.0251 | 0 | 0 | 0 | 9.4788 | 0 |  | 07/09/2008 |  | MnROAD Mainline - Interstate 94 |  | 197
4-P-2008 | 4 | Passing | Flexible | 01/22/2009 | Reclaimed |  | 12:33:53 | 112200 | Clay | Rutting | Inside | 0.0414 | 0 | 0.0001 | 0 | 3.8955 | 0 |  | 07/09/2008 |  | MnROAD Mainline - Interstate 94 |  | 197
4-P-2008 | 4 | Passing | Flexible | 01/22/2009 | Reclaimed |  | 12:33:13 | 112150 | Clay | Rutting | Outside | 0.0103 | 0 | 0.0002 | 0 | 8.6872 | 0 |  | 07/09/2008 |  | MnROAD Mainline - Interstate 94 |  | 197
4-P-2008 | 4 | Passing | Flexible | 01/22/2009 | Reclaimed |  | 12:33:13 | 112150 | Clay | Rutting | Inside | 0.0011 | 0 | 0 | 0 | 3.1247 | 0 |  | 07/09/2008 |  | MnROAD Mainline - Interstate 94 |  | 197
4-P-2008 | 4 | Passing | Flexible | 01/22/2009 | Reclaimed |  | 12:32:32 | 112100 | Clay | Rutting | Outside | 0.0621 | 0 | 0.002 | 0 | 7.9788 | 0 |  | 07/09/2008 |  | MnROAD Mainline - Interstate 94 |  | 197
4-P-2008 | 4 | Passing | Flexible | 01/22/2009 | Reclaimed |  | 12:32:32 | 112100 | Clay | Rutting | Inside | 0 | 0 | 0 | 0 | 3.083 | 0 |  | 07/09/2008 |  | MnROAD Mainline - Interstate 94 |  | 197
4-P-2008 | 4 | Passing | Flexible | 01/22/2009 | Reclaimed |  | 12:31:43 | 112050 | Clay | Rutting | Outside | 0.0128 | 0 | 0 | 0 | 9.1663 | 0 |  | 07/09/2008 |  | MnROAD Mainline - Interstate 94 |  | 197
4-P-2008 | 4 | Passing | Flexible | 01/22/2009 | Reclaimed |  | 12:38:10 | 112500 | Clay | Rutting | Outside | 0.062 | 0 | 0.0014 | 0 | 8.8955 | 0 |  | 07/09/2008 |  | MnROAD Mainline - Interstate 94 |  | 197
4-P-2008 | 4 | Passing | Flexible | 01/22/2009 | Reclaimed |  | 12:38:10 | 112500 | Clay | Rutting | Inside | 0.0003 | 0 | 0 | 0 | 3.083 | 0 |  | 07/09/2008 |  | MnROAD Mainline - Interstate 94 |  | 197
4-P-2008 | 4 | Passing | Flexible | 01/22/2009 | Reclaimed |  | 12:37:33 | 112450 | Clay | Rutting | Outside | 0.0313 | 0 | 0.0013 | 0 | 9.1663 | 0 |  | 07/09/2008 |  | MnROAD Mainline - Interstate 94 |  | 197
4-P-2008 | 4 | Passing | Flexible | 01/22/2009 | Reclaimed |  | 12:37:33 | 112450 | Clay | Rutting | Inside | 0.0041 | 0 | 0 | 0 | 2.7288 | 0 |  | 07/09/2008 |  | MnROAD Mainline - Interstate 94 |  | 197
4-P-2008 | 4 | Passing | Flexible | 01/22/2009 | Reclaimed |  | 12:36:53 | 112400 | Clay | Rutting | Outside | 0.0589 | 0 | 0.0028 | 0 | 10.458 | 0 |  | 07/09/2008 |  | MnROAD Mainline - Interstate 94 |  | 197
4-P-2008 | 4 | Passing | Flexible | 01/22/2009 | Reclaimed |  | 12:36:53 | 112400 | Clay | Rutting | Inside | 0.0056 | 0 | 0 | 0 | 2.333 | 0 |  | 07/09/2008 |  | MnROAD Mainline - Interstate 94 |  | 197
4-P-2008 | 4 | Passing | Flexible | 01/22/2009 | Reclaimed |  | 12:36:01 | 112350 | Clay | Rutting | Inside | 0.0302 | 0 | 0.0004 | 0 | 3.9372 | 0 |  | 07/09/2008 |  | MnROAD Mainline - Interstate 94 |  | 197
4-D-2008 | 4 | Driving | Flexible | 04/20/2009 | Reclaimed |  | 8:30:25 | 112150 | Clay | Rutting | Outside | 0.0137 | 0 | 0.0013 | 0 | -10.7288 | 0 |  | 07/09/2008 |  | MnROAD Mainline - Interstate 94 | 126583 | 285
4-D-2008 | 4 | Driving | Flexible | 04/20/2009 | Reclaimed |  | 8:24:15 | 112400 | Clay | Rutting | Outside | 0.0377 | 0 | 0.0004 | 0 | -8.1663 | 0 |  | 07/09/2008 |  | MnROAD Mainline - Interstate 94 | 126583 | 285
4-D-2008 | 4 | Driving | Flexible | 04/20/2009 | Reclaimed |  | 8:31:20 | 112100 | Clay | Rutting | Outside | 0.0016 | 0 | 0 | 0 | -9.458 | 0 |  | 07/09/2008 |  | MnROAD Mainline - Interstate 94 | 126583 | 285
4-D-2008 | 4 | Driving | Flexible | 04/20/2009 | Reclaimed |  | 8:32:47 | 112050 | Clay | Rutting | Inside | 0.1351 | 0 | 0.0188 | 0 | -4.0413 | 0 |  | 07/09/2008 |  | MnROAD Mainline - Interstate 94 | 126583 | 285
4-D-2008 | 4 | Driving | Flexible | 04/20/2009 | Reclaimed |  | 8:32:47 | 112050 | Clay | Rutting | Outside | 0.0149 | 0 | 0.0011 | 0 | -10.1038 | 0 |  | 07/09/2008 |  | MnROAD Mainline - Interstate 94 | 126583 | 285
4-D-2008 | 4 | Driving | Flexible | 04/20/2009 | Reclaimed |  | 8:31:20 | 112100 | Clay | Rutting | Inside | 0.109 | 0 | 0.0092 | 0 | -3.5622 | 0 |  | 07/09/2008 |  | MnROAD Mainline - Interstate 94 | 126583 | 285
4-D-2008 | 4 | Driving | Flexible | 04/20/2009 | Reclaimed |  | 8:24:15 | 112400 | Clay | Rutting | Inside | 0.2098 | 0 | 0.0046 | 0 | -3.333 | 0 |  | 07/09/2008 |  | MnROAD Mainline - Interstate 94 | 126583 | 285
4-D-2008 | 4 | Driving | Flexible | 04/20/2009 | Reclaimed |  | 8:23:20 | 112450 | Clay | Rutting | Outside | 0.0366 | 0 | 0.0009 | 0 | -8.6247 | 0 |  | 07/09/2008 |  | MnROAD Mainline - Interstate 94 | 126583 | 285
4-D-2008 | 4 | Driving | Flexible | 04/20/2009 | Reclaimed |  | 8:23:20 | 112450 | Clay | Rutting | Inside | 0.1399 | 0 | 0.0086 | 0 | -3.958 | 0 |  | 07/09/2008 |  | MnROAD Mainline - Interstate 94 | 126583 | 285
4-D-2008 | 4 | Driving | Flexible | 04/20/2009 | Reclaimed |  | 8:22:17 | 112500 | Clay | Rutting | Inside | 0 | 0 | 0 | 0 | -3.083 | 0 |  | 07/09/2008 |  | MnROAD Mainline - Interstate 94 | 126583 | 285
4-D-2003 | 4 | Driving | Flexible | 10/23/2007 | None |  | 10:54:45 | 112450 | Clay | Rutting | Inside | 0.548 | 0.1413 | 0.0097 | 0.0011 | -3.5413 | -4.3122 |  | 08/18/2003 | 07/08/2008 | MnROAD Mainline - Interstate 94 | 2667936 | 1527
4-D-2003 | 4 | Driving | Flexible | 10/23/2007 | None |  | 10:54:45 | 112450 | Clay | Rutting | Outside | 0.6554 | 0.3719 | 0.0121 | 0.0041 | -9.9997 | -10.0413 |  | 08/18/2003 | 07/08/2008 | MnROAD Mainline - Interstate 94 | 2667936 | 1527
4-D-2003 | 4 | Driving | Flexible | 10/23/2007 | None |  | 10:56:17 | 112400 | Clay | Rutting | Inside | 0.5741 | 0.2191 | 0.0588 | 0.0202 | -3.208 | -3.3122 |  | 08/18/2003 | 07/08/2008 | MnROAD Mainline - Interstate 94 | 2667936 | 1527
4-D-2003 | 4 | Driving | Flexible | 10/23/2007 | None |  | 10:56:17 | 112400 | Clay | Rutting | Outside | 0.5797 | 0.2052 | 0.0844 | 0.0169 | -9.708 | -10.2913 |  | 08/18/2003 | 07/08/2008 | MnROAD Mainline - Interstate 94 | 2667936 | 1527
4-D-2003 | 4 | Driving | Flexible | 10/23/2007 | None |  | 10:58:35 | 112350 | Clay | Rutting | Inside | 0.6587 | 0.4378 | 0.0279 | 0.0159 | -3.458 | -3.4997 |  | 08/18/2003 | 07/08/2008 | MnROAD Mainline - Interstate 94 | 2667936 | 1527
4-D-2003 | 4 | Driving | Flexible | 10/23/2007 | None |  | 10:58:35 | 112350 | Clay | Rutting | Outside | 0.6382 | 0.3198 | 0.0339 | 0.0102 | -9.7705 | -9.8538 |  | 08/18/2003 | 07/08/2008 | MnROAD Mainline - Interstate 94 | 2667936 | 1527
4-D-2003 | 4 | Driving | Flexible | 10/23/2007 | None |  | 11:00:07 | 112300 | Clay | Rutting | Inside | 0.3393 | 0.1517 | 0.0995 | 0.0196 | -3.3538 | -4.5413 |  | 08/18/2003 | 07/08/2008 | MnROAD Mainline - Interstate 94 | 2667936 | 1527
4-D-2003 | 4 | Driving | Flexible | 10/23/2007 | None |  | 11:06:58 | 112050 | Clay | Rutting | Inside | 0.4813 | 0.1266 | 0.0086 | 0.0005 | -4.1247 | -4.1872 |  | 08/18/2003 | 07/08/2008 | MnROAD Mainline - Interstate 94 | 2667936 | 1527
4-D-2003 | 4 | Driving | Flexible | 10/23/2007 | None |  | 11:05:54 | 112100 | Clay | Rutting | Outside | 0.4625 | 0 | 0.0678 | 0 | -9.2497 | 0 |  | 08/18/2003 | 07/08/2008 | MnROAD Mainline - Interstate 94 | 2667936 | 1527
4-D-2003 | 4 | Driving | Flexible | 10/23/2007 | None |  | 11:05:54 | 112100 | Clay | Rutting | Inside | 0.4184 | 0.1215 | 0.0411 | 0.004 | -3.8538 | -3.9788 |  | 08/18/2003 | 07/08/2008 | MnROAD Mainline - Interstate 94 | 2667936 | 1527
4-D-2003 | 4 | Driving | Flexible | 10/23/2007 | None |  | 11:04:38 | 112150 | Clay | Rutting | Outside | 0.6178 | 0.0911 | 0.5747 | 0.0211 | -9.6455 | -9.7497 |  | 08/18/2003 | 07/08/2008 | MnROAD Mainline - Interstate 94 | 2667936 | 1527
4-D-2003 | 4 | Driving | Flexible | 10/23/2007 | None |  | 11:04:38 | 112150 | Clay | Rutting | Inside | 0.4331 | 0.2973 | 0.3364 | 0.1459 | -3.9163 | -3.958 |  | 08/18/2003 | 07/08/2008 | MnROAD Mainline - Interstate 94 | 2667936 | 1527
4-D-2003 | 4 | Driving | Flexible | 10/23/2007 | None |  | 11:03:34 | 112200 | Clay | Rutting | Outside | 0.6866 | 0.2961 | 0.0012 | 0.0002 | -9.9788 | -10.0622 |  | 08/18/2003 | 07/08/2008 | MnROAD Mainline - Interstate 94 | 2667936 | 1527
4-D-2003 | 4 | Driving | Flexible | 10/23/2007 | None |  | 11:03:34 | 112200 | Clay | Rutting | Inside | 0.5442 | 0.3548 | 0.0009 | 0.0004 | -3.9788 | -3.9997 |  | 08/18/2003 | 07/08/2008 | MnROAD Mainline - Interstate 94 | 2667936 | 1527
4-D-2003 | 4 | Driving | Flexible | 10/23/2007 | None |  | 11:01:37 | 112250 | Clay | Rutting | Outside | 0.4633 | 0.2293 | 0.0171 | 0.0057 | -9.6247 | -10.458 |  | 08/18/2003 | 07/08/2008 | MnROAD Mainline - Interstate 94 | 2667936 | 1527
4-D-2003 | 4 | Driving | Flexible | 10/23/2007 | None |  | 11:01:37 | 112250 | Clay | Rutting | Inside | 0.4097 | 0.2348 | 0.0163 | 0.0063 | -3.5205 | -4.458 |  | 08/18/2003 | 07/08/2008 | MnROAD Mainline - Interstate 94 | 2667936 | 1527
4-D-2003 | 4 | Driving | Flexible | 10/23/2007 | None |  | 11:00:07 | 112300 | Clay | Rutting | Outside | 0.5036 | 0.2306 | 0.1631 | 0.0427 | -9.5205 | -10.6038 |  | 08/18/2003 | 07/08/2008 | MnROAD Mainline - Interstate 94 | 2667936 | 1527
4-D-2003 | 4 | Driving | Flexible | 10/23/2007 | None |  | 10:53:23 | 112500 | Clay | Rutting | Outside | 0.9108 | 0.8642 | 0.1234 | 0.116 | -9.6247 | -7.1247 |  | 08/18/2003 | 07/08/2008 | MnROAD Mainline - Interstate 94 | 2667936 | 1527
4-P-2003 | 4 | Passing | Flexible | 10/23/2007 | None |  | 11:16:25 | 112150 | Clay | Rutting | Inside | 0.188 | 0 | 0.0049 | 0 | 3.333 | 0 |  | 08/18/2003 | 07/08/2008 | MnROAD Mainline - Interstate 94 | 749966 | 1527
4-P-2003 | 4 | Passing | Flexible | 10/23/2007 | None |  | 11:16:25 | 112150 | Clay | Rutting | Outside | 0.4044 | 0.052 | 0.0122 | 0.0009 | 9.1663 | 10.9372 |  | 08/18/2003 | 07/08/2008 | MnROAD Mainline - Interstate 94 | 749966 | 1527
4-P-2003 | 4 | Passing | Flexible | 10/23/2007 | None |  | 11:18:52 | 112200 | Clay | Rutting | Inside | 0.1757 | 0 | 0.0018 | 0 | 3.5205 | 0 |  | 08/18/2003 | 07/08/2008 | MnROAD Mainline - Interstate 94 | 749966 | 1527
4-P-2003 | 4 | Passing | Flexible | 10/23/2007 | None |  | 11:18:52 | 112200 | Clay | Rutting | Outside | 0.5221 | 0.1391 | 0.0062 | 0.0004 | 9.5413 | 9.6247 |  | 08/18/2003 | 07/08/2008 | MnROAD Mainline - Interstate 94 | 749966 | 1527
4-P-2003 | 4 | Passing | Flexible | 10/23/2007 | None |  | 11:20:37 | 112250 | Clay | Rutting | Inside | 0.2322 | 0.0408 | 0.0029 | 0.0001 | 3.7497 | 4.3747 |  | 08/18/2003 | 07/08/2008 | MnROAD Mainline - Interstate 94 | 749966 | 1527
4-P-2003 | 4 | Passing | Flexible | 10/23/2007 | None |  | 11:20:37 | 112250 | Clay | Rutting | Outside | 0.4534 | 0.19 | 0.0047 | 0.0008 | 9.7288 | 9.7497 |  | 08/18/2003 | 07/08/2008 | MnROAD Mainline - Interstate 94 | 749966 | 1527
4-P-2003 | 4 | Passing | Flexible | 10/23/2007 | None |  | 11:22:06 | 112300 | Clay | Rutting | Inside | 0.1894 | 0 | 0.0004 | 0 | 3.2705 | 0 |  | 08/18/2003 | 07/08/2008 | MnROAD Mainline - Interstate 94 | 749966 | 1527
4-P-2003 | 4 | Passing | Flexible | 10/23/2007 | None |  | 11:22:06 | 112300 | Clay | Rutting | Outside | 0.5553 | 0.1848 | 0.001 | 0.0001 | 9.3955 | 9.4788 |  | 08/18/2003 | 07/08/2008 | MnROAD Mainline - Interstate 94 | 749966 | 1527
4-P-2003 | 4 | Passing | Flexible | 10/23/2007 | None |  | 11:23:16 | 112350 | Clay | Rutting | Inside | 0.2804 | 0.0128 | 0.0294 | 0 | 3.2705 | 4.4788 |  | 08/18/2003 | 07/08/2008 | MnROAD Mainline - Interstate 94 | 749966 | 1527
4-P-2003 | 4 | Passing | Flexible | 10/23/2007 | None |  | 11:23:16 | 112350 | Clay | Rutting | Outside | 0.5807 | 0.2504 | 0.0432 | 0.0088 | 9.3747 | 9.4788 |  | 08/18/2003 | 07/08/2008 | MnROAD Mainline - Interstate 94 | 749966 | 1527
4-P-2003 | 4 | Passing | Flexible | 10/23/2007 | None |  | 11:24:35 | 112400 | Clay | Rutting | Inside | 0.1742 | 0 | 0.0134 | 0 | 3.6663 | 0 |  | 08/18/2003 | 07/08/2008 | MnROAD Mainline - Interstate 94 | 749966 | 1527
4-P-2003 | 4 | Passing | Flexible | 10/23/2007 | None |  | 11:24:35 | 112400 | Clay | Rutting | Outside | 0.645 | 0.3986 | 0.0504 | 0.0168 | 9.5622 | 9.6038 |  | 08/18/2003 | 07/08/2008 | MnROAD Mainline - Interstate 94 | 749966 | 1527
4-P-2003 | 4 | Passing | Flexible | 10/23/2007 | None |  | 11:27:01 | 112450 | Clay | Rutting | Inside | 0.1701 | 0.0085 | 0.0022 | 0 | 3.3538 | 4.1038 |  | 08/18/2003 | 07/08/2008 | MnROAD Mainline - Interstate 94 | 749966 | 1527
4-P-2003 | 4 | Passing | Flexible | 10/23/2007 | None |  | 11:27:01 | 112450 | Clay | Rutting | Outside | 0.6428 | 0.3811 | 0.0079 | 0.0022 | 9.6247 | 9.708 |  | 08/18/2003 | 07/08/2008 | MnROAD Mainline - Interstate 94 | 749966 | 1527
4-P-2003 | 4 | Passing | Flexible | 10/23/2007 | None |  | 11:28:24 | 112500 | Clay | Rutting | Inside | 0.1321 | 0 | 0.0059 | 0 | 3.1455 | 0 |  | 08/18/2003 | 07/08/2008 | MnROAD Mainline - Interstate 94 | 749966 | 1527
4-P-2003 | 4 | Passing | Flexible | 10/23/2007 | None |  | 11:28:24 | 112500 | Clay | Rutting | Outside | 0.6011 | 0.3358 | 0.0253 | 0.0077 | 9.5413 | 9.583 |  | 08/18/2003 | 07/08/2008 | MnROAD Mainline - Interstate 94 | 749966 | 1527
4-P-2003 | 4 | Passing | Flexible | 10/23/2007 | None |  | 11:10:59 | 112050 | Clay | Rutting | Inside | 0.2433 | 0.0609 | 0.0208 | 0.0017 | 3.5205 | 3.6872 |  | 08/18/2003 | 07/08/2008 | MnROAD Mainline - Interstate 94 | 749966 | 1527
4-P-2003 | 4 | Passing | Flexible | 10/23/2007 | None |  | 11:10:59 | 112050 | Clay | Rutting | Outside | 0.631 | 0.3521 | 0.0378 | 0.0119 | 9.6455 | 9.9372 |  | 08/18/2003 | 07/08/2008 | MnROAD Mainline - Interstate 94 | 749966 | 1527
4-P-2003 | 4 | Passing | Flexible | 10/23/2007 | None |  | 11:13:26 | 112100 | Clay | Rutting | Inside | 0.3196 | 0 | 0 | 0 | 2.8538 | 0 |  | 08/18/2003 | 07/08/2008 | MnROAD Mainline - Interstate 94 | 749966 | 1527
4-P-2003 | 4 | Passing | Flexible | 10/23/2007 | None |  | 11:13:26 | 112100 | Clay | Rutting | Outside | 0.3678 | 0.0575 | 0 | 0 | 9.4163 | 11.2288 |  | 08/18/2003 | 07/08/2008 | MnROAD Mainline - Interstate 94 | 749966 | 1527
4-D-2003 | 4 | Driving | Flexible | 04/09/2008 | None |  | 16:15:07 | 112150 | Clay | Rutting | Inside | 0.3483 | 0.2484 | 0.0024 | 0.001 | -4.0622 | -4.083 |  | 08/18/2003 | 07/08/2008 | MnROAD Mainline - Interstate 94 | 2966278 | 1696
4-D-2003 | 4 | Driving | Flexible | 04/09/2008 | None |  | 16:14:21 | 112200 | Clay | Rutting | Inside | 0.4518 | 0.2019 | 0.097 | 0.025 | -3.9163 | -3.9997 |  | 08/18/2003 | 07/08/2008 | MnROAD Mainline - Interstate 94 | 2966278 | 1696
4-D-2003 | 4 | Driving | Flexible | 04/09/2008 | None |  | 16:13:43 | 112250 | Clay | Rutting | Outside | 0.519 | 0.2849 | 0.0107 | 0.0014 | -10.9372 | -10.9372 |  | 08/18/2003 | 07/08/2008 | MnROAD Mainline - Interstate 94 | 2966278 | 1696
4-D-2003 | 4 | Driving | Flexible | 04/09/2008 | None |  | 16:13:43 | 112250 | Clay | Rutting | Inside | 0.3831 | 0.1447 | 0.0088 | 0.0015 | -3.333 | -4.4163 |  | 08/18/2003 | 07/08/2008 | MnROAD Mainline - Interstate 94 | 2966278 | 1696
4-D-2003 | 4 | Driving | Flexible | 04/09/2008 | None |  | 16:13:04 | 112300 | Clay | Rutting | Outside | 0.4939 | 0.1436 | 0.0116 | 0.0011 | -9.6247 | -10.6872 |  | 08/18/2003 | 07/08/2008 | MnROAD Mainline - Interstate 94 | 2966278 | 1696
4-D-2003 | 4 | Driving | Flexible | 04/09/2008 | None |  | 16:13:04 | 112300 | Clay | Rutting | Inside | 0.3076 | 0.0647 | 0.006 | 0.0002 | -3.4372 | -4.6038 |  | 08/18/2003 | 07/08/2008 | MnROAD Mainline - Interstate 94 | 2966278 | 1696
4-D-2003 | 4 | Driving | Flexible | 04/09/2008 | None |  | 16:12:13 | 112350 | Clay | Rutting | Outside | 0.608 | 0.1808 | 0.0466 | 0.0066 | -9.7913 | -9.9372 |  | 08/18/2003 | 07/08/2008 | MnROAD Mainline - Interstate 94 | 2966278 | 1696
4-D-2003 | 4 | Driving | Flexible | 04/09/2008 | None |  | 16:12:13 | 112350 | Clay | Rutting | Inside | 0.6406 | 0.2811 | 0.0394 | 0.0117 | -3.4997 | -3.4997 |  | 08/18/2003 | 07/08/2008 | MnROAD Mainline - Interstate 94 | 2966278 | 1696
4-D-2003 | 4 | Driving | Flexible | 04/09/2008 | None |  | 16:11:36 | 112400 | Clay | Rutting | Outside | 0.5791 | 0.1398 | 0.0812 | 0.0091 | -9.7497 | -10.4372 |  | 08/18/2003 | 07/08/2008 | MnROAD Mainline - Interstate 94 | 2966278 | 1696
4-D-2003 | 4 | Driving | Flexible | 04/09/2008 | None |  | 16:11:36 | 112400 | Clay | Rutting | Inside | 0.5417 | 0.1211 | 0.0526 | 0.0085 | -3.208 | -4.3538 |  | 08/18/2003 | 07/08/2008 | MnROAD Mainline - Interstate 94 | 2966278 | 1696
4-D-2003 | 4 | Driving | Flexible | 04/09/2008 | None |  | 16:10:37 | 112450 | Clay | Rutting | Outside | 0.6112 | 0.2814 | 0.019 | 0.0043 | -9.9788 | -10.0205 |  | 08/18/2003 | 07/08/2008 | MnROAD Mainline - Interstate 94 | 2966278 | 1696
4-D-2003 | 4 | Driving | Flexible | 04/09/2008 | None |  | 16:10:37 | 112450 | Clay | Rutting | Inside | 0.3954 | 0.232 | 0.0117 | 0.0046 | -4.1663 | -4.333 |  | 08/18/2003 | 07/08/2008 | MnROAD Mainline - Interstate 94 | 2966278 | 1696
4-D-2003 | 4 | Driving | Flexible | 04/09/2008 | None |  | 16:09:57 | 112500 | Clay | Rutting | Outside | 0.6282 | 0.1401 | 0.026 | 0.0033 | -9.3122 | -9.3747 |  | 08/18/2003 | 07/08/2008 | MnROAD Mainline - Interstate 94 | 2966278 | 1696
4-D-2003 | 4 | Driving | Flexible | 04/09/2008 | None |  | 16:09:57 | 112500 | Clay | Rutting | Inside | 0.4139 | 0.0973 | 0.0258 | 0.0021 | -3.6455 | -3.833 |  | 08/18/2003 | 07/08/2008 | MnROAD Mainline - Interstate 94 | 2966278 | 1696
4-D-2003 | 4 | Driving | Flexible | 04/09/2008 | None |  | 16:16:33 | 112050 | Clay | Rutting | Outside | 0.6021 | 0.2314 | 0.0567 | 0.0072 | -10.2705 | -10.3538 |  | 08/18/2003 | 07/08/2008 | MnROAD Mainline - Interstate 94 | 2966278 | 1696
4-D-2003 | 4 | Driving | Flexible | 04/09/2008 | None |  | 16:16:33 | 112050 | Clay | Rutting | Inside | 0.4566 | 0 | 0.0536 | 0 | -4.0205 | 0 |  | 08/18/2003 | 07/08/2008 | MnROAD Mainline - Interstate 94 | 2966278 | 1696
4-D-2003 | 4 | Driving | Flexible | 04/09/2008 | None |  | 16:15:56 | 112100 | Clay | Rutting | Outside | 0.4645 | 0 | 0.0581 | 0 | -9.5205 | 0 |  | 08/18/2003 | 07/08/2008 | MnROAD Mainline - Interstate 94 | 2966278 | 1696
4-D-2003 | 4 | Driving | Flexible | 04/09/2008 | None |  | 16:15:56 | 112100 | Clay | Rutting | Inside | 0.3758 | 0.0101 | 0.0268 | 0 | -3.6872 | -3.833 |  | 08/18/2003 | 07/08/2008 | MnROAD Mainline - Interstate 94 | 2966278 | 1696
4-D-2003 | 4 | Driving | Flexible | 04/09/2008 | None |  | 16:15:07 | 112150 | Clay | Rutting | Outside | 0.596 | 0.0256 | 0.0053 | 0 | -9.8538 | -9.9163 |  | 08/18/2003 | 07/08/2008 | MnROAD Mainline - Interstate 94 | 2966278 | 1696
4-D-2003 | 4 | Driving | Flexible | 04/09/2008 | None |  | 16:14:21 | 112200 | Clay | Rutting | Outside | 0.6857 | 0.2815 | 0.1549 | 0.0288 | -9.958 | -10.0413 |  | 08/18/2003 | 07/08/2008 | MnROAD Mainline - Interstate 94 | 2966278 | 1696
4-P-2003 | 4 | Passing | Flexible | 04/09/2008 | None |  | 16:17:27 | 112050 | Clay | Rutting | Inside | 0.1841 | 0 | 0.0046 | 0 | 2.6455 | 0 |  | 08/18/2003 | 07/08/2008 | MnROAD Mainline - Interstate 94 | 820661 | 1696
4-P-2003 | 4 | Passing | Flexible | 04/09/2008 | None |  | 16:22:58 | 112400 | Clay | Rutting | Outside | 0.6783 | 0.3742 | 0.0577 | 0.0135 | 9.6455 | 9.6663 |  | 08/18/2003 | 07/08/2008 | MnROAD Mainline - Interstate 94 | 820661 | 1696
4-P-2003 | 4 | Passing | Flexible | 04/09/2008 | None |  | 16:22:24 | 112350 | Clay | Rutting | Outside | 0.5907 | 0.2339 | 0.0091 | 0.0016 | 9.3747 | 9.458 |  | 08/18/2003 | 07/08/2008 | MnROAD Mainline - Interstate 94 | 820661 | 1696
4-P-2003 | 4 | Passing | Flexible | 04/09/2008 | None |  | 16:22:24 | 112350 | Clay | Rutting | Inside | 0.2141 | 0 | 0.0043 | 0 | 3.1663 | 0 |  | 08/18/2003 | 07/08/2008 | MnROAD Mainline - Interstate 94 | 820661 | 1696
4-P-2003 | 4 | Passing | Flexible | 04/09/2008 | None |  | 16:21:40 | 112300 | Clay | Rutting | Outside | 0.5946 | 0.1759 | 0.0258 | 0.0023 | 9.458 | 9.5205 |  | 08/18/2003 | 07/08/2008 | MnROAD Mainline - Interstate 94 | 820661 | 1696
4-P-2003 | 4 | Passing | Flexible | 04/09/2008 | None |  | 16:21:40 | 112300 | Clay | Rutting | Inside | 0.1544 | 0 | 0.0079 | 0 | 3.4163 | 0 |  | 08/18/2003 | 07/08/2008 | MnROAD Mainline - Interstate 94 | 820661 | 1696
4-D-2003 | 4 | Driving | Flexible | 10/24/2006 | None |  | 13:34:47 | 112450 | Clay | Rutting | Outside | 0.5701 | 0.331 | 0.0097 | 0.0033 | -9.9997 | -9.9997 |  | 08/18/2003 | 07/08/2008 | MnROAD Mainline - Interstate 94 | 1940901 | 1163
4-D-2003 | 4 | Driving | Flexible | 10/24/2006 | None |  | 13:34:47 | 112450 | Clay | Rutting | Inside | 0.404 | 0.2712 | 0.0068 | 0.0037 | -3.333 | -4.2288 |  | 08/18/2003 | 07/08/2008 | MnROAD Mainline - Interstate 94 | 1940901 | 1163
4-P-2003 | 4 | Passing | Flexible | 10/24/2006 | None |  | 13:42:13 | 112050 | Clay | Rutting | Inside | 0.2298 | 0.1538 | 0.0012 | 0.0001 | 2.708 | 4.7705 |  | 08/18/2003 | 07/08/2008 | MnROAD Mainline - Interstate 94 | 571393 | 1163
4-P-2003 | 4 | Passing | Flexible | 10/24/2006 | None |  | 13:49:36 | 112500 | Clay | Rutting | Outside | 0.5486 | 0.2968 | 0.127 | 0.0383 | 9.6038 | 9.6663 |  | 08/18/2003 | 07/08/2008 | MnROAD Mainline - Interstate 94 | 571393 | 1163
4-P-2003 | 4 | Passing | Flexible | 10/24/2006 | None |  | 13:48:49 | 112450 | Clay | Rutting | Outside | 0.6009 | 0.3325 | 0.1452 | 0.038 | 9.6455 | 9.6455 |  | 08/18/2003 | 07/08/2008 | MnROAD Mainline - Interstate 94 | 571393 | 1163
4-P-2003 | 4 | Passing | Flexible | 10/24/2006 | None |  | 13:48:49 | 112450 | Clay | Rutting | Inside | 0.157 | 0.0191 | 0.04 | 0.0006 | 3.4163 | 4.1247 |  | 08/18/2003 | 07/08/2008 | MnROAD Mainline - Interstate 94 | 571393 | 1163
4-P-2003 | 4 | Passing | Flexible | 10/24/2006 | None |  | 13:48:12 | 112400 | Clay | Rutting | Outside | 0.6039 | 0.3646 | 0.0514 | 0.0166 | 9.6247 | 9.6455 |  | 08/18/2003 | 07/08/2008 | MnROAD Mainline - Interstate 94 | 571393 | 1163
4-P-2003 | 4 | Passing | Flexible | 10/24/2006 | None |  | 13:48:12 | 112400 | Clay | Rutting | Inside | 0.152 | 0 | 0.0132 | 0 | 3.7497 | 0 |  | 08/18/2003 | 07/08/2008 | MnROAD Mainline - Interstate 94 | 571393 | 1163
4-P-2003 | 4 | Passing | Flexible | 10/24/2006 | None |  | 13:46:49 | 112350 | Clay | Rutting | Outside | 0.5289 | 0.2296 | 0.001 | 0.0002 | 9.3122 | 9.3747 |  | 08/18/2003 | 07/08/2008 | MnROAD Mainline - Interstate 94 | 571393 | 1163
4-P-2003 | 4 | Passing | Flexible | 10/24/2006 | None |  | 13:46:49 | 112350 | Clay | Rutting | Inside | 0.2582 | 0.0413 | 0.0007 | 0 | 3.1663 | 4.4788 |  | 08/18/2003 | 07/08/2008 | MnROAD Mainline - Interstate 94 | 571393 | 1163
4-P-2003 | 4 | Passing | Flexible | 10/24/2006 | None |  | 13:45:58 | 112300 | Clay | Rutting | Outside | 0.5081 | 0.1546 | 0.009 | 0.0008 | 9.458 | 9.5205 |  | 08/18/2003 | 07/08/2008 | MnROAD Mainline - Interstate 94 | 571393 | 1163
4-P-2003 | 4 | Passing | Flexible | 10/24/2006 | None |  | 13:45:58 | 112300 | Clay | Rutting | Inside | 0.1765 | 0 | 0.0046 | 0 | 3.0205 | 0 |  | 08/18/2003 | 07/08/2008 | MnROAD Mainline - Interstate 94 | 571393 | 1163
4-P-2003 | 4 | Passing | Flexible | 10/24/2006 | None |  | 13:45:11 | 112250 | Clay | Rutting | Outside | 0.4155 | 0.1458 | 0.0116 | 0.0019 | 9.083 | 9.8122 |  | 08/18/2003 | 07/08/2008 | MnROAD Mainline - Interstate 94 | 571393 | 1163
4-P-2003 | 4 | Passing | Flexible | 10/24/2006 | None |  | 13:45:11 | 112250 | Clay | Rutting | Inside | 0.215 | 0.0343 | 0.0071 | 0.0001 | 3.7913 | 4.5205 |  | 08/18/2003 | 07/08/2008 | MnROAD Mainline - Interstate 94 | 571393 | 1163
4-P-2003 | 4 | Passing | Flexible | 10/24/2006 | None |  | 13:44:35 | 112200 | Clay | Rutting | Outside | 0.473 | 0.1167 | 0.007 | 0.0005 | 9.4788 | 9.5205 |  | 08/18/2003 | 07/08/2008 | MnROAD Mainline - Interstate 94 | 571393 | 1163
4-P-2003 | 4 | Passing | Flexible | 10/24/2006 | None |  | 13:44:35 | 112200 | Clay | Rutting | Inside | 0.1781 | 0 | 0.0024 | 0 | 3.4788 | 0 |  | 08/18/2003 | 07/08/2008 | MnROAD Mainline - Interstate 94 | 571393 | 1163
4-P-2003 | 4 | Passing | Flexible | 10/24/2006 | None |  | 13:43:51 | 112150 | Clay | Rutting | Outside | 0.369 | 0.0404 | 0.0353 | 0.0009 | 9.2497 | 11.083 |  | 08/18/2003 | 07/08/2008 | MnROAD Mainline - Interstate 94 | 571393 | 1163
4-P-2003 | 4 | Passing | Flexible | 10/24/2006 | None |  | 13:43:51 | 112150 | Clay | Rutting | Inside | 0.1749 | 0 | 0.0165 | 0 | 3.5205 | 0 |  | 08/18/2003 | 07/08/2008 | MnROAD Mainline - Interstate 94 | 571393 | 1163
4-P-2003 | 4 | Passing | Flexible | 10/24/2006 | None |  | 13:42:51 | 112100 | Clay | Rutting | Outside | 0.339 | 0.042 | 0.0175 | 0.0004 | 9.3538 | 11.208 |  | 08/18/2003 | 07/08/2008 | MnROAD Mainline - Interstate 94 | 571393 | 1163
4-P-2003 | 4 | Passing | Flexible | 10/24/2006 | None |  | 13:42:51 | 112100 | Clay | Rutting | Inside | 0.3492 | 0 | 0.0296 | 0 | 2.833 | 0 |  | 08/18/2003 | 07/08/2008 | MnROAD Mainline - Interstate 94 | 571393 | 1163
4-P-2003 | 4 | Passing | Flexible | 10/24/2006 | None |  | 13:42:13 | 112050 | Clay | Rutting | Outside | 0.5756 | 0.3261 | 0.002 | 0.0006 | 9.708 | 9.8538 |  | 08/18/2003 | 07/08/2008 | MnROAD Mainline - Interstate 94 | 571393 | 1163
4-P-2003 | 4 | Passing | Flexible | 10/24/2006 | None |  | 13:49:36 | 112500 | Clay | Rutting | Inside | 0.1342 | 0 | 0.0318 | 0 | 3.958 | 0 |  | 08/18/2003 | 07/08/2008 | MnROAD Mainline - Interstate 94 | 571393 | 1163
4-D-2003 | 4 | Driving | Flexible | 05/14/2007 | None |  | 10:36:02 | 112050 | Clay | Rutting | Inside | 0.4362 | 0.0824 | 0.0168 | 0.0005 | -4.0622 | -4.1247 |  | 08/18/2003 | 07/08/2008 | MnROAD Mainline - Interstate 94 | 2362059 | 1365
4-D-2003 | 4 | Driving | Flexible | 05/14/2007 | None |  | 10:31:49 | 112300 | Clay | Rutting | Outside | 0.4586 | 0.1123 | 0.0245 | 0.0022 | -9.5205 | -10.6872 |  | 08/18/2003 | 07/08/2008 | MnROAD Mainline - Interstate 94 | 2362059 | 1365
4-D-2003 | 4 | Driving | Flexible | 05/14/2007 | None |  | 10:35:23 | 112100 | Clay | Rutting | Inside | 0.3634 | 0.0217 | 0.0675 | 0.0006 | -3.8122 | -3.9372 |  | 08/18/2003 | 07/08/2008 | MnROAD Mainline - Interstate 94 | 2362059 | 1365
4-D-2003 | 4 | Driving | Flexible | 05/14/2007 | None |  | 10:34:35 | 112150 | Clay | Rutting | Outside | 0.5465 | 0 | 0.0086 | 0 | -9.8122 | 0 |  | 08/18/2003 | 07/08/2008 | MnROAD Mainline - Interstate 94 | 2362059 | 1365
4-D-2003 | 4 | Driving | Flexible | 05/14/2007 | None |  | 10:34:35 | 112150 | Clay | Rutting | Inside | 0.3907 | 0.2499 | 0.0053 | 0.0019 | -4.0622 | -4.1038 |  | 08/18/2003 | 07/08/2008 | MnROAD Mainline - Interstate 94 | 2362059 | 1365
4-D-2003 | 4 | Driving | Flexible | 05/14/2007 | None |  | 10:33:24 | 112200 | Clay | Rutting | Outside | 0.6725 | 0.2807 | 0.0256 | 0.0045 | -9.9788 | -10.0413 |  | 08/18/2003 | 07/08/2008 | MnROAD Mainline - Interstate 94 | 2362059 | 1365
4-D-2003 | 4 | Driving | Flexible | 05/14/2007 | None |  | 10:33:24 | 112200 | Clay | Rutting | Inside | 0.4324 | 0.2467 | 0.0162 | 0.0065 | -3.9163 | -3.9997 |  | 08/18/2003 | 07/08/2008 | MnROAD Mainline - Interstate 94 | 2362059 | 1365
4-D-2003 | 4 | Driving | Flexible | 05/14/2007 | None |  | 10:32:44 | 112250 | Clay | Rutting | Outside | 0.427 | 0.1505 | 0.0118 | 0.0023 | -9.5622 | -10.5205 |  | 08/18/2003 | 07/08/2008 | MnROAD Mainline - Interstate 94 | 2362059 | 1365
4-D-2003 | 4 | Driving | Flexible | 05/14/2007 | None |  | 10:32:44 | 112250 | Clay | Rutting | Inside | 0.3856 | 0.1363 | 0.0118 | 0.0024 | -3.5205 | -4.3747 |  | 08/18/2003 | 07/08/2008 | MnROAD Mainline - Interstate 94 | 2362059 | 1365
4-D-2003 | 4 | Driving | Flexible | 05/14/2007 | None |  | 10:36:02 | 112050 | Clay | Rutting | Outside | 0.6035 | 0.2062 | 0.0198 | 0.0018 | -10.2705 | -10.3747 |  | 08/18/2003 | 07/08/2008 | MnROAD Mainline - Interstate 94 | 2362059 | 1365
4-D-2003 | 4 | Driving | Flexible | 05/14/2007 | None |  | 10:28:57 | 112500 | Clay | Rutting | Inside | 0.3917 | 0.1208 | 0.0145 | 0.0018 | -3.7288 | -3.9163 |  | 08/18/2003 | 07/08/2008 | MnROAD Mainline - Interstate 94 | 2362059 | 1365
4-D-2003 | 4 | Driving | Flexible | 05/14/2007 | None |  | 10:28:57 | 112500 | Clay | Rutting | Outside | 0.6442 | 0.1578 | 0.0167 | 0.0021 | -9.3122 | -9.4372 |  | 08/18/2003 | 07/08/2008 | MnROAD Mainline - Interstate 94 | 2362059 | 1365
4-D-2003 | 4 | Driving | Flexible | 05/14/2007 | None |  | 10:29:33 | 112450 | Clay | Rutting | Inside | 0.5387 | 0.0851 | 0.0413 | 0.0022 | -3.5413 | -4.2913 |  | 08/18/2003 | 07/08/2008 | MnROAD Mainline - Interstate 94 | 2362059 | 1365
4-D-2003 | 4 | Driving | Flexible | 05/14/2007 | None |  | 10:29:33 | 112450 | Clay | Rutting | Outside | 0.6326 | 0.3322 | 0.0515 | 0.0143 | -9.9997 | -9.9997 |  | 08/18/2003 | 07/08/2008 | MnROAD Mainline - Interstate 94 | 2362059 | 1365
4-D-2003 | 4 | Driving | Flexible | 05/14/2007 | None |  | 10:30:16 | 112400 | Clay | Rutting | Inside | 0.5072 | 0.1149 | 0.0204 | 0.0042 | -3.208 | -3.333 |  | 08/18/2003 | 07/08/2008 | MnROAD Mainline - Interstate 94 | 2362059 | 1365
4-D-2003 | 4 | Driving | Flexible | 05/14/2007 | None |  | 10:30:16 | 112400 | Clay | Rutting | Outside | 0.5692 | 0.1472 | 0.0344 | 0.0044 | -9.6872 | -10.1663 |  | 08/18/2003 | 07/08/2008 | MnROAD Mainline - Interstate 94 | 2362059 | 1365
4-D-2003 | 4 | Driving | Flexible | 05/14/2007 | None |  | 10:31:09 | 112350 | Clay | Rutting | Inside | 0.597 | 0.2662 | 0.0035 | 0.001 | -3.4788 | -3.5622 |  | 08/18/2003 | 07/08/2008 | MnROAD Mainline - Interstate 94 | 2362059 | 1365
4-D-2003 | 4 | Driving | Flexible | 05/14/2007 | None |  | 10:31:09 | 112350 | Clay | Rutting | Outside | 0.5845 | 0.1736 | 0.004 | 0.0005 | -9.7705 | -9.9163 |  | 08/18/2003 | 07/08/2008 | MnROAD Mainline - Interstate 94 | 2362059 | 1365
4-D-2003 | 4 | Driving | Flexible | 05/14/2007 | None |  | 10:31:49 | 112300 | Clay | Rutting | Inside | 0.3193 | 0.0373 | 0.0152 | 0.0002 | -3.3747 | -4.5622 |  | 08/18/2003 | 07/08/2008 | MnROAD Mainline - Interstate 94 | 2362059 | 1365
4-D-2003 | 4 | Driving | Flexible | 05/14/2007 | None |  | 10:35:23 | 112100 | Clay | Rutting | Outside | 0.4484 | 0 | 0.1216 | 0 | -9.3955 | 0 |  | 08/18/2003 | 07/08/2008 | MnROAD Mainline - Interstate 94 | 2362059 | 1365
4-P-2003 | 4 | Passing | Flexible | 05/14/2007 | None |  | 10:43:39 | 112400 | Clay | Rutting | Outside | 0.6074 | 0.3498 | 0.0424 | 0.012 | 9.4997 | 9.6247 |  | 08/18/2003 | 07/08/2008 | MnROAD Mainline - Interstate 94 | 671115 | 1365
4-P-2003 | 4 | Passing | Flexible | 05/14/2007 | None |  | 10:45:15 | 112500 | Clay | Rutting | Outside | 0.5684 | 0.2818 | 0.0489 | 0.0121 | 9.6038 | 9.6663 |  | 08/18/2003 | 07/08/2008 | MnROAD Mainline - Interstate 94 | 671115 | 1365
4-P-2003 | 4 | Passing | Flexible | 05/14/2007 | None |  | 10:45:15 | 112500 | Clay | Rutting | Inside | 0.1181 | 0 | 0.0094 | 0 | 4.0413 | 0 |  | 08/18/2003 | 07/08/2008 | MnROAD Mainline - Interstate 94 | 671115 | 1365
4-P-2003 | 4 | Passing | Flexible | 05/14/2007 | None |  | 10:44:30 | 112450 | Clay | Rutting | Outside | 0.6095 | 0.3171 | 0.153 | 0.0336 | 9.6455 | 9.6663 |  | 08/18/2003 | 07/08/2008 | MnROAD Mainline - Interstate 94 | 671115 | 1365
4-P-2003 | 4 | Passing | Flexible | 05/14/2007 | None |  | 10:44:30 | 112450 | Clay | Rutting | Inside | 0.1583 | 0 | 0.0404 | 0 | 3.3122 | 0 |  | 08/18/2003 | 07/08/2008 | MnROAD Mainline - Interstate 94 | 671115 | 1365
4-P-2003 | 4 | Passing | Flexible | 05/14/2007 | None |  | 10:43:39 | 112400 | Clay | Rutting | Inside | 0.1575 | 0 | 0.0114 | 0 | 3.6663 | 0 |  | 08/18/2003 | 07/08/2008 | MnROAD Mainline - Interstate 94 | 671115 | 1365
4-P-2003 | 4 | Passing | Flexible | 05/14/2007 | None |  | 10:42:35 | 112350 | Clay | Rutting | Outside | 0.5423 | 0.175 | 0.0338 | 0.0043 | 9.333 | 9.3747 |  | 08/18/2003 | 07/08/2008 | MnROAD Mainline - Interstate 94 | 671115 | 1365
4-P-2003 | 4 | Passing | Flexible | 05/14/2007 | None |  | 10:42:35 | 112350 | Clay | Rutting | Inside | 0.264 | 0 | 0.0224 | 0 | 3.1663 | 0 |  | 08/18/2003 | 07/08/2008 | MnROAD Mainline - Interstate 94 | 671115 | 1365
4-P-2003 | 4 | Passing | Flexible | 05/14/2007 | None |  | 10:41:52 | 112300 | Clay | Rutting | Inside | 0.1721 | 0 | 0.0044 | 0 | 3.3122 | 0 |  | 08/18/2003 | 07/08/2008 | MnROAD Mainline - Interstate 94 | 671115 | 1365
4-P-2003 | 4 | Passing | Flexible | 05/14/2007 | None |  | 10:41:52 | 112300 | Clay | Rutting | Outside | 0.5334 | 0.1257 | 0.0104 | 0.0005 | 9.5205 | 9.6038 |  | 08/18/2003 | 07/08/2008 | MnROAD Mainline - Interstate 94 | 671115 | 1365
4-P-2003 | 4 | Passing | Flexible | 05/14/2007 | None |  | 10:41:05 | 112250 | Clay | Rutting | Outside | 0.4378 | 0.1744 | 0.0189 | 0.0035 | 9.6663 | 9.7288 |  | 08/18/2003 | 07/08/2008 | MnROAD Mainline - Interstate 94 | 671115 | 1365
4-P-2003 | 4 | Passing | Flexible | 05/14/2007 | None |  | 10:41:05 | 112250 | Clay | Rutting | Inside | 0.2247 | 0.0318 | 0.0111 | 0.0002 | 3.1038 | 4.4788 |  | 08/18/2003 | 07/08/2008 | MnROAD Mainline - Interstate 94 | 671115 | 1365
4-P-2003 | 4 | Passing | Flexible | 05/14/2007 | None |  | 10:40:18 | 112200 | Clay | Rutting | Outside | 0.4802 | 0.0772 | 0.0069 | 0.0002 | 9.4788 | 9.5622 |  | 08/18/2003 | 07/08/2008 | MnROAD Mainline - Interstate 94 | 671115 | 1365
4-P-2003 | 4 | Passing | Flexible | 05/14/2007 | None |  | 10:40:18 | 112200 | Clay | Rutting | Inside | 0.1533 | 0 | 0.002 | 0 | 3.4372 | 0 |  | 08/18/2003 | 07/08/2008 | MnROAD Mainline - Interstate 94 | 671115 | 1365
4-P-2003 | 4 | Passing | Flexible | 05/14/2007 | None |  | 10:39:26 | 112150 | Clay | Rutting | Outside | 0.3873 | 0.0373 | 0.1181 | 0.0019 | 9.208 | 11.083 |  | 08/18/2003 | 07/08/2008 | MnROAD Mainline - Interstate 94 | 671115 | 1365
4-P-2003 | 4 | Passing | Flexible | 05/14/2007 | None |  | 10:39:26 | 112150 | Clay | Rutting | Inside | 0.1739 | 0 | 0.0446 | 0 | 3.458 | 0 |  | 08/18/2003 | 07/08/2008 | MnROAD Mainline - Interstate 94 | 671115 | 1365
4-P-2003 | 4 | Passing | Flexible | 05/14/2007 | None |  | 10:38:10 | 112100 | Clay | Rutting | Outside | 0.3427 | 0.0312 | 0.0137 | 0.0001 | 9.3538 | 11.1247 |  | 08/18/2003 | 07/08/2008 | MnROAD Mainline - Interstate 94 | 671115 | 1365
4-P-2003 | 4 | Passing | Flexible | 05/14/2007 | None |  | 10:38:10 | 112100 | Clay | Rutting | Inside | 0.3358 | 0 | 0.0221 | 0 | 3.1872 | 0 |  | 08/18/2003 | 07/08/2008 | MnROAD Mainline - Interstate 94 | 671115 | 1365
4-P-2003 | 4 | Passing | Flexible | 05/14/2007 | None |  | 10:36:48 | 112050 | Clay | Rutting | Outside | 0.5665 | 0.2421 | 0.0137 | 0.0024 | 9.7497 | 9.8538 |  | 08/18/2003 | 07/08/2008 | MnROAD Mainline - Interstate 94 | 671115 | 1365
4-P-2003 | 4 | Passing | Flexible | 05/14/2007 | None |  | 10:36:48 | 112050 | Clay | Rutting | Inside | 0.2205 | 0.0064 | 0.0075 | 0 | 2.6663 | 4.5413 |  | 08/18/2003 | 07/08/2008 | MnROAD Mainline - Interstate 94 | 671115 | 1365
4-D-2003 | 4 | Driving | Flexible | 10/23/2007 | None |  | 10:53:23 | 112500 | Clay | Rutting | Inside | 0.7829 | 0.8621 | 0.0542 | 0.0596 | -1.6663 | -1.6247 |  | 08/18/2003 | 07/08/2008 | MnROAD Mainline - Interstate 94 | 2667936 | 1527
4-D-2003 | 4 | Driving | Flexible | 10/23/2007 | None |  | 11:06:58 | 112050 | Clay | Rutting | Outside | 0.6607 | 0.3221 | 0.011 | 0.0021 | -10.3747 | -10.4163 |  | 08/18/2003 | 07/08/2008 | MnROAD Mainline - Interstate 94 | 2667936 | 1527
4-P-2003 | 4 | Passing | Flexible | 04/17/2006 | None |  | 13:04:38 | 112150 | Clay | Rutting | Outside | 0.3704 | 0.0433 | 0.0297 | 0.0004 | 9.1247 | 11.083 |  | 08/18/2003 | 07/08/2008 | MnROAD Mainline - Interstate 94 | 439699 | 973
4-P-2003 | 4 | Passing | Flexible | 04/17/2006 | None |  | 13:04:38 | 112150 | Clay | Rutting | Inside | 0.1668 | 0 | 0.0126 | 0 | 3.5622 | 0 |  | 08/18/2003 | 07/08/2008 | MnROAD Mainline - Interstate 94 | 439699 | 973
4-P-2003 | 4 | Passing | Flexible | 04/17/2006 | None |  | 13:03:46 | 112100 | Clay | Rutting | Outside | 0.3113 | 0.0204 | 0.0202 | 0.0002 | 9.3122 | 11.1872 |  | 08/18/2003 | 07/08/2008 | MnROAD Mainline - Interstate 94 | 439699 | 973
4-P-2003 | 4 | Passing | Flexible | 04/17/2006 | None |  | 13:03:46 | 112100 | Clay | Rutting | Inside | 0.337 | 0 | 0.0339 | 0 | 3.208 | 0 |  | 08/18/2003 | 07/08/2008 | MnROAD Mainline - Interstate 94 | 439699 | 973
4-P-2003 | 4 | Passing | Flexible | 04/17/2006 | None |  | 13:02:35 | 112050 | Clay | Rutting | Outside | 0.5486 | 0.2321 | 0.0206 | 0.0036 | 9.8122 | 9.8955 |  | 08/18/2003 | 07/08/2008 | MnROAD Mainline - Interstate 94 | 439699 | 973
4-P-2003 | 4 | Passing | Flexible | 04/17/2006 | None |  | 13:02:35 | 112050 | Clay | Rutting | Inside | 0.2435 | 0.0135 | 0.0135 | 0.0001 | 2.9997 | 4.6038 |  | 08/18/2003 | 07/08/2008 | MnROAD Mainline - Interstate 94 | 439699 | 973
4-D-2003 | 4 | Driving | Flexible | 08/03/2006 | None |  | 7:45:51 | 112050 | Clay | Rutting | Outside | 0.6371 | 0.3601 | 0.0869 | 0.0238 | -10.2705 | -10.333 |  | 08/18/2003 | 07/08/2008 | MnROAD Mainline - Interstate 94 | 1791889 | 1081
4-D-2003 | 4 | Driving | Flexible | 08/03/2006 | None |  | 7:37:40 | 112500 | Clay | Rutting | Inside | 0.4189 | 0.217 | 0.0927 | 0.0242 | -3.8538 | -3.8955 |  | 08/18/2003 | 07/08/2008 | MnROAD Mainline - Interstate 94 | 1791889 | 1081
4-D-2003 | 4 | Driving | Flexible | 08/03/2006 | None |  | 7:45:02 | 112100 | Clay | Rutting | Outside | 0.4726 | 0.0509 | 0.0013 | 0 | -9.5413 | -10.4163 |  | 08/18/2003 | 07/08/2008 | MnROAD Mainline - Interstate 94 | 1791889 | 1081
4-D-2003 | 4 | Driving | Flexible | 08/03/2006 | None |  | 7:45:02 | 112100 | Clay | Rutting | Inside | 0.3266 | 0.0932 | 0.0006 | 0.0001 | -3.833 | -3.9788 |  | 08/18/2003 | 07/08/2008 | MnROAD Mainline - Interstate 94 | 1791889 | 1081
4-D-2003 | 4 | Driving | Flexible | 08/03/2006 | None |  | 7:44:02 | 112150 | Clay | Rutting | Outside | 0.5769 | 0.1359 | 0.0248 | 0.0028 | -9.7913 | -9.8538 |  | 08/18/2003 | 07/08/2008 | MnROAD Mainline - Interstate 94 | 1791889 | 1081
4-D-2003 | 4 | Driving | Flexible | 08/03/2006 | None |  | 7:44:02 | 112150 | Clay | Rutting | Inside | 0.3949 | 0.3345 | 0.0135 | 0.0094 | -4.0622 | -4.083 |  | 08/18/2003 | 07/08/2008 | MnROAD Mainline - Interstate 94 | 1791889 | 1081
4-D-2003 | 4 | Driving | Flexible | 08/03/2006 | None |  | 7:43:07 | 112200 | Clay | Rutting | Outside | 0.654 | 0.3012 | 0.0076 | 0.0016 | -9.9372 | -9.9997 |  | 08/18/2003 | 07/08/2008 | MnROAD Mainline - Interstate 94 | 1791889 | 1081
4-D-2003 | 4 | Driving | Flexible | 08/03/2006 | None |  | 7:43:07 | 112200 | Clay | Rutting | Inside | 0.4377 | 0.3053 | 0.0047 | 0.0026 | -3.833 | -3.9372 |  | 08/18/2003 | 07/08/2008 | MnROAD Mainline - Interstate 94 | 1791889 | 1081
4-D-2003 | 4 | Driving | Flexible | 08/03/2006 | None |  | 7:42:05 | 112250 | Clay | Rutting | Outside | 0.5337 | 0.3067 | 0.0216 | 0.0091 | -9.5205 | -9.9163 |  | 08/18/2003 | 07/08/2008 | MnROAD Mainline - Interstate 94 | 1791889 | 1081
4-D-2003 | 4 | Driving | Flexible | 08/03/2006 | None |  | 7:42:05 | 112250 | Clay | Rutting | Inside | 0.4029 | 0.2612 | 0.0171 | 0.008 | -3.4997 | -3.6455 |  | 08/18/2003 | 07/08/2008 | MnROAD Mainline - Interstate 94 | 1791889 | 1081
4-D-2003 | 4 | Driving | Flexible | 08/03/2006 | None |  | 7:41:10 | 112300 | Clay | Rutting | Outside | 0.461 | 0.203 | 0.0667 | 0.0184 | -9.5205 | -10.333 |  | 08/18/2003 | 07/08/2008 | MnROAD Mainline - Interstate 94 | 1791889 | 1081
4-D-2003 | 4 | Driving | Flexible | 08/03/2006 | None |  | 7:41:10 | 112300 | Clay | Rutting | Inside | 0.3301 | 0.156 | 0.0454 | 0.0127 | -3.3538 | -4.0622 |  | 08/18/2003 | 07/08/2008 | MnROAD Mainline - Interstate 94 | 1791889 | 1081
4-D-2003 | 4 | Driving | Flexible | 08/03/2006 | None |  | 7:40:15 | 112350 | Clay | Rutting | Outside | 0.6235 | 0.4327 | 0.0129 | 0.0064 | -9.8122 | -9.8538 |  | 08/18/2003 | 07/08/2008 | MnROAD Mainline - Interstate 94 | 1791889 | 1081
4-D-2003 | 4 | Driving | Flexible | 08/03/2006 | None |  | 7:40:15 | 112350 | Clay | Rutting | Inside | 0.59 | 0.401 | 0.0101 | 0.0048 | -3.5205 | -3.5413 |  | 08/18/2003 | 07/08/2008 | MnROAD Mainline - Interstate 94 | 1791889 | 1081
4-D-2003 | 4 | Driving | Flexible | 08/03/2006 | None |  | 7:39:28 | 112400 | Clay | Rutting | Outside | 0.5749 | 0.3589 | 0.0124 | 0.0056 | -9.708 | -9.7497 |  | 08/18/2003 | 07/08/2008 | MnROAD Mainline - Interstate 94 | 1791889 | 1081
4-D-2003 | 4 | Driving | Flexible | 08/03/2006 | None |  | 7:39:28 | 112400 | Clay | Rutting | Inside | 0.4949 | 0.319 | 0.0073 | 0.0042 | -3.2288 | -3.2497 |  | 08/18/2003 | 07/08/2008 | MnROAD Mainline - Interstate 94 | 1791889 | 1081
4-D-2003 | 4 | Driving | Flexible | 08/03/2006 | None |  | 7:38:40 | 112450 | Clay | Rutting | Outside | 0.5817 | 0.4601 | 0.0232 | 0.0139 | -10.0622 | -10.083 |  | 08/18/2003 | 07/08/2008 | MnROAD Mainline - Interstate 94 | 1791889 | 1081
4-D-2003 | 4 | Driving | Flexible | 08/03/2006 | None |  | 7:38:40 | 112450 | Clay | Rutting | Inside | 0.4054 | 0.3654 | 0.0157 | 0.0136 | -3.3538 | -3.3538 |  | 08/18/2003 | 07/08/2008 | MnROAD Mainline - Interstate 94 | 1791889 | 1081
4-D-2003 | 4 | Driving | Flexible | 08/03/2006 | None |  | 7:37:40 | 112500 | Clay | Rutting | Outside | 0.6254 | 0.2654 | 0.0983 | 0.0286 | -9.2913 | -9.3955 |  | 08/18/2003 | 07/08/2008 | MnROAD Mainline - Interstate 94 | 1791889 | 1081
4-D-2003 | 4 | Driving | Flexible | 08/03/2006 | None |  | 7:45:51 | 112050 | Clay | Rutting | Inside | 0.4224 | 0.0936 | 0.0664 | 0.0025 | -4.083 | -4.1038 |  | 08/18/2003 | 07/08/2008 | MnROAD Mainline - Interstate 94 | 1791889 | 1081
4-P-2003 | 4 | Passing | Flexible | 08/03/2006 | None |  | 7:52:23 | 112400 | Clay | Rutting | Outside | 0.5887 | 0.3524 | 0.2909 | 0.0907 | 9.6038 | 9.6455 |  | 08/18/2003 | 07/08/2008 | MnROAD Mainline - Interstate 94 | 478635 | 1081
4-P-2003 | 4 | Passing | Flexible | 08/03/2006 | None |  | 7:53:00 | 112450 | Clay | Rutting | Inside | 0.178 | 0 | 0.01 | 0 | 2.958 | 0 |  | 08/18/2003 | 07/08/2008 | MnROAD Mainline - Interstate 94 | 478635 | 1081
4-P-2003 | 4 | Passing | Flexible | 08/03/2006 | None |  | 7:53:00 | 112450 | Clay | Rutting | Outside | 0.5827 | 0.3047 | 0.0367 | 0.0086 | 9.6663 | 9.708 |  | 08/18/2003 | 07/08/2008 | MnROAD Mainline - Interstate 94 | 478635 | 1081
4-P-2003 | 4 | Passing | Flexible | 08/03/2006 | None |  | 7:53:47 | 112500 | Clay | Rutting | Inside | 0.1281 | 0 | 0.0067 | 0 | 3.1038 | 0 |  | 08/18/2003 | 07/08/2008 | MnROAD Mainline - Interstate 94 | 478635 | 1081
4-P-2003 | 4 | Passing | Flexible | 08/03/2006 | None |  | 7:53:47 | 112500 | Clay | Rutting | Outside | 0.5403 | 0.2728 | 0.0255 | 0.0066 | 9.6038 | 9.6663 |  | 08/18/2003 | 07/08/2008 | MnROAD Mainline - Interstate 94 | 478635 | 1081
4-P-2003 | 4 | Passing | Flexible | 08/03/2006 | None |  | 7:47:00 | 112050 | Clay | Rutting | Inside | 0.2248 | 0.09 | 0.0058 | 0.001 | 3.458 | 3.9997 |  | 08/18/2003 | 07/08/2008 | MnROAD Mainline - Interstate 94 | 478635 | 1081
4-P-2003 | 4 | Passing | Flexible | 08/03/2006 | None |  | 7:47:00 | 112050 | Clay | Rutting | Outside | 0.5472 | 0.3118 | 0.0098 | 0.003 | 9.7913 | 9.8955 |  | 08/18/2003 | 07/08/2008 | MnROAD Mainline - Interstate 94 | 478635 | 1081
4-P-2003 | 4 | Passing | Flexible | 08/03/2006 | None |  | 7:47:42 | 112100 | Clay | Rutting | Inside | 0.3419 | 0 | 0.0171 | 0 | 2.7497 | 0 |  | 08/18/2003 | 07/08/2008 | MnROAD Mainline - Interstate 94 | 478635 | 1081
4-P-2003 | 4 | Passing | Flexible | 08/03/2006 | None |  | 7:47:42 | 112100 | Clay | Rutting | Outside | 0.3055 | 0.0676 | 0.0088 | 0.0012 | 9.3538 | 9.9997 |  | 08/18/2003 | 07/08/2008 | MnROAD Mainline - Interstate 94 | 478635 | 1081
4-P-2003 | 4 | Passing | Flexible | 08/03/2006 | None |  | 7:48:27 | 112150 | Clay | Rutting | Inside | 0.1823 | 0.1049 | 0.0021 | 0.0008 | 3.4372 | 3.458 |  | 08/18/2003 | 07/08/2008 | MnROAD Mainline - Interstate 94 | 478635 | 1081
4-P-2003 | 4 | Passing | Flexible | 08/03/2006 | None |  | 7:48:27 | 112150 | Clay | Rutting | Outside | 0.3644 | 0.0903 | 0.0048 | 0.0008 | 9.1663 | 9.833 |  | 08/18/2003 | 07/08/2008 | MnROAD Mainline - Interstate 94 | 478635 | 1081
4-P-2003 | 4 | Passing | Flexible | 08/03/2006 | None |  | 7:49:05 | 112200 | Clay | Rutting | Inside | 0.1778 | 0.0568 | 0.0194 | 0.0035 | 3.4997 | 4.3122 |  | 08/18/2003 | 07/08/2008 | MnROAD Mainline - Interstate 94 | 478635 | 1081
4-P-2003 | 4 | Passing | Flexible | 08/03/2006 | None |  | 7:49:05 | 112200 | Clay | Rutting | Outside | 0.4742 | 0.1737 | 0.0599 | 0.0097 | 9.4997 | 9.583 |  | 08/18/2003 | 07/08/2008 | MnROAD Mainline - Interstate 94 | 478635 | 1081
4-P-2003 | 4 | Passing | Flexible | 08/03/2006 | None |  | 7:50:01 | 112250 | Clay | Rutting | Inside | 0.232 | 0.0718 | 0.0095 | 0.001 | 3.708 | 4.3747 |  | 08/18/2003 | 07/08/2008 | MnROAD Mainline - Interstate 94 | 478635 | 1081
4-P-2003 | 4 | Passing | Flexible | 08/03/2006 | None |  | 7:50:01 | 112250 | Clay | Rutting | Outside | 0.4015 | 0.18 | 0.015 | 0.0035 | 9.6038 | 9.6872 |  | 08/18/2003 | 07/08/2008 | MnROAD Mainline - Interstate 94 | 478635 | 1081
4-P-2003 | 4 | Passing | Flexible | 08/03/2006 | None |  | 7:50:58 | 112300 | Clay | Rutting | Inside | 0.1943 | 0 | 0.0063 | 0 | 3.8747 | 0 |  | 08/18/2003 | 07/08/2008 | MnROAD Mainline - Interstate 94 | 478635 | 1081
4-P-2003 | 4 | Passing | Flexible | 08/03/2006 | None |  | 7:50:58 | 112300 | Clay | Rutting | Outside | 0.5046 | 0.1055 | 0.0132 | 0.0006 | 9.4997 | 9.5622 |  | 08/18/2003 | 07/08/2008 | MnROAD Mainline - Interstate 94 | 478635 | 1081
4-P-2003 | 4 | Passing | Flexible | 08/03/2006 | None |  | 7:51:37 | 112350 | Clay | Rutting | Inside | 0.2675 | 0 | 0.0242 | 0 | 3.2705 | 0 |  | 08/18/2003 | 07/08/2008 | MnROAD Mainline - Interstate 94 | 478635 | 1081
4-P-2003 | 4 | Passing | Flexible | 08/03/2006 | None |  | 7:51:37 | 112350 | Clay | Rutting | Outside | 0.5146 | 0.1877 | 0.0329 | 0.0053 | 9.2705 | 9.3747 |  | 08/18/2003 | 07/08/2008 | MnROAD Mainline - Interstate 94 | 478635 | 1081
4-P-2003 | 4 | Passing | Flexible | 08/03/2006 | None |  | 7:52:23 | 112400 | Clay | Rutting | Inside | 0.1586 | 0.007 | 0.0869 | 0.0003 | 3.7705 | 5.4372 |  | 08/18/2003 | 07/08/2008 | MnROAD Mainline - Interstate 94 | 478635 | 1081
4-D-2003 | 4 | Driving | Flexible | 10/24/2006 | None |  | 13:34:00 | 112500 | Clay | Rutting | Inside | 0.3991 | 0.2326 | 0.0131 | 0.0043 | -3.7705 | -3.8538 |  | 08/18/2003 | 07/08/2008 | MnROAD Mainline - Interstate 94 | 1940901 | 1163
4-D-2003 | 4 | Driving | Flexible | 10/24/2006 | None |  | 13:34:00 | 112500 | Clay | Rutting | Outside | 0.6084 | 0.4262 | 0.0152 | 0.0048 | -9.3538 | -10.6455 |  | 08/18/2003 | 07/08/2008 | MnROAD Mainline - Interstate 94 | 1940901 | 1163
4-D-2003 | 4 | Driving | Flexible | 10/24/2006 | None |  | 13:41:16 | 112050 | Clay | Rutting | Outside | 0.6386 | 0.3107 | 0.1 | 0.0213 | -10.2705 | -10.3538 |  | 08/18/2003 | 07/08/2008 | MnROAD Mainline - Interstate 94 | 1940901 | 1163
4-D-2003 | 4 | Driving | Flexible | 10/24/2006 | None |  | 13:41:16 | 112050 | Clay | Rutting | Inside | 0.4118 | 0 | 0.0735 | 0 | -4.1038 | 0 |  | 08/18/2003 | 07/08/2008 | MnROAD Mainline - Interstate 94 | 1940901 | 1163
4-D-2003 | 4 | Driving | Flexible | 10/24/2006 | None |  | 13:40:38 | 112100 | Clay | Rutting | Outside | 0.4739 | 0.0008 | 0.2081 | 0 | -9.4788 | -10.5205 |  | 08/18/2003 | 07/08/2008 | MnROAD Mainline - Interstate 94 | 1940901 | 1163
4-D-2003 | 4 | Driving | Flexible | 10/24/2006 | None |  | 13:40:38 | 112100 | Clay | Rutting | Inside | 0.3134 | 0.0333 | 0.0975 | 0.0026 | -3.8122 | -4.083 |  | 08/18/2003 | 07/08/2008 | MnROAD Mainline - Interstate 94 | 1940901 | 1163
4-D-2003 | 4 | Driving | Flexible | 10/24/2006 | None |  | 13:39:35 | 112150 | Clay | Rutting | Outside | 0.5889 | 0.0819 | 0.0288 | 0.0015 | -9.7913 | -9.8747 |  | 08/18/2003 | 07/08/2008 | MnROAD Mainline - Interstate 94 | 1940901 | 1163
4-D-2003 | 4 | Driving | Flexible | 10/24/2006 | None |  | 13:39:35 | 112150 | Clay | Rutting | Inside | 0.3799 | 0.2676 | 0.0145 | 0.0066 | -4.0413 | -4.083 |  | 08/18/2003 | 07/08/2008 | MnROAD Mainline - Interstate 94 | 1940901 | 1163
4-D-2003 | 4 | Driving | Flexible | 10/24/2006 | None |  | 13:38:53 | 112200 | Clay | Rutting | Outside | 0.6765 | 0.3223 | 0.0917 | 0.0216 | -9.958 | -9.9788 |  | 08/18/2003 | 07/08/2008 | MnROAD Mainline - Interstate 94 | 1940901 | 1163
4-D-2003 | 4 | Driving | Flexible | 10/24/2006 | None |  | 13:38:53 | 112200 | Clay | Rutting | Inside | 0.426 | 0.2806 | 0.0597 | 0.0281 | -3.8747 | -3.958 |  | 08/18/2003 | 07/08/2008 | MnROAD Mainline - Interstate 94 | 1940901 | 1163
4-D-2003 | 4 | Driving | Flexible | 10/24/2006 | None |  | 13:38:07 | 112250 | Clay | Rutting | Outside | 0.5381 | 0.2546 | 0.018 | 0.0061 | -9.5205 | -9.9788 |  | 08/18/2003 | 07/08/2008 | MnROAD Mainline - Interstate 94 | 1940901 | 1163
4-D-2003 | 4 | Driving | Flexible | 10/24/2006 | None |  | 13:38:07 | 112250 | Clay | Rutting | Inside | 0.396 | 0.1886 | 0.014 | 0.0044 | -3.4372 | -4.208 |  | 08/18/2003 | 07/08/2008 | MnROAD Mainline - Interstate 94 | 1940901 | 1163
4-D-2003 | 4 | Driving | Flexible | 10/24/2006 | None |  | 13:37:12 | 112300 | Clay | Rutting | Outside | 0.4666 | 0.159 | 0.0626 | 0.011 | -9.4997 | -10.5205 |  | 08/18/2003 | 07/08/2008 | MnROAD Mainline - Interstate 94 | 1940901 | 1163
4-D-2003 | 4 | Driving | Flexible | 10/24/2006 | None |  | 13:37:12 | 112300 | Clay | Rutting | Inside | 0.3289 | 0.1028 | 0.0418 | 0.0048 | -3.3747 | -4.5622 |  | 08/18/2003 | 07/08/2008 | MnROAD Mainline - Interstate 94 | 1940901 | 1163
4-D-2003 | 4 | Driving | Flexible | 10/24/2006 | None |  | 13:36:26 | 112350 | Clay | Rutting | Outside | 0.6196 | 0.2664 | 0.1541 | 0.0357 | -9.8122 | -9.8747 |  | 08/18/2003 | 07/08/2008 | MnROAD Mainline - Interstate 94 | 1940901 | 1163
4-D-2003 | 4 | Driving | Flexible | 10/24/2006 | None |  | 13:36:26 | 112350 | Clay | Rutting | Inside | 0.5824 | 0.3015 | 0.12 | 0.0423 | -3.5205 | -3.5622 |  | 08/18/2003 | 07/08/2008 | MnROAD Mainline - Interstate 94 | 1940901 | 1163
4-D-2003 | 4 | Driving | Flexible | 10/24/2006 | None |  | 13:35:45 | 112400 | Clay | Rutting | Outside | 0.5389 | 0.1964 | 0.1041 | 0.0208 | -9.7288 | -10.1247 |  | 08/18/2003 | 07/08/2008 | MnROAD Mainline - Interstate 94 | 1940901 | 1163
4-D-2003 | 4 | Driving | Flexible | 10/24/2006 | None |  | 13:35:45 | 112400 | Clay | Rutting | Inside | 0.4889 | 0.2058 | 0.0624 | 0.0246 | -3.2497 | -3.2497 |  | 08/18/2003 | 07/08/2008 | MnROAD Mainline - Interstate 94 | 1940901 | 1163
4-D-2003 | 4 | Driving | Flexible | 08/16/2005 | None |  | 8:52:18 | 112450 | Clay | Rutting | Inside | 0.3935 | 0.174 | 0.0143 | 0.0037 | -3.5205 | -4.2288 |  | 08/18/2003 | 07/08/2008 | MnROAD Mainline - Interstate 94 | 1165058 | 729
4-D-2003 | 4 | Driving | Flexible | 08/16/2005 | None |  | 8:51:37 | 112500 | Clay | Rutting | Outside | 0.5858 | 0.162 | 0.0259 | 0.0048 | -9.3122 | -9.458 |  | 08/18/2003 | 07/08/2008 | MnROAD Mainline - Interstate 94 | 1165058 | 729
4-D-2003 | 4 | Driving | Flexible | 08/16/2005 | None |  | 8:51:37 | 112500 | Clay | Rutting | Inside | 0.4253 | 0.2007 | 0.026 | 0.0064 | -3.7705 | -3.8955 |  | 08/18/2003 | 07/08/2008 | MnROAD Mainline - Interstate 94 | 1165058 | 729
4-D-2003 | 4 | Driving | Flexible | 08/16/2005 | None |  | 8:59:11 | 112050 | Clay | Rutting | Outside | 0.5563 | 0.2016 | 0.045 | 0.006 | -10.333 | -10.4163 |  | 08/18/2003 | 07/08/2008 | MnROAD Mainline - Interstate 94 | 1165058 | 729
4-D-2003 | 4 | Driving | Flexible | 08/16/2005 | None |  | 8:59:11 | 112050 | Clay | Rutting | Inside | 0.3725 | 0 | 0.0394 | 0 | -4.1038 | 0 |  | 08/18/2003 | 07/08/2008 | MnROAD Mainline - Interstate 94 | 1165058 | 729
4-D-2003 | 4 | Driving | Flexible | 08/16/2005 | None |  | 8:58:08 | 112100 | Clay | Rutting | Outside | 0.4623 | 0.0079 | 0.1073 | 0.0001 | -9.458 | -11.458 |  | 08/18/2003 | 07/08/2008 | MnROAD Mainline - Interstate 94 | 1165058 | 729
4-D-2003 | 4 | Driving | Flexible | 08/16/2005 | None |  | 8:58:08 | 112100 | Clay | Rutting | Inside | 0.279 | 0 | 0.0557 | 0 | -3.8538 | 0 |  | 08/18/2003 | 07/08/2008 | MnROAD Mainline - Interstate 94 | 1165058 | 729
4-D-2003 | 4 | Driving | Flexible | 08/16/2005 | None |  | 8:57:25 | 112150 | Clay | Rutting | Outside | 0.5214 | 0.0196 | 0.0289 | 0.0005 | -9.8747 | -10.7705 |  | 08/18/2003 | 07/08/2008 | MnROAD Mainline - Interstate 94 | 1165058 | 729
4-D-2003 | 4 | Driving | Flexible | 08/16/2005 | None |  | 8:57:25 | 112150 | Clay | Rutting | Inside | 0.3653 | 0.2379 | 0.0173 | 0.0074 | -4.083 | -4.1455 |  | 08/18/2003 | 07/08/2008 | MnROAD Mainline - Interstate 94 | 1165058 | 729
4-D-2003 | 4 | Driving | Flexible | 08/16/2005 | None |  | 8:56:42 | 112200 | Clay | Rutting | Inside | 0.4375 | 0.2745 | 0.0124 | 0.0059 | -3.8955 | -3.9997 |  | 08/18/2003 | 07/08/2008 | MnROAD Mainline - Interstate 94 | 1165058 | 729
4-P-2003 | 4 | Passing | Flexible | 08/16/2005 | None |  | 9:05:27 | 112350 | Clay | Rutting | Inside | 0.2948 | 0.0135 | 0.1672 | 0.0007 | 3.2913 | 4.458 |  | 08/18/2003 | 07/08/2008 | MnROAD Mainline - Interstate 94 | 310429 | 729
4-P-2003 | 4 | Passing | Flexible | 08/16/2005 | None |  | 9:02:49 | 112200 | Clay | Rutting | Outside | 0.4476 | 0.0825 | 0 | 0 | 9.4372 | 9.583 |  | 08/18/2003 | 07/08/2008 | MnROAD Mainline - Interstate 94 | 310429 | 729
4-P-2003 | 4 | Passing | Flexible | 08/16/2005 | None |  | 9:04:47 | 112300 | Clay | Rutting | Inside | 0.1797 | 0 | 0.0229 | 0 | 3.1872 | 4.9788 |  | 08/18/2003 | 07/08/2008 | MnROAD Mainline - Interstate 94 | 310429 | 729
4-P-2003 | 4 | Passing | Flexible | 08/16/2005 | None |  | 9:03:28 | 112250 | Clay | Rutting | Outside | 0.4234 | 0.1597 | 0.0039 | 0.0008 | 9.2705 | 9.708 |  | 08/18/2003 | 07/08/2008 | MnROAD Mainline - Interstate 94 | 310429 | 729
4-P-2003 | 4 | Passing | Flexible | 08/16/2005 | None |  | 9:03:28 | 112250 | Clay | Rutting | Inside | 0.2443 | 0.0632 | 0.0025 | 0.0002 | 3.7497 | 4.458 |  | 08/18/2003 | 07/08/2008 | MnROAD Mainline - Interstate 94 | 310429 | 729
4-P-2003 | 4 | Passing | Flexible | 08/16/2005 | None |  | 9:02:49 | 112200 | Clay | Rutting | Inside | 0.1833 | 0.005 | 0 | 0 | 3.4788 | 4.2913 |  | 08/18/2003 | 07/08/2008 | MnROAD Mainline - Interstate 94 | 310429 | 729
4-P-2003 | 4 | Passing | Flexible | 08/16/2005 | None |  | 9:01:59 | 112150 | Clay | Rutting | Outside | 0.3903 | 0.0407 | 0.029 | 0.0011 | 9.1038 | 10.9997 |  | 08/18/2003 | 07/08/2008 | MnROAD Mainline - Interstate 94 | 310429 | 729
4-P-2003 | 4 | Passing | Flexible | 08/16/2005 | None |  | 9:01:59 | 112150 | Clay | Rutting | Inside | 0.1771 | 0.0042 | 0.0121 | 0 | 3.4372 | 4.5413 |  | 08/18/2003 | 07/08/2008 | MnROAD Mainline - Interstate 94 | 310429 | 729
4-P-2003 | 4 | Passing | Flexible | 08/16/2005 | None |  | 9:01:19 | 112100 | Clay | Rutting | Outside | 0.3124 | 0.0211 | 0.0184 | 0.0002 | 9.2705 | 11.1663 |  | 08/18/2003 | 07/08/2008 | MnROAD Mainline - Interstate 94 | 310429 | 729
4-P-2003 | 4 | Passing | Flexible | 08/16/2005 | None |  | 9:01:19 | 112100 | Clay | Rutting | Inside | 0.3416 | 0 | 0.0327 | 0 | 2.6663 | 0 |  | 08/18/2003 | 07/08/2008 | MnROAD Mainline - Interstate 94 | 310429 | 729
4-P-2003 | 4 | Passing | Flexible | 08/16/2005 | None |  | 9:00:13 | 112050 | Clay | Rutting | Outside | 0.5414 | 0.2321 | 0.0643 | 0.015 | 9.3955 | 9.8747 |  | 08/18/2003 | 07/08/2008 | MnROAD Mainline - Interstate 94 | 310429 | 729
4-P-2003 | 4 | Passing | Flexible | 08/16/2005 | None |  | 9:00:13 | 112050 | Clay | Rutting | Inside | 0.2632 | 0.0527 | 0.0447 | 0.0025 | 3.1455 | 4.0622 |  | 08/18/2003 | 07/08/2008 | MnROAD Mainline - Interstate 94 | 310429 | 729
4-P-2003 | 4 | Passing | Flexible | 08/16/2005 | None |  | 9:07:47 | 112500 | Clay | Rutting | Outside | 0.519 | 0.2309 | 0.0528 | 0.0114 | 9.6038 | 9.6455 |  | 08/18/2003 | 07/08/2008 | MnROAD Mainline - Interstate 94 | 310429 | 729
4-P-2003 | 4 | Passing | Flexible | 08/16/2005 | None |  | 9:07:47 | 112500 | Clay | Rutting | Inside | 0.1439 | 0 | 0.0161 | 0 | 3.9788 | 0 |  | 08/18/2003 | 07/08/2008 | MnROAD Mainline - Interstate 94 | 310429 | 729
4-P-2003 | 4 | Passing | Flexible | 08/16/2005 | None |  | 9:06:46 | 112450 | Clay | Rutting | Outside | 0.5599 | 0.2696 | 0.1108 | 0.0243 | 9.5622 | 9.6663 |  | 08/18/2003 | 07/08/2008 | MnROAD Mainline - Interstate 94 | 310429 | 729
4-P-2003 | 4 | Passing | Flexible | 08/16/2005 | None |  | 9:06:46 | 112450 | Clay | Rutting | Inside | 0.1624 | 0.016 | 0.0316 | 0.0003 | 3.9372 | 4.1247 |  | 08/18/2003 | 07/08/2008 | MnROAD Mainline - Interstate 94 | 310429 | 729
4-P-2003 | 4 | Passing | Flexible | 08/16/2005 | None |  | 9:06:03 | 112400 | Clay | Rutting | Outside | 0.5504 | 0.277 | 0.006 | 0.0015 | 9.4788 | 9.6872 |  | 08/18/2003 | 07/08/2008 | MnROAD Mainline - Interstate 94 | 310429 | 729
4-P-2003 | 4 | Passing | Flexible | 08/16/2005 | None |  | 9:06:03 | 112400 | Clay | Rutting | Inside | 0.1799 | 0 | 0.0024 | 0 | 3.7288 | 0 |  | 08/18/2003 | 07/08/2008 | MnROAD Mainline - Interstate 94 | 310429 | 729
4-P-2003 | 4 | Passing | Flexible | 08/16/2005 | None |  | 9:05:27 | 112350 | Clay | Rutting | Outside | 0.4897 | 0.147 | 0.1964 | 0.0284 | 9.2913 | 9.4163 |  | 08/18/2003 | 07/08/2008 | MnROAD Mainline - Interstate 94 | 310429 | 729
4-P-2003 | 4 | Passing | Flexible | 08/16/2005 | None |  | 9:04:47 | 112300 | Clay | Rutting | Outside | 0.4516 | 0.0811 | 0.0415 | 0.0018 | 9.4788 | 9.6247 |  | 08/18/2003 | 07/08/2008 | MnROAD Mainline - Interstate 94 | 310429 | 729
4-D-2003 | 4 | Driving | Flexible | 04/17/2006 | None |  | 13:01:32 | 112050 | Clay | Rutting | Outside | 0.5983 | 0.2056 | 0.0406 | 0.0043 | -10.2913 | -10.3538 |  | 08/18/2003 | 07/08/2008 | MnROAD Mainline - Interstate 94 | 1658552 | 973
4-D-2003 | 4 | Driving | Flexible | 04/17/2006 | None |  | 13:01:32 | 112050 | Clay | Rutting | Inside | 0.3968 | 0 | 0.0337 | 0 | -4.083 | 0 |  | 08/18/2003 | 07/08/2008 | MnROAD Mainline - Interstate 94 | 1658552 | 973
4-D-2003 | 4 | Driving | Flexible | 04/17/2006 | None |  | 12:53:19 | 112500 | Clay | Rutting | Outside | 0.6263 | 0.1307 | 0.0951 | 0.0109 | -9.3122 | -9.3747 |  | 08/18/2003 | 07/08/2008 | MnROAD Mainline - Interstate 94 | 1658552 | 973
4-D-2003 | 4 | Driving | Flexible | 04/17/2006 | None |  | 12:54:16 | 112450 | Clay | Rutting | Inside | 0.3874 | 0.2049 | 0.0009 | 0.0003 | -3.458 | -4.2497 |  | 08/18/2003 | 07/08/2008 | MnROAD Mainline - Interstate 94 | 1658552 | 973
4-D-2003 | 4 | Driving | Flexible | 04/17/2006 | None |  | 12:54:16 | 112450 | Clay | Rutting | Outside | 0.5596 | 0.2501 | 0.0013 | 0.0003 | -10.0413 | -10.1038 |  | 08/18/2003 | 07/08/2008 | MnROAD Mainline - Interstate 94 | 1658552 | 973
4-D-2003 | 4 | Driving | Flexible | 04/17/2006 | None |  | 12:55:07 | 112400 | Clay | Rutting | Inside | 0.4822 | 0 | 0.1089 | 0 | -3.2288 | 0 |  | 08/18/2003 | 07/08/2008 | MnROAD Mainline - Interstate 94 | 1658552 | 973
4-D-2003 | 4 | Driving | Flexible | 04/17/2006 | None |  | 12:55:07 | 112400 | Clay | Rutting | Outside | 0.5388 | 0.134 | 0.1773 | 0.0219 | -9.708 | -10.1247 |  | 08/18/2003 | 07/08/2008 | MnROAD Mainline - Interstate 94 | 1658552 | 973
4-D-2003 | 4 | Driving | Flexible | 04/17/2006 | None |  | 12:55:53 | 112350 | Clay | Rutting | Inside | 0.565 | 0.1491 | 0.0435 | 0.0052 | -3.4788 | -3.5622 |  | 08/18/2003 | 07/08/2008 | MnROAD Mainline - Interstate 94 | 1658552 | 973
4-D-2003 | 4 | Driving | Flexible | 04/17/2006 | None |  | 12:55:53 | 112350 | Clay | Rutting | Outside | 0.6162 | 0.2431 | 0.0576 | 0.0125 | -9.7705 | -9.8747 |  | 08/18/2003 | 07/08/2008 | MnROAD Mainline - Interstate 94 | 1658552 | 973
4-D-2003 | 4 | Driving | Flexible | 04/17/2006 | None |  | 12:56:29 | 112300 | Clay | Rutting | Inside | 0.3558 | 0 | 0.0466 | 0 | -3.3538 | 0 |  | 08/18/2003 | 07/08/2008 | MnROAD Mainline - Interstate 94 | 1658552 | 973
4-D-2003 | 4 | Driving | Flexible | 04/17/2006 | None |  | 12:56:29 | 112300 | Clay | Rutting | Outside | 0.4798 | 0.1232 | 0.0665 | 0.0079 | -9.4997 | -10.5622 |  | 08/18/2003 | 07/08/2008 | MnROAD Mainline - Interstate 94 | 1658552 | 973
4-D-2003 | 4 | Driving | Flexible | 04/17/2006 | None |  | 12:57:07 | 112250 | Clay | Rutting | Inside | 0.4012 | 0.1439 | 0.0056 | 0.0011 | -3.4788 | -4.4372 |  | 08/18/2003 | 07/08/2008 | MnROAD Mainline - Interstate 94 | 1658552 | 973
4-D-2003 | 4 | Driving | Flexible | 04/17/2006 | None |  | 12:57:07 | 112250 | Clay | Rutting | Outside | 0.5319 | 0.2032 | 0.0073 | 0.0018 | -9.4997 | -10.458 |  | 08/18/2003 | 07/08/2008 | MnROAD Mainline - Interstate 94 | 1658552 | 973
4-D-2003 | 4 | Driving | Flexible | 04/17/2006 | None |  | 12:59:01 | 112200 | Clay | Rutting | Inside | 0.4367 | 0.2343 | 0.0383 | 0.0132 | -3.8955 | -3.9788 |  | 08/18/2003 | 07/08/2008 | MnROAD Mainline - Interstate 94 | 1658552 | 973
4-D-2003 | 4 | Driving | Flexible | 04/17/2006 | None |  | 12:59:01 | 112200 | Clay | Rutting | Outside | 0.6162 | 0.2613 | 0.0563 | 0.0096 | -9.9788 | -10.4163 |  | 08/18/2003 | 07/08/2008 | MnROAD Mainline - Interstate 94 | 1658552 | 973
4-D-2003 | 4 | Driving | Flexible | 04/17/2006 | None |  | 12:59:44 | 112150 | Clay | Rutting | Inside | 0.3652 | 0.2339 | 0.0702 | 0.0281 | -4.083 | -4.1247 |  | 08/18/2003 | 07/08/2008 | MnROAD Mainline - Interstate 94 | 1658552 | 973
4-D-2003 | 4 | Driving | Flexible | 04/17/2006 | None |  | 12:59:44 | 112150 | Clay | Rutting | Outside | 0.5488 | 0.0255 | 0.1269 | 0.0027 | -9.8538 | -10.2497 |  | 08/18/2003 | 07/08/2008 | MnROAD Mainline - Interstate 94 | 1658552 | 973
4-D-2003 | 4 | Driving | Flexible | 04/17/2006 | None |  | 13:00:36 | 112100 | Clay | Rutting | Inside | 0.297 | 0 | 0.0003 | 0 | -3.7497 | 0 |  | 08/18/2003 | 07/08/2008 | MnROAD Mainline - Interstate 94 | 1658552 | 973
4-D-2003 | 4 | Driving | Flexible | 04/17/2006 | None |  | 13:00:36 | 112100 | Clay | Rutting | Outside | 0.4747 | 0 | 0.0007 | 0 | -9.458 | 0 |  | 08/18/2003 | 07/08/2008 | MnROAD Mainline - Interstate 94 | 1658552 | 973
4-D-2003 | 4 | Driving | Flexible | 04/17/2006 | None |  | 12:53:19 | 112500 | Clay | Rutting | Inside | 0.5078 | 0.1282 | 0.0851 | 0.0053 | -3.5205 | -3.5205 |  | 08/18/2003 | 07/08/2008 | MnROAD Mainline - Interstate 94 | 1658552 | 973
4-P-2003 | 4 | Passing | Flexible | 04/17/2006 | None |  | 13:10:01 | 112500 | Clay | Rutting | Inside | 0.136 | 0.0009 | 0.0154 | 0 | 3.9788 | 5.7497 |  | 08/18/2003 | 07/08/2008 | MnROAD Mainline - Interstate 94 | 439699 | 973
4-P-2003 | 4 | Passing | Flexible | 04/17/2006 | None |  | 13:09:10 | 112450 | Clay | Rutting | Outside | 0.5618 | 0.2503 | 0.0299 | 0.0057 | 9.583 | 9.6455 |  | 08/18/2003 | 07/08/2008 | MnROAD Mainline - Interstate 94 | 439699 | 973
4-P-2003 | 4 | Passing | Flexible | 04/17/2006 | None |  | 13:10:01 | 112500 | Clay | Rutting | Outside | 0.5444 | 0.2543 | 0.0735 | 0.0171 | 9.6038 | 9.6455 |  | 08/18/2003 | 07/08/2008 | MnROAD Mainline - Interstate 94 | 439699 | 973
4-P-2003 | 4 | Passing | Flexible | 04/17/2006 | None |  | 13:09:10 | 112450 | Clay | Rutting | Inside | 0.1623 | 0 | 0.0083 | 0 | 3.9997 | 0 |  | 08/18/2003 | 07/08/2008 | MnROAD Mainline - Interstate 94 | 439699 | 973
4-P-2003 | 4 | Passing | Flexible | 04/17/2006 | None |  | 13:08:10 | 112400 | Clay | Rutting | Outside | 0.5809 | 0.2886 | 0.1316 | 0.0294 | 9.6455 | 9.6872 |  | 08/18/2003 | 07/08/2008 | MnROAD Mainline - Interstate 94 | 439699 | 973
4-P-2003 | 4 | Passing | Flexible | 04/17/2006 | None |  | 13:08:10 | 112400 | Clay | Rutting | Inside | 0.1485 | 0 | 0.0341 | 0 | 3.708 | 0 |  | 08/18/2003 | 07/08/2008 | MnROAD Mainline - Interstate 94 | 439699 | 973
4-P-2003 | 4 | Passing | Flexible | 04/17/2006 | None |  | 13:07:27 | 112350 | Clay | Rutting | Outside | 0.5027 | 0.1234 | 0.0033 | 0.0003 | 9.2705 | 9.3747 |  | 08/18/2003 | 07/08/2008 | MnROAD Mainline - Interstate 94 | 439699 | 973
4-P-2003 | 4 | Passing | Flexible | 04/17/2006 | None |  | 13:07:27 | 112350 | Clay | Rutting | Inside | 0.2413 | 0.0017 | 0.0022 | 0 | 3.208 | 4.4788 |  | 08/18/2003 | 07/08/2008 | MnROAD Mainline - Interstate 94 | 439699 | 973
4-P-2003 | 4 | Passing | Flexible | 04/17/2006 | None |  | 13:06:49 | 112300 | Clay | Rutting | Outside | 0.4769 | 0.0529 | 0.0383 | 0.0007 | 9.458 | 9.5413 |  | 08/18/2003 | 07/08/2008 | MnROAD Mainline - Interstate 94 | 439699 | 973
4-P-2003 | 4 | Passing | Flexible | 04/17/2006 | None |  | 13:06:49 | 112300 | Clay | Rutting | Inside | 0.1798 | 0 | 0.0168 | 0 | 3.9997 | 0 |  | 08/18/2003 | 07/08/2008 | MnROAD Mainline - Interstate 94 | 439699 | 973
4-P-2003 | 4 | Passing | Flexible | 04/17/2006 | None |  | 13:06:06 | 112250 | Clay | Rutting | Outside | 0.4154 | 0.1235 | 0.0727 | 0.01 | 9.2288 | 9.7705 |  | 08/18/2003 | 07/08/2008 | MnROAD Mainline - Interstate 94 | 439699 | 973
4-P-2003 | 4 | Passing | Flexible | 04/17/2006 | None |  | 13:06:06 | 112250 | Clay | Rutting | Inside | 0.2335 | 0.0255 | 0.0451 | 0.0006 | 3.1663 | 4.3747 |  | 08/18/2003 | 07/08/2008 | MnROAD Mainline - Interstate 94 | 439699 | 973
4-P-2003 | 4 | Passing | Flexible | 04/17/2006 | None |  | 13:05:22 | 112200 | Clay | Rutting | Outside | 0.456 | 0.0669 | 0.0966 | 0.005 | 9.5205 | 9.6663 |  | 08/18/2003 | 07/08/2008 | MnROAD Mainline - Interstate 94 | 439699 | 973
4-P-2003 | 4 | Passing | Flexible | 04/17/2006 | None |  | 13:05:22 | 112200 | Clay | Rutting | Inside | 0.1615 | 0 | 0.0298 | 0 | 3.5622 | 0 |  | 08/18/2003 | 07/08/2008 | MnROAD Mainline - Interstate 94 | 439699 | 973
4-D-2003 | 4 | Driving | Flexible | 04/13/2005 | None |  | 12:49:05 | 112350 | Clay | Rutting | Inside | 0.4756 | 0 | 0.0392 | 0 | -3.4788 | 0 |  | 08/18/2003 | 07/08/2008 | MnROAD Mainline - Interstate 94 | 872439 | 604
4-D-2003 | 4 | Driving | Flexible | 04/13/2005 | None |  | 12:49:05 | 112350 | Clay | Rutting | Outside | 0.5319 | 0.1226 | 0.0455 | 0.0045 | -9.7497 | -9.9163 |  | 08/18/2003 | 07/08/2008 | MnROAD Mainline - Interstate 94 | 872439 | 604
4-D-2003 | 4 | Driving | Flexible | 04/13/2005 | None |  | 12:49:59 | 112300 | Clay | Rutting | Inside | 0.3184 | 0.0593 | 0.0309 | 0.0013 | -3.2913 | -4.583 |  | 08/18/2003 | 07/08/2008 | MnROAD Mainline - Interstate 94 | 872439 | 604
4-D-2003 | 4 | Driving | Flexible | 04/13/2005 | None |  | 12:49:59 | 112300 | Clay | Rutting | Outside | 0.4215 | 0.014 | 0.0403 | 0.0004 | -9.5205 | -10.5622 |  | 08/18/2003 | 07/08/2008 | MnROAD Mainline - Interstate 94 | 872439 | 604
4-D-2003 | 4 | Driving | Flexible | 04/13/2005 | None |  | 12:51:10 | 112250 | Clay | Rutting | Inside | 0.4029 | 0 | 0.0324 | 0 | -3.3747 | 0 |  | 08/18/2003 | 07/08/2008 | MnROAD Mainline - Interstate 94 | 872439 | 604
4-D-2003 | 4 | Driving | Flexible | 04/13/2005 | None |  | 12:51:10 | 112250 | Clay | Rutting | Outside | 0.4878 | 0.1321 | 0.0354 | 0.0053 | -9.458 | -9.9997 |  | 08/18/2003 | 07/08/2008 | MnROAD Mainline - Interstate 94 | 872439 | 604
4-P-2008 | 4 | Passing | Flexible | 05/08/2020 | Reclaimed |  | 9:47:32 | 112100 | Clay | Rutting | Outside | 0.3159 | 0.0503 | 0.007 | 0.0001 | 10.3534 | 11.145 |  | 07/09/2008 |  | MnROAD Mainline - Interstate 94 | 1785979 | 4321
4-P-2008 | 4 | Passing | Flexible | 05/08/2020 | Reclaimed |  | 9:46:49 | 112050 | Clay | Rutting | Inside | 0.1787 | 0 | 0.0245 | 0 | 3.9992 | 0 |  | 07/09/2008 |  | MnROAD Mainline - Interstate 94 | 1785979 | 4321
4-P-2008 | 4 | Passing | Flexible | 05/08/2020 | Reclaimed |  | 9:48:26 | 112150 | Clay | Rutting | Outside | 0.6318 | 0.2681 | 0.2672 | 0.0711 | 9.9367 | 11.3534 |  | 07/09/2008 |  | MnROAD Mainline - Interstate 94 | 1785979 | 4321
4-P-2008 | 4 | Passing | Flexible | 05/08/2020 | Reclaimed |  | 9:49:01 | 112200 | Clay | Rutting | Inside | 0.1048 | 0 | 0.0076 | 0 | 4.1659 | 0 |  | 07/09/2008 |  | MnROAD Mainline - Interstate 94 | 1785979 | 4321
4-P-2008 | 4 | Passing | Flexible | 05/08/2020 | Reclaimed |  | 9:49:01 | 112200 | Clay | Rutting | Outside | 0.4038 | 0.089 | 0.0471 | 0.002 | 9.7492 | 10.8117 |  | 07/09/2008 |  | MnROAD Mainline - Interstate 94 | 1785979 | 4321
4-P-2008 | 4 | Passing | Flexible | 05/08/2020 | Reclaimed |  | 9:49:37 | 112250 | Clay | Rutting | Inside | 0.9554 | 0 | 0.001 | 0 | 2.9992 | 0 |  | 07/09/2008 |  | MnROAD Mainline - Interstate 94 | 1785979 | 4321
4-P-2008 | 4 | Passing | Flexible | 05/08/2020 | Reclaimed |  | 9:49:37 | 112250 | Clay | Rutting | Outside | 1.0361 | 0.8174 | 0.1366 | 0.0712 | 10.395 | 10.395 |  | 07/09/2008 |  | MnROAD Mainline - Interstate 94 | 1785979 | 4321
4-P-2008 | 4 | Passing | Flexible | 05/08/2020 | Reclaimed |  | 9:50:11 | 112300 | Clay | Rutting | Inside | 1.2541 | 0 | 0.0014 | 0 | 2.9992 | 0 |  | 07/09/2008 |  | MnROAD Mainline - Interstate 94 | 1785979 | 4321
4-P-2008 | 4 | Passing | Flexible | 05/08/2020 | Reclaimed |  | 9:50:11 | 112300 | Clay | Rutting | Outside | 1.0618 | 0.6947 | 0.1256 | 0.0594 | 9.9992 | 10.0617 |  | 07/09/2008 |  | MnROAD Mainline - Interstate 94 | 1785979 | 4321
4-P-2008 | 4 | Passing | Flexible | 05/08/2020 | Reclaimed |  | 9:50:47 | 112350 | Clay | Rutting | Inside | 0.1106 | 0 | 0.0154 | 0 | 3.7284 | 0 |  | 07/09/2008 |  | MnROAD Mainline - Interstate 94 | 1785979 | 4321
4-P-2008 | 4 | Passing | Flexible | 05/08/2020 | Reclaimed |  | 9:50:47 | 112350 | Clay | Rutting | Outside | 0.7759 | 0.3225 | 0.1921 | 0.0497 | 9.7492 | 11.4367 |  | 07/09/2008 |  | MnROAD Mainline - Interstate 94 | 1785979 | 4321
4-P-2008 | 4 | Passing | Flexible | 05/08/2020 | Reclaimed |  | 9:51:32 | 112400 | Clay | Rutting | Inside | 0.0956 | 0 | 0.0004 | 0 | 4.3742 | 0 |  | 07/09/2008 |  | MnROAD Mainline - Interstate 94 | 1785979 | 4321
4-P-2008 | 4 | Passing | Flexible | 05/08/2020 | Reclaimed |  | 9:51:32 | 112400 | Clay | Rutting | Outside | 0.2893 | 0.0064 | 0.0015 | 0 | 9.77 | 11.77 |  | 07/09/2008 |  | MnROAD Mainline - Interstate 94 | 1785979 | 4321
4-P-2008 | 4 | Passing | Flexible | 05/08/2020 | Reclaimed |  | 9:52:30 | 112450 | Clay | Rutting | Inside | 0.0759 | 0 | 0.013 | 0 | 2.8117 | 0 |  | 07/09/2008 |  | MnROAD Mainline - Interstate 94 | 1785979 | 4321
4-P-2008 | 4 | Passing | Flexible | 05/08/2020 | Reclaimed |  | 9:52:30 | 112450 | Clay | Rutting | Outside | 0.4008 | 0.0662 | 0.0879 | 0.0039 | 9.6867 | 10.9159 |  | 07/09/2008 |  | MnROAD Mainline - Interstate 94 | 1785979 | 4321
4-P-2008 | 4 | Passing | Flexible | 05/08/2020 | Reclaimed |  | 9:53:15 | 112500 | Clay | Rutting | Inside | 0.0957 | 0.0047 | 0.0341 | 0.0001 | 2.9159 | 5.0825 |  | 07/09/2008 |  | MnROAD Mainline - Interstate 94 | 1785979 | 4321
4-P-2008 | 4 | Passing | Flexible | 05/08/2020 | Reclaimed |  | 9:53:15 | 112500 | Clay | Rutting | Outside | 0.4755 | 0.2057 | 0.2189 | 0.0592 | 9.1659 | 10.2492 |  | 07/09/2008 |  | MnROAD Mainline - Interstate 94 | 1785979 | 4321
4-P-2008 | 4 | Passing | Flexible | 05/08/2020 | Reclaimed |  | 9:47:32 | 112100 | Clay | Rutting | Inside | 0.1707 | 0 | 0.0025 | 0 | 4.4159 | 0 |  | 07/09/2008 |  | MnROAD Mainline - Interstate 94 | 1785979 | 4321
4-P-2008 | 4 | Passing | Flexible | 05/08/2020 | Reclaimed |  | 9:46:49 | 112050 | Clay | Rutting | Outside | 0.6493 | 0.37 | 0.1393 | 0.0453 | 9.9784 | 10.5825 |  | 07/09/2008 |  | MnROAD Mainline - Interstate 94 | 1785979 | 4321
4-P-2008 | 4 | Passing | Flexible | 05/08/2020 | Reclaimed |  | 9:48:26 | 112150 | Clay | Rutting | Inside | 0.1029 | 0 | 0.0214 | 0 | 4.0617 | 0 |  | 07/09/2008 |  | MnROAD Mainline - Interstate 94 | 1785979 | 4321
4-D-2003 | 4 | Driving | Flexible | 04/13/2005 | None |  | 12:52:05 | 112200 | Clay | Rutting | Inside | 0.4085 | 0.2051 | 0.0534 | 0.0151 | -3.9163 | -3.9372 |  | 08/18/2003 | 07/08/2008 | MnROAD Mainline - Interstate 94 | 872439 | 604
4-D-2003 | 4 | Driving | Flexible | 04/13/2005 | None |  | 12:52:05 | 112200 | Clay | Rutting | Outside | 0.5299 | 0.1064 | 0.0713 | 0.004 | -9.958 | -10.0622 |  | 08/18/2003 | 07/08/2008 | MnROAD Mainline - Interstate 94 | 872439 | 604
4-D-2003 | 4 | Driving | Flexible | 04/13/2005 | None |  | 12:53:09 | 112150 | Clay | Rutting | Inside | 0.3047 | 0.1527 | 0.0375 | 0.0105 | -3.9997 | -4.0413 |  | 08/18/2003 | 07/08/2008 | MnROAD Mainline - Interstate 94 | 872439 | 604
4-D-2003 | 4 | Driving | Flexible | 04/13/2005 | None |  | 12:53:09 | 112150 | Clay | Rutting | Outside | 0.4476 | 0 | 0.0637 | 0 | -9.9163 | 0 |  | 08/18/2003 | 07/08/2008 | MnROAD Mainline - Interstate 94 | 872439 | 604
4-D-2003 | 4 | Driving | Flexible | 04/13/2005 | None |  | 12:54:10 | 112100 | Clay | Rutting | Inside | 0.2326 | 0 | 0.0245 | 0 | -3.2288 | 0 |  | 08/18/2003 | 07/08/2008 | MnROAD Mainline - Interstate 94 | 872439 | 604
4-D-2003 | 4 | Driving | Flexible | 04/13/2005 | None |  | 12:54:10 | 112100 | Clay | Rutting | Outside | 0.4338 | 0 | 0.0476 | 0 | -9.3955 | 0 |  | 08/18/2003 | 07/08/2008 | MnROAD Mainline - Interstate 94 | 872439 | 604
4-D-2003 | 4 | Driving | Flexible | 04/13/2005 | None |  | 12:54:47 | 112050 | Clay | Rutting | Inside | 0.3574 | 0 | 0.0225 | 0 | -3.333 | 0 |  | 08/18/2003 | 07/08/2008 | MnROAD Mainline - Interstate 94 | 872439 | 604
4-D-2003 | 4 | Driving | Flexible | 04/13/2005 | None |  | 12:45:40 | 112500 | Clay | Rutting | Outside | 0.5288 | 0.0162 | 0.0346 | 0.0003 | -9.333 | -9.458 |  | 08/18/2003 | 07/08/2008 | MnROAD Mainline - Interstate 94 | 872439 | 604
4-P-2003 | 4 | Passing | Flexible | 04/13/2005 | None |  | 12:58:47 | 112150 | Clay | Rutting | Inside | 0.14 | 0 | 0.0313 | 0 | 3.9372 | 0 |  | 08/18/2003 | 07/08/2008 | MnROAD Mainline - Interstate 94 | 226567 | 604
4-P-2003 | 4 | Passing | Flexible | 04/13/2005 | None |  | 12:58:47 | 112150 | Clay | Rutting | Outside | 0.3513 | 0.0174 | 0.0777 | 0.0003 | 9.1247 | 11.0413 |  | 08/18/2003 | 07/08/2008 | MnROAD Mainline - Interstate 94 | 226567 | 604
4-P-2003 | 4 | Passing | Flexible | 04/13/2005 | None |  | 12:59:43 | 112200 | Clay | Rutting | Inside | 0.1476 | 0 | 0.0079 | 0 | 4.0413 | 0 |  | 08/18/2003 | 07/08/2008 | MnROAD Mainline - Interstate 94 | 226567 | 604
4-P-2003 | 4 | Passing | Flexible | 04/13/2005 | None |  | 12:59:43 | 112200 | Clay | Rutting | Outside | 0.3993 | 0.0317 | 0.0253 | 0.0004 | 9.4372 | 11.1455 |  | 08/18/2003 | 07/08/2008 | MnROAD Mainline - Interstate 94 | 226567 | 604
4-P-2003 | 4 | Passing | Flexible | 04/13/2005 | None |  | 13:00:59 | 112250 | Clay | Rutting | Inside | 0.2614 | 0.0302 | 0.0356 | 0.0004 | 3.0413 | 4.3955 |  | 08/18/2003 | 07/08/2008 | MnROAD Mainline - Interstate 94 | 226567 | 604
4-P-2003 | 4 | Passing | Flexible | 04/13/2005 | None |  | 13:00:59 | 112250 | Clay | Rutting | Outside | 0.3975 | 0.0735 | 0.0472 | 0.0046 | 9.1247 | 9.708 |  | 08/18/2003 | 07/08/2008 | MnROAD Mainline - Interstate 94 | 226567 | 604
4-P-2003 | 4 | Passing | Flexible | 04/13/2005 | None |  | 13:02:37 | 112300 | Clay | Rutting | Inside | 0.1616 | 0 | 0.0099 | 0 | 4.0622 | 0 |  | 08/18/2003 | 07/08/2008 | MnROAD Mainline - Interstate 94 | 226567 | 604
4-P-2003 | 4 | Passing | Flexible | 04/13/2005 | None |  | 13:02:37 | 112300 | Clay | Rutting | Outside | 0.6994 | 0.1112 | 0.0269 | 0.0006 | 8.8538 | 8.8538 |  | 08/18/2003 | 07/08/2008 | MnROAD Mainline - Interstate 94 | 226567 | 604
4-P-2003 | 4 | Passing | Flexible | 04/13/2005 | None |  | 13:03:19 | 112350 | Clay | Rutting | Inside | 0.2445 | 0 | 0.0115 | 0 | 3.2497 | 0 |  | 08/18/2003 | 07/08/2008 | MnROAD Mainline - Interstate 94 | 226567 | 604
4-P-2003 | 4 | Passing | Flexible | 04/13/2005 | None |  | 13:03:19 | 112350 | Clay | Rutting | Outside | 0.4232 | 0.0756 | 0.0146 | 0.001 | 9.2288 | 9.9163 |  | 08/18/2003 | 07/08/2008 | MnROAD Mainline - Interstate 94 | 226567 | 604
4-P-2003 | 4 | Passing | Flexible | 04/13/2005 | None |  | 13:04:01 | 112400 | Clay | Rutting | Inside | 0.1604 | 0 | 0.0071 | 0 | 3.6247 | 0 |  | 08/18/2003 | 07/08/2008 | MnROAD Mainline - Interstate 94 | 226567 | 604
4-P-2003 | 4 | Passing | Flexible | 04/13/2005 | None |  | 13:04:01 | 112400 | Clay | Rutting | Outside | 0.4766 | 0.1503 | 0.0174 | 0.0023 | 9.2497 | 9.5205 |  | 08/18/2003 | 07/08/2008 | MnROAD Mainline - Interstate 94 | 226567 | 604
4-P-2003 | 4 | Passing | Flexible | 04/13/2005 | None |  | 13:04:48 | 112450 | Clay | Rutting | Inside | 0.156 | 0 | 0.0424 | 0 | 4.0205 | 0 |  | 08/18/2003 | 07/08/2008 | MnROAD Mainline - Interstate 94 | 226567 | 604
4-P-2003 | 4 | Passing | Flexible | 04/13/2005 | None |  | 13:04:48 | 112450 | Clay | Rutting | Outside | 0.4868 | 0.1764 | 0.1473 | 0.0228 | 9.5622 | 9.6663 |  | 08/18/2003 | 07/08/2008 | MnROAD Mainline - Interstate 94 | 226567 | 604
4-P-2003 | 4 | Passing | Flexible | 04/13/2005 | None |  | 13:05:58 | 112500 | Clay | Rutting | Inside | 0.1396 | 0 | 0.0035 | 0 | 3.958 | 0 |  | 08/18/2003 | 07/08/2008 | MnROAD Mainline - Interstate 94 | 226567 | 604
4-P-2003 | 4 | Passing | Flexible | 04/13/2005 | None |  | 13:05:58 | 112500 | Clay | Rutting | Outside | 0.5113 | 0.1292 | 0.0108 | 0.0012 | 9.1455 | 9.6038 |  | 08/18/2003 | 07/08/2008 | MnROAD Mainline - Interstate 94 | 226567 | 604
4-P-2003 | 4 | Passing | Flexible | 04/13/2005 | None |  | 12:56:15 | 112050 | Clay | Rutting | Inside | 0.2511 | 0 | 0.0374 | 0 | 2.958 | 0 |  | 08/18/2003 | 07/08/2008 | MnROAD Mainline - Interstate 94 | 226567 | 604
4-P-2003 | 4 | Passing | Flexible | 04/13/2005 | None |  | 12:56:15 | 112050 | Clay | Rutting | Outside | 0.4846 | 0.1358 | 0.0497 | 0.0073 | 9.2288 | 9.9372 |  | 08/18/2003 | 07/08/2008 | MnROAD Mainline - Interstate 94 | 226567 | 604
4-P-2003 | 4 | Passing | Flexible | 04/13/2005 | None |  | 12:57:56 | 112100 | Clay | Rutting | Inside | 0.3614 | 0 | 0.012 | 0 | 3.3747 | 0 |  | 08/18/2003 | 07/08/2008 | MnROAD Mainline - Interstate 94 | 226567 | 604
4-P-2003 | 4 | Passing | Flexible | 04/13/2005 | None |  | 12:57:56 | 112100 | Clay | Rutting | Outside | 0.2778 | 0 | 0.0061 | 0 | 9.2705 | 0 |  | 08/18/2003 | 07/08/2008 | MnROAD Mainline - Interstate 94 | 226567 | 604
4-D-2003 | 4 | Driving | Flexible | 08/16/2005 | None |  | 8:56:42 | 112200 | Clay | Rutting | Outside | 0.5946 | 0.2338 | 0.0194 | 0.0034 | -9.9997 | -10.1038 |  | 08/18/2003 | 07/08/2008 | MnROAD Mainline - Interstate 94 | 1165058 | 729
4-D-2003 | 4 | Driving | Flexible | 08/16/2005 | None |  | 8:55:50 | 112250 | Clay | Rutting | Outside | 0.5217 | 0.2229 | 0.058 | 0.0168 | -9.4997 | -10.0622 |  | 08/18/2003 | 07/08/2008 | MnROAD Mainline - Interstate 94 | 1165058 | 729
4-D-2003 | 4 | Driving | Flexible | 08/16/2005 | None |  | 8:55:50 | 112250 | Clay | Rutting | Inside | 0.4138 | 0.2022 | 0.046 | 0.0152 | -3.4997 | -3.5622 |  | 08/18/2003 | 07/08/2008 | MnROAD Mainline - Interstate 94 | 1165058 | 729
4-D-2003 | 4 | Driving | Flexible | 08/16/2005 | None |  | 8:55:06 | 112300 | Clay | Rutting | Outside | 0.4566 | 0.1175 | 0.1466 | 0.0172 | -9.5205 | -10.6247 |  | 08/18/2003 | 07/08/2008 | MnROAD Mainline - Interstate 94 | 1165058 | 729
4-D-2003 | 4 | Driving | Flexible | 08/16/2005 | None |  | 8:55:06 | 112300 | Clay | Rutting | Inside | 0.3404 | 0.1177 | 0.105 | 0.0151 | -3.3955 | -4.583 |  | 08/18/2003 | 07/08/2008 | MnROAD Mainline - Interstate 94 | 1165058 | 729
4-D-2003 | 4 | Driving | Flexible | 08/16/2005 | None |  | 8:54:03 | 112350 | Clay | Rutting | Outside | 0.5965 | 0.2525 | 0.0562 | 0.0137 | -9.833 | -9.8747 |  | 08/18/2003 | 07/08/2008 | MnROAD Mainline - Interstate 94 | 1165058 | 729
4-D-2003 | 4 | Driving | Flexible | 08/16/2005 | None |  | 8:54:03 | 112350 | Clay | Rutting | Inside | 0.5726 | 0.2079 | 0.0487 | 0.0094 | -3.4997 | -3.5622 |  | 08/18/2003 | 07/08/2008 | MnROAD Mainline - Interstate 94 | 1165058 | 729
4-D-2003 | 4 | Driving | Flexible | 08/16/2005 | None |  | 8:53:21 | 112400 | Clay | Rutting | Outside | 0.5413 | 0.1471 | 0.0676 | 0.0102 | -9.6872 | -10.0413 |  | 08/18/2003 | 07/08/2008 | MnROAD Mainline - Interstate 94 | 1165058 | 729
4-D-2003 | 4 | Driving | Flexible | 08/16/2005 | None |  | 8:53:21 | 112400 | Clay | Rutting | Inside | 0.4442 | 0.0061 | 0.0395 | 0.0001 | -3.2497 | -4.1663 |  | 08/18/2003 | 07/08/2008 | MnROAD Mainline - Interstate 94 | 1165058 | 729
4-D-2003 | 4 | Driving | Flexible | 08/16/2005 | None |  | 8:52:18 | 112450 | Clay | Rutting | Outside | 0.5393 | 0.2671 | 0.0199 | 0.0053 | -10.0205 | -10.1247 |  | 08/18/2003 | 07/08/2008 | MnROAD Mainline - Interstate 94 | 1165058 | 729
4-P-2003 | 4 | Passing | Flexible | 04/23/2004 | None |  | 9:34:55 | 112150 | Clay | Rutting | Inside | 0.181 | 0 | 0.045 | 0 | 3.875 | 0 |  | 08/18/2003 | 07/08/2008 | MnROAD Mainline - Interstate 94 | 130708 | 249
4-P-2003 | 4 | Passing | Flexible | 04/23/2004 | None |  | 9:37:25 | 112250 | Clay | Rutting | Inside | 0.276 | 0.013 | 0.028 | 0 | 3.104 | 4.437 |  | 08/18/2003 | 07/08/2008 | MnROAD Mainline - Interstate 94 | 130708 | 249
4-P-2003 | 4 | Passing | Flexible | 04/23/2004 | None |  | 9:37:25 | 112250 | Clay | Rutting | Outside | 0.388 | 0 | 0.031 | 0 | 9.271 | 0 |  | 08/18/2003 | 07/08/2008 | MnROAD Mainline - Interstate 94 | 130708 | 249
4-P-2003 | 4 | Passing | Flexible | 04/23/2004 | None |  | 9:38:11 | 112300 | Clay | Rutting | Inside | 0.239 | 0.01 | 0.005 | 0 | 3.062 | 5.104 |  | 08/18/2003 | 07/08/2008 | MnROAD Mainline - Interstate 94 | 130708 | 249
4-P-2003 | 4 | Passing | Flexible | 04/23/2004 | None |  | 9:38:11 | 112300 | Clay | Rutting | Outside | 0.354 | 0 | 0.005 | 0 | 9.5 | 0 |  | 08/18/2003 | 07/08/2008 | MnROAD Mainline - Interstate 94 | 130708 | 249
4-P-2003 | 4 | Passing | Flexible | 04/23/2004 | None |  | 9:39:49 | 112350 | Clay | Rutting | Inside | 0.289 | 0 | 0.019 | 0 | 3.104 | 0 |  | 08/18/2003 | 07/08/2008 | MnROAD Mainline - Interstate 94 | 130708 | 249
4-P-2003 | 4 | Passing | Flexible | 04/23/2004 | None |  | 9:39:49 | 112350 | Clay | Rutting | Outside | 0.398 | 0.043 | 0.018 | 0 | 9.291 | 9.791 |  | 08/18/2003 | 07/08/2008 | MnROAD Mainline - Interstate 94 | 130708 | 249
4-P-2003 | 4 | Passing | Flexible | 04/23/2004 | None |  | 9:40:52 | 112400 | Clay | Rutting | Inside | 0.186 | 0 | 0.01 | 0 | 3.625 | 0 |  | 08/18/2003 | 07/08/2008 | MnROAD Mainline - Interstate 94 | 130708 | 249
4-P-2003 | 4 | Passing | Flexible | 04/23/2004 | None |  | 9:40:52 | 112400 | Clay | Rutting | Outside | 0.456 | 0.103 | 0.019 | 0.001 | 9.479 | 9.75 |  | 08/18/2003 | 07/08/2008 | MnROAD Mainline - Interstate 94 | 130708 | 249
4-P-2003 | 4 | Passing | Flexible | 04/23/2004 | None |  | 9:41:58 | 112450 | Clay | Rutting | Inside | 0.188 | 0 | 0.001 | 0 | 4.062 | 0 |  | 08/18/2003 | 07/08/2008 | MnROAD Mainline - Interstate 94 | 130708 | 249
4-P-2003 | 4 | Passing | Flexible | 04/23/2004 | None |  | 9:41:58 | 112450 | Clay | Rutting | Outside | 0.451 | 0.127 | 0.003 | 0 | 9.479 | 9.75 |  | 08/18/2003 | 07/08/2008 | MnROAD Mainline - Interstate 94 | 130708 | 249
4-P-2003 | 4 | Passing | Flexible | 04/23/2004 | None |  | 9:42:35 | 112500 | Clay | Rutting | Inside | 0.141 | 0 | 0.003 | 0 | 3.875 | 0 |  | 08/18/2003 | 07/08/2008 | MnROAD Mainline - Interstate 94 | 130708 | 249
4-P-2003 | 4 | Passing | Flexible | 04/23/2004 | None |  | 9:42:35 | 112500 | Clay | Rutting | Outside | 0.448 | 0.089 | 0.01 | 0.001 | 9.458 | 9.541 |  | 08/18/2003 | 07/08/2008 | MnROAD Mainline - Interstate 94 | 130708 | 249
4-P-2003 | 4 | Passing | Flexible | 04/23/2004 | None |  | 9:33:50 | 112100 | Clay | Rutting | Outside | 0.25 | 0 | 0.014 | 0 | 9.271 | 0 |  | 08/18/2003 | 07/08/2008 | MnROAD Mainline - Interstate 94 | 130708 | 249
4-P-2003 | 4 | Passing | Flexible | 04/23/2004 | None |  | 9:33:50 | 112100 | Clay | Rutting | Inside | 0.401 | 0 | 0.038 | 0 | 3.354 | 0 |  | 08/18/2003 | 07/08/2008 | MnROAD Mainline - Interstate 94 | 130708 | 249
4-P-2003 | 4 | Passing | Flexible | 04/23/2004 | None |  | 9:32:54 | 112050 | Clay | Rutting | Outside | 0.456 | 0.015 | 0.001 | 0 | 9.208 | 9.937 |  | 08/18/2003 | 07/08/2008 | MnROAD Mainline - Interstate 94 | 130708 | 249
4-P-2003 | 4 | Passing | Flexible | 04/23/2004 | None |  | 9:32:54 | 112050 | Clay | Rutting | Inside | 0.168 | 0.038 | 0 | 0 | 3.979 | 4.625 |  | 08/18/2003 | 07/08/2008 | MnROAD Mainline - Interstate 94 | 130708 | 249
4-P-2003 | 4 | Passing | Flexible | 04/23/2004 | None |  | 9:34:55 | 112150 | Clay | Rutting | Outside | 0.346 | 0 | 0.073 | 0 | 9.125 | 0 |  | 08/18/2003 | 07/08/2008 | MnROAD Mainline - Interstate 94 | 130708 | 249
4-D-2003 | 4 | Driving | Flexible | 06/15/2004 | None |  | 14:33:14 | 112500 | Clay | Rutting | Outside | 0 | 0 | 0 | 0 | 0 | 0 |  | 08/18/2003 | 07/08/2008 | MnROAD Mainline - Interstate 94 | 602118 | 302
4-D-2003 | 4 | Driving | Flexible | 06/15/2004 | None |  | 14:34:00 | 112450 | Clay | Rutting | Inside | 0.388 | 0.13 | 0.008 | 0.001 | -3.437 | -4.146 |  | 08/18/2003 | 07/08/2008 | MnROAD Mainline - Interstate 94 | 602118 | 302
4-D-2003 | 4 | Driving | Flexible | 06/15/2004 | None |  | 14:34:00 | 112450 | Clay | Rutting | Outside | 0 | 0 | 0 | 0 | 0 | 0 |  | 08/18/2003 | 07/08/2008 | MnROAD Mainline - Interstate 94 | 602118 | 302
4-D-2003 | 4 | Driving | Flexible | 06/15/2004 | None |  | 14:34:34 | 112400 | Clay | Rutting | Inside | 0.381 | 0 | 0.018 | 0 | -3.291 | 0 |  | 08/18/2003 | 07/08/2008 | MnROAD Mainline - Interstate 94 | 602118 | 302
4-D-2003 | 4 | Driving | Flexible | 06/15/2004 | None |  | 14:34:34 | 112400 | Clay | Rutting | Outside | 0 | 0 | 0 | 0 | 0 | 0 |  | 08/18/2003 | 07/08/2008 | MnROAD Mainline - Interstate 94 | 602118 | 302
4-D-2003 | 4 | Driving | Flexible | 06/15/2004 | None |  | 14:35:21 | 112350 | Clay | Rutting | Inside | 0.473 | 0.042 | 0.006 | 0 | -3.541 | -3.625 |  | 08/18/2003 | 07/08/2008 | MnROAD Mainline - Interstate 94 | 602118 | 302
4-D-2003 | 4 | Driving | Flexible | 06/15/2004 | None |  | 14:33:14 | 112500 | Clay | Rutting | Inside | 0.415 | 0.069 | 0.047 | 0.002 | -3.291 | -3.812 |  | 08/18/2003 | 07/08/2008 | MnROAD Mainline - Interstate 94 | 602118 | 302
4-D-2003 | 4 | Driving | Flexible | 06/15/2004 | None |  | 14:41:11 | 112050 | Clay | Rutting | Inside | 0.37 | 0 | 0.015 | 0 | -3.312 | 0 |  | 08/18/2003 | 07/08/2008 | MnROAD Mainline - Interstate 94 | 602118 | 302
4-D-2003 | 4 | Driving | Flexible | 06/15/2004 | None |  | 14:40:32 | 112100 | Clay | Rutting | Outside | 0 | 0 | 0 | 0 | 0 | 0 |  | 08/18/2003 | 07/08/2008 | MnROAD Mainline - Interstate 94 | 602118 | 302
4-D-2003 | 4 | Driving | Flexible | 06/15/2004 | None |  | 14:40:32 | 112100 | Clay | Rutting | Inside | 0.255 | 0 | 0.014 | 0 | -3.125 | 0 |  | 08/18/2003 | 07/08/2008 | MnROAD Mainline - Interstate 94 | 602118 | 302
4-D-2003 | 4 | Driving | Flexible | 06/15/2004 | None |  | 14:38:59 | 112150 | Clay | Rutting | Outside | 0 | 0 | 0 | 0 | 0 | 0 |  | 08/18/2003 | 07/08/2008 | MnROAD Mainline - Interstate 94 | 602118 | 302
4-D-2003 | 4 | Driving | Flexible | 06/15/2004 | None |  | 14:38:59 | 112150 | Clay | Rutting | Inside | 0.323 | 0.159 | 0.048 | 0.014 | -3.625 | -4.021 |  | 08/18/2003 | 07/08/2008 | MnROAD Mainline - Interstate 94 | 602118 | 302
4-D-2003 | 4 | Driving | Flexible | 06/15/2004 | None |  | 14:38:14 | 112200 | Clay | Rutting | Outside | 0 | 0 | 0 | 0 | 0 | 0 |  | 08/18/2003 | 07/08/2008 | MnROAD Mainline - Interstate 94 | 602118 | 302
4-D-2003 | 4 | Driving | Flexible | 06/15/2004 | None |  | 14:38:14 | 112200 | Clay | Rutting | Inside | 0.471 | 0.243 | 0.095 | 0.028 | -3.687 | -3.937 |  | 08/18/2003 | 07/08/2008 | MnROAD Mainline - Interstate 94 | 602118 | 302
4-D-2003 | 4 | Driving | Flexible | 06/15/2004 | None |  | 14:37:24 | 112250 | Clay | Rutting | Outside | 0 | 0 | 0 | 0 | 0 | 0 |  | 08/18/2003 | 07/08/2008 | MnROAD Mainline - Interstate 94 | 602118 | 302
4-D-2003 | 4 | Driving | Flexible | 06/15/2004 | None |  | 14:37:24 | 112250 | Clay | Rutting | Inside | 0.427 | 0.037 | 0.067 | 0.002 | -3.291 | -4.041 |  | 08/18/2003 | 07/08/2008 | MnROAD Mainline - Interstate 94 | 602118 | 302
4-D-2003 | 4 | Driving | Flexible | 06/15/2004 | None |  | 14:36:32 | 112300 | Clay | Rutting | Outside | 0 | 0 | 0 | 0 | 0 | 0 |  | 08/18/2003 | 07/08/2008 | MnROAD Mainline - Interstate 94 | 602118 | 302
4-D-2003 | 4 | Driving | Flexible | 06/15/2004 | None |  | 14:41:11 | 112050 | Clay | Rutting | Outside | 0 | 0 | 0 | 0 | 0 | 0 |  | 08/18/2003 | 07/08/2008 | MnROAD Mainline - Interstate 94 | 602118 | 302
4-D-2003 | 4 | Driving | Flexible | 06/15/2004 | None |  | 14:35:21 | 112350 | Clay | Rutting | Outside | 0 | 0 | 0 | 0 | 0 | 0 |  | 08/18/2003 | 07/08/2008 | MnROAD Mainline - Interstate 94 | 602118 | 302
4-D-2003 | 4 | Driving | Flexible | 06/15/2004 | None |  | 14:36:32 | 112300 | Clay | Rutting | Inside | 0.367 | 0 | 0.042 | 0 | -3.458 | 0 |  | 08/18/2003 | 07/08/2008 | MnROAD Mainline - Interstate 94 | 602118 | 302
4-P-2003 | 4 | Passing | Flexible | 06/15/2004 | None |  | 14:47:07 | 112250 | Clay | Rutting | Outside | 0 | 0 | 0 | 0 | 0 | 0 |  | 08/18/2003 | 07/08/2008 | MnROAD Mainline - Interstate 94 | 162771 | 302
4-P-2003 | 4 | Passing | Flexible | 06/15/2004 | None |  | 14:47:54 | 112300 | Clay | Rutting | Inside | 0.228 | 0 | 0.032 | 0 | 3.146 | 0 |  | 08/18/2003 | 07/08/2008 | MnROAD Mainline - Interstate 94 | 162771 | 302
4-P-2003 | 4 | Passing | Flexible | 06/15/2004 | None |  | 14:47:54 | 112300 | Clay | Rutting | Outside | 0 | 0 | 0 | 0 | 0 | 0 |  | 08/18/2003 | 07/08/2008 | MnROAD Mainline - Interstate 94 | 162771 | 302
4-P-2003 | 4 | Passing | Flexible | 06/15/2004 | None |  | 14:48:50 | 112350 | Clay | Rutting | Inside | 0.28 | 0 | 0.045 | 0 | 3.229 | 0 |  | 08/18/2003 | 07/08/2008 | MnROAD Mainline - Interstate 94 | 162771 | 302
4-P-2003 | 4 | Passing | Flexible | 06/15/2004 | None |  | 14:48:50 | 112350 | Clay | Rutting | Outside | 0 | 0 | 0 | 0 | 0 | 0 |  | 08/18/2003 | 07/08/2008 | MnROAD Mainline - Interstate 94 | 162771 | 302
4-P-2003 | 4 | Passing | Flexible | 06/15/2004 | None |  | 14:49:42 | 112400 | Clay | Rutting | Inside | 0.18 | 0 | 0.065 | 0 | 3.541 | 0 |  | 08/18/2003 | 07/08/2008 | MnROAD Mainline - Interstate 94 | 162771 | 302
4-P-2003 | 4 | Passing | Flexible | 06/15/2004 | None |  | 14:49:42 | 112400 | Clay | Rutting | Outside | 0 | 0 | 0 | 0 | 0 | 0 |  | 08/18/2003 | 07/08/2008 | MnROAD Mainline - Interstate 94 | 162771 | 302
4-P-2003 | 4 | Passing | Flexible | 06/15/2004 | None |  | 14:51:05 | 112450 | Clay | Rutting | Inside | 0.182 | 0.001 | 0.021 | 0 | 4.062 | 4.146 |  | 08/18/2003 | 07/08/2008 | MnROAD Mainline - Interstate 94 | 162771 | 302
4-P-2003 | 4 | Passing | Flexible | 06/15/2004 | None |  | 14:51:05 | 112450 | Clay | Rutting | Outside | 0 | 0 | 0 | 0 | 0 | 0 |  | 08/18/2003 | 07/08/2008 | MnROAD Mainline - Interstate 94 | 162771 | 302
4-P-2003 | 4 | Passing | Flexible | 06/15/2004 | None |  | 14:52:13 | 112500 | Clay | Rutting | Inside | 0.139 | 0 | 0.014 | 0 | 3.979 | 0 |  | 08/18/2003 | 07/08/2008 | MnROAD Mainline - Interstate 94 | 162771 | 302
4-P-2003 | 4 | Passing | Flexible | 06/15/2004 | None |  | 14:52:13 | 112500 | Clay | Rutting | Outside | 0 | 0 | 0 | 0 | 0 | 0 |  | 08/18/2003 | 07/08/2008 | MnROAD Mainline - Interstate 94 | 162771 | 302
4-P-2003 | 4 | Passing | Flexible | 06/15/2004 | None |  | 14:42:41 | 112050 | Clay | Rutting | Inside | 0.273 | 0.038 | 0.031 | 0.001 | 2.937 | 4.25 |  | 08/18/2003 | 07/08/2008 | MnROAD Mainline - Interstate 94 | 162771 | 302
4-P-2003 | 4 | Passing | Flexible | 06/15/2004 | None |  | 14:42:41 | 112050 | Clay | Rutting | Outside | 0 | 0 | 0 | 0 | 0 | 0 |  | 08/18/2003 | 07/08/2008 | MnROAD Mainline - Interstate 94 | 162771 | 302
4-P-2003 | 4 | Passing | Flexible | 06/15/2004 | None |  | 14:43:37 | 112100 | Clay | Rutting | Inside | 0.394 | 0 | 0.018 | 0 | 3.25 | 0 |  | 08/18/2003 | 07/08/2008 | MnROAD Mainline - Interstate 94 | 162771 | 302
4-P-2003 | 4 | Passing | Flexible | 06/15/2004 | None |  | 14:43:37 | 112100 | Clay | Rutting | Outside | 0 | 0 | 0 | 0 | 0 | 0 |  | 08/18/2003 | 07/08/2008 | MnROAD Mainline - Interstate 94 | 162771 | 302
4-P-2003 | 4 | Passing | Flexible | 06/15/2004 | None |  | 14:44:42 | 112150 | Clay | Rutting | Inside | 0.187 | 0 | 0.011 | 0 | 3.354 | 0 |  | 08/18/2003 | 07/08/2008 | MnROAD Mainline - Interstate 94 | 162771 | 302
4-P-2003 | 4 | Passing | Flexible | 06/15/2004 | None |  | 14:44:42 | 112150 | Clay | Rutting | Outside | 0 | 0 | 0 | 0 | 0 | 0 |  | 08/18/2003 | 07/08/2008 | MnROAD Mainline - Interstate 94 | 162771 | 302
4-P-2003 | 4 | Passing | Flexible | 06/15/2004 | None |  | 14:45:47 | 112200 | Clay | Rutting | Inside | 0.169 | 0.013 | 0.01 | 0 | 3.479 | 4.396 |  | 08/18/2003 | 07/08/2008 | MnROAD Mainline - Interstate 94 | 162771 | 302
4-P-2003 | 4 | Passing | Flexible | 06/15/2004 | None |  | 14:45:47 | 112200 | Clay | Rutting | Outside | 0 | 0 | 0 | 0 | 0 | 0 |  | 08/18/2003 | 07/08/2008 | MnROAD Mainline - Interstate 94 | 162771 | 302
4-P-2003 | 4 | Passing | Flexible | 06/15/2004 | None |  | 14:47:07 | 112250 | Clay | Rutting | Inside | 0.309 | 0.063 | 0.04 | 0.002 | 2.437 | 4.375 |  | 08/18/2003 | 07/08/2008 | MnROAD Mainline - Interstate 94 | 162771 | 302
4-D-2003 | 4 | Driving | Flexible | 04/13/2005 | None |  | 12:45:40 | 112500 | Clay | Rutting | Inside | 0.4063 | 0.078 | 0.0366 | 0.0031 | -3.1247 | -3.9372 |  | 08/18/2003 | 07/08/2008 | MnROAD Mainline - Interstate 94 | 872439 | 604
4-D-2003 | 4 | Driving | Flexible | 04/13/2005 | None |  | 12:54:47 | 112050 | Clay | Rutting | Outside | 0.4819 | 0.0878 | 0.024 | 0.0014 | -10.2705 | -10.3538 |  | 08/18/2003 | 07/08/2008 | MnROAD Mainline - Interstate 94 | 872439 | 604
4-D-2003 | 4 | Driving | Flexible | 04/13/2005 | None |  | 12:46:31 | 112450 | Clay | Rutting | Inside | 0.37 | 0.0656 | 0.0099 | 0.0005 | -3.4788 | -4.083 |  | 08/18/2003 | 07/08/2008 | MnROAD Mainline - Interstate 94 | 872439 | 604
4-D-2003 | 4 | Driving | Flexible | 04/13/2005 | None |  | 12:46:31 | 112450 | Clay | Rutting | Outside | 0.4884 | 0.1787 | 0.0136 | 0.0021 | -9.8955 | -10.0413 |  | 08/18/2003 | 07/08/2008 | MnROAD Mainline - Interstate 94 | 872439 | 604
4-D-2003 | 4 | Driving | Flexible | 04/13/2005 | None |  | 12:47:52 | 112400 | Clay | Rutting | Inside | 0.3736 | 0 | 0.0398 | 0 | -3.2288 | 0 |  | 08/18/2003 | 07/08/2008 | MnROAD Mainline - Interstate 94 | 872439 | 604
4-D-2003 | 4 | Driving | Flexible | 04/13/2005 | None |  | 12:47:52 | 112400 | Clay | Rutting | Outside | 0.5066 | 0.0698 | 0.0662 | 0.0038 | -9.583 | -10.1663 |  | 08/18/2003 | 07/08/2008 | MnROAD Mainline - Interstate 94 | 872439 | 604
4-D-2008 | 4 | Driving | Flexible | 10/17/2019 | Reclaimed |  | 9:59:11 | 112350 | Clay | Rutting | Outside | 0.3127 | 0 | 0.0941 | 0 | -10.1659 | 0 |  | 07/09/2008 |  | MnROAD Mainline - Interstate 94 | 7266225 | 4117
4-D-2008 | 4 | Driving | Flexible | 10/17/2019 | Reclaimed |  | 9:59:11 | 112350 | Clay | Rutting | Inside | 0.3508 | 0 | 0.1328 | 0 | -3.5617 | 0 |  | 07/09/2008 |  | MnROAD Mainline - Interstate 94 | 7266225 | 4117
4-D-2008 | 4 | Driving | Flexible | 10/17/2019 | Reclaimed |  | 9:58:22 | 112400 | Clay | Rutting | Outside | 0.318 | 0 | 0.0221 | 0 | -9.7909 | 0 |  | 07/09/2008 |  | MnROAD Mainline - Interstate 94 | 7266225 | 4117
4-D-2008 | 4 | Driving | Flexible | 10/17/2019 | Reclaimed |  | 9:58:22 | 112400 | Clay | Rutting | Inside | 0.4438 | 0 | 0.0343 | 0 | -3.2075 | 0 |  | 07/09/2008 |  | MnROAD Mainline - Interstate 94 | 7266225 | 4117
4-D-2008 | 4 | Driving | Flexible | 10/17/2019 | Reclaimed |  | 9:57:19 | 112450 | Clay | Rutting | Outside | 0.1035 | 0 | 0.008 | 0 | -10.0825 | 0 |  | 07/09/2008 |  | MnROAD Mainline - Interstate 94 | 7266225 | 4117
4-D-2008 | 4 | Driving | Flexible | 10/17/2019 | Reclaimed |  | 9:57:19 | 112450 | Clay | Rutting | Inside | 0.2964 | 0 | 0.0262 | 0 | -4.0825 | 0 |  | 07/09/2008 |  | MnROAD Mainline - Interstate 94 | 7266225 | 4117
4-P-2008 | 4 | Passing | Flexible | 10/17/2019 | Reclaimed |  | 10:05:35 | 112050 | Clay | Rutting | Inside | 0.1815 | 0 | 0.0096 | 0 | 3.8325 | 0 |  | 07/09/2008 |  | MnROAD Mainline - Interstate 94 | 1654531 | 4117
4-P-2008 | 4 | Passing | Flexible | 10/17/2019 | Reclaimed |  | 10:13:28 | 112500 | Clay | Rutting | Outside | 0.5097 | 0.2253 | 0.105 | 0.0321 | 9.4159 | 10.6034 |  | 07/09/2008 |  | MnROAD Mainline - Interstate 94 | 1654531 | 4117
4-P-2008 | 4 | Passing | Flexible | 10/17/2019 | Reclaimed |  | 10:12:21 | 112450 | Clay | Rutting | Outside | 0.4077 | 0.0498 | 0.0315 | 0.0007 | 9.3325 | 10.8742 |  | 07/09/2008 |  | MnROAD Mainline - Interstate 94 | 1654531 | 4117
4-P-2008 | 4 | Passing | Flexible | 10/17/2019 | Reclaimed |  | 10:12:21 | 112450 | Clay | Rutting | Inside | 0.0697 | 0 | 0.0041 | 0 | 2.7909 | 0 |  | 07/09/2008 |  | MnROAD Mainline - Interstate 94 | 1654531 | 4117
4-P-2008 | 4 | Passing | Flexible | 10/17/2019 | Reclaimed |  | 10:11:35 | 112400 | Clay | Rutting | Outside | 0.3162 | 0.0123 | 0.0414 | 0.0001 | 10.3325 | 11.5617 |  | 07/09/2008 |  | MnROAD Mainline - Interstate 94 | 1654531 | 4117
4-P-2008 | 4 | Passing | Flexible | 10/17/2019 | Reclaimed |  | 10:11:35 | 112400 | Clay | Rutting | Inside | 0.1016 | 0 | 0.0106 | 0 | 3.4159 | 0 |  | 07/09/2008 |  | MnROAD Mainline - Interstate 94 | 1654531 | 4117
4-P-2008 | 4 | Passing | Flexible | 10/17/2019 | Reclaimed |  | 10:10:50 | 112350 | Clay | Rutting | Outside | 0.7943 | 0.3499 | 0.1242 | 0.0326 | 9.7075 | 11.3742 |  | 07/09/2008 |  | MnROAD Mainline - Interstate 94 | 1654531 | 4117
4-P-2008 | 4 | Passing | Flexible | 10/17/2019 | Reclaimed |  | 10:10:50 | 112350 | Clay | Rutting | Inside | 0.0446 | 0 | 0.0034 | 0 | 3.6867 | 0 |  | 07/09/2008 |  | MnROAD Mainline - Interstate 94 | 1654531 | 4117
4-P-2008 | 4 | Passing | Flexible | 10/17/2019 | Reclaimed |  | 10:09:49 | 112300 | Clay | Rutting | Outside | 1.0036 | 0.5878 | 0.343 | 0.1389 | 9.9784 | 9.9784 |  | 07/09/2008 |  | MnROAD Mainline - Interstate 94 | 1654531 | 4117
4-P-2008 | 4 | Passing | Flexible | 10/17/2019 | Reclaimed |  | 10:09:49 | 112300 | Clay | Rutting | Inside | 0.2505 | 0 | 0.0689 | 0 | 3.645 | 0 |  | 07/09/2008 |  | MnROAD Mainline - Interstate 94 | 1654531 | 4117
4-P-2008 | 4 | Passing | Flexible | 10/17/2019 | Reclaimed |  | 10:08:50 | 112250 | Clay | Rutting | Outside | 1.0469 | 0.7258 | 0.0469 | 0.0219 | 9.9575 | 10.02 |  | 07/09/2008 |  | MnROAD Mainline - Interstate 94 | 1654531 | 4117
4-P-2008 | 4 | Passing | Flexible | 10/17/2019 | Reclaimed |  | 10:08:50 | 112250 | Clay | Rutting | Inside | 0.3321 | 0.2244 | 0.0118 | 0.0039 | 3.8742 | 5.0825 |  | 07/09/2008 |  | MnROAD Mainline - Interstate 94 | 1654531 | 4117
4-P-2008 | 4 | Passing | Flexible | 10/17/2019 | Reclaimed |  | 10:08:05 | 112200 | Clay | Rutting | Outside | 0.4499 | 0.1045 | 0.1456 | 0.0088 | 9.77 | 10.8534 |  | 07/09/2008 |  | MnROAD Mainline - Interstate 94 | 1654531 | 4117
4-P-2008 | 4 | Passing | Flexible | 10/17/2019 | Reclaimed |  | 10:08:05 | 112200 | Clay | Rutting | Inside | 0.5517 | 0 | 0.0014 | 0 | 2.9992 | 0 |  | 07/09/2008 |  | MnROAD Mainline - Interstate 94 | 1654531 | 4117
4-P-2008 | 4 | Passing | Flexible | 10/17/2019 | Reclaimed |  | 10:07:23 | 112150 | Clay | Rutting | Outside | 0.6675 | 0.265 | 0.0373 | 0.0098 | 9.9159 | 10.6242 |  | 07/09/2008 |  | MnROAD Mainline - Interstate 94 | 1654531 | 4117
4-P-2008 | 4 | Passing | Flexible | 10/17/2019 | Reclaimed |  | 10:07:23 | 112150 | Clay | Rutting | Inside | 0.1204 | 0.0055 | 0.0036 | 0 | 3.8742 | 5.4992 |  | 07/09/2008 |  | MnROAD Mainline - Interstate 94 | 1654531 | 4117
4-P-2008 | 4 | Passing | Flexible | 10/17/2019 | Reclaimed |  | 10:06:26 | 112100 | Clay | Rutting | Outside | 0.3815 | 0.0681 | 0.027 | 0.0008 | 10.2909 | 11.3117 |  | 07/09/2008 |  | MnROAD Mainline - Interstate 94 | 1654531 | 4117
4-P-2008 | 4 | Passing | Flexible | 10/17/2019 | Reclaimed |  | 10:06:26 | 112100 | Clay | Rutting | Inside | 0.1369 | 0 | 0.0063 | 0 | 4.4367 | 0 |  | 07/09/2008 |  | MnROAD Mainline - Interstate 94 | 1654531 | 4117
4-P-2008 | 4 | Passing | Flexible | 10/17/2019 | Reclaimed |  | 10:05:35 | 112050 | Clay | Rutting | Outside | 0.6361 | 0.3722 | 0.055 | 0.0175 | 10.2284 | 10.5617 |  | 07/09/2008 |  | MnROAD Mainline - Interstate 94 | 1654531 | 4117
4-P-2008 | 4 | Passing | Flexible | 10/17/2019 | Reclaimed |  | 10:13:28 | 112500 | Clay | Rutting | Inside | 0.0706 | 0.0013 | 0.0095 | 0 | 3.4992 | 5.0409 |  | 07/09/2008 |  | MnROAD Mainline - Interstate 94 | 1654531 | 4117
4-D-2008 | 4 | Driving | Flexible | 05/08/2020 | Reclaimed |  | 9:39:42 | 112450 | Clay | Rutting | Outside | 0.1052 | 0 | 0.0024 | 0 | -10.0825 | 0 |  | 07/09/2008 |  | MnROAD Mainline - Interstate 94 | 7747216 | 4321
4-D-2008 | 4 | Driving | Flexible | 05/08/2020 | Reclaimed |  | 9:39:42 | 112450 | Clay | Rutting | Inside | 0.3473 | 0 | 0.0087 | 0 | -3.395 | 0 |  | 07/09/2008 |  | MnROAD Mainline - Interstate 94 | 7747216 | 4321
4-D-2008 | 4 | Driving | Flexible | 05/08/2020 | Reclaimed |  | 9:40:19 | 112400 | Clay | Rutting | Outside | 0.3348 | 0 | 0.0411 | 0 | -9.7284 | 0 |  | 07/09/2008 |  | MnROAD Mainline - Interstate 94 | 7747216 | 4321
4-D-2008 | 4 | Driving | Flexible | 05/08/2020 | Reclaimed |  | 9:41:04 | 112350 | Clay | Rutting | Inside | 0.3136 | 0 | 0.0345 | 0 | -3.6034 | 0 |  | 07/09/2008 |  | MnROAD Mainline - Interstate 94 | 7747216 | 4321
4-D-2008 | 4 | Driving | Flexible | 05/08/2020 | Reclaimed |  | 9:41:04 | 112350 | Clay | Rutting | Outside | 0.3039 | 0 | 0.0278 | 0 | -10.2492 | 0 |  | 07/09/2008 |  | MnROAD Mainline - Interstate 94 | 7747216 | 4321
4-D-2008 | 4 | Driving | Flexible | 05/08/2020 | Reclaimed |  | 9:41:56 | 112300 | Clay | Rutting | Inside | 0.8124 | 0.1224 | 0.1558 | 0.0097 | -3.3117 | -4.2909 |  | 07/09/2008 |  | MnROAD Mainline - Interstate 94 | 7747216 | 4321
4-D-2008 | 4 | Driving | Flexible | 05/08/2020 | Reclaimed |  | 9:41:56 | 112300 | Clay | Rutting | Outside | 1.715 | 0.8983 | 0.1909 | 0.0627 | -9.3325 | -9.52 |  | 07/09/2008 |  | MnROAD Mainline - Interstate 94 | 7747216 | 4321
4-D-2008 | 4 | Driving | Flexible | 05/08/2020 | Reclaimed |  | 9:42:38 | 112250 | Clay | Rutting | Inside | 0.1942 | 0 | 0.0338 | 0 | -4.0617 | 0 |  | 07/09/2008 |  | MnROAD Mainline - Interstate 94 | 7747216 | 4321
4-D-2008 | 4 | Driving | Flexible | 05/08/2020 | Reclaimed |  | 9:42:38 | 112250 | Clay | Rutting | Outside | 0.4285 | 0 | 0.119 | 0 | -10.145 | 0 |  | 07/09/2008 |  | MnROAD Mainline - Interstate 94 | 7747216 | 4321
4-D-2008 | 4 | Driving | Flexible | 05/08/2020 | Reclaimed |  | 9:43:19 | 112200 | Clay | Rutting | Inside | 0.3808 | 0 | 0.0567 | 0 | -3.5617 | 0 |  | 07/09/2008 |  | MnROAD Mainline - Interstate 94 | 7747216 | 4321
4-D-2008 | 4 | Driving | Flexible | 05/08/2020 | Reclaimed |  | 9:43:19 | 112200 | Clay | Rutting | Outside | 0.3902 | 0.025 | 0.0515 | 0.0004 | -9.7284 | -10.645 |  | 07/09/2008 |  | MnROAD Mainline - Interstate 94 | 7747216 | 4321
4-D-2008 | 4 | Driving | Flexible | 05/08/2020 | Reclaimed |  | 9:44:06 | 112150 | Clay | Rutting | Inside | 0.3128 | 0 | 0.0622 | 0 | -4.02 | 0 |  | 07/09/2008 |  | MnROAD Mainline - Interstate 94 | 7747216 | 4321
4-D-2008 | 4 | Driving | Flexible | 05/08/2020 | Reclaimed |  | 9:44:06 | 112150 | Clay | Rutting | Outside | 0.4713 | 0.0632 | 0.091 | 0.0028 | -10.4575 | -10.7075 |  | 07/09/2008 |  | MnROAD Mainline - Interstate 94 | 7747216 | 4321
4-D-2008 | 4 | Driving | Flexible | 05/08/2020 | Reclaimed |  | 9:44:51 | 112100 | Clay | Rutting | Inside | 0.3245 | 0 | 0.0137 | 0 | -3.77 | 0 |  | 07/09/2008 |  | MnROAD Mainline - Interstate 94 | 7747216 | 4321
4-D-2008 | 4 | Driving | Flexible | 05/08/2020 | Reclaimed |  | 9:44:51 | 112100 | Clay | Rutting | Outside | 0.4718 | 0.019 | 0.0261 | 0.0001 | -10.5825 | -10.77 |  | 07/09/2008 |  | MnROAD Mainline - Interstate 94 | 7747216 | 4321
4-D-2008 | 4 | Driving | Flexible | 05/08/2020 | Reclaimed |  | 9:45:51 | 112050 | Clay | Rutting | Inside | 0.3675 | 0 | 0.0824 | 0 | -3.5825 | 0 |  | 07/09/2008 |  | MnROAD Mainline - Interstate 94 | 7747216 | 4321
4-D-2008 | 4 | Driving | Flexible | 05/08/2020 | Reclaimed |  | 9:45:51 | 112050 | Clay | Rutting | Outside | 0.4026 | 0.0078 | 0.089 | 0.0003 | -9.9367 | -10.4784 |  | 07/09/2008 |  | MnROAD Mainline - Interstate 94 | 7747216 | 4321
4-D-2008 | 4 | Driving | Flexible | 05/08/2020 | Reclaimed |  | 9:40:19 | 112400 | Clay | Rutting | Inside | 0.399 | 0 | 0.0514 | 0 | -3.4367 | 0 |  | 07/09/2008 |  | MnROAD Mainline - Interstate 94 | 7747216 | 4321
4-D-2008 | 4 | Driving | Flexible | 05/08/2020 | Reclaimed |  | 9:39:09 | 112500 | Clay | Rutting | Outside | 0.2075 | 0.1458 | 0.0376 | 0.0026 | -9.02 | -11.8534 |  | 07/09/2008 |  | MnROAD Mainline - Interstate 94 | 7747216 | 4321
4-D-2008 | 4 | Driving | Flexible | 05/08/2020 | Reclaimed |  | 9:39:09 | 112500 | Clay | Rutting | Inside | 0.3422 | 0 | 0.0571 | 0 | -3.6034 | 0 |  | 07/09/2008 |  | MnROAD Mainline - Interstate 94 | 7747216 | 4321
4-D-2003 | 4 | Driving | Flexible | 04/23/2004 | None |  | 9:30:32 | 112100 | Clay | Rutting | Outside | 0.442 | 0.004 | 0.034 | 0 | -9.437 | -11.291 |  | 08/18/2003 | 07/08/2008 | MnROAD Mainline - Interstate 94 | 487168 | 249
4-D-2003 | 4 | Driving | Flexible | 04/23/2004 | None |  | 9:30:32 | 112100 | Clay | Rutting | Inside | 0.255 | 0 | 0.02 | 0 | -3.166 | 0 |  | 08/18/2003 | 07/08/2008 | MnROAD Mainline - Interstate 94 | 487168 | 249
4-D-2003 | 4 | Driving | Flexible | 04/23/2004 | None |  | 9:29:04 | 112150 | Clay | Rutting | Outside | 0.436 | 0 | 0.012 | 0 | -9.791 | 0 |  | 08/18/2003 | 07/08/2008 | MnROAD Mainline - Interstate 94 | 487168 | 249
4-D-2003 | 4 | Driving | Flexible | 04/23/2004 | None |  | 9:29:04 | 112150 | Clay | Rutting | Inside | 0.314 | 0.128 | 0.007 | 0.001 | -3.625 | -4 |  | 08/18/2003 | 07/08/2008 | MnROAD Mainline - Interstate 94 | 487168 | 249
4-D-2003 | 4 | Driving | Flexible | 04/23/2004 | None |  | 9:28:26 | 112200 | Clay | Rutting | Outside | 0.484 | 0 | 0.04 | 0 | -9.875 | 0 |  | 08/18/2003 | 07/08/2008 | MnROAD Mainline - Interstate 94 | 487168 | 249
4-D-2003 | 4 | Driving | Flexible | 04/23/2004 | None |  | 9:28:26 | 112200 | Clay | Rutting | Inside | 0.432 | 0.208 | 0.038 | 0.011 | -3.625 | -3.937 |  | 08/18/2003 | 07/08/2008 | MnROAD Mainline - Interstate 94 | 487168 | 249
4-D-2003 | 4 | Driving | Flexible | 04/23/2004 | None |  | 9:26:48 | 112250 | Clay | Rutting | Outside | 0.52 | 0.164 | 0.005 | 0.001 | -9.396 | -9.979 |  | 08/18/2003 | 07/08/2008 | MnROAD Mainline - Interstate 94 | 487168 | 249
4-D-2003 | 4 | Driving | Flexible | 04/23/2004 | None |  | 9:26:48 | 112250 | Clay | Rutting | Inside | 0.432 | 0.039 | 0.004 | 0 | -3.229 | -4.104 |  | 08/18/2003 | 07/08/2008 | MnROAD Mainline - Interstate 94 | 487168 | 249
4-D-2003 | 4 | Driving | Flexible | 04/23/2004 | None |  | 9:25:49 | 112300 | Clay | Rutting | Outside | 0.439 | 0.03 | 0.056 | 0.001 | -9.416 | -11.5 |  | 08/18/2003 | 07/08/2008 | MnROAD Mainline - Interstate 94 | 487168 | 249
4-D-2003 | 4 | Driving | Flexible | 04/23/2004 | None |  | 9:25:49 | 112300 | Clay | Rutting | Inside | 0.377 | 0 | 0.051 | 0 | -3.146 | 0 |  | 08/18/2003 | 07/08/2008 | MnROAD Mainline - Interstate 94 | 487168 | 249
4-D-2003 | 4 | Driving | Flexible | 04/23/2004 | None |  | 9:24:59 | 112350 | Clay | Rutting | Outside | 0.557 | 0.211 | 0.152 | 0.034 | -9.687 | -9.916 |  | 08/18/2003 | 07/08/2008 | MnROAD Mainline - Interstate 94 | 487168 | 249
4-D-2003 | 4 | Driving | Flexible | 04/23/2004 | None |  | 9:24:59 | 112350 | Clay | Rutting | Inside | 0.455 | 0.007 | 0.123 | 0 | -3.458 | -3.625 |  | 08/18/2003 | 07/08/2008 | MnROAD Mainline - Interstate 94 | 487168 | 249
4-D-2003 | 4 | Driving | Flexible | 04/23/2004 | None |  | 9:23:37 | 112400 | Clay | Rutting | Outside | 0.536 | 0.141 | 0.089 | 0.012 | -9.541 | -10.021 |  | 08/18/2003 | 07/08/2008 | MnROAD Mainline - Interstate 94 | 487168 | 249
4-D-2003 | 4 | Driving | Flexible | 04/23/2004 | None |  | 9:23:37 | 112400 | Clay | Rutting | Inside | 0.381 | 0 | 0.061 | 0 | -3.396 | 0 |  | 08/18/2003 | 07/08/2008 | MnROAD Mainline - Interstate 94 | 487168 | 249
4-D-2003 | 4 | Driving | Flexible | 04/23/2004 | None |  | 9:22:40 | 112450 | Clay | Rutting | Outside | 0.477 | 0.172 | 0.048 | 0.007 | -10 | -10.104 |  | 08/18/2003 | 07/08/2008 | MnROAD Mainline - Interstate 94 | 487168 | 249
4-D-2003 | 4 | Driving | Flexible | 04/23/2004 | None |  | 9:22:40 | 112450 | Clay | Rutting | Inside | 0.403 | 0.135 | 0.04 | 0.006 | -3.541 | -4.166 |  | 08/18/2003 | 07/08/2008 | MnROAD Mainline - Interstate 94 | 487168 | 249
4-P-2003 | 4 | Passing | Flexible | 04/23/2004 | None |  | 9:36:02 | 112200 | Clay | Rutting | Inside | 0.171 | 0 | 0.066 | 0 | 3.396 | 0 |  | 08/18/2003 | 07/08/2008 | MnROAD Mainline - Interstate 94 | 130708 | 249
4-P-2003 | 4 | Passing | Flexible | 04/23/2004 | None |  | 9:36:02 | 112200 | Clay | Rutting | Outside | 0.379 | 0.005 | 0.151 | 0 | 9.354 | 11.146 |  | 08/18/2003 | 07/08/2008 | MnROAD Mainline - Interstate 94 | 130708 | 249
4-P-2008 | 4 | Passing | Flexible | 10/06/2018 | Reclaimed |  | 11:24:34 | 112350 | Clay | Rutting | Inside | 0.0886 | 0 | 0.0233 | 0 | 3.7284 | 0 |  | 07/09/2008 |  | MnROAD Mainline - Interstate 94 | 1394164 | 3741
4-P-2008 | 4 | Passing | Flexible | 10/06/2018 | Reclaimed |  | 11:26:20 | 112450 | Clay | Rutting | Outside | 0.4072 | 0.0617 | 0.184 | 0.0085 | 9.3742 | 10.7909 |  | 07/09/2008 |  | MnROAD Mainline - Interstate 94 | 1394164 | 3741
4-P-2008 | 4 | Passing | Flexible | 10/06/2018 | Reclaimed |  | 11:26:20 | 112450 | Clay | Rutting | Inside | 0.0599 | 0 | 0.0216 | 0 | 2.8742 | 0 |  | 07/09/2008 |  | MnROAD Mainline - Interstate 94 | 1394164 | 3741
4-P-2008 | 4 | Passing | Flexible | 10/06/2018 | Reclaimed |  | 11:25:30 | 112400 | Clay | Rutting | Outside | 0.3383 | 0.0763 | 0.0541 | 0.0029 | 10.1659 | 11.6034 |  | 07/09/2008 |  | MnROAD Mainline - Interstate 94 | 1394164 | 3741
4-P-2008 | 4 | Passing | Flexible | 10/06/2018 | Reclaimed |  | 11:25:30 | 112400 | Clay | Rutting | Inside | 0.0921 | 0 | 0.0129 | 0 | 3.9159 | 0 |  | 07/09/2008 |  | MnROAD Mainline - Interstate 94 | 1394164 | 3741
4-P-2008 | 4 | Passing | Flexible | 10/06/2018 | Reclaimed |  | 11:21:11 | 112150 | Clay | Rutting | Outside | 0.6009 | 0.2417 | 0.2191 | 0.0493 | 9.9575 | 10.4367 |  | 07/09/2008 |  | MnROAD Mainline - Interstate 94 | 1394164 | 3741
4-D-2008 | 4 | Driving | Flexible | 05/20/2019 | Reclaimed |  | 13:30:46 | 112500 | Clay | Rutting | Inside | 0.3997 | 0 | 0.0433 | 0 | -3.8117 | 0 |  | 07/09/2008 |  | MnROAD Mainline - Interstate 94 | 6983850 | 3967
4-D-2008 | 4 | Driving | Flexible | 05/20/2019 | Reclaimed |  | 13:38:41 | 112050 | Clay | Rutting | Outside | 0.3675 | 0 | 0.0112 | 0 | -10.145 | 0 |  | 07/09/2008 |  | MnROAD Mainline - Interstate 94 | 6983850 | 3967
4-D-2008 | 4 | Driving | Flexible | 05/20/2019 | Reclaimed |  | 13:31:21 | 112450 | Clay | Rutting | Inside | 0.3125 | 0 | 0.003 | 0 | -3.5617 | 0 |  | 07/09/2008 |  | MnROAD Mainline - Interstate 94 | 6983850 | 3967
4-D-2008 | 4 | Driving | Flexible | 05/20/2019 | Reclaimed |  | 13:31:21 | 112450 | Clay | Rutting | Outside | 0.0838 | 0 | 0.0006 | 0 | -10.0617 | 0 |  | 07/09/2008 |  | MnROAD Mainline - Interstate 94 | 6983850 | 3967
4-D-2008 | 4 | Driving | Flexible | 05/20/2019 | Reclaimed |  | 13:32:28 | 112400 | Clay | Rutting | Inside | 0.4261 | 0 | 0.0122 | 0 | -3.6034 | 0 |  | 07/09/2008 |  | MnROAD Mainline - Interstate 94 | 6983850 | 3967
4-D-2008 | 4 | Driving | Flexible | 05/20/2019 | Reclaimed |  | 13:32:28 | 112400 | Clay | Rutting | Outside | 0.339 | 0 | 0.0086 | 0 | -9.7075 | 0 |  | 07/09/2008 |  | MnROAD Mainline - Interstate 94 | 6983850 | 3967
4-D-2008 | 4 | Driving | Flexible | 05/20/2019 | Reclaimed |  | 13:33:16 | 112350 | Clay | Rutting | Inside | 0.3247 | 0 | 0.1867 | 0 | -3.8117 | 0 |  | 07/09/2008 |  | MnROAD Mainline - Interstate 94 | 6983850 | 3967
4-D-2008 | 4 | Driving | Flexible | 05/20/2019 | Reclaimed |  | 13:33:16 | 112350 | Clay | Rutting | Outside | 0.2998 | 0 | 0.14 | 0 | -10.4992 | 0 |  | 07/09/2008 |  | MnROAD Mainline - Interstate 94 | 6983850 | 3967
4-D-2008 | 4 | Driving | Flexible | 05/20/2019 | Reclaimed |  | 13:34:22 | 112300 | Clay | Rutting | Inside | 0.6087 | 0.2241 | 0.0183 | 0.0039 | -3.4367 | -3.9992 |  | 07/09/2008 |  | MnROAD Mainline - Interstate 94 | 6983850 | 3967
4-D-2008 | 4 | Driving | Flexible | 05/20/2019 | Reclaimed |  | 13:34:22 | 112300 | Clay | Rutting | Outside | 1.6408 | 0.9573 | 0.0262 | 0.0073 | -9.6034 | -9.6034 |  | 07/09/2008 |  | MnROAD Mainline - Interstate 94 | 6983850 | 3967
4-D-2008 | 4 | Driving | Flexible | 05/20/2019 | Reclaimed |  | 13:35:03 | 112250 | Clay | Rutting | Inside | 0.3807 | 0 | 0.0659 | 0 | -3.1867 | 0 |  | 07/09/2008 |  | MnROAD Mainline - Interstate 94 | 6983850 | 3967
4-D-2008 | 4 | Driving | Flexible | 05/20/2019 | Reclaimed |  | 13:35:03 | 112250 | Clay | Rutting | Outside | 0.3326 | 0 | 0.0713 | 0 | -9.5617 | 0 |  | 07/09/2008 |  | MnROAD Mainline - Interstate 94 | 6983850 | 3967
4-D-2003 | 4 | Driving | Flexible | 04/23/2004 | None |  | 9:21:51 | 112500 | Clay | Rutting | Inside | 0.451 | 0 | 0.041 | 0 | -3.104 | 0 |  | 08/18/2003 | 07/08/2008 | MnROAD Mainline - Interstate 94 | 487168 | 249
4-D-2003 | 4 | Driving | Flexible | 04/23/2004 | None |  | 9:21:51 | 112500 | Clay | Rutting | Outside | 0.531 | 0.039 | 0.036 | 0.001 | -9.375 | -9.562 |  | 08/18/2003 | 07/08/2008 | MnROAD Mainline - Interstate 94 | 487168 | 249
4-D-2003 | 4 | Driving | Flexible | 04/23/2004 | None |  | 9:31:31 | 112050 | Clay | Rutting | Outside | 0.436 | 0.041 | 0.009 | 0 | -9.646 | -11.479 |  | 08/18/2003 | 07/08/2008 | MnROAD Mainline - Interstate 94 | 487168 | 249
4-D-2003 | 4 | Driving | Flexible | 04/23/2004 | None |  | 9:31:31 | 112050 | Clay | Rutting | Inside | 0.326 | 0 | 0.007 | 0 | -3.416 | 0 |  | 08/18/2003 | 07/08/2008 | MnROAD Mainline - Interstate 94 | 487168 | 249
4-D-2008 | 4 | Driving | Flexible | 05/20/2019 | Reclaimed |  | 13:35:58 | 112200 | Clay | Rutting | Inside | 0.3901 | 0 | 0.027 | 0 | -3.5825 | 0 |  | 07/09/2008 |  | MnROAD Mainline - Interstate 94 | 6983850 | 3967
4-D-2008 | 4 | Driving | Flexible | 05/20/2019 | Reclaimed |  | 13:35:58 | 112200 | Clay | Rutting | Outside | 0.3674 | 0 | 0.0228 | 0 | -9.645 | 0 |  | 07/09/2008 |  | MnROAD Mainline - Interstate 94 | 6983850 | 3967
4-D-2008 | 4 | Driving | Flexible | 05/20/2019 | Reclaimed |  | 13:36:37 | 112150 | Clay | Rutting | Inside | 0.3656 | 0 | 0.0064 | 0 | -3.9159 | 0 |  | 07/09/2008 |  | MnROAD Mainline - Interstate 94 | 6983850 | 3967
4-D-2008 | 4 | Driving | Flexible | 05/20/2019 | Reclaimed |  | 13:36:37 | 112150 | Clay | Rutting | Outside | 0.3781 | 0.0312 | 0.0055 | 0.0001 | -10.4992 | -10.8742 |  | 07/09/2008 |  | MnROAD Mainline - Interstate 94 | 6983850 | 3967
4-D-2008 | 4 | Driving | Flexible | 05/20/2019 | Reclaimed |  | 13:37:26 | 112100 | Clay | Rutting | Inside | 0.3516 | 0 | 0.0141 | 0 | -3.1034 | 0 |  | 07/09/2008 |  | MnROAD Mainline - Interstate 94 | 6983850 | 3967
4-D-2008 | 4 | Driving | Flexible | 05/20/2019 | Reclaimed |  | 13:37:26 | 112100 | Clay | Rutting | Outside | 0.3275 | 0 | 0.0141 | 0 | -10.1659 | 0 |  | 07/09/2008 |  | MnROAD Mainline - Interstate 94 | 6983850 | 3967
4-D-2008 | 4 | Driving | Flexible | 05/20/2019 | Reclaimed |  | 13:38:41 | 112050 | Clay | Rutting | Inside | 0.4026 | 0 | 0.0136 | 0 | -3.395 | 0 |  | 07/09/2008 |  | MnROAD Mainline - Interstate 94 | 6983850 | 3967
4-D-2008 | 4 | Driving | Flexible | 05/20/2019 | Reclaimed |  | 13:30:46 | 112500 | Clay | Rutting | Outside | 0.1995 | 0 | 0.0184 | 0 | -9.1659 | 0 |  | 07/09/2008 |  | MnROAD Mainline - Interstate 94 | 6983850 | 3967
4-P-2008 | 4 | Passing | Flexible | 05/20/2019 | Reclaimed |  | 13:41:27 | 112150 | Clay | Rutting | Inside | 0.0349 | 0.0304 | 0.0001 | 0.0001 | 3.1867 | 3.1867 |  | 07/09/2008 |  | MnROAD Mainline - Interstate 94 | 1520920 | 3967
4-P-2008 | 4 | Passing | Flexible | 05/20/2019 | Reclaimed |  | 13:41:27 | 112150 | Clay | Rutting | Outside | 0.665 | 0.3906 | 0.0477 | 0.0167 | 10.2492 | 10.4575 |  | 07/09/2008 |  | MnROAD Mainline - Interstate 94 | 1520920 | 3967
4-P-2008 | 4 | Passing | Flexible | 05/20/2019 | Reclaimed |  | 13:42:27 | 112200 | Clay | Rutting | Inside | 0.1283 | 0.0187 | 0.0164 | 0.0001 | 4.27 | 5.4992 |  | 07/09/2008 |  | MnROAD Mainline - Interstate 94 | 1520920 | 3967
4-P-2008 | 4 | Passing | Flexible | 05/20/2019 | Reclaimed |  | 13:42:27 | 112200 | Clay | Rutting | Outside | 0.5816 | 0.3 | 0.1125 | 0.0311 | 10.1867 | 10.8325 |  | 07/09/2008 |  | MnROAD Mainline - Interstate 94 | 1520920 | 3967
4-P-2008 | 4 | Passing | Flexible | 05/20/2019 | Reclaimed |  | 13:43:09 | 112250 | Clay | Rutting | Inside | 0.6403 | 0 | 0.0001 | 0 | 2.9992 | 0 |  | 07/09/2008 |  | MnROAD Mainline - Interstate 94 | 1520920 | 3967
4-P-2008 | 4 | Passing | Flexible | 05/20/2019 | Reclaimed |  | 13:43:09 | 112250 | Clay | Rutting | Outside | 0.9878 | 0.7341 | 0.0257 | 0.0142 | 9.7909 | 10.2909 |  | 07/09/2008 |  | MnROAD Mainline - Interstate 94 | 1520920 | 3967
4-P-2008 | 4 | Passing | Flexible | 05/20/2019 | Reclaimed |  | 13:44:26 | 112300 | Clay | Rutting | Inside | 0.223 | 0 | 0.0256 | 0 | 3.9992 | 0 |  | 07/09/2008 |  | MnROAD Mainline - Interstate 94 | 1520920 | 3967
4-P-2008 | 4 | Passing | Flexible | 05/20/2019 | Reclaimed |  | 13:44:26 | 112300 | Clay | Rutting | Outside | 0.9674 | 0.5686 | 0.1129 | 0.0347 | 10.2284 | 10.2492 |  | 07/09/2008 |  | MnROAD Mainline - Interstate 94 | 1520920 | 3967
4-P-2008 | 4 | Passing | Flexible | 05/20/2019 | Reclaimed |  | 13:45:19 | 112350 | Clay | Rutting | Inside | 0.0564 | 0 | 0.0018 | 0 | 4.4367 | 0 |  | 07/09/2008 |  | MnROAD Mainline - Interstate 94 | 1520920 | 3967
4-P-2008 | 4 | Passing | Flexible | 05/20/2019 | Reclaimed |  | 13:45:19 | 112350 | Clay | Rutting | Outside | 0.8119 | 0.3324 | 0.0356 | 0.0109 | 9.3742 | 10.4159 |  | 07/09/2008 |  | MnROAD Mainline - Interstate 94 | 1520920 | 3967
4-P-2008 | 4 | Passing | Flexible | 05/20/2019 | Reclaimed |  | 13:46:08 | 112400 | Clay | Rutting | Inside | 0.1341 | 0 | 0.0002 | 0 | 4.5825 | 0 |  | 07/09/2008 |  | MnROAD Mainline - Interstate 94 | 1520920 | 3967
4-P-2008 | 4 | Passing | Flexible | 05/20/2019 | Reclaimed |  | 13:46:08 | 112400 | Clay | Rutting | Outside | 0.2692 | 0.0088 | 0.0007 | 0 | 10.2492 | 11.9367 |  | 07/09/2008 |  | MnROAD Mainline - Interstate 94 | 1520920 | 3967
4-P-2008 | 4 | Passing | Flexible | 05/20/2019 | Reclaimed |  | 13:47:04 | 112450 | Clay | Rutting | Inside | 0.0596 | 0 | 0.0053 | 0 | 2.895 | 0 |  | 07/09/2008 |  | MnROAD Mainline - Interstate 94 | 1520920 | 3967
4-P-2008 | 4 | Passing | Flexible | 05/20/2019 | Reclaimed |  | 13:47:04 | 112450 | Clay | Rutting | Outside | 0.4343 | 0.0708 | 0.0475 | 0.0023 | 9.2492 | 10.7492 |  | 07/09/2008 |  | MnROAD Mainline - Interstate 94 | 1520920 | 3967
4-P-2008 | 4 | Passing | Flexible | 05/20/2019 | Reclaimed |  | 13:47:53 | 112500 | Clay | Rutting | Inside | 0.1 | 0.0254 | 0.0001 | 0 | 3.145 | 4.7284 |  | 07/09/2008 |  | MnROAD Mainline - Interstate 94 | 1520920 | 3967
4-P-2008 | 4 | Passing | Flexible | 05/20/2019 | Reclaimed |  | 13:47:53 | 112500 | Clay | Rutting | Outside | 0.5348 | 0.3114 | 0.0009 | 0.0004 | 9.0825 | 10.145 |  | 07/09/2008 |  | MnROAD Mainline - Interstate 94 | 1520920 | 3967
4-P-2008 | 4 | Passing | Flexible | 05/20/2019 | Reclaimed |  | 13:39:54 | 112050 | Clay | Rutting | Inside | 0.1512 | 0.0067 | 0.0143 | 0.0001 | 3.8534 | 4.9575 |  | 07/09/2008 |  | MnROAD Mainline - Interstate 94 | 1520920 | 3967
4-P-2008 | 4 | Passing | Flexible | 05/20/2019 | Reclaimed |  | 13:39:54 | 112050 | Clay | Rutting | Outside | 0.647 | 0.418 | 0.1087 | 0.0464 | 10.0617 | 10.4784 |  | 07/09/2008 |  | MnROAD Mainline - Interstate 94 | 1520920 | 3967
4-P-2008 | 4 | Passing | Flexible | 05/20/2019 | Reclaimed |  | 13:40:33 | 112100 | Clay | Rutting | Inside | 0.3779 | 0 | 0.0011 | 0 | 2.9992 | 0 |  | 07/09/2008 |  | MnROAD Mainline - Interstate 94 | 1520920 | 3967
4-P-2008 | 4 | Passing | Flexible | 05/20/2019 | Reclaimed |  | 13:40:33 | 112100 | Clay | Rutting | Outside | 0.3506 | 0.1161 | 0.1095 | 0.0138 | 10.3742 | 11.0617 |  | 07/09/2008 |  | MnROAD Mainline - Interstate 94 | 1520920 | 3967
4-D-2008 | 4 | Driving | Flexible | 10/17/2019 | Reclaimed |  | 9:56:19 | 112500 | Clay | Rutting | Inside | 0.3714 | 0 | 0.0133 | 0 | -3.8534 | 0 |  | 07/09/2008 |  | MnROAD Mainline - Interstate 94 | 7266225 | 4117
4-D-2008 | 4 | Driving | Flexible | 10/17/2019 | Reclaimed |  | 9:56:19 | 112500 | Clay | Rutting | Outside | 0.199 | 0.0345 | 0.0065 | 0.0001 | -9.145 | -11.8117 |  | 07/09/2008 |  | MnROAD Mainline - Interstate 94 | 7266225 | 4117
4-D-2008 | 4 | Driving | Flexible | 10/17/2019 | Reclaimed |  | 10:04:30 | 112050 | Clay | Rutting | Outside | 0.369 | 0 | 0.0008 | 0 | -10.145 | 0 |  | 07/09/2008 |  | MnROAD Mainline - Interstate 94 | 7266225 | 4117
4-D-2008 | 4 | Driving | Flexible | 10/17/2019 | Reclaimed |  | 10:04:30 | 112050 | Clay | Rutting | Inside | 0.3397 | 0 | 0.0008 | 0 | -3.5825 | 0 |  | 07/09/2008 |  | MnROAD Mainline - Interstate 94 | 7266225 | 4117
4-D-2008 | 4 | Driving | Flexible | 10/17/2019 | Reclaimed |  | 10:03:34 | 112100 | Clay | Rutting | Outside | 0.4235 | 0.0388 | 0.0079 | 0.0001 | -10.5825 | -10.8325 |  | 07/09/2008 |  | MnROAD Mainline - Interstate 94 | 7266225 | 4117
4-D-2008 | 4 | Driving | Flexible | 10/17/2019 | Reclaimed |  | 10:03:34 | 112100 | Clay | Rutting | Inside | 0.3956 | 0 | 0.008 | 0 | -3.77 | 0 |  | 07/09/2008 |  | MnROAD Mainline - Interstate 94 | 7266225 | 4117
4-D-2008 | 4 | Driving | Flexible | 10/17/2019 | Reclaimed |  | 10:02:46 | 112150 | Clay | Rutting | Outside | 0.4397 | 0 | 0.188 | 0 | -10.0409 | 0 |  | 07/09/2008 |  | MnROAD Mainline - Interstate 94 | 7266225 | 4117
4-D-2008 | 4 | Driving | Flexible | 10/17/2019 | Reclaimed |  | 10:02:46 | 112150 | Clay | Rutting | Inside | 0.416 | 0.0271 | 0.2092 | 0.0005 | -3.8117 | -6.8325 |  | 07/09/2008 |  | MnROAD Mainline - Interstate 94 | 7266225 | 4117
4-D-2008 | 4 | Driving | Flexible | 10/17/2019 | Reclaimed |  | 10:02:04 | 112200 | Clay | Rutting | Outside | 0.3652 | 0 | 0.006 | 0 | -10.0617 | 0 |  | 07/09/2008 |  | MnROAD Mainline - Interstate 94 | 7266225 | 4117
4-D-2008 | 4 | Driving | Flexible | 10/17/2019 | Reclaimed |  | 10:02:04 | 112200 | Clay | Rutting | Inside | 0.3775 | 0 | 0.0066 | 0 | -3.645 | 0 |  | 07/09/2008 |  | MnROAD Mainline - Interstate 94 | 7266225 | 4117
4-D-2008 | 4 | Driving | Flexible | 10/17/2019 | Reclaimed |  | 10:01:19 | 112250 | Clay | Rutting | Outside | 0.3323 | 0 | 0.011 | 0 | -9.4367 | 0 |  | 07/09/2008 |  | MnROAD Mainline - Interstate 94 | 7266225 | 4117
4-D-2008 | 4 | Driving | Flexible | 10/17/2019 | Reclaimed |  | 10:01:19 | 112250 | Clay | Rutting | Inside | 0.4443 | 0 | 0.0136 | 0 | -3.3325 | 0 |  | 07/09/2008 |  | MnROAD Mainline - Interstate 94 | 7266225 | 4117
4-D-2008 | 4 | Driving | Flexible | 10/17/2019 | Reclaimed |  | 10:00:30 | 112300 | Clay | Rutting | Outside | 1.2291 | 0.4556 | 0.0533 | 0.0109 | -9.5825 | -10.145 |  | 07/09/2008 |  | MnROAD Mainline - Interstate 94 | 7266225 | 4117
4-D-2008 | 4 | Driving | Flexible | 10/17/2019 | Reclaimed |  | 10:00:30 | 112300 | Clay | Rutting | Inside | 0.6772 | 0.1015 | 0.0405 | 0.0024 | -3.4159 | -4.1867 |  | 07/09/2008 |  | MnROAD Mainline - Interstate 94 | 7266225 | 4117
4-D-2008 | 4 | Driving | Flexible | 06/25/2018 | Reclaimed |  | 9:21:53 | 112500 | Clay | Rutting | Outside | 0.2337 | 0.0644 | 0.0132 | 0.0004 | -9.8955 | -11.9163 |  | 07/09/2008 |  | MnROAD Mainline - Interstate 94 | 6302748 | 3638
4-D-2008 | 4 | Driving | Flexible | 06/25/2018 | Reclaimed |  | 9:22:42 | 112450 | Clay | Rutting | Inside | 0.3278 | 0 | 0.0503 | 0 | -3.5622 | 0 |  | 07/09/2008 |  | MnROAD Mainline - Interstate 94 | 6302748 | 3638
4-D-2008 | 4 | Driving | Flexible | 06/25/2018 | Reclaimed |  | 9:22:42 | 112450 | Clay | Rutting | Outside | 0.0588 | 0 | 0.0072 | 0 | -9.458 | 0 |  | 07/09/2008 |  | MnROAD Mainline - Interstate 94 | 6302748 | 3638
4-D-2008 | 4 | Driving | Flexible | 06/25/2018 | Reclaimed |  | 9:23:38 | 112400 | Clay | Rutting | Inside | 0.4449 | 0 | 0.0262 | 0 | -3.5413 | 0 |  | 07/09/2008 |  | MnROAD Mainline - Interstate 94 | 6302748 | 3638
4-D-2008 | 4 | Driving | Flexible | 06/25/2018 | Reclaimed |  | 9:23:38 | 112400 | Clay | Rutting | Outside | 0.2961 | 0 | 0.0142 | 0 | -9.7705 | 0 |  | 07/09/2008 |  | MnROAD Mainline - Interstate 94 | 6302748 | 3638
4-D-2008 | 4 | Driving | Flexible | 06/25/2018 | Reclaimed |  | 9:24:36 | 112350 | Clay | Rutting | Inside | 0.3095 | 0 | 0.0365 | 0 | -3.7288 | 0 |  | 07/09/2008 |  | MnROAD Mainline - Interstate 94 | 6302748 | 3638
4-D-2008 | 4 | Driving | Flexible | 06/25/2018 | Reclaimed |  | 9:24:36 | 112350 | Clay | Rutting | Outside | 0.3085 | 0 | 0.0265 | 0 | -10.2497 | 0 |  | 07/09/2008 |  | MnROAD Mainline - Interstate 94 | 6302748 | 3638
4-D-2008 | 4 | Driving | Flexible | 06/25/2018 | Reclaimed |  | 9:25:47 | 112300 | Clay | Rutting | Inside | 0.801 | 0.155 | 0.0167 | 0.0018 | -3.3122 | -4.583 |  | 07/09/2008 |  | MnROAD Mainline - Interstate 94 | 6302748 | 3638
4-D-2008 | 4 | Driving | Flexible | 06/25/2018 | Reclaimed |  | 9:25:47 | 112300 | Clay | Rutting | Outside | 0.9028 | 0.0749 | 0.0124 | 0.0002 | -9.1038 | -9.9163 |  | 07/09/2008 |  | MnROAD Mainline - Interstate 94 | 6302748 | 3638
4-D-2008 | 4 | Driving | Flexible | 06/25/2018 | Reclaimed |  | 9:26:44 | 112250 | Clay | Rutting | Inside | 0.44 | 0 | 0.004 | 0 | -3.4788 | 0 |  | 07/09/2008 |  | MnROAD Mainline - Interstate 94 | 6302748 | 3638
4-D-2008 | 4 | Driving | Flexible | 06/25/2018 | Reclaimed |  | 9:26:44 | 112250 | Clay | Rutting | Outside | 0.2644 | 0 | 0.0021 | 0 | -9.9163 | 0 |  | 07/09/2008 |  | MnROAD Mainline - Interstate 94 | 6302748 | 3638
4-D-2008 | 4 | Driving | Flexible | 06/25/2018 | Reclaimed |  | 9:28:24 | 112200 | Clay | Rutting | Inside | 0.3865 | 0 | 0.0756 | 0 | -3.6247 | 0 |  | 07/09/2008 |  | MnROAD Mainline - Interstate 94 | 6302748 | 3638
4-P-2008 | 4 | Passing | Flexible | 06/25/2018 | Reclaimed |  | 9:35:19 | 112200 | Clay | Rutting | Outside | 0.5182 | 0.2273 | 0.0897 | 0.0221 | 10.3955 | 10.8538 |  | 07/09/2008 |  | MnROAD Mainline - Interstate 94 | 1323444 | 3638
4-P-2008 | 4 | Passing | Flexible | 06/25/2018 | Reclaimed |  | 9:40:23 | 112450 | Clay | Rutting | Inside | 0.056 | 0 | 0.0182 | 0 | 2.9372 | 0 |  | 07/09/2008 |  | MnROAD Mainline - Interstate 94 | 1323444 | 3638
4-P-2008 | 4 | Passing | Flexible | 06/25/2018 | Reclaimed |  | 9:36:04 | 112250 | Clay | Rutting | Outside | 1.0407 | 0.7766 | 0.015 | 0.009 | 9.7288 | 9.7705 |  | 07/09/2008 |  | MnROAD Mainline - Interstate 94 | 1323444 | 3638
4-P-2008 | 4 | Passing | Flexible | 06/25/2018 | Reclaimed |  | 9:37:19 | 112300 | Clay | Rutting | Inside | 0.3519 | 0 | 0.0513 | 0 | 4.1455 | 0 |  | 07/09/2008 |  | MnROAD Mainline - Interstate 94 | 1323444 | 3638
4-P-2008 | 4 | Passing | Flexible | 06/25/2018 | Reclaimed |  | 9:37:19 | 112300 | Clay | Rutting | Outside | 0.6085 | 0.1886 | 0.065 | 0.0117 | 10.4372 | 10.8538 |  | 07/09/2008 |  | MnROAD Mainline - Interstate 94 | 1323444 | 3638
4-P-2008 | 4 | Passing | Flexible | 06/25/2018 | Reclaimed |  | 9:38:20 | 112350 | Clay | Rutting | Inside | 0.0795 | 0 | 0.0004 | 0 | 3.2288 | 0 |  | 07/09/2008 |  | MnROAD Mainline - Interstate 94 | 1323444 | 3638
4-P-2008 | 4 | Passing | Flexible | 06/25/2018 | Reclaimed |  | 9:38:20 | 112350 | Clay | Rutting | Outside | 0.7059 | 0.2925 | 0.0048 | 0.0013 | 9.8955 | 10.3122 |  | 07/09/2008 |  | MnROAD Mainline - Interstate 94 | 1323444 | 3638
4-P-2008 | 4 | Passing | Flexible | 06/25/2018 | Reclaimed |  | 9:39:26 | 112400 | Clay | Rutting | Inside | 0.0718 | 0 | 0.0383 | 0 | 3.3538 | 0 |  | 07/09/2008 |  | MnROAD Mainline - Interstate 94 | 1323444 | 3638
4-P-2008 | 4 | Passing | Flexible | 06/25/2018 | Reclaimed |  | 9:39:26 | 112400 | Clay | Rutting | Outside | 0.3103 | 0.0361 | 0.1833 | 0.0037 | 10.2913 | 11.9788 |  | 07/09/2008 |  | MnROAD Mainline - Interstate 94 | 1323444 | 3638
4-P-2008 | 4 | Passing | Flexible | 06/25/2018 | Reclaimed |  | 9:33:24 | 112100 | Clay | Rutting | Inside | 0.1577 | 0 | 0.0114 | 0 | 4.5413 | 0 |  | 07/09/2008 |  | MnROAD Mainline - Interstate 94 | 1323444 | 3638
4-P-2008 | 4 | Passing | Flexible | 06/25/2018 | Reclaimed |  | 9:33:24 | 112100 | Clay | Rutting | Outside | 0.4384 | 0.1293 | 0.0417 | 0.006 | 10.583 | 11.1247 |  | 07/09/2008 |  | MnROAD Mainline - Interstate 94 | 1323444 | 3638
4-P-2008 | 4 | Passing | Flexible | 06/25/2018 | Reclaimed |  | 9:34:35 | 112150 | Clay | Rutting | Inside | 0.1457 | 0 | 0.0655 | 0 | 3.7705 | 0 |  | 07/09/2008 |  | MnROAD Mainline - Interstate 94 | 1323444 | 3638
4-P-2008 | 4 | Passing | Flexible | 06/25/2018 | Reclaimed |  | 9:34:35 | 112150 | Clay | Rutting | Outside | 0.6046 | 0.2789 | 0.3975 | 0.1185 | 10.1455 | 10.5413 |  | 07/09/2008 |  | MnROAD Mainline - Interstate 94 | 1323444 | 3638
4-P-2008 | 4 | Passing | Flexible | 06/25/2018 | Reclaimed |  | 9:35:19 | 112200 | Clay | Rutting | Inside | 0.1452 | 0 | 0.0193 | 0 | 4.1455 | 0 |  | 07/09/2008 |  | MnROAD Mainline - Interstate 94 | 1323444 | 3638
4-P-2008 | 4 | Passing | Flexible | 06/25/2018 | Reclaimed |  | 9:32:51 | 112050 | Clay | Rutting | Inside | 0.1899 | 0 | 0.0158 | 0 | 3.9997 | 0 |  | 07/09/2008 |  | MnROAD Mainline - Interstate 94 | 1323444 | 3638
4-P-2008 | 4 | Passing | Flexible | 06/25/2018 | Reclaimed |  | 9:32:51 | 112050 | Clay | Rutting | Outside | 0.6088 | 0.3519 | 0.0719 | 0.0247 | 10.2913 | 10.6663 |  | 07/09/2008 |  | MnROAD Mainline - Interstate 94 | 1323444 | 3638
4-P-2008 | 4 | Passing | Flexible | 06/25/2018 | Reclaimed |  | 9:41:00 | 112500 | Clay | Rutting | Outside | 0.525 | 0.328 | 0.0773 | 0.0359 | 9.208 | 10.4372 |  | 07/09/2008 |  | MnROAD Mainline - Interstate 94 | 1323444 | 3638
4-P-2008 | 4 | Passing | Flexible | 06/25/2018 | Reclaimed |  | 9:41:00 | 112500 | Clay | Rutting | Inside | 0.0912 | 0.0322 | 0.0106 | 0.0009 | 2.9372 | 4.9788 |  | 07/09/2008 |  | MnROAD Mainline - Interstate 94 | 1323444 | 3638
4-P-2008 | 4 | Passing | Flexible | 06/25/2018 | Reclaimed |  | 9:40:23 | 112450 | Clay | Rutting | Outside | 0.3986 | 0.0749 | 0.153 | 0.0087 | 9.8955 | 10.833 |  | 07/09/2008 |  | MnROAD Mainline - Interstate 94 | 1323444 | 3638
4-P-2008 | 4 | Passing | Flexible | 06/25/2018 | Reclaimed |  | 9:36:04 | 112250 | Clay | Rutting | Inside | 0.1591 | 0 | 0.002 | 0 | 3.8122 | 0 |  | 07/09/2008 |  | MnROAD Mainline - Interstate 94 | 1323444 | 3638
4-D-2008 | 4 | Driving | Flexible | 10/06/2018 | Reclaimed |  | 11:18:58 | 112050 | Clay | Rutting | Outside | 0.365 | 0.004 | 0.09 | 0 | -9.6867 | -11.7909 |  | 07/09/2008 |  | MnROAD Mainline - Interstate 94 | 6529607 | 3741
4-D-2008 | 4 | Driving | Flexible | 10/06/2018 | Reclaimed |  | 11:18:58 | 112050 | Clay | Rutting | Inside | 0.3822 | 0 | 0.1126 | 0 | -3.0617 | 0 |  | 07/09/2008 |  | MnROAD Mainline - Interstate 94 | 6529607 | 3741
4-D-2008 | 4 | Driving | Flexible | 10/06/2018 | Reclaimed |  | 11:18:19 | 112100 | Clay | Rutting | Outside | 0.3257 | 0.0745 | 0.0371 | 0.0006 | -9.8117 | -11.6659 |  | 07/09/2008 |  | MnROAD Mainline - Interstate 94 | 6529607 | 3741
4-D-2008 | 4 | Driving | Flexible | 10/06/2018 | Reclaimed |  | 11:18:19 | 112100 | Clay | Rutting | Inside | 0.3527 | 0 | 0.0444 | 0 | -3.2909 | 0 |  | 07/09/2008 |  | MnROAD Mainline - Interstate 94 | 6529607 | 3741
4-D-2008 | 4 | Driving | Flexible | 10/06/2018 | Reclaimed |  | 11:17:30 | 112150 | Clay | Rutting | Outside | 0.4058 | 0 | 0.0229 | 0 | -10.0617 | 0 |  | 07/09/2008 |  | MnROAD Mainline - Interstate 94 | 6529607 | 3741
4-D-2008 | 4 | Driving | Flexible | 10/06/2018 | Reclaimed |  | 11:17:30 | 112150 | Clay | Rutting | Inside | 0.3802 | 0 | 0.0256 | 0 | -3.2284 | 0 |  | 07/09/2008 |  | MnROAD Mainline - Interstate 94 | 6529607 | 3741
4-D-2008 | 4 | Driving | Flexible | 10/06/2018 | Reclaimed |  | 11:16:46 | 112200 | Clay | Rutting | Outside | 0.3426 | 0 | 0.0245 | 0 | -9.645 | 0 |  | 07/09/2008 |  | MnROAD Mainline - Interstate 94 | 6529607 | 3741
4-D-2008 | 4 | Driving | Flexible | 10/06/2018 | Reclaimed |  | 11:16:46 | 112200 | Clay | Rutting | Inside | 0.3827 | 0 | 0.0305 | 0 | -3.1659 | 0 |  | 07/09/2008 |  | MnROAD Mainline - Interstate 94 | 6529607 | 3741
4-D-2008 | 4 | Driving | Flexible | 10/06/2018 | Reclaimed |  | 11:15:54 | 112250 | Clay | Rutting | Outside | 0.2346 | 0 | 0.0291 | 0 | -10.02 | 0 |  | 07/09/2008 |  | MnROAD Mainline - Interstate 94 | 6529607 | 3741
4-D-2008 | 4 | Driving | Flexible | 10/06/2018 | Reclaimed |  | 11:15:13 | 112300 | Clay | Rutting | Outside | 0.9 | 0.0983 | 0.0031 | 0.0001 | -8.9159 | -9.7284 |  | 07/09/2008 |  | MnROAD Mainline - Interstate 94 | 6529607 | 3741
4-D-2008 | 4 | Driving | Flexible | 10/06/2018 | Reclaimed |  | 11:15:54 | 112250 | Clay | Rutting | Inside | 0.4366 | 0 | 0.0528 | 0 | -3.4575 | 0 |  | 07/09/2008 |  | MnROAD Mainline - Interstate 94 | 6529607 | 3741
4-D-2008 | 4 | Driving | Flexible | 10/06/2018 | Reclaimed |  | 11:15:13 | 112300 | Clay | Rutting | Inside | 0.5548 | 0.1734 | 0.0025 | 0.0005 | -3.5617 | -4.3534 |  | 07/09/2008 |  | MnROAD Mainline - Interstate 94 | 6529607 | 3741
4-D-2008 | 4 | Driving | Flexible | 10/06/2018 | Reclaimed |  | 11:14:29 | 112350 | Clay | Rutting | Outside | 0.301 | 0.0283 | 0.0197 | 0.0002 | -9.9784 | -10.2492 |  | 07/09/2008 |  | MnROAD Mainline - Interstate 94 | 6529607 | 3741
4-D-2008 | 4 | Driving | Flexible | 10/06/2018 | Reclaimed |  | 11:14:29 | 112350 | Clay | Rutting | Inside | 0.3215 | 0 | 0.0269 | 0 | -3.7492 | 0 |  | 07/09/2008 |  | MnROAD Mainline - Interstate 94 | 6529607 | 3741
4-D-2008 | 4 | Driving | Flexible | 10/06/2018 | Reclaimed |  | 11:13:44 | 112400 | Clay | Rutting | Outside | 0.2808 | 0 | 0.0315 | 0 | -9.6242 | 0 |  | 07/09/2008 |  | MnROAD Mainline - Interstate 94 | 6529607 | 3741
4-D-2008 | 4 | Driving | Flexible | 10/06/2018 | Reclaimed |  | 11:13:44 | 112400 | Clay | Rutting | Inside | 0.4282 | 0.0133 | 0.0537 | 0.0002 | -3.3117 | -4.27 |  | 07/09/2008 |  | MnROAD Mainline - Interstate 94 | 6529607 | 3741
4-D-2008 | 4 | Driving | Flexible | 10/06/2018 | Reclaimed |  | 11:13:13 | 112450 | Clay | Rutting | Outside | 0.0649 | 0 | 0.0002 | 0 | -8.8534 | 0 |  | 07/09/2008 |  | MnROAD Mainline - Interstate 94 | 6529607 | 3741
4-D-2008 | 4 | Driving | Flexible | 10/06/2018 | Reclaimed |  | 11:13:13 | 112450 | Clay | Rutting | Inside | 0.3373 | 0 | 0.0014 | 0 | -3.3325 | 0 |  | 07/09/2008 |  | MnROAD Mainline - Interstate 94 | 6529607 | 3741
4-D-2008 | 4 | Driving | Flexible | 10/06/2018 | Reclaimed |  | 11:12:31 | 112500 | Clay | Rutting | Outside | 0.2172 | 0.1223 | 0.0567 | 0.0036 | -8.895 | -11.645 |  | 07/09/2008 |  | MnROAD Mainline - Interstate 94 | 6529607 | 3741
4-D-2008 | 4 | Driving | Flexible | 10/06/2018 | Reclaimed |  | 11:12:31 | 112500 | Clay | Rutting | Inside | 0.3672 | 0.0936 | 0.1021 | 0.0093 | -3.77 | -4.0617 |  | 07/09/2008 |  | MnROAD Mainline - Interstate 94 | 6529607 | 3741
4-P-2008 | 4 | Passing | Flexible | 10/06/2018 | Reclaimed |  | 11:22:02 | 112200 | Clay | Rutting | Inside | 0.153 | 0 | 0.0332 | 0 | 3.7284 | 0 |  | 07/09/2008 |  | MnROAD Mainline - Interstate 94 | 1394164 | 3741
4-P-2008 | 4 | Passing | Flexible | 10/06/2018 | Reclaimed |  | 11:24:34 | 112350 | Clay | Rutting | Outside | 0.7256 | 0.3311 | 0.2383 | 0.066 | 9.8742 | 10.1242 |  | 07/09/2008 |  | MnROAD Mainline - Interstate 94 | 1394164 | 3741
4-P-2008 | 4 | Passing | Flexible | 10/06/2018 | Reclaimed |  | 11:21:11 | 112150 | Clay | Rutting | Inside | 0.1493 | 0 | 0.0389 | 0 | 3.7284 | 0 |  | 07/09/2008 |  | MnROAD Mainline - Interstate 94 | 1394164 | 3741
4-P-2008 | 4 | Passing | Flexible | 10/06/2018 | Reclaimed |  | 11:20:29 | 112100 | Clay | Rutting | Outside | 0.4546 | 0.1677 | 0.0626 | 0.0093 | 10.4159 | 10.8534 |  | 07/09/2008 |  | MnROAD Mainline - Interstate 94 | 1394164 | 3741
4-P-2008 | 4 | Passing | Flexible | 10/06/2018 | Reclaimed |  | 11:20:29 | 112100 | Clay | Rutting | Inside | 0.1629 | 0 | 0.016 | 0 | 4.2284 | 0 |  | 07/09/2008 |  | MnROAD Mainline - Interstate 94 | 1394164 | 3741
4-P-2008 | 4 | Passing | Flexible | 10/06/2018 | Reclaimed |  | 11:19:42 | 112050 | Clay | Rutting | Outside | 0.6152 | 0.3352 | 0.189 | 0.0508 | 9.9992 | 10.6867 |  | 07/09/2008 |  | MnROAD Mainline - Interstate 94 | 1394164 | 3741
4-P-2008 | 4 | Passing | Flexible | 10/06/2018 | Reclaimed |  | 11:19:42 | 112050 | Clay | Rutting | Inside | 0.1914 | 0 | 0.0403 | 0 | 3.8325 | 0 |  | 07/09/2008 |  | MnROAD Mainline - Interstate 94 | 1394164 | 3741
4-P-2008 | 4 | Passing | Flexible | 10/06/2018 | Reclaimed |  | 11:22:02 | 112200 | Clay | Rutting | Outside | 0.577 | 0.2941 | 0.1609 | 0.0462 | 10.52 | 10.6242 |  | 07/09/2008 |  | MnROAD Mainline - Interstate 94 | 1394164 | 3741
4-P-2008 | 4 | Passing | Flexible | 10/06/2018 | Reclaimed |  | 11:22:50 | 112250 | Clay | Rutting | Inside | 0.1766 | 0 | 0 | 0 | 3.9367 | 0 |  | 07/09/2008 |  | MnROAD Mainline - Interstate 94 | 1394164 | 3741
4-P-2008 | 4 | Passing | Flexible | 10/06/2018 | Reclaimed |  | 11:22:50 | 112250 | Clay | Rutting | Outside | 0.9597 | 0.6479 | 0 | 0 | 9.8742 | 9.9159 |  | 07/09/2008 |  | MnROAD Mainline - Interstate 94 | 1394164 | 3741
4-P-2008 | 4 | Passing | Flexible | 10/06/2018 | Reclaimed |  | 11:23:32 | 112300 | Clay | Rutting | Inside | 0.3136 | 0 | 0.0157 | 0 | 3.4159 | 0 |  | 07/09/2008 |  | MnROAD Mainline - Interstate 94 | 1394164 | 3741
4-P-2008 | 4 | Passing | Flexible | 10/06/2018 | Reclaimed |  | 11:23:32 | 112300 | Clay | Rutting | Outside | 0.9192 | 0.5404 | 0.0386 | 0.0144 | 9.9575 | 10.0617 |  | 07/09/2008 |  | MnROAD Mainline - Interstate 94 | 1394164 | 3741
4-P-2008 | 4 | Passing | Flexible | 04/14/2016 | Reclaimed |  | 14:34:24 | 112400 | Clay | Rutting | Outside | 0.3758 | 0.0761 | 0.1213 | 0.0051 | 10.1872 | 11.8538 |  | 07/09/2008 |  | MnROAD Mainline - Interstate 94 | 1065168 | 2836
4-P-2008 | 4 | Passing | Flexible | 04/14/2016 | Reclaimed |  | 14:34:24 | 112400 | Clay | Rutting | Inside | 0.14 | 0.1177 | 0.0555 | 0.004 | 4.4372 | 7.3122 |  | 07/09/2008 |  | MnROAD Mainline - Interstate 94 | 1065168 | 2836
4-P-2008 | 4 | Passing | Flexible | 04/14/2016 | Reclaimed |  | 14:33:38 | 112350 | Clay | Rutting | Outside | 0.6112 | 0.2365 | 0.0603 | 0.0138 | 9.8747 | 10.4372 |  | 07/09/2008 |  | MnROAD Mainline - Interstate 94 | 1065168 | 2836
4-P-2008 | 4 | Passing | Flexible | 04/14/2016 | Reclaimed |  | 14:33:38 | 112350 | Clay | Rutting | Inside | 0.0954 | 0 | 0.0064 | 0 | 2.6247 | 0 |  | 07/09/2008 |  | MnROAD Mainline - Interstate 94 | 1065168 | 2836
4-P-2008 | 4 | Passing | Flexible | 04/14/2016 | Reclaimed |  | 14:32:18 | 112300 | Clay | Rutting | Outside | 1.6576 | 3.1875 | 0.194 | 0.5848 | 10.8538 | 10.8538 |  | 07/09/2008 |  | MnROAD Mainline - Interstate 94 | 1065168 | 2836
4-P-2008 | 4 | Passing | Flexible | 04/14/2016 | Reclaimed |  | 14:32:18 | 112300 | Clay | Rutting | Inside | 0 | 0 | 0 | 0 | 0 | 0 |  | 07/09/2008 |  | MnROAD Mainline - Interstate 94 | 1065168 | 2836
4-P-2008 | 4 | Passing | Flexible | 04/14/2016 | Reclaimed |  | 14:31:39 | 112250 | Clay | Rutting | Outside | 0.7028 | 0.4436 | 0.3186 | 0.1338 | 10.208 | 10.5622 |  | 07/09/2008 |  | MnROAD Mainline - Interstate 94 | 1065168 | 2836
4-P-2008 | 4 | Passing | Flexible | 04/14/2016 | Reclaimed |  | 14:31:39 | 112250 | Clay | Rutting | Inside | 0.1477 | 0 | 0.0534 | 0 | 3.7705 | 0 |  | 07/09/2008 |  | MnROAD Mainline - Interstate 94 | 1065168 | 2836
4-P-2008 | 4 | Passing | Flexible | 04/14/2016 | Reclaimed |  | 14:30:48 | 112200 | Clay | Rutting | Outside | 0.5088 | 0.2221 | 0.0294 | 0.0073 | 10.3955 | 10.9372 |  | 07/09/2008 |  | MnROAD Mainline - Interstate 94 | 1065168 | 2836
4-P-2008 | 4 | Passing | Flexible | 04/14/2016 | Reclaimed |  | 14:30:48 | 112200 | Clay | Rutting | Inside | 0.1058 | 0 | 0.0045 | 0 | 3.9997 | 0 |  | 07/09/2008 |  | MnROAD Mainline - Interstate 94 | 1065168 | 2836
4-P-2008 | 4 | Passing | Flexible | 04/14/2016 | Reclaimed |  | 14:29:49 | 112150 | Clay | Rutting | Outside | 0.5136 | 0.137 | 0.2683 | 0.0369 | 9.9997 | 10.7705 |  | 07/09/2008 |  | MnROAD Mainline - Interstate 94 | 1065168 | 2836
4-P-2008 | 4 | Passing | Flexible | 04/14/2016 | Reclaimed |  | 14:29:49 | 112150 | Clay | Rutting | Inside | 0.1231 | 0 | 0.046 | 0 | 3.8955 | 0 |  | 07/09/2008 |  | MnROAD Mainline - Interstate 94 | 1065168 | 2836
4-P-2008 | 4 | Passing | Flexible | 04/14/2016 | Reclaimed |  | 14:28:59 | 112100 | Clay | Rutting | Outside | 0.5352 | 0.1974 | 0.0144 | 0.0026 | 9.1872 | 11.0205 |  | 07/09/2008 |  | MnROAD Mainline - Interstate 94 | 1065168 | 2836
4-P-2008 | 4 | Passing | Flexible | 04/14/2016 | Reclaimed |  | 14:28:59 | 112100 | Clay | Rutting | Inside | 0.155 | 0 | 0.0036 | 0 | 4.1455 | 0 |  | 07/09/2008 |  | MnROAD Mainline - Interstate 94 | 1065168 | 2836
4-P-2008 | 4 | Passing | Flexible | 04/14/2016 | Reclaimed |  | 14:28:08 | 112050 | Clay | Rutting | Outside | 0.5418 | 0.2347 | 0.0591 | 0.0133 | 10.1872 | 10.6663 |  | 07/09/2008 |  | MnROAD Mainline - Interstate 94 | 1065168 | 2836
4-P-2008 | 4 | Passing | Flexible | 04/14/2016 | Reclaimed |  | 14:28:08 | 112050 | Clay | Rutting | Inside | 0.1601 | 0 | 0.0133 | 0 | 3.9788 | 0 |  | 07/09/2008 |  | MnROAD Mainline - Interstate 94 | 1065168 | 2836
4-D-2008 | 4 | Driving | Flexible | 04/25/2017 | Reclaimed |  | 12:41:36 | 112500 | Clay | Rutting | Inside | 0.3484 | 0 | 0.0247 | 0 | -3.708 | 0 |  | 07/09/2008 |  | MnROAD Mainline - Interstate 94 | 5502519 | 3212
4-D-2008 | 4 | Driving | Flexible | 04/25/2017 | Reclaimed |  | 12:41:36 | 112500 | Clay | Rutting | Outside | 0.2181 | 0 | 0.015 | 0 | -9.7913 | 0 |  | 07/09/2008 |  | MnROAD Mainline - Interstate 94 | 5502519 | 3212
4-D-2008 | 4 | Driving | Flexible | 04/25/2017 | Reclaimed |  | 12:49:52 | 112050 | Clay | Rutting | Outside | 0.354 | 0 | 0.1381 | 0 | -10.2288 | 0 |  | 07/09/2008 |  | MnROAD Mainline - Interstate 94 | 5502519 | 3212
4-D-2008 | 4 | Driving | Flexible | 04/25/2017 | Reclaimed |  | 12:49:52 | 112050 | Clay | Rutting | Inside | 0.366 | 0 | 0.1822 | 0 | -3.5413 | 0 |  | 07/09/2008 |  | MnROAD Mainline - Interstate 94 | 5502519 | 3212
4-D-2008 | 4 | Driving | Flexible | 04/25/2017 | Reclaimed |  | 12:49:09 | 112100 | Clay | Rutting | Outside | 0.3185 | 0.1149 | 0.0358 | 0.0015 | -9.6872 | -11.7497 |  | 07/09/2008 |  | MnROAD Mainline - Interstate 94 | 5502519 | 3212
4-D-2008 | 4 | Driving | Flexible | 04/25/2017 | Reclaimed |  | 12:49:09 | 112100 | Clay | Rutting | Inside | 0.3126 | 0 | 0.0393 | 0 | -3.2288 | 0 |  | 07/09/2008 |  | MnROAD Mainline - Interstate 94 | 5502519 | 3212
4-D-2008 | 4 | Driving | Flexible | 04/25/2017 | Reclaimed |  | 12:48:14 | 112150 | Clay | Rutting | Outside | 0.3641 | 0 | 0.0036 | 0 | -10.0205 | 0 |  | 07/09/2008 |  | MnROAD Mainline - Interstate 94 | 5502519 | 3212
4-D-2008 | 4 | Driving | Flexible | 04/25/2017 | Reclaimed |  | 12:48:14 | 112150 | Clay | Rutting | Inside | 0.3405 | 0 | 0.0041 | 0 | -3.583 | 0 |  | 07/09/2008 |  | MnROAD Mainline - Interstate 94 | 5502519 | 3212
4-D-2008 | 4 | Driving | Flexible | 04/25/2017 | Reclaimed |  | 12:47:25 | 112200 | Clay | Rutting | Outside | 0.2954 | 0 | 0.0542 | 0 | -9.3122 | 0 |  | 07/09/2008 |  | MnROAD Mainline - Interstate 94 | 5502519 | 3212
4-D-2008 | 4 | Driving | Flexible | 04/25/2017 | Reclaimed |  | 12:47:25 | 112200 | Clay | Rutting | Inside | 0.3707 | 0 | 0.0813 | 0 | -3.333 | 0 |  | 07/09/2008 |  | MnROAD Mainline - Interstate 94 | 5502519 | 3212
4-D-2008 | 4 | Driving | Flexible | 04/25/2017 | Reclaimed |  | 12:46:18 | 112250 | Clay | Rutting | Outside | 0.2006 | 0 | 0.0499 | 0 | -9.4372 | 0 |  | 07/09/2008 |  | MnROAD Mainline - Interstate 94 | 5502519 | 3212
4-D-2008 | 4 | Driving | Flexible | 04/25/2017 | Reclaimed |  | 12:46:18 | 112250 | Clay | Rutting | Inside | 0.418 | 0 | 0.1212 | 0 | -3.5622 | 0 |  | 07/09/2008 |  | MnROAD Mainline - Interstate 94 | 5502519 | 3212
4-D-2008 | 4 | Driving | Flexible | 04/25/2017 | Reclaimed |  | 12:45:14 | 112300 | Clay | Rutting | Outside | 0.8738 | 0 | 0.0174 | 0 | -8.9997 | 0 |  | 07/09/2008 |  | MnROAD Mainline - Interstate 94 | 5502519 | 3212
4-D-2008 | 4 | Driving | Flexible | 04/25/2017 | Reclaimed |  | 12:45:14 | 112300 | Clay | Rutting | Inside | 0.8073 | 0.0969 | 0.0276 | 0.0015 | -3.1038 | -4.2288 |  | 07/09/2008 |  | MnROAD Mainline - Interstate 94 | 5502519 | 3212
4-D-2008 | 4 | Driving | Flexible | 04/25/2017 | Reclaimed |  | 12:44:06 | 112350 | Clay | Rutting | Outside | 0.2706 | 0 | 0.0197 | 0 | -10.2288 | 0 |  | 07/09/2008 |  | MnROAD Mainline - Interstate 94 | 5502519 | 3212
4-D-2008 | 4 | Driving | Flexible | 04/25/2017 | Reclaimed |  | 12:44:06 | 112350 | Clay | Rutting | Inside | 0.2943 | 0 | 0.0307 | 0 | -3.8538 | 0 |  | 07/09/2008 |  | MnROAD Mainline - Interstate 94 | 5502519 | 3212
4-D-2008 | 4 | Driving | Flexible | 04/25/2017 | Reclaimed |  | 12:43:04 | 112400 | Clay | Rutting | Outside | 0.2391 | 0 | 0.0566 | 0 | -9.708 | 0 |  | 07/09/2008 |  | MnROAD Mainline - Interstate 94 | 5502519 | 3212
4-D-2008 | 4 | Driving | Flexible | 04/25/2017 | Reclaimed |  | 12:43:04 | 112400 | Clay | Rutting | Inside | 0.4002 | 0 | 0.1178 | 0 | -3.2497 | 0 |  | 07/09/2008 |  | MnROAD Mainline - Interstate 94 | 5502519 | 3212
4-D-2008 | 4 | Driving | Flexible | 04/25/2017 | Reclaimed |  | 12:42:18 | 112450 | Clay | Rutting | Outside | 0.0637 | 0 | 0.0009 | 0 | -10.2288 | 0 |  | 07/09/2008 |  | MnROAD Mainline - Interstate 94 | 5502519 | 3212
4-D-2008 | 4 | Driving | Flexible | 04/25/2017 | Reclaimed |  | 12:42:18 | 112450 | Clay | Rutting | Inside | 0.3119 | 0 | 0.0064 | 0 | -3.833 | 0 |  | 07/09/2008 |  | MnROAD Mainline - Interstate 94 | 5502519 | 3212
4-P-2008 | 4 | Passing | Flexible | 04/25/2017 | Reclaimed |  | 12:51:08 | 112050 | Clay | Rutting | Inside | 0.1633 | 0 | 0.0239 | 0 | 3.7497 | 0 |  | 07/09/2008 |  | MnROAD Mainline - Interstate 94 | 1185545 | 3212
4-P-2008 | 4 | Passing | Flexible | 04/25/2017 | Reclaimed |  | 12:58:59 | 112500 | Clay | Rutting | Outside | 0.3806 | 0.1131 | 0.0486 | 0.006 | 10.1872 | 10.9997 |  | 07/09/2008 |  | MnROAD Mainline - Interstate 94 | 1185545 | 3212
4-P-2008 | 4 | Passing | Flexible | 04/25/2017 | Reclaimed |  | 12:58:05 | 112450 | Clay | Rutting | Outside | 0.3652 | 0.0398 | 0.0235 | 0.0006 | 9.8538 | 10.7497 |  | 07/09/2008 |  | MnROAD Mainline - Interstate 94 | 1185545 | 3212
4-P-2008 | 4 | Passing | Flexible | 04/25/2017 | Reclaimed |  | 12:58:05 | 112450 | Clay | Rutting | Inside | 0.0534 | 0 | 0.0028 | 0 | 2.7913 | 0 |  | 07/09/2008 |  | MnROAD Mainline - Interstate 94 | 1185545 | 3212
4-P-2008 | 4 | Passing | Flexible | 04/25/2017 | Reclaimed |  | 12:57:16 | 112400 | Clay | Rutting | Outside | 0.3248 | 0.0782 | 0.0504 | 0.0025 | 10.583 | 11.8747 |  | 07/09/2008 |  | MnROAD Mainline - Interstate 94 | 1185545 | 3212
4-P-2008 | 4 | Passing | Flexible | 04/25/2017 | Reclaimed |  | 12:57:16 | 112400 | Clay | Rutting | Inside | 0.1005 | 0 | 0.0136 | 0 | 3.5205 | 0 |  | 07/09/2008 |  | MnROAD Mainline - Interstate 94 | 1185545 | 3212
4-P-2008 | 4 | Passing | Flexible | 04/25/2017 | Reclaimed |  | 12:56:32 | 112350 | Clay | Rutting | Outside | 0.6265 | 0.1878 | 0.0847 | 0.0144 | 10.0413 | 10.4997 |  | 07/09/2008 |  | MnROAD Mainline - Interstate 94 | 1185545 | 3212
4-P-2008 | 4 | Passing | Flexible | 04/25/2017 | Reclaimed |  | 12:56:32 | 112350 | Clay | Rutting | Inside | 0.0741 | 0 | 0.0081 | 0 | 3.8538 | 0 |  | 07/09/2008 |  | MnROAD Mainline - Interstate 94 | 1185545 | 3212
4-P-2008 | 4 | Passing | Flexible | 04/25/2017 | Reclaimed |  | 12:55:19 | 112300 | Clay | Rutting | Outside | 0.5357 | 0.1488 | 0.0446 | 0.0062 | 10.1455 | 10.8747 |  | 07/09/2008 |  | MnROAD Mainline - Interstate 94 | 1185545 | 3212
4-P-2008 | 4 | Passing | Flexible | 04/25/2017 | Reclaimed |  | 12:55:19 | 112300 | Clay | Rutting | Inside | 0.302 | 0 | 0.0326 | 0 | 3.9163 | 0 |  | 07/09/2008 |  | MnROAD Mainline - Interstate 94 | 1185545 | 3212
4-P-2008 | 4 | Passing | Flexible | 04/25/2017 | Reclaimed |  | 12:54:20 | 112250 | Clay | Rutting | Outside | 0.7464 | 0.4612 | 0.051 | 0.0213 | 9.958 | 10.5413 |  | 07/09/2008 |  | MnROAD Mainline - Interstate 94 | 1185545 | 3212
4-P-2008 | 4 | Passing | Flexible | 04/25/2017 | Reclaimed |  | 12:54:20 | 112250 | Clay | Rutting | Inside | 0.1498 | 0 | 0.0084 | 0 | 3.7913 | 0 |  | 07/09/2008 |  | MnROAD Mainline - Interstate 94 | 1185545 | 3212
4-P-2008 | 4 | Passing | Flexible | 04/25/2017 | Reclaimed |  | 12:53:22 | 112200 | Clay | Rutting | Outside | 0.5261 | 0.2239 | 0.2743 | 0.0619 | 10.2705 | 10.9997 |  | 07/09/2008 |  | MnROAD Mainline - Interstate 94 | 1185545 | 3212
4-P-2008 | 4 | Passing | Flexible | 04/25/2017 | Reclaimed |  | 12:53:22 | 112200 | Clay | Rutting | Inside | 0.1296 | 0 | 0.0503 | 0 | 3.958 | 0 |  | 07/09/2008 |  | MnROAD Mainline - Interstate 94 | 1185545 | 3212
4-P-2008 | 4 | Passing | Flexible | 04/25/2017 | Reclaimed |  | 12:52:31 | 112150 | Clay | Rutting | Outside | 0.5233 | 0.2032 | 0.0548 | 0.0109 | 10.208 | 10.4372 |  | 07/09/2008 |  | MnROAD Mainline - Interstate 94 | 1185545 | 3212
4-P-2008 | 4 | Passing | Flexible | 04/25/2017 | Reclaimed |  | 12:52:31 | 112150 | Clay | Rutting | Inside | 0.1397 | 0 | 0.0101 | 0 | 3.8747 | 0 |  | 07/09/2008 |  | MnROAD Mainline - Interstate 94 | 1185545 | 3212
4-P-2008 | 4 | Passing | Flexible | 04/25/2017 | Reclaimed |  | 12:51:42 | 112100 | Clay | Rutting | Outside | 0.4228 | 0.168 | 0.0741 | 0.0122 | 10.8955 | 11.1663 |  | 07/09/2008 |  | MnROAD Mainline - Interstate 94 | 1185545 | 3212
4-P-2008 | 4 | Passing | Flexible | 04/25/2017 | Reclaimed |  | 12:51:42 | 112100 | Clay | Rutting | Inside | 0.1524 | 0 | 0.0188 | 0 | 4.3122 | 0 |  | 07/09/2008 |  | MnROAD Mainline - Interstate 94 | 1185545 | 3212
4-P-2008 | 4 | Passing | Flexible | 04/25/2017 | Reclaimed |  | 12:51:08 | 112050 | Clay | Rutting | Outside | 0.5306 | 0.2731 | 0.1048 | 0.0278 | 10.2497 | 10.6872 |  | 07/09/2008 |  | MnROAD Mainline - Interstate 94 | 1185545 | 3212
4-P-2008 | 4 | Passing | Flexible | 04/25/2017 | Reclaimed |  | 12:58:59 | 112500 | Clay | Rutting | Inside | 0.0874 | 0.0017 | 0.0089 | 0 | 3.2497 | 5.4372 |  | 07/09/2008 |  | MnROAD Mainline - Interstate 94 | 1185545 | 3212
4-D-2008 | 4 | Driving | Flexible | 06/25/2018 | Reclaimed |  | 9:28:24 | 112200 | Clay | Rutting | Outside | 0.314 | 0 | 0.0534 | 0 | -9.9372 | 0 |  | 07/09/2008 |  | MnROAD Mainline - Interstate 94 | 6302748 | 3638
4-D-2008 | 4 | Driving | Flexible | 06/25/2018 | Reclaimed |  | 9:29:59 | 112150 | Clay | Rutting | Inside | 0.391 | 0 | 0.0172 | 0 | -3.7705 | 0 |  | 07/09/2008 |  | MnROAD Mainline - Interstate 94 | 6302748 | 3638
4-D-2008 | 4 | Driving | Flexible | 06/25/2018 | Reclaimed |  | 9:29:59 | 112150 | Clay | Rutting | Outside | 0.3985 | 0 | 0.014 | 0 | -10.2705 | 0 |  | 07/09/2008 |  | MnROAD Mainline - Interstate 94 | 6302748 | 3638
4-D-2008 | 4 | Driving | Flexible | 06/25/2018 | Reclaimed |  | 9:30:56 | 112100 | Clay | Rutting | Inside | 0.347 | 0 | 0.0503 | 0 | -3.5205 | 0 |  | 07/09/2008 |  | MnROAD Mainline - Interstate 94 | 6302748 | 3638
4-D-2008 | 4 | Driving | Flexible | 06/25/2018 | Reclaimed |  | 9:30:56 | 112100 | Clay | Rutting | Outside | 0.3364 | 0.0692 | 0.0415 | 0.0007 | -10.208 | -11.958 |  | 07/09/2008 |  | MnROAD Mainline - Interstate 94 | 6302748 | 3638
4-D-2008 | 4 | Driving | Flexible | 06/25/2018 | Reclaimed |  | 9:31:50 | 112050 | Clay | Rutting | Inside | 0.3798 | 0 | 0.0071 | 0 | -3.6038 | 0 |  | 07/09/2008 |  | MnROAD Mainline - Interstate 94 | 6302748 | 3638
4-D-2008 | 4 | Driving | Flexible | 06/25/2018 | Reclaimed |  | 9:31:50 | 112050 | Clay | Rutting | Outside | 0.3678 | 0 | 0.0054 | 0 | -10.208 | 0 |  | 07/09/2008 |  | MnROAD Mainline - Interstate 94 | 6302748 | 3638
4-D-2008 | 4 | Driving | Flexible | 06/25/2018 | Reclaimed |  | 9:21:53 | 112500 | Clay | Rutting | Inside | 0.3911 | 0 | 0.0249 | 0 | -3.8538 | 0 |  | 07/09/2008 |  | MnROAD Mainline - Interstate 94 | 6302748 | 3638
4-D-2008 | 4 | Driving | Flexible | 10/16/2015 | Reclaimed |  | 14:33:58 | 112500 | Clay | Rutting | Inside | 0.3576 | 0 | 0.0484 | 0 | -3.9163 | 0 |  | 07/09/2008 |  | MnROAD Mainline - Interstate 94 | 4416987 | 2655
4-D-2008 | 4 | Driving | Flexible | 10/16/2015 | Reclaimed |  | 14:49:46 | 112050 | Clay | Rutting | Outside | 0.3563 | 0 | 0.0976 | 0 | -10.2913 | 0 |  | 07/09/2008 |  | MnROAD Mainline - Interstate 94 | 4416987 | 2655
4-D-2008 | 4 | Driving | Flexible | 10/16/2015 | Reclaimed |  | 14:36:00 | 112450 | Clay | Rutting | Inside | 0.3133 | 0 | 0.0127 | 0 | -3.1872 | 0 |  | 07/09/2008 |  | MnROAD Mainline - Interstate 94 | 4416987 | 2655
4-D-2008 | 4 | Driving | Flexible | 10/16/2015 | Reclaimed |  | 14:36:00 | 112450 | Clay | Rutting | Outside | 0.061 | 0 | 0.002 | 0 | -9.9997 | 0 |  | 07/09/2008 |  | MnROAD Mainline - Interstate 94 | 4416987 | 2655
4-D-2008 | 4 | Driving | Flexible | 10/16/2015 | Reclaimed |  | 14:37:23 | 112400 | Clay | Rutting | Inside | 0.4327 | 0 | 0.0508 | 0 | -3.3747 | 0 |  | 07/09/2008 |  | MnROAD Mainline - Interstate 94 | 4416987 | 2655
4-D-2008 | 4 | Driving | Flexible | 10/16/2015 | Reclaimed |  | 14:37:23 | 112400 | Clay | Rutting | Outside | 0.2234 | 0 | 0.0212 | 0 | -9.708 | 0 |  | 07/09/2008 |  | MnROAD Mainline - Interstate 94 | 4416987 | 2655
4-D-2008 | 4 | Driving | Flexible | 10/16/2015 | Reclaimed |  | 14:38:38 | 112350 | Clay | Rutting | Inside | 0.2991 | 0 | 0.0609 | 0 | -3.9372 | 0 |  | 07/09/2008 |  | MnROAD Mainline - Interstate 94 | 4416987 | 2655
4-D-2008 | 4 | Driving | Flexible | 10/16/2015 | Reclaimed |  | 14:38:38 | 112350 | Clay | Rutting | Outside | 0.2609 | 0 | 0.0372 | 0 | -10.2913 | 0 |  | 07/09/2008 |  | MnROAD Mainline - Interstate 94 | 4416987 | 2655
4-D-2008 | 4 | Driving | Flexible | 10/16/2015 | Reclaimed |  | 14:40:40 | 112300 | Clay | Rutting | Inside | 0.7469 | 0.191 | 0.0842 | 0.0142 | -3.2705 | -4.2288 |  | 07/09/2008 |  | MnROAD Mainline - Interstate 94 | 4416987 | 2655
4-D-2008 | 4 | Driving | Flexible | 10/16/2015 | Reclaimed |  | 14:40:40 | 112300 | Clay | Rutting | Outside | 0.7384 | 0 | 0.0553 | 0 | -9.083 | 0 |  | 07/09/2008 |  | MnROAD Mainline - Interstate 94 | 4416987 | 2655
4-D-2008 | 4 | Driving | Flexible | 10/16/2015 | Reclaimed |  | 14:42:40 | 112250 | Clay | Rutting | Inside | 0.395 | 0 | 0.0091 | 0 | -3.6247 | 0 |  | 07/09/2008 |  | MnROAD Mainline - Interstate 94 | 4416987 | 2655
4-D-2008 | 4 | Driving | Flexible | 10/16/2015 | Reclaimed |  | 14:42:40 | 112250 | Clay | Rutting | Outside | 0.1728 | 0 | 0.0031 | 0 | -9.958 | 0 |  | 07/09/2008 |  | MnROAD Mainline - Interstate 94 | 4416987 | 2655
4-D-2008 | 4 | Driving | Flexible | 10/16/2015 | Reclaimed |  | 14:49:46 | 112050 | Clay | Rutting | Inside | 0.3726 | 0 | 0.1302 | 0 | -3.6872 | 0 |  | 07/09/2008 |  | MnROAD Mainline - Interstate 94 | 4416987 | 2655
4-D-2008 | 4 | Driving | Flexible | 10/16/2015 | Reclaimed |  | 14:48:24 | 112100 | Clay | Rutting | Outside | 0.3129 | 0 | 0.039 | 0 | -9.7497 | 0 |  | 07/09/2008 |  | MnROAD Mainline - Interstate 94 | 4416987 | 2655
4-D-2008 | 4 | Driving | Flexible | 10/16/2015 | Reclaimed |  | 14:48:24 | 112100 | Clay | Rutting | Inside | 0.3378 | 0 | 0.0522 | 0 | -3.3538 | 0 |  | 07/09/2008 |  | MnROAD Mainline - Interstate 94 | 4416987 | 2655
4-D-2008 | 4 | Driving | Flexible | 10/16/2015 | Reclaimed |  | 14:46:45 | 112150 | Clay | Rutting | Outside | 0.3425 | 0 | 0.0044 | 0 | -10.3122 | 0 |  | 07/09/2008 |  | MnROAD Mainline - Interstate 94 | 4416987 | 2655
4-D-2008 | 4 | Driving | Flexible | 10/16/2015 | Reclaimed |  | 14:46:45 | 112150 | Clay | Rutting | Inside | 0.3656 | 0 | 0.0063 | 0 | -3.8955 | 0 |  | 07/09/2008 |  | MnROAD Mainline - Interstate 94 | 4416987 | 2655
4-D-2008 | 4 | Driving | Flexible | 10/16/2015 | Reclaimed |  | 14:44:23 | 112200 | Clay | Rutting | Outside | 0.263 | 0 | 0.0122 | 0 | -9.333 | 0 |  | 07/09/2008 |  | MnROAD Mainline - Interstate 94 | 4416987 | 2655
4-D-2008 | 4 | Driving | Flexible | 10/16/2015 | Reclaimed |  | 14:44:23 | 112200 | Clay | Rutting | Inside | 0.366 | 0 | 0.0211 | 0 | -3.3122 | 0 |  | 07/09/2008 |  | MnROAD Mainline - Interstate 94 | 4416987 | 2655
4-D-2008 | 4 | Driving | Flexible | 10/16/2015 | Reclaimed |  | 14:33:58 | 112500 | Clay | Rutting | Outside | 0.2053 | 0.0151 | 0.0272 | 0.0001 | -9.6872 | -11.7913 |  | 07/09/2008 |  | MnROAD Mainline - Interstate 94 | 4416987 | 2655
4-P-2008 | 4 | Passing | Flexible | 10/16/2015 | Reclaimed |  | 14:56:01 | 112150 | Clay | Rutting | Inside | 0.138 | 0 | 0.021 | 0 | 3.9163 | 0 |  | 07/09/2008 |  | MnROAD Mainline - Interstate 94 | 963462 | 2655
4-P-2008 | 4 | Passing | Flexible | 10/16/2015 | Reclaimed |  | 14:56:01 | 112150 | Clay | Rutting | Outside | 0.484 | 0.169 | 0.0922 | 0.0184 | 9.9788 | 10.7913 |  | 07/09/2008 |  | MnROAD Mainline - Interstate 94 | 963462 | 2655
4-P-2008 | 4 | Passing | Flexible | 10/16/2015 | Reclaimed |  | 14:57:24 | 112200 | Clay | Rutting | Inside | 0.1358 | 0 | 0.0089 | 0 | 3.8122 | 0 |  | 07/09/2008 |  | MnROAD Mainline - Interstate 94 | 963462 | 2655
4-P-2008 | 4 | Passing | Flexible | 10/16/2015 | Reclaimed |  | 14:57:24 | 112200 | Clay | Rutting | Outside | 0.5329 | 0.2632 | 0.0477 | 0.0128 | 10.4163 | 11.1455 |  | 07/09/2008 |  | MnROAD Mainline - Interstate 94 | 963462 | 2655
4-P-2008 | 4 | Passing | Flexible | 10/16/2015 | Reclaimed |  | 14:58:49 | 112250 | Clay | Rutting | Inside | 0.1564 | 0 | 0.0151 | 0 | 3.7705 | 0 |  | 07/09/2008 |  | MnROAD Mainline - Interstate 94 | 963462 | 2655
4-P-2008 | 4 | Passing | Flexible | 10/16/2015 | Reclaimed |  | 14:58:49 | 112250 | Clay | Rutting | Outside | 0.6826 | 0.3913 | 0.0824 | 0.0301 | 10.083 | 10.2913 |  | 07/09/2008 |  | MnROAD Mainline - Interstate 94 | 963462 | 2655
4-P-2008 | 4 | Passing | Flexible | 10/16/2015 | Reclaimed |  | 15:00:05 | 112300 | Clay | Rutting | Inside | 0.2587 | 0.0008 | 0.0163 | 0 | 3.8955 | 6.3122 |  | 07/09/2008 |  | MnROAD Mainline - Interstate 94 | 963462 | 2655
4-P-2008 | 4 | Passing | Flexible | 10/16/2015 | Reclaimed |  | 15:00:05 | 112300 | Clay | Rutting | Outside | 0.6208 | 0.2416 | 0.0316 | 0.0074 | 10.1872 | 10.458 |  | 07/09/2008 |  | MnROAD Mainline - Interstate 94 | 963462 | 2655
4-P-2008 | 4 | Passing | Flexible | 10/16/2015 | Reclaimed |  | 15:02:26 | 112350 | Clay | Rutting | Inside | 0.0808 | 0 | 0.0008 | 0 | 3.2497 | 0 |  | 07/09/2008 |  | MnROAD Mainline - Interstate 94 | 963462 | 2655
4-P-2008 | 4 | Passing | Flexible | 10/16/2015 | Reclaimed |  | 15:02:26 | 112350 | Clay | Rutting | Outside | 0.6229 | 0.2438 | 0.0076 | 0.0017 | 9.9163 | 10.3538 |  | 07/09/2008 |  | MnROAD Mainline - Interstate 94 | 963462 | 2655
4-P-2008 | 4 | Passing | Flexible | 10/16/2015 | Reclaimed |  | 15:03:50 | 112400 | Clay | Rutting | Inside | 0.0934 | 0 | 0.0174 | 0 | 3.583 | 0 |  | 07/09/2008 |  | MnROAD Mainline - Interstate 94 | 963462 | 2655
4-P-2008 | 4 | Passing | Flexible | 10/16/2015 | Reclaimed |  | 15:03:50 | 112400 | Clay | Rutting | Outside | 0.3087 | 0.0606 | 0.0658 | 0.0026 | 10.5413 | 11.7705 |  | 07/09/2008 |  | MnROAD Mainline - Interstate 94 | 963462 | 2655
4-P-2008 | 4 | Passing | Flexible | 10/16/2015 | Reclaimed |  | 15:05:15 | 112450 | Clay | Rutting | Inside | 0.0509 | 0 | 0.0019 | 0 | 2.6455 | 0 |  | 07/09/2008 |  | MnROAD Mainline - Interstate 94 | 963462 | 2655
4-P-2008 | 4 | Passing | Flexible | 10/16/2015 | Reclaimed |  | 15:05:15 | 112450 | Clay | Rutting | Outside | 0.3828 | 0.0917 | 0.0173 | 0.0017 | 9.833 | 10.833 |  | 07/09/2008 |  | MnROAD Mainline - Interstate 94 | 963462 | 2655
4-P-2008 | 4 | Passing | Flexible | 10/16/2015 | Reclaimed |  | 15:06:25 | 112500 | Clay | Rutting | Inside | 0.0933 | 0.0075 | 0.0132 | 0.0001 | 2.8538 | 4.7497 |  | 07/09/2008 |  | MnROAD Mainline - Interstate 94 | 963462 | 2655
4-P-2008 | 4 | Passing | Flexible | 10/16/2015 | Reclaimed |  | 15:06:25 | 112500 | Clay | Rutting | Outside | 0.4043 | 0.1897 | 0.0711 | 0.0173 | 10.1038 | 10.8122 |  | 07/09/2008 |  | MnROAD Mainline - Interstate 94 | 963462 | 2655
4-P-2008 | 4 | Passing | Flexible | 10/16/2015 | Reclaimed |  | 14:52:09 | 112050 | Clay | Rutting | Inside | 0.1743 | 0 | 0.0243 | 0 | 3.7288 | 0 |  | 07/09/2008 |  | MnROAD Mainline - Interstate 94 | 963462 | 2655
4-P-2008 | 4 | Passing | Flexible | 10/16/2015 | Reclaimed |  | 14:52:09 | 112050 | Clay | Rutting | Outside | 0.5177 | 0.2541 | 0.0935 | 0.025 | 10.1872 | 10.6872 |  | 07/09/2008 |  | MnROAD Mainline - Interstate 94 | 963462 | 2655
4-P-2008 | 4 | Passing | Flexible | 10/16/2015 | Reclaimed |  | 14:53:50 | 112100 | Clay | Rutting | Inside | 0.1514 | 0 | 0.0296 | 0 | 4.3122 | 0 |  | 07/09/2008 |  | MnROAD Mainline - Interstate 94 | 963462 | 2655
4-P-2008 | 4 | Passing | Flexible | 10/16/2015 | Reclaimed |  | 14:53:50 | 112100 | Clay | Rutting | Outside | 0.4399 | 0.1759 | 0.1162 | 0.019 | 10.7288 | 11.1455 |  | 07/09/2008 |  | MnROAD Mainline - Interstate 94 | 963462 | 2655
4-D-2008 | 4 | Driving | Flexible | 04/14/2016 | Reclaimed |  | 14:26:10 | 112100 | Clay | Rutting | Outside | 0.3033 | 0.0708 | 0.0529 | 0.0013 | -9.8122 | -11.8747 |  | 07/09/2008 |  | MnROAD Mainline - Interstate 94 | 4886000 | 2836
4-D-2008 | 4 | Driving | Flexible | 04/14/2016 | Reclaimed |  | 14:27:11 | 112050 | Clay | Rutting | Inside | 0.3897 | 0 | 0.0521 | 0 | -3.4997 | 0 |  | 07/09/2008 |  | MnROAD Mainline - Interstate 94 | 4886000 | 2836
4-D-2008 | 4 | Driving | Flexible | 04/14/2016 | Reclaimed |  | 14:25:25 | 112150 | Clay | Rutting | Outside | 0.3341 | 0 | 0.0273 | 0 | -10.208 | 0 |  | 07/09/2008 |  | MnROAD Mainline - Interstate 94 | 4886000 | 2836
4-D-2008 | 4 | Driving | Flexible | 04/14/2016 | Reclaimed |  | 14:25:25 | 112150 | Clay | Rutting | Inside | 0.3547 | 0 | 0.04 | 0 | -3.7913 | 0 |  | 07/09/2008 |  | MnROAD Mainline - Interstate 94 | 4886000 | 2836
4-D-2008 | 4 | Driving | Flexible | 04/14/2016 | Reclaimed |  | 14:24:34 | 112200 | Clay | Rutting | Outside | 0.2723 | 0 | 0.0135 | 0 | -9.6247 | 0 |  | 07/09/2008 |  | MnROAD Mainline - Interstate 94 | 4886000 | 2836
4-D-2008 | 4 | Driving | Flexible | 04/14/2016 | Reclaimed |  | 14:24:34 | 112200 | Clay | Rutting | Inside | 0.3585 | 0 | 0.0226 | 0 | -3.458 | 0 |  | 07/09/2008 |  | MnROAD Mainline - Interstate 94 | 4886000 | 2836
4-D-2008 | 4 | Driving | Flexible | 04/14/2016 | Reclaimed |  | 14:23:47 | 112250 | Clay | Rutting | Outside | 0.1801 | 0 | 0.0216 | 0 | -10.0413 | 0 |  | 07/09/2008 |  | MnROAD Mainline - Interstate 94 | 4886000 | 2836
4-D-2008 | 4 | Driving | Flexible | 04/14/2016 | Reclaimed |  | 14:23:47 | 112250 | Clay | Rutting | Inside | 0.3971 | 0 | 0.0605 | 0 | -3.5413 | 0 |  | 07/09/2008 |  | MnROAD Mainline - Interstate 94 | 4886000 | 2836
4-D-2008 | 4 | Driving | Flexible | 04/14/2016 | Reclaimed |  | 14:23:05 | 112300 | Clay | Rutting | Outside | 0.7804 | 0 | 0.0512 | 0 | -9.083 | 0 |  | 07/09/2008 |  | MnROAD Mainline - Interstate 94 | 4886000 | 2836
4-D-2008 | 4 | Driving | Flexible | 04/14/2016 | Reclaimed |  | 14:23:05 | 112300 | Clay | Rutting | Inside | 0.8411 | 0.1548 | 0.0904 | 0.009 | -3.2705 | -4.3122 |  | 07/09/2008 |  | MnROAD Mainline - Interstate 94 | 4886000 | 2836
4-D-2008 | 4 | Driving | Flexible | 04/14/2016 | Reclaimed |  | 14:22:15 | 112350 | Clay | Rutting | Outside | 0.249 | 0 | 0.0463 | 0 | -10.1247 | 0 |  | 07/09/2008 |  | MnROAD Mainline - Interstate 94 | 4886000 | 2836
4-D-2008 | 4 | Driving | Flexible | 04/14/2016 | Reclaimed |  | 14:22:15 | 112350 | Clay | Rutting | Inside | 0.2935 | 0 | 0.0758 | 0 | -3.4997 | 0 |  | 07/09/2008 |  | MnROAD Mainline - Interstate 94 | 4886000 | 2836
4-D-2008 | 4 | Driving | Flexible | 04/14/2016 | Reclaimed |  | 14:20:53 | 112400 | Clay | Rutting | Outside | 0.2435 | 0 | 0.0705 | 0 | -9.7705 | 0 |  | 07/09/2008 |  | MnROAD Mainline - Interstate 94 | 4886000 | 2836
4-D-2008 | 4 | Driving | Flexible | 04/14/2016 | Reclaimed |  | 14:20:53 | 112400 | Clay | Rutting | Inside | 0.4072 | 0 | 0.1528 | 0 | -3.2705 | 0 |  | 07/09/2008 |  | MnROAD Mainline - Interstate 94 | 4886000 | 2836
4-D-2008 | 4 | Driving | Flexible | 04/14/2016 | Reclaimed |  | 14:20:03 | 112450 | Clay | Rutting | Outside | 0.053 | 0 | 0.0043 | 0 | -10.1247 | 0 |  | 07/09/2008 |  | MnROAD Mainline - Interstate 94 | 4886000 | 2836
4-D-2008 | 4 | Driving | Flexible | 04/14/2016 | Reclaimed |  | 14:20:03 | 112450 | Clay | Rutting | Inside | 0.3112 | 0 | 0.0419 | 0 | -3.1663 | 0 |  | 07/09/2008 |  | MnROAD Mainline - Interstate 94 | 4886000 | 2836
4-D-2008 | 4 | Driving | Flexible | 04/14/2016 | Reclaimed |  | 14:19:21 | 112500 | Clay | Rutting | Outside | 0.2021 | 0.0047 | 0.014 | 0 | -9.3538 | -11.6247 |  | 07/09/2008 |  | MnROAD Mainline - Interstate 94 | 4886000 | 2836
4-D-2008 | 4 | Driving | Flexible | 04/14/2016 | Reclaimed |  | 14:19:21 | 112500 | Clay | Rutting | Inside | 0.3429 | 0 | 0.0257 | 0 | -3.8122 | 0 |  | 07/09/2008 |  | MnROAD Mainline - Interstate 94 | 4886000 | 2836
4-D-2008 | 4 | Driving | Flexible | 04/14/2016 | Reclaimed |  | 14:27:11 | 112050 | Clay | Rutting | Outside | 0.348 | 0 | 0.0384 | 0 | -10.2913 | 0 |  | 07/09/2008 |  | MnROAD Mainline - Interstate 94 | 4886000 | 2836
4-D-2008 | 4 | Driving | Flexible | 04/14/2016 | Reclaimed |  | 14:26:10 | 112100 | Clay | Rutting | Inside | 0.336 | 0 | 0.0681 | 0 | -3.3538 | 0 |  | 07/09/2008 |  | MnROAD Mainline - Interstate 94 | 4886000 | 2836
4-P-2008 | 4 | Passing | Flexible | 04/14/2016 | Reclaimed |  | 14:36:27 | 112500 | Clay | Rutting | Outside | 0.4303 | 0.2189 | 0.0813 | 0.0228 | 10.2497 | 10.8955 |  | 07/09/2008 |  | MnROAD Mainline - Interstate 94 | 1065168 | 2836
4-P-2008 | 4 | Passing | Flexible | 04/14/2016 | Reclaimed |  | 14:36:27 | 112500 | Clay | Rutting | Inside | 0.0802 | 0.0022 | 0.0107 | 0 | 3.2913 | 4.9372 |  | 07/09/2008 |  | MnROAD Mainline - Interstate 94 | 1065168 | 2836
4-P-2008 | 4 | Passing | Flexible | 04/14/2016 | Reclaimed |  | 14:35:31 | 112450 | Clay | Rutting | Outside | 0.3868 | 0.108 | 0.0551 | 0.006 | 9.7288 | 10.9372 |  | 07/09/2008 |  | MnROAD Mainline - Interstate 94 | 1065168 | 2836
4-P-2008 | 4 | Passing | Flexible | 04/14/2016 | Reclaimed |  | 14:35:31 | 112450 | Clay | Rutting | Inside | 0.0423 | 0 | 0.0045 | 0 | 2.8747 | 0 |  | 07/09/2008 |  | MnROAD Mainline - Interstate 94 | 1065168 | 2836
4-D-2008 | 4 | Driving | Flexible | 10/20/2014 | Reclaimed |  | 10:44:24 | 112100 | Clay | Rutting | Inside | 0.2931 | 0 | 0.0236 | 0 | -3.4163 | 0 |  | 07/09/2008 |  | MnROAD Mainline - Interstate 94 | 3615145 | 2294
4-D-2008 | 4 | Driving | Flexible | 10/20/2014 | Reclaimed |  | 10:44:24 | 112100 | Clay | Rutting | Outside | 0.2676 | 0 | 0.0171 | 0 | -9.7913 | 0 |  | 07/09/2008 |  | MnROAD Mainline - Interstate 94 | 3615145 | 2294
4-D-2008 | 4 | Driving | Flexible | 10/20/2014 | Reclaimed |  | 10:46:11 | 112050 | Clay | Rutting | Inside | 0.3327 | 0 | 0.0022 | 0 | -3.6872 | 0 |  | 07/09/2008 |  | MnROAD Mainline - Interstate 94 | 3615145 | 2294
4-D-2008 | 4 | Driving | Flexible | 10/20/2014 | Reclaimed |  | 10:36:55 | 112500 | Clay | Rutting | Outside | 0.1858 | 0.0032 | 0.0002 | 0 | -9.3747 | -11.6663 |  | 07/09/2008 |  | MnROAD Mainline - Interstate 94 | 3615145 | 2294
4-P-2008 | 4 | Passing | Flexible | 10/20/2014 | Reclaimed |  | 10:50:08 | 112150 | Clay | Rutting | Inside | 0.119 | 0 | 0.0012 | 0 | 3.8538 | 0 |  | 07/09/2008 |  | MnROAD Mainline - Interstate 94 | 933886 | 2294
4-P-2008 | 4 | Passing | Flexible | 10/20/2014 | Reclaimed |  | 10:50:08 | 112150 | Clay | Rutting | Outside | 0.4359 | 0.0014 | 0.0058 | 0 | 9.958 | 11.2497 |  | 07/09/2008 |  | MnROAD Mainline - Interstate 94 | 933886 | 2294
4-P-2008 | 4 | Passing | Flexible | 10/20/2014 | Reclaimed |  | 10:50:57 | 112200 | Clay | Rutting | Inside | 0.1238 | 0 | 0.0124 | 0 | 3.8747 | 0 |  | 07/09/2008 |  | MnROAD Mainline - Interstate 94 | 933886 | 2294
4-P-2008 | 4 | Passing | Flexible | 10/20/2014 | Reclaimed |  | 10:50:57 | 112200 | Clay | Rutting | Outside | 0.7912 | 0.717 | 0.099 | 0.053 | 10.5413 | 11.1247 |  | 07/09/2008 |  | MnROAD Mainline - Interstate 94 | 933886 | 2294
4-P-2008 | 4 | Passing | Flexible | 10/20/2014 | Reclaimed |  | 10:51:40 | 112250 | Clay | Rutting | Inside | 0.1275 | 0 | 0.0038 | 0 | 3.8955 | 0 |  | 07/09/2008 |  | MnROAD Mainline - Interstate 94 | 933886 | 2294
4-P-2008 | 4 | Passing | Flexible | 10/20/2014 | Reclaimed |  | 10:51:40 | 112250 | Clay | Rutting | Outside | 0.6229 | 0.2743 | 0.0224 | 0.0058 | 10.1455 | 10.333 |  | 07/09/2008 |  | MnROAD Mainline - Interstate 94 | 933886 | 2294
4-P-2008 | 4 | Passing | Flexible | 10/20/2014 | Reclaimed |  | 10:52:42 | 112300 | Clay | Rutting | Inside | 0.1632 | 0 | 0.0246 | 0 | 4.083 | 0 |  | 07/09/2008 |  | MnROAD Mainline - Interstate 94 | 933886 | 2294
4-P-2008 | 4 | Passing | Flexible | 10/20/2014 | Reclaimed |  | 10:52:42 | 112300 | Clay | Rutting | Outside | 0.5219 | 0.1158 | 0.0769 | 0.0085 | 10.1038 | 10.8122 |  | 07/09/2008 |  | MnROAD Mainline - Interstate 94 | 933886 | 2294
4-P-2008 | 4 | Passing | Flexible | 10/20/2014 | Reclaimed |  | 10:53:48 | 112350 | Clay | Rutting | Inside | 0.0763 | 0 | 0.0179 | 0 | 3.958 | 0 |  | 07/09/2008 |  | MnROAD Mainline - Interstate 94 | 933886 | 2294
4-P-2008 | 4 | Passing | Flexible | 10/20/2014 | Reclaimed |  | 10:53:48 | 112350 | Clay | Rutting | Outside | 0.5568 | 0.0997 | 0.1514 | 0.0117 | 9.8122 | 11.4372 |  | 07/09/2008 |  | MnROAD Mainline - Interstate 94 | 933886 | 2294
4-P-2008 | 4 | Passing | Flexible | 10/20/2014 | Reclaimed |  | 10:55:55 | 112400 | Clay | Rutting | Inside | 0.4336 | 0.1407 | 0.0181 | 0.0023 | 3.5205 | 3.5413 |  | 07/09/2008 |  | MnROAD Mainline - Interstate 94 | 933886 | 2294
4-P-2008 | 4 | Passing | Flexible | 10/20/2014 | Reclaimed |  | 10:55:55 | 112400 | Clay | Rutting | Outside | 0.3003 | 0.0158 | 0.0508 | 0.0002 | 10.3538 | 11.9163 |  | 07/09/2008 |  | MnROAD Mainline - Interstate 94 | 933886 | 2294
4-P-2008 | 4 | Passing | Flexible | 10/20/2014 | Reclaimed |  | 10:56:57 | 112450 | Clay | Rutting | Inside | 0.0514 | 0 | 0.0041 | 0 | 4.3747 | 0 |  | 07/09/2008 |  | MnROAD Mainline - Interstate 94 | 933886 | 2294
4-P-2008 | 4 | Passing | Flexible | 10/20/2014 | Reclaimed |  | 10:56:57 | 112450 | Clay | Rutting | Outside | 0.336 | 0 | 0.0396 | 0 | 10.1247 | 0 |  | 07/09/2008 |  | MnROAD Mainline - Interstate 94 | 933886 | 2294
4-P-2008 | 4 | Passing | Flexible | 10/20/2014 | Reclaimed |  | 10:57:40 | 112500 | Clay | Rutting | Inside | 0.0889 | 0 | 0.0224 | 0 | 3.0205 | 0 |  | 07/09/2008 |  | MnROAD Mainline - Interstate 94 | 933886 | 2294
4-P-2008 | 4 | Passing | Flexible | 10/20/2014 | Reclaimed |  | 10:57:40 | 112500 | Clay | Rutting | Outside | 0.3718 | 0.0772 | 0.1179 | 0.0043 | 10.1247 | 11.6872 |  | 07/09/2008 |  | MnROAD Mainline - Interstate 94 | 933886 | 2294
4-P-2008 | 4 | Passing | Flexible | 10/20/2014 | Reclaimed |  | 10:48:28 | 112050 | Clay | Rutting | Inside | 0.1544 | 0 | 0.0352 | 0 | 3.8122 | 0 |  | 07/09/2008 |  | MnROAD Mainline - Interstate 94 | 933886 | 2294
4-P-2008 | 4 | Passing | Flexible | 10/20/2014 | Reclaimed |  | 10:48:28 | 112050 | Clay | Rutting | Outside | 0.4723 | 0.123 | 0.1405 | 0.014 | 10.1872 | 10.6247 |  | 07/09/2008 |  | MnROAD Mainline - Interstate 94 | 933886 | 2294
4-P-2008 | 4 | Passing | Flexible | 10/20/2014 | Reclaimed |  | 10:49:19 | 112100 | Clay | Rutting | Inside | 0.1405 | 0 | 0.0237 | 0 | 4.0413 | 0 |  | 07/09/2008 |  | MnROAD Mainline - Interstate 94 | 933886 | 2294
4-P-2008 | 4 | Passing | Flexible | 10/20/2014 | Reclaimed |  | 10:49:19 | 112100 | Clay | Rutting | Outside | 0.3812 | 0.1179 | 0.0808 | 0.0091 | 10.7497 | 11.333 |  | 07/09/2008 |  | MnROAD Mainline - Interstate 94 | 933886 | 2294
4-D-2008 | 4 | Driving | Flexible | 05/12/2015 | Reclaimed |  | 9:29:33 | 112050 | Clay | Rutting | Inside | 0.3305 | 0 | 0.0564 | 0 | -3.3747 | 0 |  | 07/09/2008 |  | MnROAD Mainline - Interstate 94 | 4099990 | 2498
4-D-2008 | 4 | Driving | Flexible | 05/12/2015 | Reclaimed |  | 9:22:34 | 112350 | Clay | Rutting | Inside | 0.2877 | 0 | 0.0755 | 0 | -3.2705 | 0 |  | 07/09/2008 |  | MnROAD Mainline - Interstate 94 | 4099990 | 2498
4-D-2008 | 4 | Driving | Flexible | 05/12/2015 | Reclaimed |  | 9:28:34 | 112100 | Clay | Rutting | Inside | 0.3314 | 0 | 0.0037 | 0 | -3.2497 | 0 |  | 07/09/2008 |  | MnROAD Mainline - Interstate 94 | 4099990 | 2498
4-D-2008 | 4 | Driving | Flexible | 05/12/2015 | Reclaimed |  | 9:27:39 | 112150 | Clay | Rutting | Outside | 0.3159 | 0 | 0.0434 | 0 | -10.083 | 0 |  | 07/09/2008 |  | MnROAD Mainline - Interstate 94 | 4099990 | 2498
4-D-2008 | 4 | Driving | Flexible | 05/12/2015 | Reclaimed |  | 9:27:39 | 112150 | Clay | Rutting | Inside | 0.3319 | 0 | 0.0593 | 0 | -3.5622 | 0 |  | 07/09/2008 |  | MnROAD Mainline - Interstate 94 | 4099990 | 2498
4-D-2008 | 4 | Driving | Flexible | 05/12/2015 | Reclaimed |  | 9:26:30 | 112200 | Clay | Rutting | Outside | 0.2413 | 0 | 0.0202 | 0 | -9.3122 | 0 |  | 07/09/2008 |  | MnROAD Mainline - Interstate 94 | 4099990 | 2498
4-D-2008 | 4 | Driving | Flexible | 05/12/2015 | Reclaimed |  | 9:26:30 | 112200 | Clay | Rutting | Inside | 0.3424 | 0 | 0.0356 | 0 | -3.333 | 0 |  | 07/09/2008 |  | MnROAD Mainline - Interstate 94 | 4099990 | 2498
4-D-2008 | 4 | Driving | Flexible | 05/12/2015 | Reclaimed |  | 9:25:15 | 112250 | Clay | Rutting | Outside | 0.1609 | 0 | 0.0279 | 0 | -9.4163 | 0 |  | 07/09/2008 |  | MnROAD Mainline - Interstate 94 | 4099990 | 2498
4-D-2008 | 4 | Driving | Flexible | 05/12/2015 | Reclaimed |  | 9:25:15 | 112250 | Clay | Rutting | Inside | 0.3734 | 0 | 0.0855 | 0 | -3.6247 | 0 |  | 07/09/2008 |  | MnROAD Mainline - Interstate 94 | 4099990 | 2498
4-D-2008 | 4 | Driving | Flexible | 05/12/2015 | Reclaimed |  | 9:23:48 | 112300 | Clay | Rutting | Outside | 0.7097 | 0 | 0.1172 | 0 | -9.083 | 0 |  | 07/09/2008 |  | MnROAD Mainline - Interstate 94 | 4099990 | 2498
4-D-2008 | 4 | Driving | Flexible | 05/12/2015 | Reclaimed |  | 9:23:48 | 112300 | Clay | Rutting | Inside | 0.7311 | 0.1424 | 0.1845 | 0.0216 | -3.3747 | -4.4372 |  | 07/09/2008 |  | MnROAD Mainline - Interstate 94 | 4099990 | 2498
4-D-2008 | 4 | Driving | Flexible | 05/12/2015 | Reclaimed |  | 9:22:34 | 112350 | Clay | Rutting | Outside | 0.2461 | 0 | 0.0436 | 0 | -10.2497 | 0 |  | 07/09/2008 |  | MnROAD Mainline - Interstate 94 | 4099990 | 2498
4-D-2008 | 4 | Driving | Flexible | 05/12/2015 | Reclaimed |  | 9:29:33 | 112050 | Clay | Rutting | Outside | 0.3444 | 0 | 0.0469 | 0 | -10.2288 | 0 |  | 07/09/2008 |  | MnROAD Mainline - Interstate 94 | 4099990 | 2498
4-D-2008 | 4 | Driving | Flexible | 05/12/2015 | Reclaimed |  | 9:19:29 | 112500 | Clay | Rutting | Inside | 0.3529 | 0 | 0.0161 | 0 | -3.8538 | 0 |  | 07/09/2008 |  | MnROAD Mainline - Interstate 94 | 4099990 | 2498
4-D-2008 | 4 | Driving | Flexible | 05/12/2015 | Reclaimed |  | 9:19:29 | 112500 | Clay | Rutting | Outside | 0.2052 | 0.0115 | 0.0095 | 0 | -9.8747 | -11.6247 |  | 07/09/2008 |  | MnROAD Mainline - Interstate 94 | 4099990 | 2498
4-D-2008 | 4 | Driving | Flexible | 05/12/2015 | Reclaimed |  | 9:20:17 | 112450 | Clay | Rutting | Inside | 0.3238 | 0 | 0.0472 | 0 | -3.3122 | 0 |  | 07/09/2008 |  | MnROAD Mainline - Interstate 94 | 4099990 | 2498
4-D-2008 | 4 | Driving | Flexible | 05/12/2015 | Reclaimed |  | 9:20:17 | 112450 | Clay | Rutting | Outside | 0.0628 | 0 | 0.0065 | 0 | -9.9788 | 0 |  | 07/09/2008 |  | MnROAD Mainline - Interstate 94 | 4099990 | 2498
4-D-2008 | 4 | Driving | Flexible | 05/12/2015 | Reclaimed |  | 9:21:20 | 112400 | Clay | Rutting | Inside | 0.4104 | 0 | 0.0742 | 0 | -3.6247 | 0 |  | 07/09/2008 |  | MnROAD Mainline - Interstate 94 | 4099990 | 2498
4-D-2008 | 4 | Driving | Flexible | 05/12/2015 | Reclaimed |  | 9:21:20 | 112400 | Clay | Rutting | Outside | 0.2128 | 0 | 0.0298 | 0 | -9.7288 | 0 |  | 07/09/2008 |  | MnROAD Mainline - Interstate 94 | 4099990 | 2498
4-D-2008 | 4 | Driving | Flexible | 05/12/2015 | Reclaimed |  | 9:28:34 | 112100 | Clay | Rutting | Outside | 0.3004 | 0 | 0.0028 | 0 | -9.7288 | 0 |  | 07/09/2008 |  | MnROAD Mainline - Interstate 94 | 4099990 | 2498
4-P-2008 | 4 | Passing | Flexible | 05/12/2015 | Reclaimed |  | 9:45:48 | 112500 | Clay | Rutting | Outside | 0.3822 | 0.1687 | 0.1022 | 0.0215 | 10.1872 | 11.0413 |  | 07/09/2008 |  | MnROAD Mainline - Interstate 94 | 951399 | 2498
4-P-2008 | 4 | Passing | Flexible | 05/12/2015 | Reclaimed |  | 9:45:48 | 112500 | Clay | Rutting | Inside | 0.0698 | 0 | 0.0139 | 0 | 3.2497 | 5.5205 |  | 07/09/2008 |  | MnROAD Mainline - Interstate 94 | 951399 | 2498
4-P-2008 | 4 | Passing | Flexible | 05/12/2015 | Reclaimed |  | 9:45:06 | 112450 | Clay | Rutting | Outside | 0.3677 | 0.0666 | 0.0498 | 0.0031 | 9.833 | 10.9788 |  | 07/09/2008 |  | MnROAD Mainline - Interstate 94 | 951399 | 2498
4-P-2008 | 4 | Passing | Flexible | 05/12/2015 | Reclaimed |  | 9:45:06 | 112450 | Clay | Rutting | Inside | 0.0409 | 0 | 0.0042 | 0 | 2.6872 | 0 |  | 07/09/2008 |  | MnROAD Mainline - Interstate 94 | 951399 | 2498
4-P-2008 | 4 | Passing | Flexible | 05/12/2015 | Reclaimed |  | 9:44:06 | 112400 | Clay | Rutting | Outside | 0.3067 | 0.0561 | 0.0063 | 0.0002 | 10.5622 | 11.8538 |  | 07/09/2008 |  | MnROAD Mainline - Interstate 94 | 951399 | 2498
4-P-2008 | 4 | Passing | Flexible | 05/12/2015 | Reclaimed |  | 9:44:06 | 112400 | Clay | Rutting | Inside | 0.0941 | 0 | 0.0016 | 0 | 4.083 | 0 |  | 07/09/2008 |  | MnROAD Mainline - Interstate 94 | 951399 | 2498
4-P-2008 | 4 | Passing | Flexible | 05/12/2015 | Reclaimed |  | 9:43:22 | 112350 | Clay | Rutting | Outside | 0.5902 | 0.2374 | 0.1172 | 0.0278 | 9.958 | 10.6038 |  | 07/09/2008 |  | MnROAD Mainline - Interstate 94 | 951399 | 2498
4-P-2008 | 4 | Passing | Flexible | 05/12/2015 | Reclaimed |  | 9:43:22 | 112350 | Clay | Rutting | Inside | 0.0795 | 0 | 0.0135 | 0 | 4.0622 | 0 |  | 07/09/2008 |  | MnROAD Mainline - Interstate 94 | 951399 | 2498
4-P-2008 | 4 | Passing | Flexible | 05/12/2015 | Reclaimed |  | 9:42:00 | 112300 | Clay | Rutting | Outside | 0.5605 | 0.1885 | 0.2329 | 0.0442 | 10.0413 | 10.8122 |  | 07/09/2008 |  | MnROAD Mainline - Interstate 94 | 951399 | 2498
4-P-2008 | 4 | Passing | Flexible | 05/12/2015 | Reclaimed |  | 9:42:00 | 112300 | Clay | Rutting | Inside | 0.2395 | 0 | 0.1182 | 0 | 3.9997 | 0 |  | 07/09/2008 |  | MnROAD Mainline - Interstate 94 | 951399 | 2498
4-P-2008 | 4 | Passing | Flexible | 05/12/2015 | Reclaimed |  | 9:41:21 | 112250 | Clay | Rutting | Outside | 0.6304 | 0.345 | 0.1419 | 0.0482 | 10.208 | 10.4788 |  | 07/09/2008 |  | MnROAD Mainline - Interstate 94 | 951399 | 2498
4-P-2008 | 4 | Passing | Flexible | 05/12/2015 | Reclaimed |  | 9:40:20 | 112200 | Clay | Rutting | Outside | 0.5006 | 0.2285 | 0.0267 | 0.0065 | 10.5413 | 11.0413 |  | 07/09/2008 |  | MnROAD Mainline - Interstate 94 | 951399 | 2498
4-P-2008 | 4 | Passing | Flexible | 05/12/2015 | Reclaimed |  | 9:41:21 | 112250 | Clay | Rutting | Inside | 0.1356 | 0 | 0.025 | 0 | 4.2288 | 0 |  | 07/09/2008 |  | MnROAD Mainline - Interstate 94 | 951399 | 2498
4-P-2008 | 4 | Passing | Flexible | 05/12/2015 | Reclaimed |  | 9:40:20 | 112200 | Clay | Rutting | Inside | 0.1252 | 0 | 0.005 | 0 | 4.0205 | 0 |  | 07/09/2008 |  | MnROAD Mainline - Interstate 94 | 951399 | 2498
4-P-2008 | 4 | Passing | Flexible | 05/12/2015 | Reclaimed |  | 9:39:36 | 112150 | Clay | Rutting | Outside | 0.4323 | 0.1472 | 0.0356 | 0.0064 | 9.958 | 10.7497 |  | 07/09/2008 |  | MnROAD Mainline - Interstate 94 | 951399 | 2498
4-P-2008 | 4 | Passing | Flexible | 05/12/2015 | Reclaimed |  | 9:39:36 | 112150 | Clay | Rutting | Inside | 0.1161 | 0 | 0.0067 | 0 | 3.7705 | 0 |  | 07/09/2008 |  | MnROAD Mainline - Interstate 94 | 951399 | 2498
4-P-2008 | 4 | Passing | Flexible | 05/12/2015 | Reclaimed |  | 9:38:49 | 112100 | Clay | Rutting | Outside | 0.4467 | 0.1938 | 0.099 | 0.0186 | 10.708 | 10.958 |  | 07/09/2008 |  | MnROAD Mainline - Interstate 94 | 951399 | 2498
4-P-2008 | 4 | Passing | Flexible | 05/12/2015 | Reclaimed |  | 9:38:49 | 112100 | Clay | Rutting | Inside | 0.1399 | 0 | 0.0219 | 0 | 4.2497 | 0 |  | 07/09/2008 |  | MnROAD Mainline - Interstate 94 | 951399 | 2498
4-P-2008 | 4 | Passing | Flexible | 05/12/2015 | Reclaimed |  | 9:37:55 | 112050 | Clay | Rutting | Outside | 0.5207 | 0.2147 | 0.0688 | 0.0143 | 10.1872 | 10.7497 |  | 07/09/2008 |  | MnROAD Mainline - Interstate 94 | 951399 | 2498
4-P-2008 | 4 | Passing | Flexible | 05/12/2015 | Reclaimed |  | 9:37:55 | 112050 | Clay | Rutting | Inside | 0.1754 | 0 | 0.0181 | 0 | 3.7913 | 0 |  | 07/09/2008 |  | MnROAD Mainline - Interstate 94 | 951399 | 2498
4-P-2008 | 4 | Passing | Flexible | 10/17/2013 | Reclaimed |  | 10:33:56 | 112500 | Clay | Rutting | Outside | 0.3113 | 0.1198 | 0.0482 | 0.0082 | 9.2288 | 10.8955 |  | 07/09/2008 |  | MnROAD Mainline - Interstate 94 | 751998 | 1926
4-P-2008 | 4 | Passing | Flexible | 10/17/2013 | Reclaimed |  | 10:22:13 | 112050 | Clay | Rutting | Inside | 0.1333 | 0 | 0.0217 | 0 | 3.8538 | 0 |  | 07/09/2008 |  | MnROAD Mainline - Interstate 94 | 751998 | 1926
4-P-2008 | 4 | Passing | Flexible | 10/17/2013 | Reclaimed |  | 10:22:13 | 112050 | Clay | Rutting | Outside | 0.4075 | 0.1874 | 0.0853 | 0.0181 | 10.5205 | 10.8747 |  | 07/09/2008 |  | MnROAD Mainline - Interstate 94 | 751998 | 1926
4-P-2008 | 4 | Passing | Flexible | 10/17/2013 | Reclaimed |  | 10:23:10 | 112100 | Clay | Rutting | Inside | 0.1034 | 0 | 0.0048 | 0 | 4.1038 | 0 |  | 07/09/2008 |  | MnROAD Mainline - Interstate 94 | 751998 | 1926
4-P-2008 | 4 | Passing | Flexible | 10/17/2013 | Reclaimed |  | 10:23:10 | 112100 | Clay | Rutting | Outside | 0.3239 | 0.1104 | 0.0207 | 0.0026 | 10.8122 | 11.3122 |  | 07/09/2008 |  | MnROAD Mainline - Interstate 94 | 751998 | 1926
4-P-2008 | 4 | Passing | Flexible | 10/17/2013 | Reclaimed |  | 10:23:57 | 112150 | Clay | Rutting | Inside | 0.0853 | 0 | 0.019 | 0 | 3.9372 | 0 |  | 07/09/2008 |  | MnROAD Mainline - Interstate 94 | 751998 | 1926
4-P-2008 | 4 | Passing | Flexible | 10/17/2013 | Reclaimed |  | 10:23:57 | 112150 | Clay | Rutting | Outside | 0.3614 | 0.1006 | 0.1157 | 0.0157 | 10.208 | 10.458 |  | 07/09/2008 |  | MnROAD Mainline - Interstate 94 | 751998 | 1926
4-P-2008 | 4 | Passing | Flexible | 10/17/2013 | Reclaimed |  | 10:24:42 | 112200 | Clay | Rutting | Inside | 0.0904 | 0 | 0.0047 | 0 | 3.9372 | 0 |  | 07/09/2008 |  | MnROAD Mainline - Interstate 94 | 751998 | 1926
4-D-2008 | 4 | Driving | Flexible | 05/09/2014 | Reclaimed |  | 11:26:25 | 112150 | Clay | Rutting | Inside | 0.3244 | 0 | 0.0867 | 0 | -3.6872 | 0 |  | 07/09/2008 |  | MnROAD Mainline - Interstate 94 | 3277136 | 2130
4-D-2008 | 4 | Driving | Flexible | 05/09/2014 | Reclaimed |  | 11:26:25 | 112150 | Clay | Rutting | Outside | 0.2563 | 0 | 0.0472 | 0 | -9.9788 | 0 |  | 07/09/2008 |  | MnROAD Mainline - Interstate 94 | 3277136 | 2130
4-D-2008 | 4 | Driving | Flexible | 05/09/2014 | Reclaimed |  | 11:25:35 | 112200 | Clay | Rutting | Inside | 0.3194 | 0 | 0.0729 | 0 | -3.3122 | 0 |  | 07/09/2008 |  | MnROAD Mainline - Interstate 94 | 3277136 | 2130
4-D-2008 | 4 | Driving | Flexible | 05/09/2014 | Reclaimed |  | 11:24:38 | 112250 | Clay | Rutting | Outside | 0.143 | 0 | 0.009 | 0 | -9.2705 | 0 |  | 07/09/2008 |  | MnROAD Mainline - Interstate 94 | 3277136 | 2130
4-D-2008 | 4 | Driving | Flexible | 05/09/2014 | Reclaimed |  | 11:24:38 | 112250 | Clay | Rutting | Inside | 0.3482 | 0 | 0.03 | 0 | -3.3955 | 0 |  | 07/09/2008 |  | MnROAD Mainline - Interstate 94 | 3277136 | 2130
4-D-2008 | 4 | Driving | Flexible | 05/09/2014 | Reclaimed |  | 11:23:15 | 112300 | Clay | Rutting | Outside | 0.5981 | 0 | 0.0089 | 0 | -9.1663 | 0 |  | 07/09/2008 |  | MnROAD Mainline - Interstate 94 | 3277136 | 2130
4-D-2008 | 4 | Driving | Flexible | 05/09/2014 | Reclaimed |  | 11:23:15 | 112300 | Clay | Rutting | Inside | 0.6153 | 0.2407 | 0.0127 | 0.0037 | -3.4997 | -4.2913 |  | 07/09/2008 |  | MnROAD Mainline - Interstate 94 | 3277136 | 2130
4-D-2008 | 4 | Driving | Flexible | 05/09/2014 | Reclaimed |  | 11:22:08 | 112350 | Clay | Rutting | Outside | 0.2169 | 0 | 0.0162 | 0 | -10.2913 | 0 |  | 07/09/2008 |  | MnROAD Mainline - Interstate 94 | 3277136 | 2130
4-D-2008 | 4 | Driving | Flexible | 05/09/2014 | Reclaimed |  | 11:22:08 | 112350 | Clay | Rutting | Inside | 0.2903 | 0 | 0.0314 | 0 | -3.9372 | 0 |  | 07/09/2008 |  | MnROAD Mainline - Interstate 94 | 3277136 | 2130
4-D-2008 | 4 | Driving | Flexible | 05/09/2014 | Reclaimed |  | 11:21:07 | 112400 | Clay | Rutting | Outside | 0.1757 | 0 | 0.0147 | 0 | -9.7705 | 0 |  | 07/09/2008 |  | MnROAD Mainline - Interstate 94 | 3277136 | 2130
4-D-2008 | 4 | Driving | Flexible | 05/09/2014 | Reclaimed |  | 11:21:07 | 112400 | Clay | Rutting | Inside | 0.3933 | 0 | 0.0426 | 0 | -3.1872 | 0 |  | 07/09/2008 |  | MnROAD Mainline - Interstate 94 | 3277136 | 2130
4-D-2008 | 4 | Driving | Flexible | 05/09/2014 | Reclaimed |  | 11:20:00 | 112450 | Clay | Rutting | Outside | 0.0539 | 0 | 0.0084 | 0 | -10.1663 | 0 |  | 07/09/2008 |  | MnROAD Mainline - Interstate 94 | 3277136 | 2130
4-D-2008 | 4 | Driving | Flexible | 05/09/2014 | Reclaimed |  | 11:20:00 | 112450 | Clay | Rutting | Inside | 0.3055 | 0 | 0.0668 | 0 | -3.2705 | 0 |  | 07/09/2008 |  | MnROAD Mainline - Interstate 94 | 3277136 | 2130
4-D-2008 | 4 | Driving | Flexible | 05/09/2014 | Reclaimed |  | 11:19:18 | 112500 | Clay | Rutting | Outside | 0.16 | 0.016 | 0.0264 | 0.0002 | -9.0413 | -11.6455 |  | 07/09/2008 |  | MnROAD Mainline - Interstate 94 | 3277136 | 2130
4-D-2008 | 4 | Driving | Flexible | 05/09/2014 | Reclaimed |  | 11:19:18 | 112500 | Clay | Rutting | Inside | 0.3365 | 0 | 0.0554 | 0 | -3.833 | 0 |  | 07/09/2008 |  | MnROAD Mainline - Interstate 94 | 3277136 | 2130
4-D-2008 | 4 | Driving | Flexible | 05/09/2014 | Reclaimed |  | 11:28:10 | 112050 | Clay | Rutting | Inside | 0.3187 | 0 | 0.0758 | 0 | -3.5413 | 0 |  | 07/09/2008 |  | MnROAD Mainline - Interstate 94 | 3277136 | 2130
4-D-2008 | 4 | Driving | Flexible | 05/09/2014 | Reclaimed |  | 11:27:17 | 112100 | Clay | Rutting | Outside | 0.2191 | 0 | 0.0086 | 0 | -9.8538 | 0 |  | 07/09/2008 |  | MnROAD Mainline - Interstate 94 | 3277136 | 2130
4-D-2008 | 4 | Driving | Flexible | 05/09/2014 | Reclaimed |  | 11:27:17 | 112100 | Clay | Rutting | Inside | 0.2907 | 0 | 0.0157 | 0 | -3.5622 | 0 |  | 07/09/2008 |  | MnROAD Mainline - Interstate 94 | 3277136 | 2130
4-D-2008 | 4 | Driving | Flexible | 05/09/2014 | Reclaimed |  | 11:28:10 | 112050 | Clay | Rutting | Outside | 0.2967 | 0 | 0.051 | 0 | -10.2288 | 0 |  | 07/09/2008 |  | MnROAD Mainline - Interstate 94 | 3277136 | 2130
4-D-2008 | 4 | Driving | Flexible | 05/09/2014 | Reclaimed |  | 11:25:35 | 112200 | Clay | Rutting | Outside | 0.2021 | 0 | 0.0302 | 0 | -9.458 | 0 |  | 07/09/2008 |  | MnROAD Mainline - Interstate 94 | 3277136 | 2130
4-P-2008 | 4 | Passing | Flexible | 05/09/2014 | Reclaimed |  | 11:38:31 | 112500 | Clay | Rutting | Outside | 0.3695 | 0.1873 | 0.0046 | 0.0014 | 10.2913 | 10.4997 |  | 07/09/2008 |  | MnROAD Mainline - Interstate 94 | 858012 | 2130
4-P-2008 | 4 | Passing | Flexible | 05/09/2014 | Reclaimed |  | 11:38:31 | 112500 | Clay | Rutting | Inside | 0.0728 | 0.0176 | 0.0007 | 0.0001 | 3.0622 | 4.958 |  | 07/09/2008 |  | MnROAD Mainline - Interstate 94 | 858012 | 2130
4-P-2008 | 4 | Passing | Flexible | 05/09/2014 | Reclaimed |  | 11:37:23 | 112450 | Clay | Rutting | Outside | 0.3335 | 0.0926 | 0.0095 | 0.0011 | 10.0413 | 10.8122 |  | 07/09/2008 |  | MnROAD Mainline - Interstate 94 | 858012 | 2130
4-P-2008 | 4 | Passing | Flexible | 05/09/2014 | Reclaimed |  | 11:37:23 | 112450 | Clay | Rutting | Inside | 0.0442 | 0 | 0.0009 | 0 | 2.5413 | 0 |  | 07/09/2008 |  | MnROAD Mainline - Interstate 94 | 858012 | 2130
4-P-2008 | 4 | Passing | Flexible | 05/09/2014 | Reclaimed |  | 11:36:38 | 112400 | Clay | Rutting | Outside | 0.2656 | 0.0393 | 0.0311 | 0.0008 | 10.5413 | 11.8955 |  | 07/09/2008 |  | MnROAD Mainline - Interstate 94 | 858012 | 2130
4-P-2008 | 4 | Passing | Flexible | 05/09/2014 | Reclaimed |  | 11:36:38 | 112400 | Clay | Rutting | Inside | 0.0714 | 0 | 0.0072 | 0 | 3.5622 | 0 |  | 07/09/2008 |  | MnROAD Mainline - Interstate 94 | 858012 | 2130
4-P-2008 | 4 | Passing | Flexible | 05/09/2014 | Reclaimed |  | 11:35:57 | 112350 | Clay | Rutting | Outside | 0.5344 | 0.2318 | 0.0522 | 0.0134 | 9.958 | 10.458 |  | 07/09/2008 |  | MnROAD Mainline - Interstate 94 | 858012 | 2130
4-P-2008 | 4 | Passing | Flexible | 05/09/2014 | Reclaimed |  | 11:35:57 | 112350 | Clay | Rutting | Inside | 0.053 | 0 | 0.004 | 0 | 3.333 | 0 |  | 07/09/2008 |  | MnROAD Mainline - Interstate 94 | 858012 | 2130
4-P-2008 | 4 | Passing | Flexible | 05/09/2014 | Reclaimed |  | 11:35:00 | 112300 | Clay | Rutting | Outside | 0.5016 | 0.1796 | 0.0708 | 0.0142 | 10.0205 | 10.5622 |  | 07/09/2008 |  | MnROAD Mainline - Interstate 94 | 858012 | 2130
4-P-2008 | 4 | Passing | Flexible | 05/09/2014 | Reclaimed |  | 11:35:00 | 112300 | Clay | Rutting | Inside | 0.1669 | 0 | 0.0258 | 0 | 3.958 | 0 |  | 07/09/2008 |  | MnROAD Mainline - Interstate 94 | 858012 | 2130
4-P-2008 | 4 | Passing | Flexible | 05/09/2014 | Reclaimed |  | 11:34:04 | 112250 | Clay | Rutting | Outside | 0.5627 | 0.3786 | 0.1035 | 0.0471 | 10.1455 | 10.3538 |  | 07/09/2008 |  | MnROAD Mainline - Interstate 94 | 858012 | 2130
4-P-2008 | 4 | Passing | Flexible | 05/09/2014 | Reclaimed |  | 11:34:04 | 112250 | Clay | Rutting | Inside | 0.1174 | 0 | 0.0177 | 0 | 3.6455 | 0 |  | 07/09/2008 |  | MnROAD Mainline - Interstate 94 | 858012 | 2130
4-P-2008 | 4 | Passing | Flexible | 05/09/2014 | Reclaimed |  | 11:33:34 | 112200 | Clay | Rutting | Outside | 0.4022 | 0.1746 | 0.0374 | 0.0084 | 10.583 | 10.9372 |  | 07/09/2008 |  | MnROAD Mainline - Interstate 94 | 858012 | 2130
4-P-2008 | 4 | Passing | Flexible | 05/09/2014 | Reclaimed |  | 11:33:34 | 112200 | Clay | Rutting | Inside | 0.098 | 0 | 0.0064 | 0 | 3.958 | 0 |  | 07/09/2008 |  | MnROAD Mainline - Interstate 94 | 858012 | 2130
4-P-2008 | 4 | Passing | Flexible | 05/09/2014 | Reclaimed |  | 11:32:39 | 112150 | Clay | Rutting | Outside | 0.384 | 0.1313 | 0.1042 | 0.0203 | 10.0413 | 10.9163 |  | 07/09/2008 |  | MnROAD Mainline - Interstate 94 | 858012 | 2130
4-P-2008 | 4 | Passing | Flexible | 05/09/2014 | Reclaimed |  | 11:32:39 | 112150 | Clay | Rutting | Inside | 0.0988 | 0 | 0.0213 | 0 | 3.8955 | 0 |  | 07/09/2008 |  | MnROAD Mainline - Interstate 94 | 858012 | 2130
4-P-2008 | 4 | Passing | Flexible | 05/09/2014 | Reclaimed |  | 11:30:55 | 112100 | Clay | Rutting | Outside | 0.3703 | 0.1519 | 0.0641 | 0.0112 | 10.8122 | 11.208 |  | 07/09/2008 |  | MnROAD Mainline - Interstate 94 | 858012 | 2130
4-P-2008 | 4 | Passing | Flexible | 05/09/2014 | Reclaimed |  | 11:30:55 | 112100 | Clay | Rutting | Inside | 0.1153 | 0 | 0.0152 | 0 | 4.4788 | 0 |  | 07/09/2008 |  | MnROAD Mainline - Interstate 94 | 858012 | 2130
4-P-2008 | 4 | Passing | Flexible | 05/09/2014 | Reclaimed |  | 11:30:12 | 112050 | Clay | Rutting | Outside | 0.4311 | 0.2283 | 0.2016 | 0.0555 | 10.2288 | 10.7497 |  | 07/09/2008 |  | MnROAD Mainline - Interstate 94 | 858012 | 2130
4-P-2008 | 4 | Passing | Flexible | 05/09/2014 | Reclaimed |  | 11:30:12 | 112050 | Clay | Rutting | Inside | 0.1371 | 0 | 0.0457 | 0 | 3.833 | 0 |  | 07/09/2008 |  | MnROAD Mainline - Interstate 94 | 858012 | 2130
4-D-2008 | 4 | Driving | Flexible | 10/20/2014 | Reclaimed |  | 10:36:55 | 112500 | Clay | Rutting | Inside | 0.33 | 0 | 0.0005 | 0 | -3.8122 | 0 |  | 07/09/2008 |  | MnROAD Mainline - Interstate 94 | 3615145 | 2294
4-D-2008 | 4 | Driving | Flexible | 10/20/2014 | Reclaimed |  | 10:46:11 | 112050 | Clay | Rutting | Outside | 0.3059 | 0 | 0.0016 | 0 | -10.4163 | 0 |  | 07/09/2008 |  | MnROAD Mainline - Interstate 94 | 3615145 | 2294
4-D-2008 | 4 | Driving | Flexible | 10/20/2014 | Reclaimed |  | 10:38:03 | 112450 | Clay | Rutting | Inside | 0.2887 | 0 | 0.0153 | 0 | -3.2913 | 0 |  | 07/09/2008 |  | MnROAD Mainline - Interstate 94 | 3615145 | 2294
4-D-2008 | 4 | Driving | Flexible | 10/20/2014 | Reclaimed |  | 10:38:03 | 112450 | Clay | Rutting | Outside | 0.0625 | 0 | 0.0024 | 0 | -10.0413 | 0 |  | 07/09/2008 |  | MnROAD Mainline - Interstate 94 | 3615145 | 2294
4-D-2008 | 4 | Driving | Flexible | 10/20/2014 | Reclaimed |  | 10:38:38 | 112400 | Clay | Rutting | Inside | 0.3937 | 0 | 0.0217 | 0 | -3.2497 | 0 |  | 07/09/2008 |  | MnROAD Mainline - Interstate 94 | 3615145 | 2294
4-D-2008 | 4 | Driving | Flexible | 10/20/2014 | Reclaimed |  | 10:38:38 | 112400 | Clay | Rutting | Outside | 0.202 | 0 | 0.0087 | 0 | -9.6663 | 0 |  | 07/09/2008 |  | MnROAD Mainline - Interstate 94 | 3615145 | 2294
4-D-2008 | 4 | Driving | Flexible | 10/20/2014 | Reclaimed |  | 10:39:48 | 112350 | Clay | Rutting | Inside | 0.2912 | 0 | 0.0662 | 0 | -3.1663 | 0 |  | 07/09/2008 |  | MnROAD Mainline - Interstate 94 | 3615145 | 2294
4-D-2008 | 4 | Driving | Flexible | 10/20/2014 | Reclaimed |  | 10:39:48 | 112350 | Clay | Rutting | Outside | 0.2427 | 0 | 0.0371 | 0 | -10.1038 | 0 |  | 07/09/2008 |  | MnROAD Mainline - Interstate 94 | 3615145 | 2294
4-D-2008 | 4 | Driving | Flexible | 10/20/2014 | Reclaimed |  | 10:40:24 | 112300 | Clay | Rutting | Inside | 0.6502 | 0.1166 | 0.0684 | 0.0064 | -3.3747 | -4.4788 |  | 07/09/2008 |  | MnROAD Mainline - Interstate 94 | 3615145 | 2294
4-D-2008 | 4 | Driving | Flexible | 10/20/2014 | Reclaimed |  | 10:40:24 | 112300 | Clay | Rutting | Outside | 0.6259 | 0 | 0.0484 | 0 | -9.2288 | 0 |  | 07/09/2008 |  | MnROAD Mainline - Interstate 94 | 3615145 | 2294
4-D-2008 | 4 | Driving | Flexible | 10/20/2014 | Reclaimed |  | 10:41:35 | 112250 | Clay | Rutting | Inside | 0.3821 | 0 | 0.009 | 0 | -3.583 | 0 |  | 07/09/2008 |  | MnROAD Mainline - Interstate 94 | 3615145 | 2294
4-D-2008 | 4 | Driving | Flexible | 10/20/2014 | Reclaimed |  | 10:41:35 | 112250 | Clay | Rutting | Outside | 0.1526 | 0 | 0.0028 | 0 | -9.4372 | 0 |  | 07/09/2008 |  | MnROAD Mainline - Interstate 94 | 3615145 | 2294
4-D-2008 | 4 | Driving | Flexible | 10/20/2014 | Reclaimed |  | 10:42:29 | 112200 | Clay | Rutting | Inside | 0.3489 | 0 | 0.0345 | 0 | -3.2705 | 0 |  | 07/09/2008 |  | MnROAD Mainline - Interstate 94 | 3615145 | 2294
4-D-2008 | 4 | Driving | Flexible | 10/20/2014 | Reclaimed |  | 10:42:29 | 112200 | Clay | Rutting | Outside | 0.2325 | 0 | 0.0181 | 0 | -9.4372 | 0 |  | 07/09/2008 |  | MnROAD Mainline - Interstate 94 | 3615145 | 2294
4-D-2008 | 4 | Driving | Flexible | 10/20/2014 | Reclaimed |  | 10:43:35 | 112150 | Clay | Rutting | Inside | 0.326 | 0 | 0.0462 | 0 | -3.583 | 0 |  | 07/09/2008 |  | MnROAD Mainline - Interstate 94 | 3615145 | 2294
4-D-2008 | 4 | Driving | Flexible | 10/20/2014 | Reclaimed |  | 10:43:35 | 112150 | Clay | Rutting | Outside | 0.2962 | 0 | 0.0325 | 0 | -10.1663 | 0 |  | 07/09/2008 |  | MnROAD Mainline - Interstate 94 | 3615145 | 2294
4-D-2008 | 4 | Driving | Flexible | 05/07/2013 | Reclaimed |  | 12:43:51 | 112450 | Clay | Rutting | Inside | 0.2684 | 0 | 0.0034 | 0 | -3.4372 | 0 |  | 07/09/2008 |  | MnROAD Mainline - Interstate 94 | 2680856 | 1763
4-D-2008 | 4 | Driving | Flexible | 05/07/2013 | Reclaimed |  | 12:43:51 | 112450 | Clay | Rutting | Outside | 0.0579 | 0 | 0.0005 | 0 | -9.1247 | 0 |  | 07/09/2008 |  | MnROAD Mainline - Interstate 94 | 2680856 | 1763
4-D-2008 | 4 | Driving | Flexible | 05/07/2013 | Reclaimed |  | 12:44:44 | 112400 | Clay | Rutting | Inside | 0.3702 | 0 | 0.0695 | 0 | -3.708 | 0 |  | 07/09/2008 |  | MnROAD Mainline - Interstate 94 | 2680856 | 1763
4-D-2008 | 4 | Driving | Flexible | 05/07/2013 | Reclaimed |  | 12:44:44 | 112400 | Clay | Rutting | Outside | 0.161 | 0 | 0.0236 | 0 | -9.833 | 0 |  | 07/09/2008 |  | MnROAD Mainline - Interstate 94 | 2680856 | 1763
4-D-2008 | 4 | Driving | Flexible | 05/07/2013 | Reclaimed |  | 12:45:31 | 112350 | Clay | Rutting | Inside | 0.2702 | 0 | 0.0286 | 0 | -3.9163 | 0 |  | 07/09/2008 |  | MnROAD Mainline - Interstate 94 | 2680856 | 1763
4-D-2008 | 4 | Driving | Flexible | 05/07/2013 | Reclaimed |  | 12:45:31 | 112350 | Clay | Rutting | Outside | 0.1956 | 0 | 0.0136 | 0 | -10.1455 | 0 |  | 07/09/2008 |  | MnROAD Mainline - Interstate 94 | 2680856 | 1763
4-D-2008 | 4 | Driving | Flexible | 05/07/2013 | Reclaimed |  | 12:46:29 | 112300 | Clay | Rutting | Inside | 0.5501 | 0.1755 | 0.0398 | 0.0104 | -3.2288 | -4.1663 |  | 07/09/2008 |  | MnROAD Mainline - Interstate 94 | 2680856 | 1763
4-D-2008 | 4 | Driving | Flexible | 05/07/2013 | Reclaimed |  | 12:46:29 | 112300 | Clay | Rutting | Outside | 0.4172 | 0 | 0.0212 | 0 | -9.2705 | 0 |  | 07/09/2008 |  | MnROAD Mainline - Interstate 94 | 2680856 | 1763
4-D-2008 | 4 | Driving | Flexible | 05/07/2013 | Reclaimed |  | 12:47:18 | 112250 | Clay | Rutting | Inside | 0.3263 | 0 | 0.0477 | 0 | -3.458 | 0 |  | 07/09/2008 |  | MnROAD Mainline - Interstate 94 | 2680856 | 1763
4-D-2008 | 4 | Driving | Flexible | 05/07/2013 | Reclaimed |  | 12:47:18 | 112250 | Clay | Rutting | Outside | 0.1219 | 0 | 0.0139 | 0 | -9.3747 | 0 |  | 07/09/2008 |  | MnROAD Mainline - Interstate 94 | 2680856 | 1763
4-D-2008 | 4 | Driving | Flexible | 05/07/2013 | Reclaimed |  | 12:48:09 | 112200 | Clay | Rutting | Inside | 0.3244 | 0 | 0.0611 | 0 | -3.1247 | 0 |  | 07/09/2008 |  | MnROAD Mainline - Interstate 94 | 2680856 | 1763
4-D-2008 | 4 | Driving | Flexible | 05/07/2013 | Reclaimed |  | 12:48:09 | 112200 | Clay | Rutting | Outside | 0.1456 | 0 | 0.0178 | 0 | -9.4788 | 0 |  | 07/09/2008 |  | MnROAD Mainline - Interstate 94 | 2680856 | 1763
4-P-2008 | 4 | Passing | Flexible | 05/07/2013 | Reclaimed |  | 12:57:05 | 112350 | Clay | Rutting | Outside | 0.4952 | 0.1642 | 0.013 | 0.0025 | 9.7288 | 10.5205 |  | 07/09/2008 |  | MnROAD Mainline - Interstate 94 | 694256 | 1763
4-P-2008 | 4 | Passing | Flexible | 05/07/2013 | Reclaimed |  | 12:58:30 | 112450 | Clay | Rutting | Inside | 0.0724 | 0 | 0.0046 | 0 | 2.7288 | 0 |  | 07/09/2008 |  | MnROAD Mainline - Interstate 94 | 694256 | 1763
4-P-2008 | 4 | Passing | Flexible | 05/07/2013 | Reclaimed |  | 12:58:30 | 112450 | Clay | Rutting | Outside | 0.3091 | 0.0706 | 0.0344 | 0.0008 | 9.8538 | 11.3538 |  | 07/09/2008 |  | MnROAD Mainline - Interstate 94 | 694256 | 1763
4-P-2008 | 4 | Passing | Flexible | 05/07/2013 | Reclaimed |  | 12:59:29 | 112500 | Clay | Rutting | Inside | 0.1899 | 0.191 | 0.0091 | 0.0101 | 3.0622 | 3.0622 |  | 07/09/2008 |  | MnROAD Mainline - Interstate 94 | 694256 | 1763
4-P-2008 | 4 | Passing | Flexible | 05/07/2013 | Reclaimed |  | 12:59:29 | 112500 | Clay | Rutting | Outside | 0.2978 | 0.0823 | 0.0473 | 0.0046 | 9.6872 | 10.8955 |  | 07/09/2008 |  | MnROAD Mainline - Interstate 94 | 694256 | 1763
4-P-2008 | 4 | Passing | Flexible | 05/07/2013 | Reclaimed |  | 12:56:22 | 112300 | Clay | Rutting | Outside | 0.4571 | 0.1169 | 0.1732 | 0.022 | 10.0622 | 10.8955 |  | 07/09/2008 |  | MnROAD Mainline - Interstate 94 | 694256 | 1763
4-P-2008 | 4 | Passing | Flexible | 05/07/2013 | Reclaimed |  | 12:56:22 | 112300 | Clay | Rutting | Inside | 0.6071 | 0.3543 | 0.1097 | 0.0152 | 2.2497 | 6.583 |  | 07/09/2008 |  | MnROAD Mainline - Interstate 94 | 694256 | 1763
4-P-2008 | 4 | Passing | Flexible | 05/07/2013 | Reclaimed |  | 12:55:09 | 112250 | Clay | Rutting | Outside | 0.517 | 0.2323 | 0.0363 | 0.0095 | 9.958 | 10.5622 |  | 07/09/2008 |  | MnROAD Mainline - Interstate 94 | 694256 | 1763
4-P-2008 | 4 | Passing | Flexible | 05/07/2013 | Reclaimed |  | 12:55:09 | 112250 | Clay | Rutting | Inside | 0.1034 | 0 | 0.0063 | 0 | 3.9163 | 0 |  | 07/09/2008 |  | MnROAD Mainline - Interstate 94 | 694256 | 1763
4-P-2008 | 4 | Passing | Flexible | 05/07/2013 | Reclaimed |  | 12:54:21 | 112200 | Clay | Rutting | Outside | 0.3408 | 0.1142 | 0.0522 | 0.0059 | 10.458 | 11.1038 |  | 07/09/2008 |  | MnROAD Mainline - Interstate 94 | 694256 | 1763
4-P-2008 | 4 | Passing | Flexible | 05/07/2013 | Reclaimed |  | 12:54:21 | 112200 | Clay | Rutting | Inside | 0.1254 | 0.0032 | 0.0102 | 0 | 3.6247 | 6.2705 |  | 07/09/2008 |  | MnROAD Mainline - Interstate 94 | 694256 | 1763
4-P-2008 | 4 | Passing | Flexible | 05/07/2013 | Reclaimed |  | 12:53:22 | 112150 | Clay | Rutting | Outside | 0.3523 | 0.0026 | 0.0147 | 0 | 10.1455 | 12.0413 |  | 07/09/2008 |  | MnROAD Mainline - Interstate 94 | 694256 | 1763
4-P-2008 | 4 | Passing | Flexible | 05/07/2013 | Reclaimed |  | 12:53:22 | 112150 | Clay | Rutting | Inside | 0.0973 | 0 | 0.0027 | 0 | 3.5622 | 0 |  | 07/09/2008 |  | MnROAD Mainline - Interstate 94 | 694256 | 1763
4-P-2008 | 4 | Passing | Flexible | 05/07/2013 | Reclaimed |  | 12:52:35 | 112100 | Clay | Rutting | Outside | 0.2989 | 0.0807 | 0.0057 | 0.0007 | 10.8955 | 11.1247 |  | 07/09/2008 |  | MnROAD Mainline - Interstate 94 | 694256 | 1763
4-P-2008 | 4 | Passing | Flexible | 05/07/2013 | Reclaimed |  | 12:52:35 | 112100 | Clay | Rutting | Inside | 0.1126 | 0 | 0.002 | 0 | 4.083 | 0 |  | 07/09/2008 |  | MnROAD Mainline - Interstate 94 | 694256 | 1763
4-P-2008 | 4 | Passing | Flexible | 05/07/2013 | Reclaimed |  | 12:51:49 | 112050 | Clay | Rutting | Outside | 0.4051 | 0.1486 | 0.0006 | 0.0001 | 10.2705 | 10.8747 |  | 07/09/2008 |  | MnROAD Mainline - Interstate 94 | 694256 | 1763
4-P-2008 | 4 | Passing | Flexible | 05/07/2013 | Reclaimed |  | 12:51:49 | 112050 | Clay | Rutting | Inside | 0.2728 | 0.0092 | 0.0002 | 0 | 2.8122 | 5.708 |  | 07/09/2008 |  | MnROAD Mainline - Interstate 94 | 694256 | 1763
4-P-2008 | 4 | Passing | Flexible | 05/07/2013 | Reclaimed |  | 12:57:47 | 112400 | Clay | Rutting | Outside | 0.2605 | 0.0071 | 0.0178 | 0 | 10.833 | 11.9997 |  | 07/09/2008 |  | MnROAD Mainline - Interstate 94 | 694256 | 1763
4-P-2008 | 4 | Passing | Flexible | 05/07/2013 | Reclaimed |  | 12:57:47 | 112400 | Clay | Rutting | Inside | 0.2758 | 0 | 0.0128 | 0 | 0.583 | 0 |  | 07/09/2008 |  | MnROAD Mainline - Interstate 94 | 694256 | 1763
4-P-2008 | 4 | Passing | Flexible | 05/07/2013 | Reclaimed |  | 12:57:05 | 112350 | Clay | Rutting | Inside | 0.1002 | 0 | 0.0014 | 0 | 2.8538 | 0 |  | 07/09/2008 |  | MnROAD Mainline - Interstate 94 | 694256 | 1763
4-D-2008 | 4 | Driving | Flexible | 10/17/2013 | Reclaimed |  | 10:21:09 | 112050 | Clay | Rutting | Inside | 0.3085 | 0 | 0.016 | 0 | -3.5413 | 0 |  | 07/09/2008 |  | MnROAD Mainline - Interstate 94 | 2851563 | 1926
4-D-2008 | 4 | Driving | Flexible | 10/17/2013 | Reclaimed |  | 10:19:09 | 112100 | Clay | Rutting | Outside | 0.2112 | 0 | 0.0187 | 0 | -9.9163 | 0 |  | 07/09/2008 |  | MnROAD Mainline - Interstate 94 | 2851563 | 1926
4-D-2008 | 4 | Driving | Flexible | 10/17/2013 | Reclaimed |  | 10:19:09 | 112100 | Clay | Rutting | Inside | 0.2825 | 0 | 0.0358 | 0 | -3.458 | 0 |  | 07/09/2008 |  | MnROAD Mainline - Interstate 94 | 2851563 | 1926
4-D-2008 | 4 | Driving | Flexible | 10/17/2013 | Reclaimed |  | 10:18:06 | 112150 | Clay | Rutting | Outside | 0.2424 | 0 | 0.0426 | 0 | -10.0622 | 0 |  | 07/09/2008 |  | MnROAD Mainline - Interstate 94 | 2851563 | 1926
4-D-2008 | 4 | Driving | Flexible | 10/17/2013 | Reclaimed |  | 10:18:06 | 112150 | Clay | Rutting | Inside | 0.3121 | 0 | 0.0747 | 0 | -3.5622 | 0 |  | 07/09/2008 |  | MnROAD Mainline - Interstate 94 | 2851563 | 1926
4-D-2008 | 4 | Driving | Flexible | 10/17/2013 | Reclaimed |  | 10:17:11 | 112200 | Clay | Rutting | Outside | 0.1585 | 0 | 0.0033 | 0 | -9.4997 | 0 |  | 07/09/2008 |  | MnROAD Mainline - Interstate 94 | 2851563 | 1926
4-D-2008 | 4 | Driving | Flexible | 10/17/2013 | Reclaimed |  | 10:17:11 | 112200 | Clay | Rutting | Inside | 0.315 | 0 | 0.0099 | 0 | -3.333 | 0 |  | 07/09/2008 |  | MnROAD Mainline - Interstate 94 | 2851563 | 1926
4-D-2008 | 4 | Driving | Flexible | 10/17/2013 | Reclaimed |  | 10:16:20 | 112250 | Clay | Rutting | Outside | 0.1189 | 0 | 0.03 | 0 | -9.4788 | 0 |  | 07/09/2008 |  | MnROAD Mainline - Interstate 94 | 2851563 | 1926
4-D-2008 | 4 | Driving | Flexible | 10/17/2013 | Reclaimed |  | 10:16:20 | 112250 | Clay | Rutting | Inside | 0.3419 | 0 | 0.1132 | 0 | -3.833 | 0 |  | 07/09/2008 |  | MnROAD Mainline - Interstate 94 | 2851563 | 1926
4-D-2008 | 4 | Driving | Flexible | 10/17/2013 | Reclaimed |  | 10:15:26 | 112300 | Clay | Rutting | Outside | 0.4255 | 0 | 0.0304 | 0 | -9.2913 | 0 |  | 07/09/2008 |  | MnROAD Mainline - Interstate 94 | 2851563 | 1926
4-D-2008 | 4 | Driving | Flexible | 10/17/2013 | Reclaimed |  | 10:15:26 | 112300 | Clay | Rutting | Inside | 0.5667 | 0.2066 | 0.0557 | 0.0172 | -3.3122 | -4.1455 |  | 07/09/2008 |  | MnROAD Mainline - Interstate 94 | 2851563 | 1926
4-D-2008 | 4 | Driving | Flexible | 10/17/2013 | Reclaimed |  | 10:14:36 | 112350 | Clay | Rutting | Outside | 0.202 | 0 | 0.0149 | 0 | -10.083 | 0 |  | 07/09/2008 |  | MnROAD Mainline - Interstate 94 | 2851563 | 1926
4-D-2008 | 4 | Driving | Flexible | 10/17/2013 | Reclaimed |  | 10:14:36 | 112350 | Clay | Rutting | Inside | 0.2707 | 0 | 0.0292 | 0 | -3.708 | 0 |  | 07/09/2008 |  | MnROAD Mainline - Interstate 94 | 2851563 | 1926
4-D-2008 | 4 | Driving | Flexible | 10/17/2013 | Reclaimed |  | 10:13:12 | 112400 | Clay | Rutting | Outside | 0.1718 | 0 | 0.0068 | 0 | -9.7497 | 0 |  | 07/09/2008 |  | MnROAD Mainline - Interstate 94 | 2851563 | 1926
4-D-2008 | 4 | Driving | Flexible | 10/17/2013 | Reclaimed |  | 10:13:12 | 112400 | Clay | Rutting | Inside | 0.3712 | 0 | 0.0206 | 0 | -3.6663 | 0 |  | 07/09/2008 |  | MnROAD Mainline - Interstate 94 | 2851563 | 1926
4-D-2008 | 4 | Driving | Flexible | 10/17/2013 | Reclaimed |  | 10:12:27 | 112450 | Clay | Rutting | Outside | 0.0515 | 0 | 0.0001 | 0 | -9.333 | 0 |  | 07/09/2008 |  | MnROAD Mainline - Interstate 94 | 2851563 | 1926
4-D-2008 | 4 | Driving | Flexible | 10/17/2013 | Reclaimed |  | 10:12:27 | 112450 | Clay | Rutting | Inside | 0.2835 | 0 | 0.0008 | 0 | -3.4163 | 0 |  | 07/09/2008 |  | MnROAD Mainline - Interstate 94 | 2851563 | 1926
4-D-2008 | 4 | Driving | Flexible | 10/17/2013 | Reclaimed |  | 10:21:09 | 112050 | Clay | Rutting | Outside | 0.288 | 0 | 0.0115 | 0 | -10.1872 | 0 |  | 07/09/2008 |  | MnROAD Mainline - Interstate 94 | 2851563 | 1926
4-D-2008 | 4 | Driving | Flexible | 10/17/2013 | Reclaimed |  | 10:11:26 | 112500 | Clay | Rutting | Inside | 0.3225 | 0 | 0.0155 | 0 | -3.833 | 0 |  | 07/09/2008 |  | MnROAD Mainline - Interstate 94 | 2851563 | 1926
4-D-2008 | 4 | Driving | Flexible | 10/17/2013 | Reclaimed |  | 10:11:26 | 112500 | Clay | Rutting | Outside | 0.1297 | 0 | 0.0057 | 0 | -8.9997 | 0 |  | 07/09/2008 |  | MnROAD Mainline - Interstate 94 | 2851563 | 1926
4-P-2008 | 4 | Passing | Flexible | 10/17/2013 | Reclaimed |  | 10:24:42 | 112200 | Clay | Rutting | Outside | 0.3835 | 0.1551 | 0.0289 | 0.005 | 10.4788 | 11.1247 |  | 07/09/2008 |  | MnROAD Mainline - Interstate 94 | 751998 | 1926
4-P-2008 | 4 | Passing | Flexible | 10/17/2013 | Reclaimed |  | 10:27:49 | 112250 | Clay | Rutting | Inside | 0.106 | 0 | 0.0101 | 0 | 3.958 | 0 |  | 07/09/2008 |  | MnROAD Mainline - Interstate 94 | 751998 | 1926
4-P-2008 | 4 | Passing | Flexible | 10/17/2013 | Reclaimed |  | 10:27:50 | 112250 | Clay | Rutting | Outside | 0.5028 | 0.2677 | 0.0605 | 0.0196 | 9.8747 | 10.4788 |  | 07/09/2008 |  | MnROAD Mainline - Interstate 94 | 751998 | 1926
4-P-2008 | 4 | Passing | Flexible | 10/17/2013 | Reclaimed |  | 10:29:18 | 112300 | Clay | Rutting | Inside | 0.1367 | 0 | 0.0048 | 0 | 4.6455 | 0 |  | 07/09/2008 |  | MnROAD Mainline - Interstate 94 | 751998 | 1926
4-P-2008 | 4 | Passing | Flexible | 10/17/2013 | Reclaimed |  | 10:29:18 | 112300 | Clay | Rutting | Outside | 0.4938 | 0.1603 | 0.0193 | 0.0033 | 9.958 | 10.6872 |  | 07/09/2008 |  | MnROAD Mainline - Interstate 94 | 751998 | 1926
4-P-2008 | 4 | Passing | Flexible | 10/17/2013 | Reclaimed |  | 10:30:37 | 112350 | Clay | Rutting | Inside | 0.054 | 0 | 0.0086 | 0 | 3.4163 | 0 |  | 07/09/2008 |  | MnROAD Mainline - Interstate 94 | 751998 | 1926
4-P-2008 | 4 | Passing | Flexible | 10/17/2013 | Reclaimed |  | 10:30:37 | 112350 | Clay | Rutting | Outside | 0.4996 | 0.1706 | 0.087 | 0.0172 | 9.9163 | 10.4997 |  | 07/09/2008 |  | MnROAD Mainline - Interstate 94 | 751998 | 1926
4-P-2008 | 4 | Passing | Flexible | 10/17/2013 | Reclaimed |  | 10:31:36 | 112400 | Clay | Rutting | Inside | 0.0588 | 0 | 0.0086 | 0 | 3.4788 | 0 |  | 07/09/2008 |  | MnROAD Mainline - Interstate 94 | 751998 | 1926
4-P-2008 | 4 | Passing | Flexible | 10/17/2013 | Reclaimed |  | 10:31:36 | 112400 | Clay | Rutting | Outside | 0.2556 | 0.0295 | 0.0463 | 0.0009 | 10.4372 | 11.7497 |  | 07/09/2008 |  | MnROAD Mainline - Interstate 94 | 751998 | 1926
4-P-2008 | 4 | Passing | Flexible | 10/17/2013 | Reclaimed |  | 10:32:33 | 112450 | Clay | Rutting | Inside | 0.0342 | 0 | 0.0022 | 0 | 2.2497 | 0 |  | 07/09/2008 |  | MnROAD Mainline - Interstate 94 | 751998 | 1926
4-P-2008 | 4 | Passing | Flexible | 10/17/2013 | Reclaimed |  | 10:32:33 | 112450 | Clay | Rutting | Outside | 0.3114 | 0.038 | 0.0313 | 0.0011 | 9.9788 | 11.0205 |  | 07/09/2008 |  | MnROAD Mainline - Interstate 94 | 751998 | 1926
4-P-2008 | 4 | Passing | Flexible | 10/17/2013 | Reclaimed |  | 10:33:56 | 112500 | Clay | Rutting | Inside | 0.0747 | 0.0092 | 0.0082 | 0.0002 | 3.3122 | 4.8955 |  | 07/09/2008 |  | MnROAD Mainline - Interstate 94 | 751998 | 1926
4-P-2008 | 4 | Passing | Flexible | 06/26/2012 | Reclaimed |  | 14:32:27 | 112400 | Clay | Rutting | Outside | 0.1978 | 0 | 0.0235 | 0 | 10.4372 | 12.1247 |  | 07/09/2008 |  | MnROAD Mainline - Interstate 94 | 532150 | 1448
4-P-2008 | 4 | Passing | Flexible | 06/26/2012 | Reclaimed |  | 14:33:07 | 112450 | Clay | Rutting | Inside | 0.0385 | 0 | 0.0015 | 0 | 2.6663 | 0 |  | 07/09/2008 |  | MnROAD Mainline - Interstate 94 | 532150 | 1448
4-P-2008 | 4 | Passing | Flexible | 06/26/2012 | Reclaimed |  | 14:33:07 | 112450 | Clay | Rutting | Outside | 0.2679 | 0.0081 | 0.0126 | 0 | 9.8747 | 11.583 |  | 07/09/2008 |  | MnROAD Mainline - Interstate 94 | 532150 | 1448
4-P-2008 | 4 | Passing | Flexible | 06/26/2012 | Reclaimed |  | 14:33:51 | 112500 | Clay | Rutting | Inside | 0.074 | 0 | 0.0025 | 0 | 3.1247 | 0 |  | 07/09/2008 |  | MnROAD Mainline - Interstate 94 | 532150 | 1448
4-P-2008 | 4 | Passing | Flexible | 06/26/2012 | Reclaimed |  | 14:33:51 | 112500 | Clay | Rutting | Outside | 0.2691 | 0.0608 | 0.0116 | 0.0009 | 9.833 | 11.0413 |  | 07/09/2008 |  | MnROAD Mainline - Interstate 94 | 532150 | 1448
4-P-2008 | 4 | Passing | Flexible | 06/26/2012 | Reclaimed |  | 14:31:09 | 112300 | Clay | Rutting | Inside | 0.1274 | 0 | 0.0064 | 0 | 4.7705 | 0 |  | 07/09/2008 |  | MnROAD Mainline - Interstate 94 | 532150 | 1448
4-P-2008 | 4 | Passing | Flexible | 06/26/2012 | Reclaimed |  | 14:30:28 | 112250 | Clay | Rutting | Outside | 0.3999 | 0.1568 | 0.0453 | 0.0091 | 10.0622 | 10.5622 |  | 07/09/2008 |  | MnROAD Mainline - Interstate 94 | 532150 | 1448
4-P-2008 | 4 | Passing | Flexible | 06/26/2012 | Reclaimed |  | 14:30:28 | 112250 | Clay | Rutting | Inside | 0.1064 | 0 | 0.011 | 0 | 3.7913 | 0 |  | 07/09/2008 |  | MnROAD Mainline - Interstate 94 | 532150 | 1448
4-P-2008 | 4 | Passing | Flexible | 06/26/2012 | Reclaimed |  | 14:29:51 | 112200 | Clay | Rutting | Outside | 0.3344 | 0.0981 | 0.0191 | 0.002 | 10.208 | 11.083 |  | 07/09/2008 |  | MnROAD Mainline - Interstate 94 | 532150 | 1448
4-P-2008 | 4 | Passing | Flexible | 06/26/2012 | Reclaimed |  | 14:29:51 | 112200 | Clay | Rutting | Inside | 0.112 | 0 | 0.0047 | 0 | 3.4163 | 0 |  | 07/09/2008 |  | MnROAD Mainline - Interstate 94 | 532150 | 1448
4-P-2008 | 4 | Passing | Flexible | 06/26/2012 | Reclaimed |  | 14:29:10 | 112150 | Clay | Rutting | Outside | 0.32 | 0 | 0.0055 | 0 | 9.9997 | 0 |  | 07/09/2008 |  | MnROAD Mainline - Interstate 94 | 532150 | 1448
4-P-2008 | 4 | Passing | Flexible | 06/26/2012 | Reclaimed |  | 14:29:10 | 112150 | Clay | Rutting | Inside | 0.1021 | 0 | 0.0013 | 0 | 3.9163 | 0 |  | 07/09/2008 |  | MnROAD Mainline - Interstate 94 | 532150 | 1448
4-P-2008 | 4 | Passing | Flexible | 06/26/2012 | Reclaimed |  | 14:28:31 | 112100 | Clay | Rutting | Outside | 0.2837 | 0.0539 | 0.0159 | 0.0009 | 10.833 | 11.7705 |  | 07/09/2008 |  | MnROAD Mainline - Interstate 94 | 532150 | 1448
4-P-2008 | 4 | Passing | Flexible | 06/26/2012 | Reclaimed |  | 14:28:31 | 112100 | Clay | Rutting | Inside | 0.114 | 0 | 0.005 | 0 | 4.0413 | 0 |  | 07/09/2008 |  | MnROAD Mainline - Interstate 94 | 532150 | 1448
4-P-2008 | 4 | Passing | Flexible | 06/26/2012 | Reclaimed |  | 14:27:54 | 112050 | Clay | Rutting | Outside | 0.3547 | 0.1088 | 0.0332 | 0.0041 | 10.1872 | 11.0413 |  | 07/09/2008 |  | MnROAD Mainline - Interstate 94 | 532150 | 1448
4-P-2008 | 4 | Passing | Flexible | 06/26/2012 | Reclaimed |  | 14:31:44 | 112350 | Clay | Rutting | Inside | 0.0659 | 0 | 0.005 | 0 | 4.1663 | 0 |  | 07/09/2008 |  | MnROAD Mainline - Interstate 94 | 532150 | 1448
4-D-2008 | 4 | Driving | Flexible | 10/02/2012 | Reclaimed |  | 7:54:29 | 112450 | Clay | Rutting | Outside | 0.0475 | 0 | 0.0022 | 0 | -9.8538 | 0 |  | 07/09/2008 |  | MnROAD Mainline - Interstate 94 | 2209141 | 1546
4-D-2008 | 4 | Driving | Flexible | 10/02/2012 | Reclaimed |  | 7:55:17 | 112400 | Clay | Rutting | Inside | 0.3669 | 0 | 0.0259 | 0 | -3.5205 | 0 |  | 07/09/2008 |  | MnROAD Mainline - Interstate 94 | 2209141 | 1546
4-D-2008 | 4 | Driving | Flexible | 10/02/2012 | Reclaimed |  | 7:55:17 | 112400 | Clay | Rutting | Outside | 0.1455 | 0 | 0.0077 | 0 | -9.7288 | 0 |  | 07/09/2008 |  | MnROAD Mainline - Interstate 94 | 2209141 | 1546
4-D-2008 | 4 | Driving | Flexible | 10/02/2012 | Reclaimed |  | 7:56:05 | 112350 | Clay | Rutting | Inside | 0.2524 | 0 | 0.0047 | 0 | -3.4372 | 0 |  | 07/09/2008 |  | MnROAD Mainline - Interstate 94 | 2209141 | 1546
4-D-2008 | 4 | Driving | Flexible | 10/02/2012 | Reclaimed |  | 7:56:05 | 112350 | Clay | Rutting | Outside | 0.1931 | 0 | 0.0023 | 0 | -10.0413 | 0 |  | 07/09/2008 |  | MnROAD Mainline - Interstate 94 | 2209141 | 1546
4-D-2008 | 4 | Driving | Flexible | 10/02/2012 | Reclaimed |  | 7:56:47 | 112300 | Clay | Rutting | Inside | 0.6013 | 0.0488 | 0.0093 | 0.0003 | -2.9997 | -5.0205 |  | 07/09/2008 |  | MnROAD Mainline - Interstate 94 | 2209141 | 1546
4-D-2008 | 4 | Driving | Flexible | 10/02/2012 | Reclaimed |  | 7:56:47 | 112300 | Clay | Rutting | Outside | 0.253 | 0 | 0.0031 | 0 | -9.208 | 0 |  | 07/09/2008 |  | MnROAD Mainline - Interstate 94 | 2209141 | 1546
4-D-2008 | 4 | Driving | Flexible | 10/02/2012 | Reclaimed |  | 7:57:29 | 112250 | Clay | Rutting | Inside | 0.3241 | 0 | 0.0497 | 0 | -3.7913 | 0 |  | 07/09/2008 |  | MnROAD Mainline - Interstate 94 | 2209141 | 1546
4-D-2008 | 4 | Driving | Flexible | 10/02/2012 | Reclaimed |  | 7:57:29 | 112250 | Clay | Rutting | Outside | 0.1259 | 0 | 0.0156 | 0 | -9.3122 | 0 |  | 07/09/2008 |  | MnROAD Mainline - Interstate 94 | 2209141 | 1546
4-D-2008 | 4 | Driving | Flexible | 10/02/2012 | Reclaimed |  | 7:58:14 | 112200 | Clay | Rutting | Inside | 0.317 | 0 | 0.0196 | 0 | -3.083 | 0 |  | 07/09/2008 |  | MnROAD Mainline - Interstate 94 | 2209141 | 1546
4-D-2008 | 4 | Driving | Flexible | 10/02/2012 | Reclaimed |  | 7:58:14 | 112200 | Clay | Rutting | Outside | 0.1487 | 0 | 0.0058 | 0 | -9.458 | 0 |  | 07/09/2008 |  | MnROAD Mainline - Interstate 94 | 2209141 | 1546
4-D-2008 | 4 | Driving | Flexible | 10/02/2012 | Reclaimed |  | 7:58:57 | 112150 | Clay | Rutting | Inside | 0.3203 | 0 | 0.0049 | 0 | -3.9997 | 0 |  | 07/09/2008 |  | MnROAD Mainline - Interstate 94 | 2209141 | 1546
4-D-2008 | 4 | Driving | Flexible | 10/02/2012 | Reclaimed |  | 7:58:57 | 112150 | Clay | Rutting | Outside | 0.2247 | 0 | 0.0024 | 0 | -10.2497 | 0 |  | 07/09/2008 |  | MnROAD Mainline - Interstate 94 | 2209141 | 1546
4-D-2008 | 4 | Driving | Flexible | 10/02/2012 | Reclaimed |  | 7:59:40 | 112100 | Clay | Rutting | Inside | 0.2902 | 0 | 0.0153 | 0 | -3.5622 | 0 |  | 07/09/2008 |  | MnROAD Mainline - Interstate 94 | 2209141 | 1546
4-D-2008 | 4 | Driving | Flexible | 10/02/2012 | Reclaimed |  | 7:59:40 | 112100 | Clay | Rutting | Outside | 0.1798 | 0 | 0.0061 | 0 | -9.9163 | 0 |  | 07/09/2008 |  | MnROAD Mainline - Interstate 94 | 2209141 | 1546
4-D-2008 | 4 | Driving | Flexible | 10/02/2012 | Reclaimed |  | 8:00:23 | 112050 | Clay | Rutting | Inside | 0.3342 | 0 | 0.006 | 0 | -3.708 | 0 |  | 07/09/2008 |  | MnROAD Mainline - Interstate 94 | 2209141 | 1546
4-D-2008 | 4 | Driving | Flexible | 10/02/2012 | Reclaimed |  | 8:00:23 | 112050 | Clay | Rutting | Outside | 0.2709 | 0 | 0.0036 | 0 | -10.1872 | 0 |  | 07/09/2008 |  | MnROAD Mainline - Interstate 94 | 2209141 | 1546
4-D-2008 | 4 | Driving | Flexible | 10/02/2012 | Reclaimed |  | 7:53:49 | 112500 | Clay | Rutting | Inside | 0.3373 | 0 | 0.0739 | 0 | -3.9163 | 0 |  | 07/09/2008 |  | MnROAD Mainline - Interstate 94 | 2209141 | 1546
4-D-2008 | 4 | Driving | Flexible | 10/02/2012 | Reclaimed |  | 7:53:49 | 112500 | Clay | Rutting | Outside | 0.1114 | 0 | 0.0199 | 0 | -8.958 | 0 |  | 07/09/2008 |  | MnROAD Mainline - Interstate 94 | 2209141 | 1546
4-D-2008 | 4 | Driving | Flexible | 10/02/2012 | Reclaimed |  | 7:54:29 | 112450 | Clay | Rutting | Inside | 0.298 | 0 | 0.018 | 0 | -3.2913 | 0 |  | 07/09/2008 |  | MnROAD Mainline - Interstate 94 | 2209141 | 1546
4-P-2008 | 4 | Passing | Flexible | 10/02/2012 | Reclaimed |  | 8:01:22 | 112050 | Clay | Rutting | Inside | 0.1475 | 0 | 0.0181 | 0 | 3.9997 | 0 |  | 07/09/2008 |  | MnROAD Mainline - Interstate 94 | 587509 | 1546
4-P-2008 | 4 | Passing | Flexible | 10/02/2012 | Reclaimed |  | 8:07:51 | 112500 | Clay | Rutting | Outside | 0.2726 | 0.0749 | 0.0004 | 0 | 10.2288 | 10.958 |  | 07/09/2008 |  | MnROAD Mainline - Interstate 94 | 587509 | 1546
4-P-2008 | 4 | Passing | Flexible | 10/02/2012 | Reclaimed |  | 8:02:03 | 112100 | Clay | Rutting | Inside | 0.1229 | 0 | 0.0137 | 0 | 4.1663 | 0 |  | 07/09/2008 |  | MnROAD Mainline - Interstate 94 | 587509 | 1546
4-P-2008 | 4 | Passing | Flexible | 10/02/2012 | Reclaimed |  | 8:02:03 | 112100 | Clay | Rutting | Outside | 0.2638 | 0.0458 | 0.037 | 0.0018 | 10.8955 | 11.8747 |  | 07/09/2008 |  | MnROAD Mainline - Interstate 94 | 587509 | 1546
4-P-2008 | 4 | Passing | Flexible | 10/02/2012 | Reclaimed |  | 8:02:49 | 112150 | Clay | Rutting | Inside | 0.0938 | 0 | 0.0069 | 0 | 3.9372 | 0 |  | 07/09/2008 |  | MnROAD Mainline - Interstate 94 | 587509 | 1546
4-P-2008 | 4 | Passing | Flexible | 10/02/2012 | Reclaimed |  | 8:02:49 | 112150 | Clay | Rutting | Outside | 0.3341 | 0 | 0.0304 | 0 | 10.0205 | 0 |  | 07/09/2008 |  | MnROAD Mainline - Interstate 94 | 587509 | 1546
4-P-2008 | 4 | Passing | Flexible | 10/02/2012 | Reclaimed |  | 8:03:30 | 112200 | Clay | Rutting | Inside | 0.1026 | 0 | 0.0049 | 0 | 3.9372 | 0 |  | 07/09/2008 |  | MnROAD Mainline - Interstate 94 | 587509 | 1546
4-P-2008 | 4 | Passing | Flexible | 10/02/2012 | Reclaimed |  | 8:03:30 | 112200 | Clay | Rutting | Outside | 0.3403 | 0.1221 | 0.0212 | 0.0027 | 10.6455 | 11.2497 |  | 07/09/2008 |  | MnROAD Mainline - Interstate 94 | 587509 | 1546
4-P-2008 | 4 | Passing | Flexible | 10/02/2012 | Reclaimed |  | 8:04:08 | 112250 | Clay | Rutting | Inside | 0.1118 | 0 | 0.0176 | 0 | 3.708 | 0 |  | 07/09/2008 |  | MnROAD Mainline - Interstate 94 | 587509 | 1546
4-P-2008 | 4 | Passing | Flexible | 10/02/2012 | Reclaimed |  | 8:04:08 | 112250 | Clay | Rutting | Outside | 0.4154 | 0.1393 | 0.0748 | 0.0118 | 10.0205 | 10.6455 |  | 07/09/2008 |  | MnROAD Mainline - Interstate 94 | 587509 | 1546
4-P-2008 | 4 | Passing | Flexible | 10/02/2012 | Reclaimed |  | 8:05:02 | 112300 | Clay | Rutting | Inside | 0.1533 | 0 | 0.0448 | 0 | 4.0205 | 0 |  | 07/09/2008 |  | MnROAD Mainline - Interstate 94 | 587509 | 1546
4-P-2008 | 4 | Passing | Flexible | 10/02/2012 | Reclaimed |  | 8:05:02 | 112300 | Clay | Rutting | Outside | 0.4487 | 0.1093 | 0.1431 | 0.0158 | 10.208 | 10.8122 |  | 07/09/2008 |  | MnROAD Mainline - Interstate 94 | 587509 | 1546
4-P-2008 | 4 | Passing | Flexible | 10/02/2012 | Reclaimed |  | 8:05:43 | 112350 | Clay | Rutting | Inside | 0.07 | 0 | 0.0051 | 0 | 3.8955 | 0 |  | 07/09/2008 |  | MnROAD Mainline - Interstate 94 | 587509 | 1546
4-P-2008 | 4 | Passing | Flexible | 10/02/2012 | Reclaimed |  | 8:05:43 | 112350 | Clay | Rutting | Outside | 0.4751 | 0.1238 | 0.0376 | 0.0044 | 9.8747 | 10.5205 |  | 07/09/2008 |  | MnROAD Mainline - Interstate 94 | 587509 | 1546
4-P-2008 | 4 | Passing | Flexible | 10/02/2012 | Reclaimed |  | 8:06:21 | 112400 | Clay | Rutting | Inside | 0.0762 | 0 | 0.0025 | 0 | 3.7913 | 0 |  | 07/09/2008 |  | MnROAD Mainline - Interstate 94 | 587509 | 1546
4-P-2008 | 4 | Passing | Flexible | 10/02/2012 | Reclaimed |  | 8:06:21 | 112400 | Clay | Rutting | Outside | 0.1876 | 0.0059 | 0.0063 | 0 | 10.4788 | 12.0413 |  | 07/09/2008 |  | MnROAD Mainline - Interstate 94 | 587509 | 1546
4-P-2008 | 4 | Passing | Flexible | 10/02/2012 | Reclaimed |  | 8:07:01 | 112450 | Clay | Rutting | Inside | 0.0606 | 0 | 0.0003 | 0 | 4.2705 | 0 |  | 07/09/2008 |  | MnROAD Mainline - Interstate 94 | 587509 | 1546
4-P-2008 | 4 | Passing | Flexible | 10/02/2012 | Reclaimed |  | 8:07:01 | 112450 | Clay | Rutting | Outside | 0.2875 | 0.0064 | 0.0022 | 0 | 9.9372 | 10.9997 |  | 07/09/2008 |  | MnROAD Mainline - Interstate 94 | 587509 | 1546
4-P-2008 | 4 | Passing | Flexible | 10/02/2012 | Reclaimed |  | 8:07:51 | 112500 | Clay | Rutting | Inside | 0.0927 | 0.01 | 0.0001 | 0 | 3.2913 | 4.9372 |  | 07/09/2008 |  | MnROAD Mainline - Interstate 94 | 587509 | 1546
4-P-2008 | 4 | Passing | Flexible | 10/02/2012 | Reclaimed |  | 8:01:22 | 112050 | Clay | Rutting | Outside | 0.3707 | 0.0897 | 0.0579 | 0.0052 | 10.3955 | 10.9372 |  | 07/09/2008 |  | MnROAD Mainline - Interstate 94 | 587509 | 1546
4-D-2008 | 4 | Driving | Flexible | 05/07/2013 | Reclaimed |  | 12:49:02 | 112150 | Clay | Rutting | Outside | 0.2346 | 0 | 0.0153 | 0 | -10.2497 | 0 |  | 07/09/2008 |  | MnROAD Mainline - Interstate 94 | 2680856 | 1763
4-D-2008 | 4 | Driving | Flexible | 05/07/2013 | Reclaimed |  | 12:49:02 | 112150 | Clay | Rutting | Inside | 0.3151 | 0 | 0.03 | 0 | -3.4372 | 0 |  | 07/09/2008 |  | MnROAD Mainline - Interstate 94 | 2680856 | 1763
4-D-2008 | 4 | Driving | Flexible | 05/07/2013 | Reclaimed |  | 12:50:50 | 112050 | Clay | Rutting | Outside | 0.2666 | 0 | 0.0638 | 0 | -10.3955 | 0 |  | 07/09/2008 |  | MnROAD Mainline - Interstate 94 | 2680856 | 1763
4-D-2008 | 4 | Driving | Flexible | 05/07/2013 | Reclaimed |  | 12:50:50 | 112050 | Clay | Rutting | Inside | 0.3075 | 0 | 0.1071 | 0 | -3.6038 | 0 |  | 07/09/2008 |  | MnROAD Mainline - Interstate 94 | 2680856 | 1763
4-D-2008 | 4 | Driving | Flexible | 05/07/2013 | Reclaimed |  | 12:49:48 | 112100 | Clay | Rutting | Outside | 0.1906 | 0 | 0.0237 | 0 | -9.8747 | 0 |  | 07/09/2008 |  | MnROAD Mainline - Interstate 94 | 2680856 | 1763
4-D-2008 | 4 | Driving | Flexible | 05/07/2013 | Reclaimed |  | 12:49:48 | 112100 | Clay | Rutting | Inside | 0.2777 | 0 | 0.0499 | 0 | -3.4163 | 0 |  | 07/09/2008 |  | MnROAD Mainline - Interstate 94 | 2680856 | 1763
4-D-2008 | 4 | Driving | Flexible | 05/07/2013 | Reclaimed |  | 12:43:10 | 112500 | Clay | Rutting | Inside | 0.3239 | 0 | 0.0027 | 0 | -3.583 | 0 |  | 07/09/2008 |  | MnROAD Mainline - Interstate 94 | 2680856 | 1763
4-D-2008 | 4 | Driving | Flexible | 05/07/2013 | Reclaimed |  | 12:43:10 | 112500 | Clay | Rutting | Outside | 0.1158 | 0 | 0.0008 | 0 | -9.7913 | 0 |  | 07/09/2008 |  | MnROAD Mainline - Interstate 94 | 2680856 | 1763
4-D-2008 | 4 | Driving | Flexible | 04/23/2012 | Reclaimed |  | 12:07:44 | 112300 | Clay | Rutting | Inside | 0.5263 | 0 | 0.01 | 0 | -2.9163 | 0 |  | 07/09/2008 |  | MnROAD Mainline - Interstate 94 | 1897248 | 1384
4-D-2008 | 4 | Driving | Flexible | 04/23/2012 | Reclaimed |  | 12:07:44 | 112300 | Clay | Rutting | Outside | 0.2568 | 0 | 0.0035 | 0 | -9.083 | 0 |  | 07/09/2008 |  | MnROAD Mainline - Interstate 94 | 1897248 | 1384
4-D-2008 | 4 | Driving | Flexible | 04/23/2012 | Reclaimed |  | 12:07:06 | 112350 | Clay | Rutting | Outside | 0.1624 | 0 | 0.0007 | 0 | -10.0413 | 0 |  | 07/09/2008 |  | MnROAD Mainline - Interstate 94 | 1897248 | 1384
4-D-2008 | 4 | Driving | Flexible | 04/23/2012 | Reclaimed |  | 12:07:06 | 112350 | Clay | Rutting | Inside | 0.2268 | 0 | 0.0016 | 0 | -3.7497 | 0 |  | 07/09/2008 |  | MnROAD Mainline - Interstate 94 | 1897248 | 1384
4-D-2008 | 4 | Driving | Flexible | 04/23/2012 | Reclaimed |  | 12:06:23 | 112400 | Clay | Rutting | Outside | 0.1367 | 0 | 0.0073 | 0 | -9.7288 | 0 |  | 07/09/2008 |  | MnROAD Mainline - Interstate 94 | 1897248 | 1384
4-D-2008 | 4 | Driving | Flexible | 04/23/2012 | Reclaimed |  | 12:06:23 | 112400 | Clay | Rutting | Inside | 0.3274 | 0 | 0.0239 | 0 | -3.4997 | 0 |  | 07/09/2008 |  | MnROAD Mainline - Interstate 94 | 1897248 | 1384
4-D-2008 | 4 | Driving | Flexible | 04/23/2012 | Reclaimed |  | 12:05:38 | 112450 | Clay | Rutting | Outside | 0.0315 | 0 | 0.0034 | 0 | -10.2497 | 0 |  | 07/09/2008 |  | MnROAD Mainline - Interstate 94 | 1897248 | 1384
4-D-2008 | 4 | Driving | Flexible | 04/23/2012 | Reclaimed |  | 12:05:38 | 112450 | Clay | Rutting | Inside | 0.2501 | 0 | 0.0407 | 0 | -3.3538 | 0 |  | 07/09/2008 |  | MnROAD Mainline - Interstate 94 | 1897248 | 1384
4-D-2008 | 4 | Driving | Flexible | 04/23/2012 | Reclaimed |  | 12:05:00 | 112500 | Clay | Rutting | Outside | 0.11 | 0 | 0.0138 | 0 | -9.4997 | 0 |  | 07/09/2008 |  | MnROAD Mainline - Interstate 94 | 1897248 | 1384
4-D-2008 | 4 | Driving | Flexible | 04/23/2012 | Reclaimed |  | 12:04:59 | 112500 | Clay | Rutting | Inside | 0.3136 | 0 | 0.0434 | 0 | -3.8122 | 0 |  | 07/09/2008 |  | MnROAD Mainline - Interstate 94 | 1897248 | 1384
4-D-2008 | 4 | Driving | Flexible | 04/23/2012 | Reclaimed |  | 12:11:35 | 112050 | Clay | Rutting | Outside | 0.239 | 0 | 0.0042 | 0 | -10.208 | 0 |  | 07/09/2008 |  | MnROAD Mainline - Interstate 94 | 1897248 | 1384
4-D-2008 | 4 | Driving | Flexible | 04/23/2012 | Reclaimed |  | 12:11:35 | 112050 | Clay | Rutting | Inside | 0.2702 | 0 | 0.0065 | 0 | -3.4163 | 0 |  | 07/09/2008 |  | MnROAD Mainline - Interstate 94 | 1897248 | 1384
4-D-2008 | 4 | Driving | Flexible | 04/23/2012 | Reclaimed |  | 12:10:46 | 112100 | Clay | Rutting | Outside | 0.1338 | 0 | 0.0214 | 0 | -9.7497 | 0 |  | 07/09/2008 |  | MnROAD Mainline - Interstate 94 | 1897248 | 1384
4-D-2008 | 4 | Driving | Flexible | 04/23/2012 | Reclaimed |  | 12:10:46 | 112100 | Clay | Rutting | Inside | 0.2577 | 0 | 0.0616 | 0 | -3.4788 | 0 |  | 07/09/2008 |  | MnROAD Mainline - Interstate 94 | 1897248 | 1384
4-D-2008 | 4 | Driving | Flexible | 04/23/2012 | Reclaimed |  | 12:09:58 | 112150 | Clay | Rutting | Outside | 0.1915 | 0 | 0.0108 | 0 | -10.0622 | 0 |  | 07/09/2008 |  | MnROAD Mainline - Interstate 94 | 1897248 | 1384
4-D-2008 | 4 | Driving | Flexible | 04/23/2012 | Reclaimed |  | 12:09:58 | 112150 | Clay | Rutting | Inside | 0.2845 | 0 | 0.0234 | 0 | -3.3955 | 0 |  | 07/09/2008 |  | MnROAD Mainline - Interstate 94 | 1897248 | 1384
4-D-2008 | 4 | Driving | Flexible | 04/23/2012 | Reclaimed |  | 12:09:15 | 112200 | Clay | Rutting | Outside | 0.106 | 0 | 0.0098 | 0 | -9.3122 | 0 |  | 07/09/2008 |  | MnROAD Mainline - Interstate 94 | 1897248 | 1384
4-D-2008 | 4 | Driving | Flexible | 04/23/2012 | Reclaimed |  | 12:09:15 | 112200 | Clay | Rutting | Inside | 0.2557 | 0 | 0.0468 | 0 | -3.2705 | 0 |  | 07/09/2008 |  | MnROAD Mainline - Interstate 94 | 1897248 | 1384
4-D-2008 | 4 | Driving | Flexible | 04/23/2012 | Reclaimed |  | 12:08:27 | 112250 | Clay | Rutting | Outside | 0.105 | 0 | 0.0011 | 0 | -9.2497 | 0 |  | 07/09/2008 |  | MnROAD Mainline - Interstate 94 | 1897248 | 1384
4-D-2008 | 4 | Driving | Flexible | 04/23/2012 | Reclaimed |  | 12:08:27 | 112250 | Clay | Rutting | Inside | 0.3108 | 0 | 0.0041 | 0 | -3.3122 | 0 |  | 07/09/2008 |  | MnROAD Mainline - Interstate 94 | 1897248 | 1384
4-P-2008 | 4 | Passing | Flexible | 04/23/2012 | Reclaimed |  | 12:16:14 | 112300 | Clay | Rutting | Inside | 0.1246 | 0 | 0.0323 | 0 | 4.833 | 0 |  | 07/09/2008 |  | MnROAD Mainline - Interstate 94 | 501906 | 1384
4-P-2008 | 4 | Passing | Flexible | 04/23/2012 | Reclaimed |  | 12:19:08 | 112500 | Clay | Rutting | Outside | 0.2753 | 0.0784 | 0.011 | 0.0011 | 10.2288 | 10.9788 |  | 07/09/2008 |  | MnROAD Mainline - Interstate 94 | 501906 | 1384
4-P-2008 | 4 | Passing | Flexible | 04/23/2012 | Reclaimed |  | 12:15:39 | 112250 | Clay | Rutting | Inside | 0.1081 | 0 | 0.0103 | 0 | 2.333 | 0 |  | 07/09/2008 |  | MnROAD Mainline - Interstate 94 | 501906 | 1384
4-P-2008 | 4 | Passing | Flexible | 04/23/2012 | Reclaimed |  | 12:15:02 | 112200 | Clay | Rutting | Outside | 0.3193 | 0.1021 | 0.1182 | 0.011 | 10.2497 | 11.1663 |  | 07/09/2008 |  | MnROAD Mainline - Interstate 94 | 501906 | 1384
4-P-2008 | 4 | Passing | Flexible | 04/23/2012 | Reclaimed |  | 12:15:02 | 112200 | Clay | Rutting | Inside | 0.0913 | 0 | 0.0255 | 0 | 3.3747 | 0 |  | 07/09/2008 |  | MnROAD Mainline - Interstate 94 | 501906 | 1384
4-P-2008 | 4 | Passing | Flexible | 04/23/2012 | Reclaimed |  | 12:13:24 | 112100 | Clay | Rutting | Outside | 0.2767 | 0.0578 | 0.0474 | 0.0024 | 10.6247 | 11.708 |  | 07/09/2008 |  | MnROAD Mainline - Interstate 94 | 501906 | 1384
4-P-2008 | 4 | Passing | Flexible | 04/23/2012 | Reclaimed |  | 12:13:24 | 112100 | Clay | Rutting | Inside | 0.1139 | 0 | 0.0152 | 0 | 4.083 | 0 |  | 07/09/2008 |  | MnROAD Mainline - Interstate 94 | 501906 | 1384
4-P-2008 | 4 | Passing | Flexible | 04/23/2012 | Reclaimed |  | 12:12:41 | 112050 | Clay | Rutting | Outside | 0.3929 | 0.1313 | 0.1301 | 0.0209 | 10.1872 | 10.4997 |  | 07/09/2008 |  | MnROAD Mainline - Interstate 94 | 501906 | 1384
4-P-2008 | 4 | Passing | Flexible | 04/23/2012 | Reclaimed |  | 12:12:41 | 112050 | Clay | Rutting | Inside | 0.1432 | 0 | 0.0409 | 0 | 4.0413 | 0 |  | 07/09/2008 |  | MnROAD Mainline - Interstate 94 | 501906 | 1384
4-P-2008 | 4 | Passing | Flexible | 04/23/2012 | Reclaimed |  | 12:14:18 | 112150 | Clay | Rutting | Outside | 0.3141 | 0 | 0.0029 | 0 | 10.1038 | 0 |  | 07/09/2008 |  | MnROAD Mainline - Interstate 94 | 501906 | 1384
4-P-2008 | 4 | Passing | Flexible | 04/23/2012 | Reclaimed |  | 12:14:18 | 112150 | Clay | Rutting | Inside | 0.0828 | 0.0167 | 0.0007 | 0 | 3.9163 | 5.7497 |  | 07/09/2008 |  | MnROAD Mainline - Interstate 94 | 501906 | 1384
4-P-2008 | 4 | Passing | Flexible | 04/23/2012 | Reclaimed |  | 12:18:19 | 112450 | Clay | Rutting | Inside | 0.2264 | 0.2196 | 0.0128 | 0.0082 | 3.5205 | 3.5205 |  | 07/09/2008 |  | MnROAD Mainline - Interstate 94 | 501906 | 1384
4-P-2008 | 4 | Passing | Flexible | 04/23/2012 | Reclaimed |  | 12:17:40 | 112400 | Clay | Rutting | Outside | 0.1877 | 0 | 0.0447 | 0 | 10.5622 | 0 |  | 07/09/2008 |  | MnROAD Mainline - Interstate 94 | 501906 | 1384
4-P-2008 | 4 | Passing | Flexible | 04/23/2012 | Reclaimed |  | 12:17:40 | 112400 | Clay | Rutting | Inside | 0.0662 | 0 | 0.0149 | 0 | 3.6247 | 0 |  | 07/09/2008 |  | MnROAD Mainline - Interstate 94 | 501906 | 1384
4-P-2008 | 4 | Passing | Flexible | 04/23/2012 | Reclaimed |  | 12:16:58 | 112350 | Clay | Rutting | Outside | 0.4171 | 0.1004 | 0.0092 | 0.0011 | 9.8538 | 10.4997 |  | 07/09/2008 |  | MnROAD Mainline - Interstate 94 | 501906 | 1384
4-P-2008 | 4 | Passing | Flexible | 04/23/2012 | Reclaimed |  | 12:16:58 | 112350 | Clay | Rutting | Inside | 0.0542 | 0 | 0.001 | 0 | 2.5205 | 0 |  | 07/09/2008 |  | MnROAD Mainline - Interstate 94 | 501906 | 1384
4-P-2008 | 4 | Passing | Flexible | 04/23/2012 | Reclaimed |  | 12:19:08 | 112500 | Clay | Rutting | Inside | 0.0838 | 0 | 0.0032 | 0 | 3.1247 | 0 |  | 07/09/2008 |  | MnROAD Mainline - Interstate 94 | 501906 | 1384
4-P-2008 | 4 | Passing | Flexible | 04/23/2012 | Reclaimed |  | 12:18:19 | 112450 | Clay | Rutting | Outside | 0.2926 | 0.0049 | 0.0482 | 0 | 9.5622 | 11.5205 |  | 07/09/2008 |  | MnROAD Mainline - Interstate 94 | 501906 | 1384
4-P-2008 | 4 | Passing | Flexible | 04/23/2012 | Reclaimed |  | 12:16:14 | 112300 | Clay | Rutting | Outside | 0.4303 | 0.0943 | 0.1259 | 0.0124 | 9.9997 | 10.7913 |  | 07/09/2008 |  | MnROAD Mainline - Interstate 94 | 501906 | 1384
4-P-2008 | 4 | Passing | Flexible | 04/23/2012 | Reclaimed |  | 12:15:39 | 112250 | Clay | Rutting | Outside | 0.3761 | 0.1302 | 0.0474 | 0.0051 | 9.9163 | 10.583 |  | 07/09/2008 |  | MnROAD Mainline - Interstate 94 | 501906 | 1384
4-D-2008 | 4 | Driving | Flexible | 06/26/2012 | Reclaimed |  | 14:22:53 | 112300 | Clay | Rutting | Outside | 0.2548 | 0 | 0.0075 | 0 | -9.1663 | 0 |  | 07/09/2008 |  | MnROAD Mainline - Interstate 94 | 2007576 | 1448
4-D-2008 | 4 | Driving | Flexible | 06/26/2012 | Reclaimed |  | 14:22:53 | 112300 | Clay | Rutting | Inside | 0.5342 | 0.0501 | 0.0212 | 0.0005 | -2.8747 | -5.458 |  | 07/09/2008 |  | MnROAD Mainline - Interstate 94 | 2007576 | 1448
4-D-2008 | 4 | Driving | Flexible | 06/26/2012 | Reclaimed |  | 14:22:18 | 112350 | Clay | Rutting | Outside | 0.1801 | 0 | 0.0147 | 0 | -10.1247 | 0 |  | 07/09/2008 |  | MnROAD Mainline - Interstate 94 | 2007576 | 1448
4-D-2008 | 4 | Driving | Flexible | 06/26/2012 | Reclaimed |  | 14:21:20 | 112400 | Clay | Rutting | Inside | 0.3534 | 0 | 0.0037 | 0 | -3.3747 | 0 |  | 07/09/2008 |  | MnROAD Mainline - Interstate 94 | 2007576 | 1448
4-D-2008 | 4 | Driving | Flexible | 06/26/2012 | Reclaimed |  | 14:21:20 | 112400 | Clay | Rutting | Outside | 0.1496 | 0 | 0.0012 | 0 | -8.9372 | 0 |  | 07/09/2008 |  | MnROAD Mainline - Interstate 94 | 2007576 | 1448
4-D-2008 | 4 | Driving | Flexible | 06/26/2012 | Reclaimed |  | 14:20:21 | 112450 | Clay | Rutting | Inside | 0.2743 | 0 | 0.0868 | 0 | -3.3955 | 0 |  | 07/09/2008 |  | MnROAD Mainline - Interstate 94 | 2007576 | 1448
4-D-2008 | 4 | Driving | Flexible | 06/26/2012 | Reclaimed |  | 14:20:21 | 112450 | Clay | Rutting | Outside | 0.0548 | 0 | 0.0107 | 0 | -9.0622 | 0 |  | 07/09/2008 |  | MnROAD Mainline - Interstate 94 | 2007576 | 1448
4-D-2008 | 4 | Driving | Flexible | 06/26/2012 | Reclaimed |  | 14:19:43 | 112500 | Clay | Rutting | Inside | 0.3191 | 0 | 0.0393 | 0 | -3.9372 | 0 |  | 07/09/2008 |  | MnROAD Mainline - Interstate 94 | 2007576 | 1448
4-D-2008 | 4 | Driving | Flexible | 06/26/2012 | Reclaimed |  | 14:19:43 | 112500 | Clay | Rutting | Outside | 0.1049 | 0 | 0.0122 | 0 | -8.9788 | 0 |  | 07/09/2008 |  | MnROAD Mainline - Interstate 94 | 2007576 | 1448
4-D-2008 | 4 | Driving | Flexible | 06/26/2012 | Reclaimed |  | 14:22:18 | 112350 | Clay | Rutting | Inside | 0.2554 | 0 | 0.0319 | 0 | -3.7705 | 0 |  | 07/09/2008 |  | MnROAD Mainline - Interstate 94 | 2007576 | 1448
4-D-2008 | 4 | Driving | Flexible | 06/26/2012 | Reclaimed |  | 14:23:33 | 112250 | Clay | Rutting | Outside | 0.1203 | 0 | 0.0063 | 0 | -9.3955 | 0 |  | 07/09/2008 |  | MnROAD Mainline - Interstate 94 | 2007576 | 1448
4-D-2008 | 4 | Driving | Flexible | 06/26/2012 | Reclaimed |  | 14:23:33 | 112250 | Clay | Rutting | Inside | 0.3223 | 0 | 0.0213 | 0 | -3.3955 | 0 |  | 07/09/2008 |  | MnROAD Mainline - Interstate 94 | 2007576 | 1448
4-D-2008 | 4 | Driving | Flexible | 06/26/2012 | Reclaimed |  | 14:24:31 | 112200 | Clay | Rutting | Outside | 0.1215 | 0 | 0.0036 | 0 | -9.2705 | 0 |  | 07/09/2008 |  | MnROAD Mainline - Interstate 94 | 2007576 | 1448
4-D-2008 | 4 | Driving | Flexible | 06/26/2012 | Reclaimed |  | 14:24:31 | 112200 | Clay | Rutting | Inside | 0.298 | 0 | 0.0154 | 0 | -3.2705 | 0 |  | 07/09/2008 |  | MnROAD Mainline - Interstate 94 | 2007576 | 1448
4-D-2008 | 4 | Driving | Flexible | 06/26/2012 | Reclaimed |  | 14:25:16 | 112150 | Clay | Rutting | Outside | 0.2135 | 0 | 0.0347 | 0 | -10.1038 | 0 |  | 07/09/2008 |  | MnROAD Mainline - Interstate 94 | 2007576 | 1448
4-D-2008 | 4 | Driving | Flexible | 06/26/2012 | Reclaimed |  | 14:25:16 | 112150 | Clay | Rutting | Inside | 0.3179 | 0 | 0.0737 | 0 | -3.8538 | 0 |  | 07/09/2008 |  | MnROAD Mainline - Interstate 94 | 2007576 | 1448
4-D-2008 | 4 | Driving | Flexible | 06/26/2012 | Reclaimed |  | 14:25:58 | 112100 | Clay | Rutting | Outside | 0.1677 | 0 | 0.0024 | 0 | -9.7288 | 0 |  | 07/09/2008 |  | MnROAD Mainline - Interstate 94 | 2007576 | 1448
4-D-2008 | 4 | Driving | Flexible | 06/26/2012 | Reclaimed |  | 14:25:58 | 112100 | Clay | Rutting | Inside | 0.2917 | 0 | 0.0065 | 0 | -3.4997 | 0 |  | 07/09/2008 |  | MnROAD Mainline - Interstate 94 | 2007576 | 1448
4-D-2008 | 4 | Driving | Flexible | 06/26/2012 | Reclaimed |  | 14:26:39 | 112050 | Clay | Rutting | Outside | 0.2523 | 0 | 0.0062 | 0 | -10.1872 | 0 |  | 07/09/2008 |  | MnROAD Mainline - Interstate 94 | 2007576 | 1448
4-D-2008 | 4 | Driving | Flexible | 06/26/2012 | Reclaimed |  | 14:26:39 | 112050 | Clay | Rutting | Inside | 0.3113 | 0 | 0.0109 | 0 | -3.6038 | 0 |  | 07/09/2008 |  | MnROAD Mainline - Interstate 94 | 2007576 | 1448
4-P-2008 | 4 | Passing | Flexible | 06/26/2012 | Reclaimed |  | 14:31:09 | 112300 | Clay | Rutting | Outside | 0.425 | 0.0738 | 0.0242 | 0.0017 | 10.0413 | 10.9163 |  | 07/09/2008 |  | MnROAD Mainline - Interstate 94 | 532150 | 1448
4-P-2008 | 4 | Passing | Flexible | 06/26/2012 | Reclaimed |  | 14:27:54 | 112050 | Clay | Rutting | Inside | 0.1397 | 0 | 0.0102 | 0 | 4.0413 | 0 |  | 07/09/2008 |  | MnROAD Mainline - Interstate 94 | 532150 | 1448
4-P-2008 | 4 | Passing | Flexible | 06/26/2012 | Reclaimed |  | 14:31:44 | 112350 | Clay | Rutting | Outside | 0.4359 | 0.107 | 0.0376 | 0.0047 | 10.1038 | 10.6663 |  | 07/09/2008 |  | MnROAD Mainline - Interstate 94 | 532150 | 1448
4-P-2008 | 4 | Passing | Flexible | 06/26/2012 | Reclaimed |  | 14:32:27 | 112400 | Clay | Rutting | Inside | 0.149 | 0 | 0.0189 | 0 | 2.9372 | 0 |  | 07/09/2008 |  | MnROAD Mainline - Interstate 94 | 532150 | 1448
14-P-1991 | 14 | Passing | Flexible | 04/15/2008 | None | None | 10:54:36 | 119250 | Clay | Rutting | Outside | 0.2132 | 0.01 | 0.0193 | 0 | 9.9372 | 10.8122 |  | 05/14/1991 | 05/07/2008 | MnROAD Mainline - Interstate 94 | 2322178 | 6181
14-P-1991 | 14 | Passing | Flexible | 04/15/2008 | None | None | 10:54:36 | 119250 | Clay | Rutting | Inside | 0.1595 | 0 | 0.0087 | 0 | 4.2705 | 0 |  | 05/14/1991 | 05/07/2008 | MnROAD Mainline - Interstate 94 | 2322178 | 6181
14-P-1991 | 14 | Passing | Flexible | 04/15/2008 | None | None | 10:53:39 | 119200 | Clay | Rutting | Outside | 0.174 | 0 | 0.0197 | 0 | 9.7497 | 0 |  | 05/14/1991 | 05/07/2008 | MnROAD Mainline - Interstate 94 | 2322178 | 6181
14-P-1991 | 14 | Passing | Flexible | 04/15/2008 | None | None | 10:53:39 | 119200 | Clay | Rutting | Inside | 0.159 | 0 | 0.0095 | 0 | 4.2497 | 0 |  | 05/14/1991 | 05/07/2008 | MnROAD Mainline - Interstate 94 | 2322178 | 6181
14-P-1991 | 14 | Passing | Flexible | 04/15/2008 | None | None | 10:51:57 | 119150 | Clay | Rutting | Outside | 0.1965 | 0 | 0.0067 | 0 | 9.9372 | 0 |  | 05/14/1991 | 05/07/2008 | MnROAD Mainline - Interstate 94 | 2322178 | 6181
14-P-1991 | 14 | Passing | Flexible | 04/15/2008 | None | None | 10:51:57 | 119150 | Clay | Rutting | Inside | 0.1541 | 0 | 0.0064 | 0 | 4.2497 | 0 |  | 05/14/1991 | 05/07/2008 | MnROAD Mainline - Interstate 94 | 2322178 | 6181
14-P-1991 | 14 | Passing | Flexible | 04/15/2008 | None | None | 10:50:55 | 119100 | Clay | Rutting | Outside | 0.3102 | 0.0742 | 0.0455 | 0.0029 | 9.7705 | 10.583 |  | 05/14/1991 | 05/07/2008 | MnROAD Mainline - Interstate 94 | 2322178 | 6181
14-P-1991 | 14 | Passing | Flexible | 04/15/2008 | None | None | 10:50:55 | 119100 | Clay | Rutting | Inside | 0.178 | 0 | 0.0262 | 0 | 4.1247 | 0 |  | 05/14/1991 | 05/07/2008 | MnROAD Mainline - Interstate 94 | 2322178 | 6181
14-P-1991 | 14 | Passing | Flexible | 04/15/2008 | None | None | 10:48:31 | 119050 | Clay | Rutting | Outside | 0.207 | 0.0207 | 0.0827 | 0.0007 | 9.7497 | 10.8538 |  | 05/14/1991 | 05/07/2008 | MnROAD Mainline - Interstate 94 | 2322178 | 6181
14-P-1991 | 14 | Passing | Flexible | 04/15/2008 | None | None | 10:48:31 | 119050 | Clay | Rutting | Inside | 0.15 | 0 | 0.0539 | 0 | 1.1663 | 0 |  | 05/14/1991 | 05/07/2008 | MnROAD Mainline - Interstate 94 | 2322178 | 6181
14-P-1991 | 14 | Passing | Flexible | 04/15/2008 | None | None | 10:46:25 | 119000 | Clay | Rutting | Outside | 0.2258 | 0.0135 | 0.04 | 0.0002 | 9.7913 | 10.8538 |  | 05/14/1991 | 05/07/2008 | MnROAD Mainline - Interstate 94 | 2322178 | 6181
14-P-1991 | 14 | Passing | Flexible | 04/15/2008 | None | None | 10:46:25 | 119000 | Clay | Rutting | Inside | 0.14 | 0 | 0.0174 | 0 | 4.3122 | 0 |  | 05/14/1991 | 05/07/2008 | MnROAD Mainline - Interstate 94 | 2322178 | 6181
14-P-1991 | 14 | Passing | Flexible | 04/15/2008 | None | None | 10:45:33 | 118950 | Clay | Rutting | Outside | 0.1871 | 0 | 0.0208 | 0 | 9.4788 | 0 |  | 05/14/1991 | 05/07/2008 | MnROAD Mainline - Interstate 94 | 2322178 | 6181
14-P-1991 | 14 | Passing | Flexible | 04/15/2008 | None | None | 10:59:01 | 119400 | Clay | Rutting | Outside | 0.2337 | 0 | 0.0214 | 0 | 10.1872 | 0 |  | 05/14/1991 | 05/07/2008 | MnROAD Mainline - Interstate 94 | 2322178 | 6181
14-P-1991 | 14 | Passing | Flexible | 04/15/2008 | None | None | 10:45:33 | 118950 | Clay | Rutting | Inside | 0.2078 | 0 | 0.0213 | 0 | 3.7705 | 0 |  | 05/14/1991 | 05/07/2008 | MnROAD Mainline - Interstate 94 | 2322178 | 6181
14-D-1991 | 14 | Driving | Flexible | 10/22/2007 | None | None | 13:19:07 | 119200 | Clay | Rutting | Inside | 0.3167 | 0.1286 | 0.0203 | 0.0035 | -2.958 | -4.0413 |  | 05/14/1991 | 05/07/2008 | MnROAD Mainline - Interstate 94 | 7893411 | 6005
14-D-1991 | 14 | Driving | Flexible | 10/22/2007 | None | None | 13:19:07 | 119200 | Clay | Rutting | Outside | 0.1834 | 0 | 0.0117 | 0 | -10.0205 | 0 |  | 05/14/1991 | 05/07/2008 | MnROAD Mainline - Interstate 94 | 7893411 | 6005
14-D-1991 | 14 | Driving | Flexible | 10/22/2007 | None | None | 13:20:11 | 119150 | Clay | Rutting | Inside | 0.3435 | 0.1745 | 0.0153 | 0.0034 | -4.1455 | -4.2705 |  | 05/14/1991 | 05/07/2008 | MnROAD Mainline - Interstate 94 | 7893411 | 6005
14-D-1991 | 14 | Driving | Flexible | 10/22/2007 | None | None | 13:20:11 | 119150 | Clay | Rutting | Outside | 0.2113 | 0 | 0.0082 | 0 | -10.0622 | 0 |  | 05/14/1991 | 05/07/2008 | MnROAD Mainline - Interstate 94 | 7893411 | 6005
14-D-1991 | 14 | Driving | Flexible | 10/22/2007 | None | None | 13:21:39 | 119100 | Clay | Rutting | Inside | 0.7165 | 0.5603 | 0.0046 | 0.0025 | -4.3538 | -4.4163 |  | 05/14/1991 | 05/07/2008 | MnROAD Mainline - Interstate 94 | 7893411 | 6005
14-D-1991 | 14 | Driving | Flexible | 10/22/2007 | None | None | 13:21:39 | 119100 | Clay | Rutting | Outside | 0.3133 | 0.0013 | 0.0019 | 0 | -9.3955 | -10.458 |  | 05/14/1991 | 05/07/2008 | MnROAD Mainline - Interstate 94 | 7893411 | 6005
14-D-1991 | 14 | Driving | Flexible | 10/22/2007 | None | None | 13:26:05 | 119050 | Clay | Rutting | Inside | 0.4517 | 0.226 | 0.0248 | 0.0081 | -2.9788 | -4.0622 |  | 05/14/1991 | 05/07/2008 | MnROAD Mainline - Interstate 94 | 7893411 | 6005
14-D-1991 | 14 | Driving | Flexible | 10/22/2007 | None | None | 13:26:05 | 119050 | Clay | Rutting | Outside | 0.3073 | 0 | 0.0138 | 0 | -9.583 | 0 |  | 05/14/1991 | 05/07/2008 | MnROAD Mainline - Interstate 94 | 7893411 | 6005
14-D-1991 | 14 | Driving | Flexible | 10/22/2007 | None | None | 13:27:23 | 119000 | Clay | Rutting | Inside | 0.4484 | 0.2246 | 0.0267 | 0.01 | -3.1247 | -4.1038 |  | 05/14/1991 | 05/07/2008 | MnROAD Mainline - Interstate 94 | 7893411 | 6005
14-D-1991 | 14 | Driving | Flexible | 10/22/2007 | None | None | 13:27:23 | 119000 | Clay | Rutting | Outside | 0.3633 | 0.116 | 0.0195 | 0.0019 | -9.9788 | -10.1872 |  | 05/14/1991 | 05/07/2008 | MnROAD Mainline - Interstate 94 | 7893411 | 6005
14-D-1991 | 14 | Driving | Flexible | 10/22/2007 | None | None | 13:29:46 | 118950 | Clay | Rutting | Inside | 0.5943 | 0.3724 | 0.0359 | 0.0144 | -3.958 | -4.0205 |  | 05/14/1991 | 05/07/2008 | MnROAD Mainline - Interstate 94 | 7893411 | 6005
14-D-1991 | 14 | Driving | Flexible | 10/22/2007 | None | None | 13:29:46 | 118950 | Clay | Rutting | Outside | 0.4832 | 0.2492 | 0.0307 | 0.0069 | -10.1663 | -10.2913 |  | 05/14/1991 | 05/07/2008 | MnROAD Mainline - Interstate 94 | 7893411 | 6005
14-D-1991 | 14 | Driving | Flexible | 10/22/2007 | None | None | 13:08:34 | 119400 | Clay | Rutting | Inside | 0.9017 | 0.8893 | 0.0592 | 0.0581 | -2.3538 | -2.3538 |  | 05/14/1991 | 05/07/2008 | MnROAD Mainline - Interstate 94 | 7893411 | 6005
14-D-1991 | 14 | Driving | Flexible | 10/22/2007 | None | None | 13:08:34 | 119400 | Clay | Rutting | Outside | 0.6191 | 0.0014 | 0.0307 | 0 | -11.1247 | -9.3747 |  | 05/14/1991 | 05/07/2008 | MnROAD Mainline - Interstate 94 | 7893411 | 6005
14-D-1991 | 14 | Driving | Flexible | 10/22/2007 | None | None | 13:09:54 | 119350 | Clay | Rutting | Inside | 0.377 | 0.2032 | 0.0204 | 0.0064 | -2.6872 | -3.7497 |  | 05/14/1991 | 05/07/2008 | MnROAD Mainline - Interstate 94 | 7893411 | 6005
14-D-1991 | 14 | Driving | Flexible | 10/22/2007 | None | None | 13:09:54 | 119350 | Clay | Rutting | Outside | 0.1606 | 0 | 0.0053 | 0 | -9.6038 | 0 |  | 05/14/1991 | 05/07/2008 | MnROAD Mainline - Interstate 94 | 7893411 | 6005
14-D-1991 | 14 | Driving | Flexible | 10/22/2007 | None | None | 13:12:47 | 119300 | Clay | Rutting | Inside | 0.4822 | 0.16 | 0.0109 | 0.0018 | -2.6872 | -4.0622 |  | 05/14/1991 | 05/07/2008 | MnROAD Mainline - Interstate 94 | 7893411 | 6005
14-D-1991 | 14 | Driving | Flexible | 10/22/2007 | None | None | 13:12:47 | 119300 | Clay | Rutting | Outside | 0.3019 | 0.0004 | 0.005 | 0 | -9.5622 | -11.1455 |  | 05/14/1991 | 05/07/2008 | MnROAD Mainline - Interstate 94 | 7893411 | 6005
14-D-1991 | 14 | Driving | Flexible | 10/22/2007 | None | None | 13:15:19 | 119250 | Clay | Rutting | Inside | 0.3704 | 0.267 | 0.0504 | 0.0306 | -2.9372 | -4.0622 |  | 05/14/1991 | 05/07/2008 | MnROAD Mainline - Interstate 94 | 7893411 | 6005
14-D-1991 | 14 | Driving | Flexible | 10/22/2007 | None | None | 13:15:19 | 119250 | Clay | Rutting | Outside | 0.2973 | 0 | 0.0361 | 0 | -9.7913 | 0 |  | 05/14/1991 | 05/07/2008 | MnROAD Mainline - Interstate 94 | 7893411 | 6005
14-P-1991 | 14 | Passing | Flexible | 10/22/2007 | None | None | 13:33:52 | 118950 | Clay | Rutting | Inside | 0.233 | 0.0023 | 0.0478 | 0 | 3.8122 | 4.208 |  | 05/14/1991 | 05/07/2008 | MnROAD Mainline - Interstate 94 | 2251483 | 6005
14-P-1991 | 14 | Passing | Flexible | 10/22/2007 | None | None | 13:51:46 | 119400 | Clay | Rutting | Outside | 0.2311 | 0 | 0.0505 | 0 | 10.1663 | 0 |  | 05/14/1991 | 05/07/2008 | MnROAD Mainline - Interstate 94 | 2251483 | 6005
14-P-1991 | 14 | Passing | Flexible | 10/22/2007 | None | None | 13:35:04 | 119000 | Clay | Rutting | Inside | 0.142 | 0 | 0.0546 | 0 | 4.3122 | 0 |  | 05/14/1991 | 05/07/2008 | MnROAD Mainline - Interstate 94 | 2251483 | 6005
14-P-1991 | 14 | Passing | Flexible | 10/22/2007 | None | None | 13:35:04 | 119000 | Clay | Rutting | Outside | 0.222 | 0.0031 | 0.1227 | 0 | 9.9372 | 10.833 |  | 05/14/1991 | 05/07/2008 | MnROAD Mainline - Interstate 94 | 2251483 | 6005
14-P-1991 | 14 | Passing | Flexible | 10/22/2007 | None | None | 13:37:32 | 119050 | Clay | Rutting | Inside | 0.0934 | 0.0011 | 0.0051 | 0 | 4.0205 | 5.4372 |  | 05/14/1991 | 05/07/2008 | MnROAD Mainline - Interstate 94 | 2251483 | 6005
14-P-1991 | 14 | Passing | Flexible | 10/22/2007 | None | None | 13:37:32 | 119050 | Clay | Rutting | Outside | 0.1945 | 0.0108 | 0.018 | 0 | 9.7497 | 10.7497 |  | 05/14/1991 | 05/07/2008 | MnROAD Mainline - Interstate 94 | 2251483 | 6005
14-P-1991 | 14 | Passing | Flexible | 10/22/2007 | None | None | 13:40:27 | 119100 | Clay | Rutting | Inside | 0.1853 | 0 | 0.0281 | 0 | 4.1872 | 0 |  | 05/14/1991 | 05/07/2008 | MnROAD Mainline - Interstate 94 | 2251483 | 6005
14-P-1991 | 14 | Passing | Flexible | 10/22/2007 | None | None | 13:40:27 | 119100 | Clay | Rutting | Outside | 0.3097 | 0.0926 | 0.0437 | 0.0039 | 9.7705 | 10.4997 |  | 05/14/1991 | 05/07/2008 | MnROAD Mainline - Interstate 94 | 2251483 | 6005
14-P-1991 | 14 | Passing | Flexible | 10/22/2007 | None | None | 13:42:21 | 119150 | Clay | Rutting | Inside | 0.1574 | 0.0266 | 0.0062 | 0.0002 | 4.5205 | 4.7913 |  | 05/14/1991 | 05/07/2008 | MnROAD Mainline - Interstate 94 | 2251483 | 6005
14-P-1991 | 14 | Passing | Flexible | 10/22/2007 | None | None | 13:42:21 | 119150 | Clay | Rutting | Outside | 0.2101 | 0 | 0.0152 | 0 | 9.8747 | 0 |  | 05/14/1991 | 05/07/2008 | MnROAD Mainline - Interstate 94 | 2251483 | 6005
14-P-1991 | 14 | Passing | Flexible | 10/22/2007 | None | None | 13:43:36 | 119200 | Clay | Rutting | Inside | 0.2605 | 0 | 0.0084 | 0 | 1.208 | 0 |  | 05/14/1991 | 05/07/2008 | MnROAD Mainline - Interstate 94 | 2251483 | 6005
14-P-1991 | 14 | Passing | Flexible | 10/22/2007 | None | None | 13:43:36 | 119200 | Clay | Rutting | Outside | 0.1967 | 0.0006 | 0.0081 | 0 | 9.9163 | 10.8747 |  | 05/14/1991 | 05/07/2008 | MnROAD Mainline - Interstate 94 | 2251483 | 6005
14-P-1991 | 14 | Passing | Flexible | 10/22/2007 | None | None | 13:45:39 | 119250 | Clay | Rutting | Inside | 0.1889 | 0 | 0.0016 | 0 | 4.4997 | 0 |  | 05/14/1991 | 05/07/2008 | MnROAD Mainline - Interstate 94 | 2251483 | 6005
14-P-1991 | 14 | Passing | Flexible | 10/22/2007 | None | None | 13:45:39 | 119250 | Clay | Rutting | Outside | 0.2256 | 0.001 | 0.0034 | 0 | 10.4163 | 10.6872 |  | 05/14/1991 | 05/07/2008 | MnROAD Mainline - Interstate 94 | 2251483 | 6005
14-P-1991 | 14 | Passing | Flexible | 10/22/2007 | None | None | 13:48:39 | 119300 | Clay | Rutting | Inside | 0.2263 | 0.036 | 0.0045 | 0.0002 | 4.1455 | 4.4997 |  | 05/14/1991 | 05/07/2008 | MnROAD Mainline - Interstate 94 | 2251483 | 6005
14-P-1991 | 14 | Passing | Flexible | 10/22/2007 | None | None | 13:48:39 | 119300 | Clay | Rutting | Outside | 0.3543 | 0.0343 | 0.0056 | 0.0001 | 10.2288 | 10.7497 |  | 05/14/1991 | 05/07/2008 | MnROAD Mainline - Interstate 94 | 2251483 | 6005
14-P-1991 | 14 | Passing | Flexible | 10/22/2007 | None | None | 13:50:32 | 119350 | Clay | Rutting | Inside | 0.1809 | 0.0263 | 0.0389 | 0.0007 | 4.2497 | 5.2288 |  | 05/14/1991 | 05/07/2008 | MnROAD Mainline - Interstate 94 | 2251483 | 6005
14-P-1991 | 14 | Passing | Flexible | 10/22/2007 | None | None | 13:50:32 | 119350 | Clay | Rutting | Outside | 0.2355 | 0.0099 | 0.0401 | 0.0001 | 10.1247 | 10.9372 |  | 05/14/1991 | 05/07/2008 | MnROAD Mainline - Interstate 94 | 2251483 | 6005
14-P-1991 | 14 | Passing | Flexible | 10/22/2007 | None | None | 13:51:46 | 119400 | Clay | Rutting | Inside | 0.19 | 0.0115 | 0.0476 | 0.0002 | 4.3747 | 5.2913 |  | 05/14/1991 | 05/07/2008 | MnROAD Mainline - Interstate 94 | 2251483 | 6005
14-P-1991 | 14 | Passing | Flexible | 10/22/2007 | None | None | 13:33:52 | 118950 | Clay | Rutting | Outside | 0.2271 | 0 | 0.0497 | 0 | 9.458 | 0 |  | 05/14/1991 | 05/07/2008 | MnROAD Mainline - Interstate 94 | 2251483 | 6005
14-D-1991 | 14 | Driving | Flexible | 04/15/2008 | None | None | 10:43:25 | 118950 | Clay | Rutting | Outside | 0.4737 | 0.2119 | 0.0067 | 0.001 | -10.208 | -10.2913 |  | 05/14/1991 | 05/07/2008 | MnROAD Mainline - Interstate 94 | 8191753 | 6181
14-D-1991 | 14 | Driving | Flexible | 04/15/2008 | None | None | 10:34:22 | 119400 | Clay | Rutting | Inside | 0.0079 | 0.0029 | 0.0001 | 0 | -2.4163 | -6.0622 |  | 05/14/1991 | 05/07/2008 | MnROAD Mainline - Interstate 94 | 8191753 | 6181
14-D-1991 | 14 | Driving | Flexible | 04/15/2008 | None | None | 10:42:31 | 119000 | Clay | Rutting | Outside | 0.3482 | 0.0538 | 0.0329 | 0.001 | -10.0205 | -10.1872 |  | 05/14/1991 | 05/07/2008 | MnROAD Mainline - Interstate 94 | 8191753 | 6181
14-D-1991 | 14 | Driving | Flexible | 04/15/2008 | None | None | 10:42:31 | 119000 | Clay | Rutting | Inside | 0.4732 | 0.2399 | 0.0478 | 0.017 | -3.2705 | -4.1038 |  | 05/14/1991 | 05/07/2008 | MnROAD Mainline - Interstate 94 | 8191753 | 6181
14-D-1991 | 14 | Driving | Flexible | 04/15/2008 | None | None | 10:41:29 | 119050 | Clay | Rutting | Outside | 0.2702 | 0 | 0.0298 | 0 | -9.6872 | 0 |  | 05/14/1991 | 05/07/2008 | MnROAD Mainline - Interstate 94 | 8191753 | 6181
14-D-1991 | 14 | Driving | Flexible | 04/15/2008 | None | None | 10:41:29 | 119050 | Clay | Rutting | Inside | 0.4566 | 0.2171 | 0.0656 | 0.018 | -3.2288 | -4.333 |  | 05/14/1991 | 05/07/2008 | MnROAD Mainline - Interstate 94 | 8191753 | 6181
14-D-1991 | 14 | Driving | Flexible | 04/15/2008 | None | None | 10:40:12 | 119100 | Clay | Rutting | Outside | 0.31 | 0 | 0.0071 | 0 | -9.333 | 0 |  | 05/14/1991 | 05/07/2008 | MnROAD Mainline - Interstate 94 | 8191753 | 6181
14-D-1991 | 14 | Driving | Flexible | 04/15/2008 | None | None | 10:40:12 | 119100 | Clay | Rutting | Inside | 0.7221 | 0.4797 | 0.0176 | 0.0077 | -4.2497 | -4.333 |  | 05/14/1991 | 05/07/2008 | MnROAD Mainline - Interstate 94 | 8191753 | 6181
14-D-1991 | 14 | Driving | Flexible | 04/15/2008 | None | None | 10:39:11 | 119150 | Clay | Rutting | Outside | 0.221 | 0 | 0.0035 | 0 | -9.8747 | 0 |  | 05/14/1991 | 05/07/2008 | MnROAD Mainline - Interstate 94 | 8191753 | 6181
14-D-1991 | 14 | Driving | Flexible | 04/15/2008 | None | None | 10:39:11 | 119150 | Clay | Rutting | Inside | 0.3458 | 0.1128 | 0.0062 | 0.0005 | -4.0622 | -4.1663 |  | 05/14/1991 | 05/07/2008 | MnROAD Mainline - Interstate 94 | 8191753 | 6181
14-D-1991 | 14 | Driving | Flexible | 04/15/2008 | None | None | 10:38:20 | 119200 | Clay | Rutting | Outside | 0.1832 | 0 | 0.0162 | 0 | -9.9997 | 0 |  | 05/14/1991 | 05/07/2008 | MnROAD Mainline - Interstate 94 | 8191753 | 6181
14-D-1991 | 14 | Driving | Flexible | 04/15/2008 | None | None | 10:38:20 | 119200 | Clay | Rutting | Inside | 0.3155 | 0.1031 | 0.0275 | 0.003 | -2.8747 | -3.9997 |  | 05/14/1991 | 05/07/2008 | MnROAD Mainline - Interstate 94 | 8191753 | 6181
14-D-1991 | 14 | Driving | Flexible | 04/15/2008 | None | None | 10:37:24 | 119250 | Clay | Rutting | Outside | 0.2847 | 0 | 0.0057 | 0 | -9.833 | 0 |  | 05/14/1991 | 05/07/2008 | MnROAD Mainline - Interstate 94 | 8191753 | 6181
14-D-1991 | 14 | Driving | Flexible | 04/15/2008 | None | None | 10:37:24 | 119250 | Clay | Rutting | Inside | 0.4879 | 0.2506 | 0.0124 | 0.0043 | -2.8747 | -4.083 |  | 05/14/1991 | 05/07/2008 | MnROAD Mainline - Interstate 94 | 8191753 | 6181
14-D-1991 | 14 | Driving | Flexible | 04/15/2008 | None | None | 10:36:41 | 119300 | Clay | Rutting | Outside | 0.3223 | 0.0039 | 0.0118 | 0 | -9.4788 | -11.3538 |  | 05/14/1991 | 05/07/2008 | MnROAD Mainline - Interstate 94 | 8191753 | 6181
14-D-1991 | 14 | Driving | Flexible | 04/15/2008 | None | None | 10:36:41 | 119300 | Clay | Rutting | Inside | 0.4633 | 0.2011 | 0.021 | 0.006 | -2.6663 | -3.7913 |  | 05/14/1991 | 05/07/2008 | MnROAD Mainline - Interstate 94 | 8191753 | 6181
14-D-1991 | 14 | Driving | Flexible | 04/15/2008 | None | None | 10:35:29 | 119350 | Clay | Rutting | Outside | 0.1827 | 0 | 0.0025 | 0 | -9.6872 | 0 |  | 05/14/1991 | 05/07/2008 | MnROAD Mainline - Interstate 94 | 8191753 | 6181
14-D-1991 | 14 | Driving | Flexible | 04/15/2008 | None | None | 10:35:29 | 119350 | Clay | Rutting | Inside | 0.3821 | 0.1505 | 0.0078 | 0.0012 | -2.8122 | -3.8955 |  | 05/14/1991 | 05/07/2008 | MnROAD Mainline - Interstate 94 | 8191753 | 6181
14-D-1991 | 14 | Driving | Flexible | 04/15/2008 | None | None | 10:43:25 | 118950 | Clay | Rutting | Inside | 0.5918 | 0.3416 | 0.0082 | 0.0029 | -3.8955 | -3.9997 |  | 05/14/1991 | 05/07/2008 | MnROAD Mainline - Interstate 94 | 8191753 | 6181
14-P-1991 | 14 | Passing | Flexible | 04/15/2008 | None | None | 10:59:01 | 119400 | Clay | Rutting | Inside | 0.1884 | 0 | 0.0205 | 0 | 4.3955 | 0 |  | 05/14/1991 | 05/07/2008 | MnROAD Mainline - Interstate 94 | 2322178 | 6181
14-P-1991 | 14 | Passing | Flexible | 04/15/2008 | None | None | 10:57:31 | 119350 | Clay | Rutting | Outside | 0.2384 | 0 | 0.0577 | 0 | 10.1663 | 0 |  | 05/14/1991 | 05/07/2008 | MnROAD Mainline - Interstate 94 | 2322178 | 6181
14-P-1991 | 14 | Passing | Flexible | 04/15/2008 | None | None | 10:57:31 | 119350 | Clay | Rutting | Inside | 0.1593 | 0.0179 | 0.0485 | 0.0005 | 4.2913 | 5.2497 |  | 05/14/1991 | 05/07/2008 | MnROAD Mainline - Interstate 94 | 2322178 | 6181
14-P-1991 | 14 | Passing | Flexible | 04/15/2008 | None | None | 10:55:37 | 119300 | Clay | Rutting | Outside | 0.2919 | 0 | 0.0003 | 0 | 10.3538 | 0 |  | 05/14/1991 | 05/07/2008 | MnROAD Mainline - Interstate 94 | 2322178 | 6181
14-P-1991 | 14 | Passing | Flexible | 04/15/2008 | None | None | 10:55:37 | 119300 | Clay | Rutting | Inside | 0.2032 | 0 | 0.0002 | 0 | 4.1872 | 0 |  | 05/14/1991 | 05/07/2008 | MnROAD Mainline - Interstate 94 | 2322178 | 6181
14-D-1991 | 14 | Driving | Flexible | 10/24/2006 | None | None | 14:10:12 | 119000 | Clay | Rutting | Inside | 0.4056 | 0.1643 | 0.0105 | 0.0026 | -3.1872 | -4.1455 |  | 05/14/1991 | 05/07/2008 | MnROAD Mainline - Interstate 94 | 7166376 | 5642
14-D-1991 | 14 | Driving | Flexible | 10/24/2006 | None | None | 14:10:12 | 119000 | Clay | Rutting | Outside | 0.295 | 0 | 0.0071 | 0 | -10.0205 | 0 |  | 05/14/1991 | 05/07/2008 | MnROAD Mainline - Interstate 94 | 7166376 | 5642
14-D-1991 | 14 | Driving | Flexible | 10/24/2006 | None | None | 14:11:23 | 118950 | Clay | Rutting | Inside | 0.5103 | 0.2965 | 0 | 0 | -3.9997 | -4.0413 |  | 05/14/1991 | 05/07/2008 | MnROAD Mainline - Interstate 94 | 7166376 | 5642
14-D-1991 | 14 | Driving | Flexible | 10/24/2006 | None | None | 14:11:23 | 118950 | Clay | Rutting | Outside | 0.3941 | 0.1492 | 0 | 0 | -10.1872 | -10.333 |  | 05/14/1991 | 05/07/2008 | MnROAD Mainline - Interstate 94 | 7166376 | 5642
14-P-1991 | 14 | Passing | Flexible | 10/24/2006 | None | None | 14:17:15 | 119250 | Clay | Rutting | Inside | 0.1393 | 0 | 0.0174 | 0 | 4.2913 | 0 |  | 05/14/1991 | 05/07/2008 | MnROAD Mainline - Interstate 94 | 2072910 | 5642
14-P-1991 | 14 | Passing | Flexible | 10/24/2006 | None | None | 14:16:30 | 119200 | Clay | Rutting | Outside | 0.1598 | 0 | 0.0273 | 0 | 9.8747 | 0 |  | 05/14/1991 | 05/07/2008 | MnROAD Mainline - Interstate 94 | 2072910 | 5642
14-P-1991 | 14 | Passing | Flexible | 10/24/2006 | None | None | 14:17:58 | 119300 | Clay | Rutting | Inside | 0.2081 | 0.0129 | 0.0053 | 0 | 4.1872 | 4.4163 |  | 05/14/1991 | 05/07/2008 | MnROAD Mainline - Interstate 94 | 2072910 | 5642
14-P-1991 | 14 | Passing | Flexible | 10/24/2006 | None | None | 14:17:58 | 119300 | Clay | Rutting | Outside | 0.2679 | 0.0191 | 0.0058 | 0 | 10.1663 | 10.9997 |  | 05/14/1991 | 05/07/2008 | MnROAD Mainline - Interstate 94 | 2072910 | 5642
14-P-1991 | 14 | Passing | Flexible | 10/24/2006 | None | None | 14:18:41 | 119350 | Clay | Rutting | Inside | 0.1648 | 0.0116 | 0.0839 | 0.0007 | 4.3122 | 5.3122 |  | 05/14/1991 | 05/07/2008 | MnROAD Mainline - Interstate 94 | 2072910 | 5642
14-P-1991 | 14 | Passing | Flexible | 10/24/2006 | None | None | 14:18:41 | 119350 | Clay | Rutting | Outside | 0.1896 | 0 | 0.0699 | 0 | 10.1663 | 0 |  | 05/14/1991 | 05/07/2008 | MnROAD Mainline - Interstate 94 | 2072910 | 5642
14-P-1991 | 14 | Passing | Flexible | 10/24/2006 | None | None | 14:19:29 | 119400 | Clay | Rutting | Inside | 0.138 | 0.0256 | 0.014 | 0.0005 | 4.3955 | 5.4163 |  | 05/14/1991 | 05/07/2008 | MnROAD Mainline - Interstate 94 | 2072910 | 5642
14-P-1991 | 14 | Passing | Flexible | 10/24/2006 | None | None | 14:19:29 | 119400 | Clay | Rutting | Outside | 0.5808 | 0.3821 | 0.0297 | 0.0049 | 10.833 | 11.083 |  | 05/14/1991 | 05/07/2008 | MnROAD Mainline - Interstate 94 | 2072910 | 5642
14-P-1991 | 14 | Passing | Flexible | 10/24/2006 | None | None | 14:12:30 | 118950 | Clay | Rutting | Inside | 0.1915 | 0 | 0.0333 | 0 | 3.7705 | 0 |  | 05/14/1991 | 05/07/2008 | MnROAD Mainline - Interstate 94 | 2072910 | 5642
14-P-1991 | 14 | Passing | Flexible | 10/24/2006 | None | None | 14:12:30 | 118950 | Clay | Rutting | Outside | 0.1632 | 0 | 0.0299 | 0 | 9.4788 | 0 |  | 05/14/1991 | 05/07/2008 | MnROAD Mainline - Interstate 94 | 2072910 | 5642
14-P-1991 | 14 | Passing | Flexible | 10/24/2006 | None | None | 14:13:09 | 119000 | Clay | Rutting | Inside | 0.1369 | 0 | 0.0236 | 0 | 4.2497 | 0 |  | 05/14/1991 | 05/07/2008 | MnROAD Mainline - Interstate 94 | 2072910 | 5642
14-P-1991 | 14 | Passing | Flexible | 10/24/2006 | None | None | 14:13:09 | 119000 | Clay | Rutting | Outside | 0.1655 | 0 | 0.0313 | 0 | 9.7497 | 0 |  | 05/14/1991 | 05/07/2008 | MnROAD Mainline - Interstate 94 | 2072910 | 5642
14-P-1991 | 14 | Passing | Flexible | 10/24/2006 | None | None | 14:13:45 | 119050 | Clay | Rutting | Inside | 0.1826 | 0.0001 | 0.0098 | 0 | 1.2497 | 5.3955 |  | 05/14/1991 | 05/07/2008 | MnROAD Mainline - Interstate 94 | 2072910 | 5642
14-P-1991 | 14 | Passing | Flexible | 10/24/2006 | None | None | 14:13:45 | 119050 | Clay | Rutting | Outside | 0.1597 | 0 | 0.0101 | 0 | 9.7288 | 0 |  | 05/14/1991 | 05/07/2008 | MnROAD Mainline - Interstate 94 | 2072910 | 5642
14-P-1991 | 14 | Passing | Flexible | 10/24/2006 | None | None | 14:14:31 | 119100 | Clay | Rutting | Inside | 0.1692 | 0 | 0.0337 | 0 | 1.2288 | 0 |  | 05/14/1991 | 05/07/2008 | MnROAD Mainline - Interstate 94 | 2072910 | 5642
14-P-1991 | 14 | Passing | Flexible | 10/24/2006 | None | None | 14:14:32 | 119100 | Clay | Rutting | Outside | 0.2369 | 0.0251 | 0.0459 | 0.0006 | 9.6247 | 10.708 |  | 05/14/1991 | 05/07/2008 | MnROAD Mainline - Interstate 94 | 2072910 | 5642
14-P-1991 | 14 | Passing | Flexible | 10/24/2006 | None | None | 14:15:50 | 119150 | Clay | Rutting | Inside | 0.1619 | 0 | 0.0119 | 0 | 4.2288 | 0 |  | 05/14/1991 | 05/07/2008 | MnROAD Mainline - Interstate 94 | 2072910 | 5642
14-P-1991 | 14 | Passing | Flexible | 10/24/2006 | None | None | 14:15:50 | 119150 | Clay | Rutting | Outside | 0.3619 | 0.0789 | 0.0118 | 0.0004 | 10.1247 | 10.3747 |  | 05/14/1991 | 05/07/2008 | MnROAD Mainline - Interstate 94 | 2072910 | 5642
14-P-1991 | 14 | Passing | Flexible | 10/24/2006 | None | None | 14:16:29 | 119200 | Clay | Rutting | Inside | 0.1459 | 0 | 0.0128 | 0 | 4.1872 | 0 |  | 05/14/1991 | 05/07/2008 | MnROAD Mainline - Interstate 94 | 2072910 | 5642
14-P-1991 | 14 | Passing | Flexible | 10/24/2006 | None | None | 14:17:15 | 119250 | Clay | Rutting | Outside | 0.1978 | 0 | 0.0406 | 0 | 9.9997 | 0 |  | 05/14/1991 | 05/07/2008 | MnROAD Mainline - Interstate 94 | 2072910 | 5642
14-D-1991 | 14 | Driving | Flexible | 05/14/2007 | None | None | 11:15:47 | 119400 | Clay | Rutting | Inside | 0.4159 | 0.1858 | 0.0408 | 0.0091 | -2.4997 | -3.6455 |  | 05/14/1991 | 05/07/2008 | MnROAD Mainline - Interstate 94 | 7587534 | 5844
14-D-1991 | 14 | Driving | Flexible | 05/14/2007 | None | None | 11:15:47 | 119400 | Clay | Rutting | Outside | 0.2545 | 0 | 0.0164 | 0 | -9.1663 | 0 |  | 05/14/1991 | 05/07/2008 | MnROAD Mainline - Interstate 94 | 7587534 | 5844
14-D-1991 | 14 | Driving | Flexible | 05/14/2007 | None | None | 11:22:46 | 118950 | Clay | Rutting | Outside | 0.4231 | 0.2012 | 0.0623 | 0.0097 | -10.2913 | -10.333 |  | 05/14/1991 | 05/07/2008 | MnROAD Mainline - Interstate 94 | 7587534 | 5844
14-D-1991 | 14 | Driving | Flexible | 05/14/2007 | None | None | 11:22:46 | 118950 | Clay | Rutting | Inside | 0.5444 | 0.2893 | 0.0758 | 0.0218 | -3.9788 | -4.0622 |  | 05/14/1991 | 05/07/2008 | MnROAD Mainline - Interstate 94 | 7587534 | 5844
14-D-1991 | 14 | Driving | Flexible | 05/14/2007 | None | None | 11:21:45 | 119000 | Clay | Rutting | Outside | 0.2912 | 0.0206 | 0.0046 | 0 | -9.9788 | -10.208 |  | 05/14/1991 | 05/07/2008 | MnROAD Mainline - Interstate 94 | 7587534 | 5844
14-D-1991 | 14 | Driving | Flexible | 05/14/2007 | None | None | 11:21:45 | 119000 | Clay | Rutting | Inside | 0.3995 | 0.1353 | 0.0069 | 0.0012 | -3.1247 | -4.083 |  | 05/14/1991 | 05/07/2008 | MnROAD Mainline - Interstate 94 | 7587534 | 5844
14-D-1991 | 14 | Driving | Flexible | 05/14/2007 | None | None | 11:20:58 | 119050 | Clay | Rutting | Outside | 0.2944 | 0 | 0.0101 | 0 | -9.6872 | 0 |  | 05/14/1991 | 05/07/2008 | MnROAD Mainline - Interstate 94 | 7587534 | 5844
14-D-1991 | 14 | Driving | Flexible | 05/14/2007 | None | None | 11:20:58 | 119050 | Clay | Rutting | Inside | 0.4462 | 0.1819 | 0.0178 | 0.0043 | -3.1038 | -4.2288 |  | 05/14/1991 | 05/07/2008 | MnROAD Mainline - Interstate 94 | 7587534 | 5844
14-D-1991 | 14 | Driving | Flexible | 05/14/2007 | None | None | 11:20:02 | 119100 | Clay | Rutting | Outside | 0.2944 | 0 | 0.0108 | 0 | -9.333 | 0 |  | 05/14/1991 | 05/07/2008 | MnROAD Mainline - Interstate 94 | 7587534 | 5844
14-D-1991 | 14 | Driving | Flexible | 05/14/2007 | None | None | 11:20:02 | 119100 | Clay | Rutting | Inside | 0.6648 | 0.4392 | 0.0257 | 0.0116 | -3.2288 | -4.3538 |  | 05/14/1991 | 05/07/2008 | MnROAD Mainline - Interstate 94 | 7587534 | 5844
14-D-1991 | 14 | Driving | Flexible | 05/14/2007 | None | None | 11:19:26 | 119150 | Clay | Rutting | Outside | 0.2131 | 0.0035 | 0.0003 | 0 | -9.958 | -10.2497 |  | 05/14/1991 | 05/07/2008 | MnROAD Mainline - Interstate 94 | 7587534 | 5844
14-D-1991 | 14 | Driving | Flexible | 05/14/2007 | None | None | 11:19:26 | 119150 | Clay | Rutting | Inside | 0.336 | 0.1508 | 0.0007 | 0.0001 | -4.0413 | -4.1663 |  | 05/14/1991 | 05/07/2008 | MnROAD Mainline - Interstate 94 | 7587534 | 5844
14-D-1991 | 14 | Driving | Flexible | 05/14/2007 | None | None | 11:18:37 | 119200 | Clay | Rutting | Outside | 0.1769 | 0 | 0.005 | 0 | -10.0622 | 0 |  | 05/14/1991 | 05/07/2008 | MnROAD Mainline - Interstate 94 | 7587534 | 5844
14-D-1991 | 14 | Driving | Flexible | 05/14/2007 | None | None | 11:18:37 | 119200 | Clay | Rutting | Inside | 0.3059 | 0.0884 | 0.0088 | 0.0008 | -2.9997 | -4.1038 |  | 05/14/1991 | 05/07/2008 | MnROAD Mainline - Interstate 94 | 7587534 | 5844
14-D-1991 | 14 | Driving | Flexible | 05/14/2007 | None | None | 11:17:41 | 119250 | Clay | Rutting | Outside | 0.2795 | 0.0039 | 0.0043 | 0 | -9.8955 | -10.083 |  | 05/14/1991 | 05/07/2008 | MnROAD Mainline - Interstate 94 | 7587534 | 5844
14-D-1991 | 14 | Driving | Flexible | 05/14/2007 | None | None | 11:17:41 | 119250 | Clay | Rutting | Inside | 0.4454 | 0.2244 | 0.0088 | 0.0032 | -2.9372 | -4.1247 |  | 05/14/1991 | 05/07/2008 | MnROAD Mainline - Interstate 94 | 7587534 | 5844
14-D-1991 | 14 | Driving | Flexible | 05/14/2007 | None | None | 11:17:07 | 119300 | Clay | Rutting | Outside | 0.3099 | 0 | 0.0051 | 0 | -9.5622 | 0 |  | 05/14/1991 | 05/07/2008 | MnROAD Mainline - Interstate 94 | 7587534 | 5844
14-D-1991 | 14 | Driving | Flexible | 05/14/2007 | None | None | 11:17:07 | 119300 | Clay | Rutting | Inside | 0.4284 | 0.1564 | 0.0089 | 0.002 | -2.7288 | -3.8747 |  | 05/14/1991 | 05/07/2008 | MnROAD Mainline - Interstate 94 | 7587534 | 5844
14-D-1991 | 14 | Driving | Flexible | 05/14/2007 | None | None | 11:16:28 | 119350 | Clay | Rutting | Outside | 0.1816 | 0 | 0.0103 | 0 | -9.5413 | 0 |  | 05/14/1991 | 05/07/2008 | MnROAD Mainline - Interstate 94 | 7587534 | 5844
14-D-1991 | 14 | Driving | Flexible | 05/14/2007 | None | None | 11:16:28 | 119350 | Clay | Rutting | Inside | 0.3505 | 0.1144 | 0.0277 | 0.0031 | -2.708 | -3.8538 |  | 05/14/1991 | 05/07/2008 | MnROAD Mainline - Interstate 94 | 7587534 | 5844
14-P-1991 | 14 | Passing | Flexible | 05/14/2007 | None | None | 11:23:50 | 118950 | Clay | Rutting | Inside | 0.1986 | 0 | 0.0149 | 0 | 3.7288 | 0 |  | 05/14/1991 | 05/07/2008 | MnROAD Mainline - Interstate 94 | 2172632 | 5844
14-P-1991 | 14 | Passing | Flexible | 05/14/2007 | None | None | 11:31:02 | 119400 | Clay | Rutting | Outside | 0.2244 | 0 | 0.043 | 0 | 10.1663 | 0 |  | 05/14/1991 | 05/07/2008 | MnROAD Mainline - Interstate 94 | 2172632 | 5844
14-P-1991 | 14 | Passing | Flexible | 05/14/2007 | None | None | 11:30:24 | 119350 | Clay | Rutting | Outside | 0.2283 | 0 | 0.0394 | 0 | 10.1872 | 0 |  | 05/14/1991 | 05/07/2008 | MnROAD Mainline - Interstate 94 | 2172632 | 5844
14-P-1991 | 14 | Passing | Flexible | 05/14/2007 | None | None | 11:30:24 | 119350 | Clay | Rutting | Inside | 0.1709 | 0.0087 | 0.0361 | 0.0001 | 4.3122 | 5.3538 |  | 05/14/1991 | 05/07/2008 | MnROAD Mainline - Interstate 94 | 2172632 | 5844
14-P-1991 | 14 | Passing | Flexible | 05/14/2007 | None | None | 11:29:45 | 119300 | Clay | Rutting | Outside | 0.2766 | 0.0034 | 0.0101 | 0 | 10.1872 | 10.9997 |  | 05/14/1991 | 05/07/2008 | MnROAD Mainline - Interstate 94 | 2172632 | 5844
14-P-1991 | 14 | Passing | Flexible | 05/14/2007 | None | None | 11:29:45 | 119300 | Clay | Rutting | Inside | 0.2041 | 0.0127 | 0.0083 | 0.0001 | 4.208 | 4.458 |  | 05/14/1991 | 05/07/2008 | MnROAD Mainline - Interstate 94 | 2172632 | 5844
14-P-1991 | 14 | Passing | Flexible | 05/14/2007 | None | None | 11:29:03 | 119250 | Clay | Rutting | Outside | 0.2022 | 0 | 0.0218 | 0 | 9.9997 | 0 |  | 05/14/1991 | 05/07/2008 | MnROAD Mainline - Interstate 94 | 2172632 | 5844
14-P-1991 | 14 | Passing | Flexible | 05/14/2007 | None | None | 11:29:03 | 119250 | Clay | Rutting | Inside | 0.1467 | 0 | 0.0097 | 0 | 4.0622 | 0 |  | 05/14/1991 | 05/07/2008 | MnROAD Mainline - Interstate 94 | 2172632 | 5844
14-P-1991 | 14 | Passing | Flexible | 05/14/2007 | None | None | 11:27:53 | 119200 | Clay | Rutting | Outside | 0.1741 | 0 | 0.0506 | 0 | 9.8747 | 0 |  | 05/14/1991 | 05/07/2008 | MnROAD Mainline - Interstate 94 | 2172632 | 5844
14-P-1991 | 14 | Passing | Flexible | 05/14/2007 | None | None | 11:27:53 | 119200 | Clay | Rutting | Inside | 0.2565 | 0 | 0.0543 | 0 | 1.333 | 0 |  | 05/14/1991 | 05/07/2008 | MnROAD Mainline - Interstate 94 | 2172632 | 5844
14-P-1991 | 14 | Passing | Flexible | 05/14/2007 | None | None | 11:27:19 | 119150 | Clay | Rutting | Outside | 0.193 | 0 | 0.0147 | 0 | 9.9372 | 0 |  | 05/14/1991 | 05/07/2008 | MnROAD Mainline - Interstate 94 | 2172632 | 5844
14-P-1991 | 14 | Passing | Flexible | 05/14/2007 | None | None | 11:27:19 | 119150 | Clay | Rutting | Inside | 0.1466 | 0 | 0.0142 | 0 | 4.2705 | 0 |  | 05/14/1991 | 05/07/2008 | MnROAD Mainline - Interstate 94 | 2172632 | 5844
14-P-1991 | 14 | Passing | Flexible | 05/14/2007 | None | None | 11:26:45 | 119100 | Clay | Rutting | Outside | 0.2532 | 0.0335 | 0.0888 | 0.002 | 9.6663 | 10.833 |  | 05/14/1991 | 05/07/2008 | MnROAD Mainline - Interstate 94 | 2172632 | 5844
14-P-1991 | 14 | Passing | Flexible | 05/14/2007 | None | None | 11:26:45 | 119100 | Clay | Rutting | Inside | 0.1675 | 0 | 0.0595 | 0 | 4.1872 | 0 |  | 05/14/1991 | 05/07/2008 | MnROAD Mainline - Interstate 94 | 2172632 | 5844
14-P-1991 | 14 | Passing | Flexible | 05/14/2007 | None | None | 11:26:04 | 119050 | Clay | Rutting | Outside | 0.1678 | 0 | 0.0143 | 0 | 9.7288 | 0 |  | 05/14/1991 | 05/07/2008 | MnROAD Mainline - Interstate 94 | 2172632 | 5844
14-P-1991 | 14 | Passing | Flexible | 05/14/2007 | None | None | 11:26:04 | 119050 | Clay | Rutting | Inside | 0.178 | 0.0004 | 0.0123 | 0 | 1.2913 | 5.6247 |  | 05/14/1991 | 05/07/2008 | MnROAD Mainline - Interstate 94 | 2172632 | 5844
14-P-1991 | 14 | Passing | Flexible | 05/14/2007 | None | None | 11:24:44 | 119000 | Clay | Rutting | Outside | 0.185 | 0 | 0.0042 | 0 | 9.6455 | 0 |  | 05/14/1991 | 05/07/2008 | MnROAD Mainline - Interstate 94 | 2172632 | 5844
14-P-1991 | 14 | Passing | Flexible | 05/14/2007 | None | None | 11:24:44 | 119000 | Clay | Rutting | Inside | 0.1349 | 0 | 0.0022 | 0 | 4.1247 | 0 |  | 05/14/1991 | 05/07/2008 | MnROAD Mainline - Interstate 94 | 2172632 | 5844
14-P-1991 | 14 | Passing | Flexible | 05/14/2007 | None | None | 11:23:50 | 118950 | Clay | Rutting | Outside | 0.1715 | 0 | 0.0128 | 0 | 9.4788 | 0 |  | 05/14/1991 | 05/07/2008 | MnROAD Mainline - Interstate 94 | 2172632 | 5844
14-P-1991 | 14 | Passing | Flexible | 05/14/2007 | None | None | 11:31:02 | 119400 | Clay | Rutting | Inside | 0.1978 | 0.0053 | 0.0458 | 0 | 4.3955 | 5.4163 |  | 05/14/1991 | 05/07/2008 | MnROAD Mainline - Interstate 94 | 2172632 | 5844
14-P-1991 | 14 | Passing | Flexible | 04/17/2006 | None | None | 13:52:56 | 119100 | Clay | Rutting | Outside | 0.2104 | 0.0282 | 0.0027 | 0 | 9.6663 | 10.708 |  | 05/14/1991 | 05/07/2008 | MnROAD Mainline - Interstate 94 | 1941216 | 5452
14-P-1991 | 14 | Passing | Flexible | 04/17/2006 | None | None | 13:52:56 | 119100 | Clay | Rutting | Inside | 0.1661 | 0 | 0.002 | 0 | 1.3122 | 0 |  | 05/14/1991 | 05/07/2008 | MnROAD Mainline - Interstate 94 | 1941216 | 5452
14-P-1991 | 14 | Passing | Flexible | 04/17/2006 | None | None | 13:52:15 | 119050 | Clay | Rutting | Outside | 0.1481 | 0 | 0.0208 | 0 | 9.7288 | 0 |  | 05/14/1991 | 05/07/2008 | MnROAD Mainline - Interstate 94 | 1941216 | 5452
14-P-1991 | 14 | Passing | Flexible | 04/17/2006 | None | None | 13:52:15 | 119050 | Clay | Rutting | Inside | 0.0927 | 0 | 0.0076 | 0 | 4.1663 | 0 |  | 05/14/1991 | 05/07/2008 | MnROAD Mainline - Interstate 94 | 1941216 | 5452
14-P-1991 | 14 | Passing | Flexible | 04/17/2006 | None | None | 13:51:31 | 119000 | Clay | Rutting | Outside | 0.1606 | 0 | 0.0557 | 0 | 9.583 | 0 |  | 05/14/1991 | 05/07/2008 | MnROAD Mainline - Interstate 94 | 1941216 | 5452
14-P-1991 | 14 | Passing | Flexible | 04/17/2006 | None | None | 13:51:31 | 119000 | Clay | Rutting | Inside | 0.1998 | 0 | 0.0438 | 0 | 3.4372 | 0 |  | 05/14/1991 | 05/07/2008 | MnROAD Mainline - Interstate 94 | 1941216 | 5452
14-P-1991 | 14 | Passing | Flexible | 04/17/2006 | None | None | 13:50:55 | 118950 | Clay | Rutting | Inside | 0.1971 | 0 | 0.0482 | 0 | 4.0622 | 0 |  | 05/14/1991 | 05/07/2008 | MnROAD Mainline - Interstate 94 | 1941216 | 5452
14-P-1991 | 14 | Passing | Flexible | 04/17/2006 | None | None | 13:50:55 | 118950 | Clay | Rutting | Outside | 0.1578 | 0 | 0.0438 | 0 | 9.4372 | 0 |  | 05/14/1991 | 05/07/2008 | MnROAD Mainline - Interstate 94 | 1941216 | 5452
14-D-1991 | 14 | Driving | Flexible | 08/04/2006 | None | None | 7:53:11 | 119400 | Clay | Rutting | Inside | 0.3848 | 0.2113 | 0.0383 | 0.0122 | -3.1038 | -3.708 |  | 05/14/1991 | 05/07/2008 | MnROAD Mainline - Interstate 94 | 7017364 | 5561
14-D-1991 | 14 | Driving | Flexible | 08/04/2006 | None | None | 7:53:11 | 119400 | Clay | Rutting | Outside | 0.2454 | 0 | 0.0151 | 0 | -9.1455 | 0 |  | 05/14/1991 | 05/07/2008 | MnROAD Mainline - Interstate 94 | 7017364 | 5561
14-D-1991 | 14 | Driving | Flexible | 08/04/2006 | None | None | 7:53:56 | 119350 | Clay | Rutting | Inside | 0.347 | 0.1567 | 0.0112 | 0.0025 | -2.7497 | -3.8538 |  | 05/14/1991 | 05/07/2008 | MnROAD Mainline - Interstate 94 | 7017364 | 5561
14-D-1991 | 14 | Driving | Flexible | 08/04/2006 | None | None | 7:53:56 | 119350 | Clay | Rutting | Outside | 0.1655 | 0 | 0.0034 | 0 | -9.6038 | 0 |  | 05/14/1991 | 05/07/2008 | MnROAD Mainline - Interstate 94 | 7017364 | 5561
14-D-1991 | 14 | Driving | Flexible | 08/04/2006 | None | None | 7:54:44 | 119300 | Clay | Rutting | Inside | 0.4085 | 0.1664 | 0 | 0 | -2.708 | -3.8538 |  | 05/14/1991 | 05/07/2008 | MnROAD Mainline - Interstate 94 | 7017364 | 5561
14-D-1991 | 14 | Driving | Flexible | 08/04/2006 | None | None | 7:54:44 | 119300 | Clay | Rutting | Outside | 0.3001 | 0 | 0 | 0 | -9.6038 | 0 |  | 05/14/1991 | 05/07/2008 | MnROAD Mainline - Interstate 94 | 7017364 | 5561
14-D-1991 | 14 | Driving | Flexible | 08/04/2006 | None | None | 7:55:29 | 119250 | Clay | Rutting | Inside | 0.4229 | 0.2342 | 0.0157 | 0.0073 | -2.9788 | -4.0622 |  | 05/14/1991 | 05/07/2008 | MnROAD Mainline - Interstate 94 | 7017364 | 5561
14-D-1991 | 14 | Driving | Flexible | 08/04/2006 | None | None | 7:55:29 | 119250 | Clay | Rutting | Outside | 0.2853 | 0 | 0.0087 | 0 | -9.8538 | 0 |  | 05/14/1991 | 05/07/2008 | MnROAD Mainline - Interstate 94 | 7017364 | 5561
14-D-1991 | 14 | Driving | Flexible | 08/04/2006 | None | None | 8:09:00 | 119200 | Clay | Rutting | Inside | 0.3039 | 0.1282 | 0.0222 | 0.006 | -2.9788 | -4.0622 |  | 05/14/1991 | 05/07/2008 | MnROAD Mainline - Interstate 94 | 7017364 | 5561
14-D-1991 | 14 | Driving | Flexible | 08/04/2006 | None | None | 8:09:00 | 119200 | Clay | Rutting | Outside | 0.1644 | 0.0053 | 0.0111 | 0 | -10.083 | -10.2497 |  | 05/14/1991 | 05/07/2008 | MnROAD Mainline - Interstate 94 | 7017364 | 5561
14-D-1991 | 14 | Driving | Flexible | 08/04/2006 | None | None | 8:09:39 | 119150 | Clay | Rutting | Inside | 0.3173 | 0.141 | 0.0024 | 0.0004 | -3.1455 | -4.208 |  | 05/14/1991 | 05/07/2008 | MnROAD Mainline - Interstate 94 | 7017364 | 5561
14-D-1991 | 14 | Driving | Flexible | 08/04/2006 | None | None | 8:09:39 | 119150 | Clay | Rutting | Outside | 0.1973 | 0.0097 | 0.0013 | 0 | -9.9997 | -10.2913 |  | 05/14/1991 | 05/07/2008 | MnROAD Mainline - Interstate 94 | 7017364 | 5561
14-D-1991 | 14 | Driving | Flexible | 08/04/2006 | None | None | 8:10:18 | 119100 | Clay | Rutting | Inside | 0.6345 | 0.4576 | 0.0431 | 0.0231 | -3.2288 | -4.3538 |  | 05/14/1991 | 05/07/2008 | MnROAD Mainline - Interstate 94 | 7017364 | 5561
14-D-1991 | 14 | Driving | Flexible | 08/04/2006 | None | None | 8:10:18 | 119100 | Clay | Rutting | Outside | 0.2659 | 0.0213 | 0.0186 | 0.0002 | -9.3955 | -10.4163 |  | 05/14/1991 | 05/07/2008 | MnROAD Mainline - Interstate 94 | 7017364 | 5561
14-D-1991 | 14 | Driving | Flexible | 08/04/2006 | None | None | 8:11:05 | 119050 | Clay | Rutting | Inside | 0.4332 | 0.2114 | 0.0094 | 0.0032 | -3.1455 | -4.1872 |  | 05/14/1991 | 05/07/2008 | MnROAD Mainline - Interstate 94 | 7017364 | 5561
14-D-1991 | 14 | Driving | Flexible | 08/04/2006 | None | None | 8:11:05 | 119050 | Clay | Rutting | Outside | 0.261 | 0 | 0.0045 | 0 | -9.6872 | 0 |  | 05/14/1991 | 05/07/2008 | MnROAD Mainline - Interstate 94 | 7017364 | 5561
14-D-1991 | 14 | Driving | Flexible | 08/04/2006 | None | None | 8:11:50 | 119000 | Clay | Rutting | Inside | 0.3805 | 0.1664 | 0.0102 | 0.003 | -3.1872 | -4.1247 |  | 05/14/1991 | 05/07/2008 | MnROAD Mainline - Interstate 94 | 7017364 | 5561
14-D-1991 | 14 | Driving | Flexible | 08/04/2006 | None | None | 8:11:50 | 119000 | Clay | Rutting | Outside | 0.2657 | 0 | 0.0065 | 0 | -10.0205 | 0 |  | 05/14/1991 | 05/07/2008 | MnROAD Mainline - Interstate 94 | 7017364 | 5561
14-D-1991 | 14 | Driving | Flexible | 08/04/2006 | None | None | 8:12:41 | 118950 | Clay | Rutting | Inside | 0.4834 | 0.2933 | 0.0148 | 0.0053 | -4.0622 | -4.083 |  | 05/14/1991 | 05/07/2008 | MnROAD Mainline - Interstate 94 | 7017364 | 5561
14-D-1991 | 14 | Driving | Flexible | 08/04/2006 | None | None | 8:12:41 | 118950 | Clay | Rutting | Outside | 0.3694 | 0.1616 | 0.012 | 0.0015 | -10.2497 | -10.333 |  | 05/14/1991 | 05/07/2008 | MnROAD Mainline - Interstate 94 | 7017364 | 5561
14-P-1991 | 14 | Passing | Flexible | 08/04/2006 | None | None | 8:13:39 | 118950 | Clay | Rutting | Inside | 0.1862 | 0 | 0.0496 | 0 | 1.1872 | 0 |  | 05/14/1991 | 05/07/2008 | MnROAD Mainline - Interstate 94 | 1980152 | 5561
14-P-1991 | 14 | Passing | Flexible | 08/04/2006 | None | None | 8:20:36 | 119400 | Clay | Rutting | Outside | 0.1986 | 0 | 0.0042 | 0 | 10.208 | 0 |  | 05/14/1991 | 05/07/2008 | MnROAD Mainline - Interstate 94 | 1980152 | 5561
14-P-1991 | 14 | Passing | Flexible | 08/04/2006 | None | None | 8:14:29 | 119000 | Clay | Rutting | Inside | 0.1084 | 0 | 0.0083 | 0 | 4.2705 | 0 |  | 05/14/1991 | 05/07/2008 | MnROAD Mainline - Interstate 94 | 1980152 | 5561
14-P-1991 | 14 | Passing | Flexible | 08/04/2006 | None | None | 8:14:29 | 119000 | Clay | Rutting | Outside | 0.1408 | 0 | 0.0114 | 0 | 9.708 | 0 |  | 05/14/1991 | 05/07/2008 | MnROAD Mainline - Interstate 94 | 1980152 | 5561
14-P-1991 | 14 | Passing | Flexible | 08/04/2006 | None | None | 8:15:12 | 119050 | Clay | Rutting | Inside | 0.1946 | 0 | 0.0109 | 0 | 1.3122 | 0 |  | 05/14/1991 | 05/07/2008 | MnROAD Mainline - Interstate 94 | 1980152 | 5561
14-P-1991 | 14 | Passing | Flexible | 08/04/2006 | None | None | 8:15:12 | 119050 | Clay | Rutting | Outside | 0.1478 | 0 | 0.0109 | 0 | 9.7497 | 0 |  | 05/14/1991 | 05/07/2008 | MnROAD Mainline - Interstate 94 | 1980152 | 5561
14-P-1991 | 14 | Passing | Flexible | 08/04/2006 | None | None | 8:15:52 | 119100 | Clay | Rutting | Inside | 0.1888 | 0 | 0.0355 | 0 | 1.333 | 0 |  | 05/14/1991 | 05/07/2008 | MnROAD Mainline - Interstate 94 | 1980152 | 5561
14-P-1991 | 14 | Passing | Flexible | 08/04/2006 | None | None | 8:15:52 | 119100 | Clay | Rutting | Outside | 0.2261 | 0.017 | 0.0526 | 0.0004 | 9.7497 | 10.7913 |  | 05/14/1991 | 05/07/2008 | MnROAD Mainline - Interstate 94 | 1980152 | 5561
14-P-1991 | 14 | Passing | Flexible | 08/04/2006 | None | None | 8:16:32 | 119150 | Clay | Rutting | Inside | 0.1573 | 0 | 0.0107 | 0 | 1.5413 | 0 |  | 05/14/1991 | 05/07/2008 | MnROAD Mainline - Interstate 94 | 1980152 | 5561
14-P-1991 | 14 | Passing | Flexible | 08/04/2006 | None | None | 8:16:32 | 119150 | Clay | Rutting | Outside | 0.2043 | 0 | 0.0108 | 0 | 9.9163 | 0 |  | 05/14/1991 | 05/07/2008 | MnROAD Mainline - Interstate 94 | 1980152 | 5561
14-P-1991 | 14 | Passing | Flexible | 08/04/2006 | None | None | 8:17:37 | 119200 | Clay | Rutting | Inside | 0.263 | 0.003 | 0.0194 | 0 | 1.3955 | 5.458 |  | 05/14/1991 | 05/07/2008 | MnROAD Mainline - Interstate 94 | 1980152 | 5561
14-P-1991 | 14 | Passing | Flexible | 08/04/2006 | None | None | 8:17:37 | 119200 | Clay | Rutting | Outside | 0.1597 | 0 | 0.0173 | 0 | 9.958 | 0 |  | 05/14/1991 | 05/07/2008 | MnROAD Mainline - Interstate 94 | 1980152 | 5561
14-P-1991 | 14 | Passing | Flexible | 08/04/2006 | None | None | 8:18:20 | 119250 | Clay | Rutting | Inside | 0.1249 | 0 | 0.0182 | 0 | 4.333 | 0 |  | 05/14/1991 | 05/07/2008 | MnROAD Mainline - Interstate 94 | 1980152 | 5561
14-P-1991 | 14 | Passing | Flexible | 08/04/2006 | None | None | 8:18:20 | 119250 | Clay | Rutting | Outside | 0.1938 | 0 | 0.05 | 0 | 9.958 | 0 |  | 05/14/1991 | 05/07/2008 | MnROAD Mainline - Interstate 94 | 1980152 | 5561
14-P-1991 | 14 | Passing | Flexible | 08/04/2006 | None | None | 8:19:18 | 119300 | Clay | Rutting | Inside | 0.172 | 0.012 | 0.0079 | 0.0001 | 4.1872 | 4.6455 |  | 05/14/1991 | 05/07/2008 | MnROAD Mainline - Interstate 94 | 1980152 | 5561
14-P-1991 | 14 | Passing | Flexible | 08/04/2006 | None | None | 8:19:18 | 119300 | Clay | Rutting | Outside | 0.2374 | 0.0268 | 0.0081 | 0.0002 | 10.1455 | 10.9788 |  | 05/14/1991 | 05/07/2008 | MnROAD Mainline - Interstate 94 | 1980152 | 5561
14-P-1991 | 14 | Passing | Flexible | 08/04/2006 | None | None | 8:19:54 | 119350 | Clay | Rutting | Inside | 0.1597 | 0.0137 | 0.0195 | 0.0002 | 1.6038 | 5.3122 |  | 05/14/1991 | 05/07/2008 | MnROAD Mainline - Interstate 94 | 1980152 | 5561
14-P-1991 | 14 | Passing | Flexible | 08/04/2006 | None | None | 8:19:54 | 119350 | Clay | Rutting | Outside | 0.1953 | 0 | 0.0173 | 0 | 10.1663 | 0 |  | 05/14/1991 | 05/07/2008 | MnROAD Mainline - Interstate 94 | 1980152 | 5561
14-P-1991 | 14 | Passing | Flexible | 08/04/2006 | None | None | 8:20:36 | 119400 | Clay | Rutting | Inside | 0.1877 | 0 | 0.0049 | 0 | 2.8538 | 0 |  | 05/14/1991 | 05/07/2008 | MnROAD Mainline - Interstate 94 | 1980152 | 5561
14-P-1991 | 14 | Passing | Flexible | 08/04/2006 | None | None | 8:13:39 | 118950 | Clay | Rutting | Outside | 0.1707 | 0 | 0.0509 | 0 | 9.5205 | 0 |  | 05/14/1991 | 05/07/2008 | MnROAD Mainline - Interstate 94 | 1980152 | 5561
14-D-1991 | 14 | Driving | Flexible | 10/24/2006 | None | None | 14:04:16 | 119400 | Clay | Rutting | Inside | 0.4242 | 0.202 | 0.0188 | 0.0047 | -2.458 | -3.6663 |  | 05/14/1991 | 05/07/2008 | MnROAD Mainline - Interstate 94 | 7166376 | 5642
14-D-1991 | 14 | Driving | Flexible | 10/24/2006 | None | None | 14:04:16 | 119400 | Clay | Rutting | Outside | 0.2451 | 0 | 0.0067 | 0 | -9.1455 | 0 |  | 05/14/1991 | 05/07/2008 | MnROAD Mainline - Interstate 94 | 7166376 | 5642
14-D-1991 | 14 | Driving | Flexible | 10/24/2006 | None | None | 14:04:58 | 119350 | Clay | Rutting | Inside | 0.3687 | 0.1733 | 0.0032 | 0.0007 | -2.8122 | -3.8538 |  | 05/14/1991 | 05/07/2008 | MnROAD Mainline - Interstate 94 | 7166376 | 5642
14-D-1991 | 14 | Driving | Flexible | 10/24/2006 | None | None | 14:04:58 | 119350 | Clay | Rutting | Outside | 0.1728 | 0 | 0.001 | 0 | -9.583 | 0 |  | 05/14/1991 | 05/07/2008 | MnROAD Mainline - Interstate 94 | 7166376 | 5642
14-D-1991 | 14 | Driving | Flexible | 10/24/2006 | None | None | 14:05:49 | 119300 | Clay | Rutting | Inside | 0.4287 | 0.1019 | 0.005 | 0.0006 | -2.7288 | -3.8538 |  | 05/14/1991 | 05/07/2008 | MnROAD Mainline - Interstate 94 | 7166376 | 5642
14-D-1991 | 14 | Driving | Flexible | 10/24/2006 | None | None | 14:05:49 | 119300 | Clay | Rutting | Outside | 0.2984 | 0 | 0.0026 | 0 | -9.6247 | 0 |  | 05/14/1991 | 05/07/2008 | MnROAD Mainline - Interstate 94 | 7166376 | 5642
14-D-1991 | 14 | Driving | Flexible | 10/24/2006 | None | None | 14:06:32 | 119250 | Clay | Rutting | Inside | 0.4929 | 0.2259 | 0.1427 | 0.0441 | -2.9163 | -4.1247 |  | 05/14/1991 | 05/07/2008 | MnROAD Mainline - Interstate 94 | 7166376 | 5642
14-D-1991 | 14 | Driving | Flexible | 10/24/2006 | None | None | 14:06:32 | 119250 | Clay | Rutting | Outside | 0.299 | 0.005 | 0.0644 | 0 | -9.7913 | -10.1247 |  | 05/14/1991 | 05/07/2008 | MnROAD Mainline - Interstate 94 | 7166376 | 5642
14-D-1991 | 14 | Driving | Flexible | 10/24/2006 | None | None | 14:07:20 | 119200 | Clay | Rutting | Inside | 0.3099 | 0.1237 | 0.0247 | 0.0057 | -2.958 | -4.0622 |  | 05/14/1991 | 05/07/2008 | MnROAD Mainline - Interstate 94 | 7166376 | 5642
14-D-1991 | 14 | Driving | Flexible | 10/24/2006 | None | None | 14:07:20 | 119200 | Clay | Rutting | Outside | 0.1818 | 0 | 0.0138 | 0 | -10.0205 | 0 |  | 05/14/1991 | 05/07/2008 | MnROAD Mainline - Interstate 94 | 7166376 | 5642
14-D-1991 | 14 | Driving | Flexible | 10/24/2006 | None | None | 14:08:03 | 119150 | Clay | Rutting | Inside | 0.3367 | 0.1506 | 0.0006 | 0.0001 | -4.0622 | -4.1872 |  | 05/14/1991 | 05/07/2008 | MnROAD Mainline - Interstate 94 | 7166376 | 5642
14-D-1991 | 14 | Driving | Flexible | 10/24/2006 | None | None | 14:08:03 | 119150 | Clay | Rutting | Outside | 0.2097 | 0 | 0.0004 | 0 | -9.9163 | 0 |  | 05/14/1991 | 05/07/2008 | MnROAD Mainline - Interstate 94 | 7166376 | 5642
14-D-1991 | 14 | Driving | Flexible | 10/24/2006 | None | None | 14:08:40 | 119100 | Clay | Rutting | Inside | 0.6598 | 0.4673 | 0.0282 | 0.0139 | -3.1663 | -4.333 |  | 05/14/1991 | 05/07/2008 | MnROAD Mainline - Interstate 94 | 7166376 | 5642
14-D-1991 | 14 | Driving | Flexible | 10/24/2006 | None | None | 14:08:40 | 119100 | Clay | Rutting | Outside | 0.2767 | 0 | 0.0114 | 0 | -9.3955 | 0 |  | 05/14/1991 | 05/07/2008 | MnROAD Mainline - Interstate 94 | 7166376 | 5642
14-D-1991 | 14 | Driving | Flexible | 10/24/2006 | None | None | 14:09:21 | 119050 | Clay | Rutting | Inside | 0.4475 | 0.1988 | 0.0699 | 0.0194 | -3.1663 | -4.2705 |  | 05/14/1991 | 05/07/2008 | MnROAD Mainline - Interstate 94 | 7166376 | 5642
14-D-1991 | 14 | Driving | Flexible | 10/24/2006 | None | None | 14:09:21 | 119050 | Clay | Rutting | Outside | 0.2835 | 0 | 0.0371 | 0 | -9.6455 | 0 |  | 05/14/1991 | 05/07/2008 | MnROAD Mainline - Interstate 94 | 7166376 | 5642
14-D-1991 | 14 | Driving | Flexible | 08/16/2005 | None | None | 9:37:50 | 119000 | Clay | Rutting | Inside | 0.4005 | 0.1745 | 0.0523 | 0.0166 | -3.2705 | -4.1455 |  | 05/14/1991 | 05/07/2008 | MnROAD Mainline - Interstate 94 | 6390533 | 5208
14-D-1991 | 14 | Driving | Flexible | 08/16/2005 | None | None | 9:36:57 | 119050 | Clay | Rutting | Outside | 0.2628 | 0.0141 | 0.0089 | 0.0001 | -9.6247 | -10.333 |  | 05/14/1991 | 05/07/2008 | MnROAD Mainline - Interstate 94 | 6390533 | 5208
14-D-1991 | 14 | Driving | Flexible | 08/16/2005 | None | None | 9:36:57 | 119050 | Clay | Rutting | Inside | 0.439 | 0.21 | 0.0169 | 0.0056 | -3.1663 | -4.2913 |  | 05/14/1991 | 05/07/2008 | MnROAD Mainline - Interstate 94 | 6390533 | 5208
14-D-1991 | 14 | Driving | Flexible | 08/16/2005 | None | None | 9:36:01 | 119100 | Clay | Rutting | Outside | 0.2734 | 0 | 0.0234 | 0 | -9.2705 | 0 |  | 05/14/1991 | 05/07/2008 | MnROAD Mainline - Interstate 94 | 6390533 | 5208
14-D-1991 | 14 | Driving | Flexible | 08/16/2005 | None | None | 9:36:01 | 119100 | Clay | Rutting | Inside | 0.6078 | 0.4485 | 0.0507 | 0.0262 | -3.208 | -4.3747 |  | 05/14/1991 | 05/07/2008 | MnROAD Mainline - Interstate 94 | 6390533 | 5208
14-D-1991 | 14 | Driving | Flexible | 08/16/2005 | None | None | 9:35:14 | 119150 | Clay | Rutting | Outside | 0.2045 | 0.0129 | 0.0216 | 0.0001 | -10.0205 | -10.2288 |  | 05/14/1991 | 05/07/2008 | MnROAD Mainline - Interstate 94 | 6390533 | 5208
14-D-1991 | 14 | Driving | Flexible | 08/16/2005 | None | None | 9:35:14 | 119150 | Clay | Rutting | Inside | 0.3256 | 0.1478 | 0.0371 | 0.0064 | -4.0622 | -4.1872 |  | 05/14/1991 | 05/07/2008 | MnROAD Mainline - Interstate 94 | 6390533 | 5208
14-D-1991 | 14 | Driving | Flexible | 08/16/2005 | None | None | 9:34:33 | 119200 | Clay | Rutting | Outside | 0.1713 | 0 | 0.003 | 0 | -10.0413 | 0 |  | 05/14/1991 | 05/07/2008 | MnROAD Mainline - Interstate 94 | 6390533 | 5208
14-D-1991 | 14 | Driving | Flexible | 08/16/2005 | None | None | 9:34:33 | 119200 | Clay | Rutting | Inside | 0.3125 | 0.1132 | 0.0055 | 0.0011 | -2.9372 | -4.0622 |  | 05/14/1991 | 05/07/2008 | MnROAD Mainline - Interstate 94 | 6390533 | 5208
14-D-1991 | 14 | Driving | Flexible | 08/16/2005 | None | None | 9:38:51 | 118950 | Clay | Rutting | Outside | 0.3478 | 0.1511 | 0.0096 | 0.0012 | -10.2913 | -10.4163 |  | 05/14/1991 | 05/07/2008 | MnROAD Mainline - Interstate 94 | 6390533 | 5208
14-D-1991 | 14 | Driving | Flexible | 08/16/2005 | None | None | 9:33:46 | 119250 | Clay | Rutting | Inside | 0.4698 | 0.2462 | 0.0148 | 0.006 | -2.9372 | -4.1247 |  | 05/14/1991 | 05/07/2008 | MnROAD Mainline - Interstate 94 | 6390533 | 5208
14-D-1991 | 14 | Driving | Flexible | 08/16/2005 | None | None | 9:33:46 | 119250 | Clay | Rutting | Outside | 0.273 | 0 | 0.0067 | 0 | -9.8955 | 0 |  | 05/14/1991 | 05/07/2008 | MnROAD Mainline - Interstate 94 | 6390533 | 5208
14-P-1991 | 14 | Passing | Flexible | 08/16/2005 | None | None | 9:43:10 | 119100 | Clay | Rutting | Outside | 0.2185 | 0.0067 | 0.0162 | 0 | 9.708 | 10.833 |  | 05/14/1991 | 05/07/2008 | MnROAD Mainline - Interstate 94 | 1811946 | 5208
14-P-1991 | 14 | Passing | Flexible | 08/16/2005 | None | None | 9:44:30 | 119150 | Clay | Rutting | Inside | 0.1524 | 0 | 0.0202 | 0 | 1.5622 | 0 |  | 05/14/1991 | 05/07/2008 | MnROAD Mainline - Interstate 94 | 1811946 | 5208
14-P-1991 | 14 | Passing | Flexible | 08/16/2005 | None | None | 9:44:30 | 119150 | Clay | Rutting | Outside | 0.1966 | 0 | 0.0207 | 0 | 9.8538 | 0 |  | 05/14/1991 | 05/07/2008 | MnROAD Mainline - Interstate 94 | 1811946 | 5208
14-P-1991 | 14 | Passing | Flexible | 08/16/2005 | None | None | 9:46:15 | 119200 | Clay | Rutting | Inside | 0.2596 | 0 | 0.0111 | 0 | 1.3747 | 0 |  | 05/14/1991 | 05/07/2008 | MnROAD Mainline - Interstate 94 | 1811946 | 5208
14-P-1991 | 14 | Passing | Flexible | 08/16/2005 | None | None | 9:46:15 | 119200 | Clay | Rutting | Outside | 0.156 | 0 | 0.009 | 0 | 9.9163 | 0 |  | 05/14/1991 | 05/07/2008 | MnROAD Mainline - Interstate 94 | 1811946 | 5208
14-P-1991 | 14 | Passing | Flexible | 08/16/2005 | None | None | 9:47:11 | 119250 | Clay | Rutting | Inside | 0.1354 | 0 | 0.0137 | 0 | 4.3122 | 0 |  | 05/14/1991 | 05/07/2008 | MnROAD Mainline - Interstate 94 | 1811946 | 5208
14-P-1991 | 14 | Passing | Flexible | 08/16/2005 | None | None | 9:47:11 | 119250 | Clay | Rutting | Outside | 0.1886 | 0 | 0.035 | 0 | 9.9997 | 0 |  | 05/14/1991 | 05/07/2008 | MnROAD Mainline - Interstate 94 | 1811946 | 5208
14-P-1991 | 14 | Passing | Flexible | 08/16/2005 | None | None | 9:48:14 | 119300 | Clay | Rutting | Inside | 0.191 | 0.0274 | 0.0123 | 0.0005 | 4.2497 | 4.5205 |  | 05/14/1991 | 05/07/2008 | MnROAD Mainline - Interstate 94 | 1811946 | 5208
14-P-1991 | 14 | Passing | Flexible | 08/16/2005 | None | None | 9:48:14 | 119300 | Clay | Rutting | Outside | 0.2401 | 0.0237 | 0.0121 | 0.0002 | 10.1455 | 11.0622 |  | 05/14/1991 | 05/07/2008 | MnROAD Mainline - Interstate 94 | 1811946 | 5208
14-P-1991 | 14 | Passing | Flexible | 08/16/2005 | None | None | 9:49:28 | 119350 | Clay | Rutting | Inside | 0.175 | 0.0147 | 0.0079 | 0.0001 | 4.3122 | 5.3538 |  | 05/14/1991 | 05/07/2008 | MnROAD Mainline - Interstate 94 | 1811946 | 5208
14-P-1991 | 14 | Passing | Flexible | 08/16/2005 | None | None | 9:49:28 | 119350 | Clay | Rutting | Outside | 0.1936 | 0 | 0.0065 | 0 | 10.208 | 0 |  | 05/14/1991 | 05/07/2008 | MnROAD Mainline - Interstate 94 | 1811946 | 5208
14-P-1991 | 14 | Passing | Flexible | 08/16/2005 | None | None | 9:50:44 | 119400 | Clay | Rutting | Inside | 0.1856 | 0 | 0.0368 | 0 | 2.833 | 0 |  | 05/14/1991 | 05/07/2008 | MnROAD Mainline - Interstate 94 | 1811946 | 5208
14-P-1991 | 14 | Passing | Flexible | 08/16/2005 | None | None | 9:50:44 | 119400 | Clay | Rutting | Outside | 0.2035 | 0 | 0.0304 | 0 | 10.2288 | 0 |  | 05/14/1991 | 05/07/2008 | MnROAD Mainline - Interstate 94 | 1811946 | 5208
14-P-1991 | 14 | Passing | Flexible | 08/16/2005 | None | None | 9:40:17 | 118950 | Clay | Rutting | Inside | 0.1851 | 0 | 0.0205 | 0 | 3.958 | 0 |  | 05/14/1991 | 05/07/2008 | MnROAD Mainline - Interstate 94 | 1811946 | 5208
14-P-1991 | 14 | Passing | Flexible | 08/16/2005 | None | None | 9:40:17 | 118950 | Clay | Rutting | Outside | 0.1506 | 0 | 0.0188 | 0 | 9.458 | 0 |  | 05/14/1991 | 05/07/2008 | MnROAD Mainline - Interstate 94 | 1811946 | 5208
14-P-1991 | 14 | Passing | Flexible | 08/16/2005 | None | None | 9:41:11 | 119000 | Clay | Rutting | Inside | 0.136 | 0 | 0.0053 | 0 | 4.1455 | 0 |  | 05/14/1991 | 05/07/2008 | MnROAD Mainline - Interstate 94 | 1811946 | 5208
14-P-1991 | 14 | Passing | Flexible | 08/16/2005 | None | None | 9:41:11 | 119000 | Clay | Rutting | Outside | 0.139 | 0 | 0.0056 | 0 | 9.6872 | 0 |  | 05/14/1991 | 05/07/2008 | MnROAD Mainline - Interstate 94 | 1811946 | 5208
14-P-1991 | 14 | Passing | Flexible | 08/16/2005 | None | None | 9:41:52 | 119050 | Clay | Rutting | Inside | 0.1807 | 0 | 0.0358 | 0 | 1.1663 | 0 |  | 05/14/1991 | 05/07/2008 | MnROAD Mainline - Interstate 94 | 1811946 | 5208
14-P-1991 | 14 | Passing | Flexible | 08/16/2005 | None | None | 9:41:52 | 119050 | Clay | Rutting | Outside | 0.1374 | 0 | 0.0347 | 0 | 9.7497 | 0 |  | 05/14/1991 | 05/07/2008 | MnROAD Mainline - Interstate 94 | 1811946 | 5208
14-P-1991 | 14 | Passing | Flexible | 08/16/2005 | None | None | 9:43:10 | 119100 | Clay | Rutting | Inside | 0.1811 | 0.0043 | 0.0118 | 0 | 1.3122 | 5.4788 |  | 05/14/1991 | 05/07/2008 | MnROAD Mainline - Interstate 94 | 1811946 | 5208
14-D-1991 | 14 | Driving | Flexible | 04/17/2006 | None | None | 13:50:03 | 118950 | Clay | Rutting | Inside | 0.3756 | 0.1483 | 0.0132 | 0.0027 | -4.1038 | -4.2288 |  | 05/14/1991 | 05/07/2008 | MnROAD Mainline - Interstate 94 | 6884027 | 5452
14-D-1991 | 14 | Driving | Flexible | 04/17/2006 | None | None | 13:50:03 | 118950 | Clay | Rutting | Outside | 0.3446 | 0.1213 | 0.0111 | 0.001 | -10.2913 | -10.4163 |  | 05/14/1991 | 05/07/2008 | MnROAD Mainline - Interstate 94 | 6884027 | 5452
14-D-1991 | 14 | Driving | Flexible | 04/17/2006 | None | None | 13:49:25 | 119000 | Clay | Rutting | Inside | 0.3999 | 0.1545 | 0.0209 | 0.0052 | -3.1455 | -4.1247 |  | 05/14/1991 | 05/07/2008 | MnROAD Mainline - Interstate 94 | 6884027 | 5452
14-D-1991 | 14 | Driving | Flexible | 04/17/2006 | None | None | 13:48:48 | 119050 | Clay | Rutting | Outside | 0.2569 | 0 | 0.0211 | 0 | -9.6038 | 0 |  | 05/14/1991 | 05/07/2008 | MnROAD Mainline - Interstate 94 | 6884027 | 5452
14-D-1991 | 14 | Driving | Flexible | 04/17/2006 | None | None | 13:48:48 | 119050 | Clay | Rutting | Inside | 0.4386 | 0.1802 | 0.0396 | 0.0098 | -3.1455 | -4.2497 |  | 05/14/1991 | 05/07/2008 | MnROAD Mainline - Interstate 94 | 6884027 | 5452
14-D-1991 | 14 | Driving | Flexible | 04/17/2006 | None | None | 13:48:11 | 119100 | Clay | Rutting | Outside | 0.2647 | 0 | 0.0006 | 0 | -9.333 | 0 |  | 05/14/1991 | 05/07/2008 | MnROAD Mainline - Interstate 94 | 6884027 | 5452
14-D-1991 | 14 | Driving | Flexible | 04/17/2006 | None | None | 13:48:11 | 119100 | Clay | Rutting | Inside | 0.6245 | 0.4162 | 0.0015 | 0.0007 | -3.1663 | -4.3955 |  | 05/14/1991 | 05/07/2008 | MnROAD Mainline - Interstate 94 | 6884027 | 5452
14-D-1991 | 14 | Driving | Flexible | 04/17/2006 | None | None | 13:47:07 | 119150 | Clay | Rutting | Outside | 0.2016 | 0 | 0.0157 | 0 | -10.0622 | 0 |  | 05/14/1991 | 05/07/2008 | MnROAD Mainline - Interstate 94 | 6884027 | 5452
14-D-1991 | 14 | Driving | Flexible | 04/17/2006 | None | None | 13:47:07 | 119150 | Clay | Rutting | Inside | 0.3263 | 0.1452 | 0.0285 | 0.0049 | -4.1247 | -4.208 |  | 05/14/1991 | 05/07/2008 | MnROAD Mainline - Interstate 94 | 6884027 | 5452
14-D-1991 | 14 | Driving | Flexible | 04/17/2006 | None | None | 13:45:29 | 119200 | Clay | Rutting | Outside | 0.1813 | 0 | 0.0081 | 0 | -10.0413 | 0 |  | 05/14/1991 | 05/07/2008 | MnROAD Mainline - Interstate 94 | 6884027 | 5452
14-D-1991 | 14 | Driving | Flexible | 04/17/2006 | None | None | 13:45:29 | 119200 | Clay | Rutting | Inside | 0.3062 | 0.0866 | 0.0132 | 0.0012 | -2.958 | -4.083 |  | 05/14/1991 | 05/07/2008 | MnROAD Mainline - Interstate 94 | 6884027 | 5452
14-D-1991 | 14 | Driving | Flexible | 04/17/2006 | None | None | 13:44:42 | 119250 | Clay | Rutting | Outside | 0.2778 | 0 | 0.0135 | 0 | -9.8538 | 0 |  | 05/14/1991 | 05/07/2008 | MnROAD Mainline - Interstate 94 | 6884027 | 5452
14-D-1991 | 14 | Driving | Flexible | 04/17/2006 | None | None | 13:44:42 | 119250 | Clay | Rutting | Inside | 0.4589 | 0.2124 | 0.0275 | 0.009 | -2.9372 | -4.1455 |  | 05/14/1991 | 05/07/2008 | MnROAD Mainline - Interstate 94 | 6884027 | 5452
14-D-1991 | 14 | Driving | Flexible | 04/17/2006 | None | None | 13:43:51 | 119300 | Clay | Rutting | Outside | 0.2716 | 0 | 0.0107 | 0 | -9.6663 | 0 |  | 05/14/1991 | 05/07/2008 | MnROAD Mainline - Interstate 94 | 6884027 | 5452
14-D-1991 | 14 | Driving | Flexible | 04/17/2006 | None | None | 13:43:51 | 119300 | Clay | Rutting | Inside | 0.4143 | 0.1346 | 0.0232 | 0.0042 | -2.7913 | -3.9163 |  | 05/14/1991 | 05/07/2008 | MnROAD Mainline - Interstate 94 | 6884027 | 5452
14-D-1991 | 14 | Driving | Flexible | 04/17/2006 | None | None | 13:42:44 | 119350 | Clay | Rutting | Outside | 0.1742 | 0 | 0.0044 | 0 | -9.6247 | 0 |  | 05/14/1991 | 05/07/2008 | MnROAD Mainline - Interstate 94 | 6884027 | 5452
14-D-1991 | 14 | Driving | Flexible | 04/17/2006 | None | None | 13:42:44 | 119350 | Clay | Rutting | Inside | 0.3663 | 0.0896 | 0.0146 | 0.0011 | -2.7705 | -3.8955 |  | 05/14/1991 | 05/07/2008 | MnROAD Mainline - Interstate 94 | 6884027 | 5452
14-D-1991 | 14 | Driving | Flexible | 04/17/2006 | None | None | 13:41:59 | 119400 | Clay | Rutting | Outside | 0.2485 | 0 | 0.0032 | 0 | -9.1038 | 0 |  | 05/14/1991 | 05/07/2008 | MnROAD Mainline - Interstate 94 | 6884027 | 5452
14-D-1991 | 14 | Driving | Flexible | 04/17/2006 | None | None | 13:41:59 | 119400 | Clay | Rutting | Inside | 0.4151 | 0.1449 | 0.0083 | 0.0012 | -2.5413 | -3.708 |  | 05/14/1991 | 05/07/2008 | MnROAD Mainline - Interstate 94 | 6884027 | 5452
14-D-1991 | 14 | Driving | Flexible | 04/17/2006 | None | None | 13:49:25 | 119000 | Clay | Rutting | Outside | 0.2592 | 0 | 0.013 | 0 | -10.0205 | 0 |  | 05/14/1991 | 05/07/2008 | MnROAD Mainline - Interstate 94 | 6884027 | 5452
14-P-1991 | 14 | Passing | Flexible | 04/17/2006 | None | None | 13:57:51 | 119400 | Clay | Rutting | Outside | 0.2099 | 0 | 0.0062 | 0 | 10.208 | 0 |  | 05/14/1991 | 05/07/2008 | MnROAD Mainline - Interstate 94 | 1941216 | 5452
14-P-1991 | 14 | Passing | Flexible | 04/17/2006 | None | None | 13:57:51 | 119400 | Clay | Rutting | Inside | 0.1906 | 0 | 0.0073 | 0 | 4.3538 | 0 |  | 05/14/1991 | 05/07/2008 | MnROAD Mainline - Interstate 94 | 1941216 | 5452
14-P-1991 | 14 | Passing | Flexible | 04/17/2006 | None | None | 13:57:04 | 119350 | Clay | Rutting | Outside | 0.2007 | 0 | 0.0188 | 0 | 10.1872 | 0 |  | 05/14/1991 | 05/07/2008 | MnROAD Mainline - Interstate 94 | 1941216 | 5452
14-P-1991 | 14 | Passing | Flexible | 04/17/2006 | None | None | 13:57:04 | 119350 | Clay | Rutting | Inside | 0.1699 | 0.0081 | 0.0205 | 0.0001 | 4.2913 | 5.3538 |  | 05/14/1991 | 05/07/2008 | MnROAD Mainline - Interstate 94 | 1941216 | 5452
14-P-1991 | 14 | Passing | Flexible | 04/17/2006 | None | None | 13:55:46 | 119300 | Clay | Rutting | Outside | 0.2381 | 0.0057 | 0.007 | 0 | 10.1455 | 11.1663 |  | 05/14/1991 | 05/07/2008 | MnROAD Mainline - Interstate 94 | 1941216 | 5452
14-P-1991 | 14 | Passing | Flexible | 04/17/2006 | None | None | 13:55:46 | 119300 | Clay | Rutting | Inside | 0.1966 | 0.0067 | 0.0066 | 0 | 4.2705 | 4.9372 |  | 05/14/1991 | 05/07/2008 | MnROAD Mainline - Interstate 94 | 1941216 | 5452
14-P-1991 | 14 | Passing | Flexible | 04/17/2006 | None | None | 13:55:03 | 119250 | Clay | Rutting | Outside | 0.1919 | 0 | 0.0301 | 0 | 9.833 | 0 |  | 05/14/1991 | 05/07/2008 | MnROAD Mainline - Interstate 94 | 1941216 | 5452
14-P-1991 | 14 | Passing | Flexible | 04/17/2006 | None | None | 13:55:03 | 119250 | Clay | Rutting | Inside | 0.1371 | 0 | 0.0131 | 0 | 4.1038 | 0 |  | 05/14/1991 | 05/07/2008 | MnROAD Mainline - Interstate 94 | 1941216 | 5452
14-P-1991 | 14 | Passing | Flexible | 04/17/2006 | None | None | 13:54:27 | 119200 | Clay | Rutting | Outside | 0.1673 | 0 | 0.0224 | 0 | 9.8538 | 0 |  | 05/14/1991 | 05/07/2008 | MnROAD Mainline - Interstate 94 | 1941216 | 5452
14-P-1991 | 14 | Passing | Flexible | 04/17/2006 | None | None | 13:54:27 | 119200 | Clay | Rutting | Inside | 0.2506 | 0 | 0.0245 | 0 | 1.3747 | 0 |  | 05/14/1991 | 05/07/2008 | MnROAD Mainline - Interstate 94 | 1941216 | 5452
14-P-1991 | 14 | Passing | Flexible | 04/17/2006 | None | None | 13:53:47 | 119150 | Clay | Rutting | Outside | 0.1936 | 0 | 0.0072 | 0 | 9.9163 | 0 |  | 05/14/1991 | 05/07/2008 | MnROAD Mainline - Interstate 94 | 1941216 | 5452
14-P-1991 | 14 | Passing | Flexible | 04/17/2006 | None | None | 13:53:47 | 119150 | Clay | Rutting | Inside | 0.1557 | 0 | 0.0075 | 0 | 4.2497 | 0 |  | 05/14/1991 | 05/07/2008 | MnROAD Mainline - Interstate 94 | 1941216 | 5452
14-P-1991 | 14 | Passing | Flexible | 06/15/2004 | None | None | 16:03:49 | 119350 | Clay | Rutting | Inside | 0.163 | 0.019 | 0.057 | 0.001 | 1.687 | 5.729 |  | 05/14/1991 | 05/07/2008 | MnROAD Mainline - Interstate 94 | 1664288 | 4781
14-P-1991 | 14 | Passing | Flexible | 06/15/2004 | None | None | 16:03:49 | 119350 | Clay | Rutting | Outside | 0 | 0 | 0 | 0 | 0 | 0 |  | 05/14/1991 | 05/07/2008 | MnROAD Mainline - Interstate 94 | 1664288 | 4781
14-P-1991 | 14 | Passing | Flexible | 06/15/2004 | None | None | 16:05:59 | 119400 | Clay | Rutting | Inside | 0.198 | 0.017 | 0.008 | 0 | 2.896 | 5.562 |  | 05/14/1991 | 05/07/2008 | MnROAD Mainline - Interstate 94 | 1664288 | 4781
14-P-1991 | 14 | Passing | Flexible | 06/15/2004 | None | None | 16:05:59 | 119400 | Clay | Rutting | Outside | 0 | 0 | 0 | 0 | 0 | 0 |  | 05/14/1991 | 05/07/2008 | MnROAD Mainline - Interstate 94 | 1664288 | 4781
14-P-1991 | 14 | Passing | Flexible | 06/15/2004 | None | None | 15:45:57 | 118950 | Clay | Rutting | Inside | 0.182 | 0 | 0.013 | 0 | 1.25 | 0 |  | 05/14/1991 | 05/07/2008 | MnROAD Mainline - Interstate 94 | 1664288 | 4781
14-P-1991 | 14 | Passing | Flexible | 06/15/2004 | None | None | 15:45:57 | 118950 | Clay | Rutting | Outside | 0 | 0 | 0 | 0 | 0 | 0 |  | 05/14/1991 | 05/07/2008 | MnROAD Mainline - Interstate 94 | 1664288 | 4781
14-P-1991 | 14 | Passing | Flexible | 06/15/2004 | None | None | 15:48:40 | 119000 | Clay | Rutting | Inside | 0.125 | 0 | 0.004 | 0 | 3.521 | 0 |  | 05/14/1991 | 05/07/2008 | MnROAD Mainline - Interstate 94 | 1664288 | 4781
14-P-1991 | 14 | Passing | Flexible | 06/15/2004 | None | None | 15:48:40 | 119000 | Clay | Rutting | Outside | 0 | 0 | 0 | 0 | 0 | 0 |  | 05/14/1991 | 05/07/2008 | MnROAD Mainline - Interstate 94 | 1664288 | 4781
14-P-1991 | 14 | Passing | Flexible | 06/15/2004 | None | None | 15:50:47 | 119050 | Clay | Rutting | Inside | 0.187 | 0.012 | 0.099 | 0 | 1.271 | 5.416 |  | 05/14/1991 | 05/07/2008 | MnROAD Mainline - Interstate 94 | 1664288 | 4781
14-P-1991 | 14 | Passing | Flexible | 06/15/2004 | None | None | 15:50:47 | 119050 | Clay | Rutting | Outside | 0 | 0 | 0 | 0 | 0 | 0 |  | 05/14/1991 | 05/07/2008 | MnROAD Mainline - Interstate 94 | 1664288 | 4781
14-P-1991 | 14 | Passing | Flexible | 06/15/2004 | None | None | 15:53:10 | 119100 | Clay | Rutting | Inside | 0.198 | 0.01 | 0.055 | 0 | 1.291 | 5.416 |  | 05/14/1991 | 05/07/2008 | MnROAD Mainline - Interstate 94 | 1664288 | 4781
14-P-1991 | 14 | Passing | Flexible | 06/15/2004 | None | None | 15:53:10 | 119100 | Clay | Rutting | Outside | 0 | 0 | 0 | 0 | 0 | 0 |  | 05/14/1991 | 05/07/2008 | MnROAD Mainline - Interstate 94 | 1664288 | 4781
14-P-1991 | 14 | Passing | Flexible | 06/15/2004 | None | None | 15:54:30 | 119150 | Clay | Rutting | Inside | 0.162 | 0 | 0.007 | 0 | 1.625 | 0 |  | 05/14/1991 | 05/07/2008 | MnROAD Mainline - Interstate 94 | 1664288 | 4781
14-P-1991 | 14 | Passing | Flexible | 06/15/2004 | None | None | 15:54:30 | 119150 | Clay | Rutting | Outside | 0 | 0 | 0 | 0 | 0 | 0 |  | 05/14/1991 | 05/07/2008 | MnROAD Mainline - Interstate 94 | 1664288 | 4781
14-P-1991 | 14 | Passing | Flexible | 06/15/2004 | None | None | 15:56:47 | 119200 | Clay | Rutting | Inside | 0.269 | 0.004 | 0.009 | 0 | 1.416 | 5.458 |  | 05/14/1991 | 05/07/2008 | MnROAD Mainline - Interstate 94 | 1664288 | 4781
14-P-1991 | 14 | Passing | Flexible | 06/15/2004 | None | None | 15:56:47 | 119200 | Clay | Rutting | Outside | 0 | 0 | 0 | 0 | 0 | 0 |  | 05/14/1991 | 05/07/2008 | MnROAD Mainline - Interstate 94 | 1664288 | 4781
14-D-1991 | 14 | Driving | Flexible | 04/13/2005 | None | None | 13:25:21 | 119400 | Clay | Rutting | Inside | 0.3652 | 0.1014 | 0.0355 | 0.0036 | -2.4997 | -3.8538 |  | 05/14/1991 | 05/07/2008 | MnROAD Mainline - Interstate 94 | 6097914 | 5083
14-D-1991 | 14 | Driving | Flexible | 04/13/2005 | None | None | 13:25:21 | 119400 | Clay | Rutting | Outside | 0.2431 | 0 | 0.0134 | 0 | -9.2497 | 0 |  | 05/14/1991 | 05/07/2008 | MnROAD Mainline - Interstate 94 | 6097914 | 5083
14-D-1991 | 14 | Driving | Flexible | 04/13/2005 | None | None | 13:37:02 | 118950 | Clay | Rutting | Outside | 0.2135 | 0.0173 | 0.008 | 0.0001 | -10.2913 | -10.4788 |  | 05/14/1991 | 05/07/2008 | MnROAD Mainline - Interstate 94 | 6097914 | 5083
14-D-1991 | 14 | Driving | Flexible | 04/13/2005 | None | None | 13:37:02 | 118950 | Clay | Rutting | Inside | 0.308 | 0.0929 | 0.0129 | 0.0015 | -3.4997 | -5.2913 |  | 05/14/1991 | 05/07/2008 | MnROAD Mainline - Interstate 94 | 6097914 | 5083
14-D-1991 | 14 | Driving | Flexible | 04/13/2005 | None | None | 13:35:26 | 119000 | Clay | Rutting | Outside | 0.1918 | 0 | 0.0008 | 0 | -9.1872 | 0 |  | 05/14/1991 | 05/07/2008 | MnROAD Mainline - Interstate 94 | 6097914 | 5083
14-D-1991 | 14 | Driving | Flexible | 04/13/2005 | None | None | 13:35:26 | 119000 | Clay | Rutting | Inside | 0.3757 | 0.1195 | 0.0017 | 0.0003 | -3.2497 | -5.083 |  | 05/14/1991 | 05/07/2008 | MnROAD Mainline - Interstate 94 | 6097914 | 5083
14-D-1991 | 14 | Driving | Flexible | 04/13/2005 | None | None | 13:34:27 | 119050 | Clay | Rutting | Outside | 0.2065 | 0 | 0.0113 | 0 | -9.2705 | 0 |  | 05/14/1991 | 05/07/2008 | MnROAD Mainline - Interstate 94 | 6097914 | 5083
14-D-1991 | 14 | Driving | Flexible | 04/13/2005 | None | None | 13:34:27 | 119050 | Clay | Rutting | Inside | 0.4153 | 0.1698 | 0.025 | 0.0057 | -3.1872 | -5.0413 |  | 05/14/1991 | 05/07/2008 | MnROAD Mainline - Interstate 94 | 6097914 | 5083
14-D-1991 | 14 | Driving | Flexible | 04/13/2005 | None | None | 13:32:50 | 119100 | Clay | Rutting | Outside | 0.2285 | 0 | 0.0014 | 0 | -9.208 | 0 |  | 05/14/1991 | 05/07/2008 | MnROAD Mainline - Interstate 94 | 6097914 | 5083
14-D-1991 | 14 | Driving | Flexible | 04/13/2005 | None | None | 13:32:50 | 119100 | Clay | Rutting | Inside | 0.536 | 0.2882 | 0.0032 | 0.0011 | -3.208 | -4.3747 |  | 05/14/1991 | 05/07/2008 | MnROAD Mainline - Interstate 94 | 6097914 | 5083
14-D-1991 | 14 | Driving | Flexible | 04/13/2005 | None | None | 13:31:57 | 119150 | Clay | Rutting | Outside | 0.1989 | 0 | 0.0051 | 0 | -10.0622 | 0 |  | 05/14/1991 | 05/07/2008 | MnROAD Mainline - Interstate 94 | 6097914 | 5083
14-D-1991 | 14 | Driving | Flexible | 04/13/2005 | None | None | 13:31:57 | 119150 | Clay | Rutting | Inside | 0.3197 | 0.1251 | 0.0094 | 0.0013 | -4.0622 | -4.2288 |  | 05/14/1991 | 05/07/2008 | MnROAD Mainline - Interstate 94 | 6097914 | 5083
14-D-1991 | 14 | Driving | Flexible | 04/13/2005 | None | None | 13:30:39 | 119200 | Clay | Rutting | Outside | 0.1753 | 0 | 0.0022 | 0 | -10.1247 | 0 |  | 05/14/1991 | 05/07/2008 | MnROAD Mainline - Interstate 94 | 6097914 | 5083
14-D-1991 | 14 | Driving | Flexible | 04/13/2005 | None | None | 13:30:39 | 119200 | Clay | Rutting | Inside | 0.2957 | 0.0432 | 0.004 | 0.0001 | -2.9788 | -4.1663 |  | 05/14/1991 | 05/07/2008 | MnROAD Mainline - Interstate 94 | 6097914 | 5083
14-D-1991 | 14 | Driving | Flexible | 04/13/2005 | None | None | 13:29:34 | 119250 | Clay | Rutting | Outside | 0.219 | 0 | 0.0136 | 0 | -9.9163 | 0 |  | 05/14/1991 | 05/07/2008 | MnROAD Mainline - Interstate 94 | 6097914 | 5083
14-D-1991 | 14 | Driving | Flexible | 04/13/2005 | None | None | 13:29:34 | 119250 | Clay | Rutting | Inside | 0.4028 | 0.1641 | 0.0281 | 0.0087 | -2.8955 | -4.6455 |  | 05/14/1991 | 05/07/2008 | MnROAD Mainline - Interstate 94 | 6097914 | 5083
14-D-1991 | 14 | Driving | Flexible | 04/13/2005 | None | None | 13:28:30 | 119300 | Clay | Rutting | Outside | 0.2249 | 0 | 0.0101 | 0 | -9.6247 | 0 |  | 05/14/1991 | 05/07/2008 | MnROAD Mainline - Interstate 94 | 6097914 | 5083
14-D-1991 | 14 | Driving | Flexible | 04/13/2005 | None | None | 13:28:30 | 119300 | Clay | Rutting | Inside | 0.3592 | 0.1118 | 0.0288 | 0.0046 | -2.6455 | -4.333 |  | 05/14/1991 | 05/07/2008 | MnROAD Mainline - Interstate 94 | 6097914 | 5083
14-D-1991 | 14 | Driving | Flexible | 04/13/2005 | None | None | 13:26:01 | 119350 | Clay | Rutting | Outside | 0.1847 | 0.0295 | 0.003 | 0.0001 | -9.6247 | -9.7913 |  | 05/14/1991 | 05/07/2008 | MnROAD Mainline - Interstate 94 | 6097914 | 5083
14-D-1991 | 14 | Driving | Flexible | 04/13/2005 | None | None | 13:26:01 | 119350 | Clay | Rutting | Inside | 0.3107 | 0.0604 | 0.0091 | 0.0006 | -2.8955 | -3.833 |  | 05/14/1991 | 05/07/2008 | MnROAD Mainline - Interstate 94 | 6097914 | 5083
14-P-1991 | 14 | Passing | Flexible | 04/13/2005 | None | None | 13:40:13 | 119050 | Clay | Rutting | Outside | 0.1386 | 0 | 0.0726 | 0 | 7.958 | 0 |  | 05/14/1991 | 05/07/2008 | MnROAD Mainline - Interstate 94 | 1728084 | 5083
14-P-1991 | 14 | Passing | Flexible | 04/13/2005 | None | None | 13:41:12 | 119100 | Clay | Rutting | Inside | 0.1961 | 0 | 0.0301 | 0 | 1.3122 | 5.7288 |  | 05/14/1991 | 05/07/2008 | MnROAD Mainline - Interstate 94 | 1728084 | 5083
14-P-1991 | 14 | Passing | Flexible | 04/13/2005 | None | None | 13:42:02 | 119150 | Clay | Rutting | Inside | 0.1546 | 0 | 0.0164 | 0 | 1.5413 | 0 |  | 05/14/1991 | 05/07/2008 | MnROAD Mainline - Interstate 94 | 1728084 | 5083
14-P-1991 | 14 | Passing | Flexible | 04/13/2005 | None | None | 13:42:02 | 119150 | Clay | Rutting | Outside | 0.1831 | 0 | 0.0147 | 0 | 9.8747 | 0 |  | 05/14/1991 | 05/07/2008 | MnROAD Mainline - Interstate 94 | 1728084 | 5083
14-P-1991 | 14 | Passing | Flexible | 04/13/2005 | None | None | 13:43:21 | 119200 | Clay | Rutting | Inside | 0.2703 | 0 | 0.0094 | 0 | 1.4163 | 0 |  | 05/14/1991 | 05/07/2008 | MnROAD Mainline - Interstate 94 | 1728084 | 5083
14-P-1991 | 14 | Passing | Flexible | 04/13/2005 | None | None | 13:43:21 | 119200 | Clay | Rutting | Outside | 0.1333 | 0 | 0.0066 | 0 | 9.9163 | 0 |  | 05/14/1991 | 05/07/2008 | MnROAD Mainline - Interstate 94 | 1728084 | 5083
14-P-1991 | 14 | Passing | Flexible | 04/13/2005 | None | None | 13:44:21 | 119250 | Clay | Rutting | Inside | 0.1214 | 0 | 0.014 | 0 | 4.2705 | 0 |  | 05/14/1991 | 05/07/2008 | MnROAD Mainline - Interstate 94 | 1728084 | 5083
14-P-1991 | 14 | Passing | Flexible | 04/13/2005 | None | None | 13:44:21 | 119250 | Clay | Rutting | Outside | 0.1634 | 0 | 0.0342 | 0 | 9.8955 | 0 |  | 05/14/1991 | 05/07/2008 | MnROAD Mainline - Interstate 94 | 1728084 | 5083
14-P-1991 | 14 | Passing | Flexible | 04/13/2005 | None | None | 13:45:09 | 119300 | Clay | Rutting | Inside | 0.165 | 0 | 0.0098 | 0 | 4.1872 | 0 |  | 05/14/1991 | 05/07/2008 | MnROAD Mainline - Interstate 94 | 1728084 | 5083
14-P-1991 | 14 | Passing | Flexible | 04/13/2005 | None | None | 13:45:09 | 119300 | Clay | Rutting | Outside | 0.1622 | 0 | 0.0071 | 0 | 9.9997 | 0 |  | 05/14/1991 | 05/07/2008 | MnROAD Mainline - Interstate 94 | 1728084 | 5083
14-P-1991 | 14 | Passing | Flexible | 04/13/2005 | None | None | 13:46:09 | 119350 | Clay | Rutting | Inside | 0.1644 | 0.0149 | 0.0224 | 0.0003 | 5.0205 | 5.5622 |  | 05/14/1991 | 05/07/2008 | MnROAD Mainline - Interstate 94 | 1728084 | 5083
14-P-1991 | 14 | Passing | Flexible | 04/13/2005 | None | None | 13:46:09 | 119350 | Clay | Rutting | Outside | 0.176 | 0 | 0.0172 | 0 | 10.0205 | 0 |  | 05/14/1991 | 05/07/2008 | MnROAD Mainline - Interstate 94 | 1728084 | 5083
14-P-1991 | 14 | Passing | Flexible | 04/13/2005 | None | None | 13:47:12 | 119400 | Clay | Rutting | Inside | 0.1962 | 0 | 0.0151 | 0 | 2.833 | 0 |  | 05/14/1991 | 05/07/2008 | MnROAD Mainline - Interstate 94 | 1728084 | 5083
14-P-1991 | 14 | Passing | Flexible | 04/13/2005 | None | None | 13:47:12 | 119400 | Clay | Rutting | Outside | 0.1924 | 0 | 0.0109 | 0 | 10.208 | 0 |  | 05/14/1991 | 05/07/2008 | MnROAD Mainline - Interstate 94 | 1728084 | 5083
14-P-1991 | 14 | Passing | Flexible | 04/13/2005 | None | None | 13:40:13 | 119050 | Clay | Rutting | Inside | 0.1919 | 0.0268 | 0.0772 | 0.0002 | 1.2497 | 5.9788 |  | 05/14/1991 | 05/07/2008 | MnROAD Mainline - Interstate 94 | 1728084 | 5083
14-P-1991 | 14 | Passing | Flexible | 04/13/2005 | None | None | 13:39:19 | 119000 | Clay | Rutting | Outside | 0.1109 | 0 | 0.0159 | 0 | 6.8122 | 0 |  | 05/14/1991 | 05/07/2008 | MnROAD Mainline - Interstate 94 | 1728084 | 5083
14-P-1991 | 14 | Passing | Flexible | 04/13/2005 | None | None | 13:39:19 | 119000 | Clay | Rutting | Inside | 0.1258 | 0 | 0.0176 | 0 | 4.1455 | 0 |  | 05/14/1991 | 05/07/2008 | MnROAD Mainline - Interstate 94 | 1728084 | 5083
14-P-1991 | 14 | Passing | Flexible | 04/13/2005 | None | None | 13:38:22 | 118950 | Clay | Rutting | Outside | 0.142 | 0 | 0.0022 | 0 | 8.7913 | 0 |  | 05/14/1991 | 05/07/2008 | MnROAD Mainline - Interstate 94 | 1728084 | 5083
14-P-1991 | 14 | Passing | Flexible | 04/13/2005 | None | None | 13:38:22 | 118950 | Clay | Rutting | Inside | 0.1783 | 0 | 0.0027 | 0 | 1.1038 | 0 |  | 05/14/1991 | 05/07/2008 | MnROAD Mainline - Interstate 94 | 1728084 | 5083
14-P-1991 | 14 | Passing | Flexible | 04/13/2005 | None | None | 13:41:12 | 119100 | Clay | Rutting | Outside | 0.1446 | 0 | 0.0285 | 0 | 9.6247 | 0 |  | 05/14/1991 | 05/07/2008 | MnROAD Mainline - Interstate 94 | 1728084 | 5083
14-D-1991 | 14 | Driving | Flexible | 08/16/2005 | None | None | 9:30:51 | 119400 | Clay | Rutting | Outside | 0.3586 | 0.1182 | 0.0071 | 0.001 | -9.2288 | -10.1455 |  | 05/14/1991 | 05/07/2008 | MnROAD Mainline - Interstate 94 | 6390533 | 5208
14-D-1991 | 14 | Driving | Flexible | 08/16/2005 | None | None | 9:31:54 | 119350 | Clay | Rutting | Inside | 0.3555 | 0.1515 | 0.0168 | 0.0036 | -2.7705 | -3.8747 |  | 05/14/1991 | 05/07/2008 | MnROAD Mainline - Interstate 94 | 6390533 | 5208
14-D-1991 | 14 | Driving | Flexible | 08/16/2005 | None | None | 9:31:54 | 119350 | Clay | Rutting | Outside | 0.1759 | 0 | 0.0055 | 0 | -9.6455 | 0 |  | 05/14/1991 | 05/07/2008 | MnROAD Mainline - Interstate 94 | 6390533 | 5208
14-D-1991 | 14 | Driving | Flexible | 08/16/2005 | None | None | 9:32:45 | 119300 | Clay | Rutting | Inside | 0.4085 | 0.1725 | 0.0496 | 0.0149 | -2.7705 | -3.958 |  | 05/14/1991 | 05/07/2008 | MnROAD Mainline - Interstate 94 | 6390533 | 5208
14-D-1991 | 14 | Driving | Flexible | 08/16/2005 | None | None | 9:32:45 | 119300 | Clay | Rutting | Outside | 0.269 | 0.0104 | 0.0222 | 0.0001 | -9.6872 | -9.9372 |  | 05/14/1991 | 05/07/2008 | MnROAD Mainline - Interstate 94 | 6390533 | 5208
14-D-1991 | 14 | Driving | Flexible | 08/16/2005 | None | None | 9:30:51 | 119400 | Clay | Rutting | Inside | 0.4292 | 0.1813 | 0.0116 | 0.0026 | -2.5205 | -3.6455 |  | 05/14/1991 | 05/07/2008 | MnROAD Mainline - Interstate 94 | 6390533 | 5208
14-D-1991 | 14 | Driving | Flexible | 08/16/2005 | None | None | 9:38:51 | 118950 | Clay | Rutting | Inside | 0.3807 | 0.1924 | 0.0114 | 0.0035 | -4.083 | -4.1872 |  | 05/14/1991 | 05/07/2008 | MnROAD Mainline - Interstate 94 | 6390533 | 5208
14-D-1991 | 14 | Driving | Flexible | 08/16/2005 | None | None | 9:37:50 | 119000 | Clay | Rutting | Outside | 0.2628 | 0 | 0.0336 | 0 | -9.9997 | 0 |  | 05/14/1991 | 05/07/2008 | MnROAD Mainline - Interstate 94 | 6390533 | 5208
14-D-1991 | 14 | Driving | Flexible | 04/22/2004 | None | None | 11:11:28 | 119150 | Clay | Rutting | Inside | 0.3103 | 0.1099 | 0.0023 | 0.0003 | -4.0413 | -4.1663 |  | 05/14/1991 | 05/07/2008 | MnROAD Mainline - Interstate 94 | 5712643 | 4727
14-D-1991 | 14 | Driving | Flexible | 04/22/2004 | None | None | 11:11:28 | 119150 | Clay | Rutting | Outside | 0.1792 | 0 | 0.0012 | 0 | -9.9997 | 0 |  | 05/14/1991 | 05/07/2008 | MnROAD Mainline - Interstate 94 | 5712643 | 4727
14-D-1991 | 14 | Driving | Flexible | 04/22/2004 | None | None | 11:10:29 | 119200 | Clay | Rutting | Inside | 0.3158 | 0.0169 | 0.0106 | 0.0001 | -3.0413 | -4.2705 |  | 05/14/1991 | 05/07/2008 | MnROAD Mainline - Interstate 94 | 5712643 | 4727
14-D-1991 | 14 | Driving | Flexible | 04/22/2004 | None | None | 11:09:53 | 119250 | Clay | Rutting | Outside | 0.2221 | 0 | 0.0028 | 0 | -9.9788 | 0 |  | 05/14/1991 | 05/07/2008 | MnROAD Mainline - Interstate 94 | 5712643 | 4727
14-D-1991 | 14 | Driving | Flexible | 04/22/2004 | None | None | 11:09:53 | 119250 | Clay | Rutting | Inside | 0.4054 | 0.1603 | 0.0054 | 0.0014 | -2.958 | -4.708 |  | 05/14/1991 | 05/07/2008 | MnROAD Mainline - Interstate 94 | 5712643 | 4727
14-D-1991 | 14 | Driving | Flexible | 04/22/2004 | None | None | 11:09:18 | 119300 | Clay | Rutting | Outside | 0.2229 | 0 | 0.0089 | 0 | -9.6455 | 0 |  | 05/14/1991 | 05/07/2008 | MnROAD Mainline - Interstate 94 | 5712643 | 4727
14-D-1991 | 14 | Driving | Flexible | 04/22/2004 | None | None | 11:09:18 | 119300 | Clay | Rutting | Inside | 0.371 | 0.1006 | 0.0276 | 0.0031 | -2.5205 | -4.333 |  | 05/14/1991 | 05/07/2008 | MnROAD Mainline - Interstate 94 | 5712643 | 4727
14-D-1991 | 14 | Driving | Flexible | 04/22/2004 | None | None | 11:07:59 | 119350 | Clay | Rutting | Outside | 0.1904 | 0.0175 | 0.0152 | 0.0003 | -9.6872 | -9.8955 |  | 05/14/1991 | 05/07/2008 | MnROAD Mainline - Interstate 94 | 5712643 | 4727
14-D-1991 | 14 | Driving | Flexible | 04/22/2004 | None | None | 11:07:59 | 119350 | Clay | Rutting | Inside | 0.3225 | 0.0421 | 0.0473 | 0.0019 | -2.9372 | -3.833 |  | 05/14/1991 | 05/07/2008 | MnROAD Mainline - Interstate 94 | 5712643 | 4727
14-D-1991 | 14 | Driving | Flexible | 04/22/2004 | None | None | 11:07:02 | 119400 | Clay | Rutting | Outside | 0.239 | 0 | 0.0134 | 0 | -9.3122 | 0 |  | 05/14/1991 | 05/07/2008 | MnROAD Mainline - Interstate 94 | 5712643 | 4727
14-D-1991 | 14 | Driving | Flexible | 04/22/2004 | None | None | 11:07:02 | 119400 | Clay | Rutting | Inside | 0.3982 | 0.0981 | 0.0418 | 0.0035 | -2.5622 | -3.9372 |  | 05/14/1991 | 05/07/2008 | MnROAD Mainline - Interstate 94 | 5712643 | 4727
14-D-1991 | 14 | Driving | Flexible | 04/22/2004 | None | None | 11:12:37 | 119100 | Clay | Rutting | Inside | 0.4921 | 0.269 | 0.0199 | 0.0064 | -3.2705 | -4.4372 |  | 05/14/1991 | 05/07/2008 | MnROAD Mainline - Interstate 94 | 5712643 | 4727
14-D-1991 | 14 | Driving | Flexible | 04/22/2004 | None | None | 11:12:37 | 119100 | Clay | Rutting | Outside | 0.1916 | 0 | 0.0077 | 0 | -9.2288 | 0 |  | 05/14/1991 | 05/07/2008 | MnROAD Mainline - Interstate 94 | 5712643 | 4727
14-D-1991 | 14 | Driving | Flexible | 04/22/2004 | None | None | 11:13:49 | 119050 | Clay | Rutting | Inside | 0.3985 | 0.157 | 0.0041 | 0.0007 | -3.1455 | -5.0205 |  | 05/14/1991 | 05/07/2008 | MnROAD Mainline - Interstate 94 | 5712643 | 4727
14-D-1991 | 14 | Driving | Flexible | 04/22/2004 | None | None | 11:13:49 | 119050 | Clay | Rutting | Outside | 0.1922 | 0 | 0.0018 | 0 | -9.8955 | 0 |  | 05/14/1991 | 05/07/2008 | MnROAD Mainline - Interstate 94 | 5712643 | 4727
14-D-1991 | 14 | Driving | Flexible | 04/22/2004 | None | None | 11:14:41 | 119000 | Clay | Rutting | Inside | 0.3866 | 0.1276 | 0.023 | 0.0039 | -3.3538 | -5.208 |  | 05/14/1991 | 05/07/2008 | MnROAD Mainline - Interstate 94 | 5712643 | 4727
14-D-1991 | 14 | Driving | Flexible | 04/22/2004 | None | None | 11:14:41 | 119000 | Clay | Rutting | Outside | 0.1828 | 0 | 0.0095 | 0 | -9.7497 | 0 |  | 05/14/1991 | 05/07/2008 | MnROAD Mainline - Interstate 94 | 5712643 | 4727
14-D-1991 | 14 | Driving | Flexible | 04/22/2004 | None | None | 11:15:20 | 118950 | Clay | Rutting | Inside | 0.2996 | 0.112 | 0.0103 | 0.0016 | -3.5205 | -5.3122 |  | 05/14/1991 | 05/07/2008 | MnROAD Mainline - Interstate 94 | 5712643 | 4727
14-D-1991 | 14 | Driving | Flexible | 04/22/2004 | None | None | 11:15:20 | 118950 | Clay | Rutting | Outside | 0.1768 | 0 | 0.0053 | 0 | -10.3747 | 0 |  | 05/14/1991 | 05/07/2008 | MnROAD Mainline - Interstate 94 | 5712643 | 4727
14-D-1991 | 14 | Driving | Flexible | 04/22/2004 | None | None | 11:10:29 | 119200 | Clay | Rutting | Outside | 0.1722 | 0 | 0.0049 | 0 | -10.1455 | 0 |  | 05/14/1991 | 05/07/2008 | MnROAD Mainline - Interstate 94 | 5712643 | 4727
14-P-1991 | 14 | Passing | Flexible | 04/22/2004 | None | None | 11:25:57 | 119400 | Clay | Rutting | Outside | 0.1715 | 0 | 0.0168 | 0 | 10.2705 | 0 |  | 05/14/1991 | 05/07/2008 | MnROAD Mainline - Interstate 94 | 1632225 | 4727
14-P-1991 | 14 | Passing | Flexible | 04/22/2004 | None | None | 11:25:57 | 119400 | Clay | Rutting | Inside | 0.1865 | 0 | 0.0255 | 0 | 2.7705 | 0 |  | 05/14/1991 | 05/07/2008 | MnROAD Mainline - Interstate 94 | 1632225 | 4727
14-P-1991 | 14 | Passing | Flexible | 04/22/2004 | None | None | 11:24:44 | 119350 | Clay | Rutting | Outside | 0.1632 | 0 | 0.0095 | 0 | 10.1663 | 0 |  | 05/14/1991 | 05/07/2008 | MnROAD Mainline - Interstate 94 | 1632225 | 4727
14-P-1991 | 14 | Passing | Flexible | 04/22/2004 | None | None | 11:24:44 | 119350 | Clay | Rutting | Inside | 0.1836 | 0.0043 | 0.015 | 0 | 4.2497 | 5.7288 |  | 05/14/1991 | 05/07/2008 | MnROAD Mainline - Interstate 94 | 1632225 | 4727
14-P-1991 | 14 | Passing | Flexible | 04/22/2004 | None | None | 11:23:38 | 119300 | Clay | Rutting | Outside | 0.1719 | 0 | 0.0017 | 0 | 9.9788 | 0 |  | 05/14/1991 | 05/07/2008 | MnROAD Mainline - Interstate 94 | 1632225 | 4727
14-P-1991 | 14 | Passing | Flexible | 04/22/2004 | None | None | 11:23:38 | 119300 | Clay | Rutting | Inside | 0.1748 | 0 | 0.002 | 0 | 4.1455 | 0 |  | 05/14/1991 | 05/07/2008 | MnROAD Mainline - Interstate 94 | 1632225 | 4727
14-P-1991 | 14 | Passing | Flexible | 04/22/2004 | None | None | 11:22:57 | 119250 | Clay | Rutting | Outside | 0.1466 | 0 | 0.0046 | 0 | 9.9163 | 0 |  | 05/14/1991 | 05/07/2008 | MnROAD Mainline - Interstate 94 | 1632225 | 4727
14-P-1991 | 14 | Passing | Flexible | 04/22/2004 | None | None | 11:22:57 | 119250 | Clay | Rutting | Inside | 0.1193 | 0 | 0.0018 | 0 | 4.2497 | 0 |  | 05/14/1991 | 05/07/2008 | MnROAD Mainline - Interstate 94 | 1632225 | 4727
14-P-1991 | 14 | Passing | Flexible | 04/22/2004 | None | None | 11:21:56 | 119200 | Clay | Rutting | Outside | 0.1324 | 0 | 0.0012 | 0 | 9.8747 | 0 |  | 05/14/1991 | 05/07/2008 | MnROAD Mainline - Interstate 94 | 1632225 | 4727
14-P-1991 | 14 | Passing | Flexible | 04/22/2004 | None | None | 11:16:47 | 118950 | Clay | Rutting | Inside | 0.1943 | 0 | 0.0066 | 0 | 1.1872 | 0 |  | 05/14/1991 | 05/07/2008 | MnROAD Mainline - Interstate 94 | 1632225 | 4727
14-P-1991 | 14 | Passing | Flexible | 04/22/2004 | None | None | 11:16:47 | 118950 | Clay | Rutting | Outside | 0.1248 | 0 | 0.0045 | 0 | 6.6663 | 0 |  | 05/14/1991 | 05/07/2008 | MnROAD Mainline - Interstate 94 | 1632225 | 4727
14-P-1991 | 14 | Passing | Flexible | 04/22/2004 | None | None | 11:17:26 | 119000 | Clay | Rutting | Inside | 0.144 | 0 | 0.0178 | 0 | 4.1663 | 0 |  | 05/14/1991 | 05/07/2008 | MnROAD Mainline - Interstate 94 | 1632225 | 4727
14-P-1991 | 14 | Passing | Flexible | 04/22/2004 | None | None | 11:17:26 | 119000 | Clay | Rutting | Outside | 0.1253 | 0 | 0.0155 | 0 | 6.7913 | 0 |  | 05/14/1991 | 05/07/2008 | MnROAD Mainline - Interstate 94 | 1632225 | 4727
14-P-1991 | 14 | Passing | Flexible | 04/22/2004 | None | None | 11:18:27 | 119050 | Clay | Rutting | Inside | 0.1922 | 0.0034 | 0.0012 | 0 | 1.2705 | 5.4163 |  | 05/14/1991 | 05/07/2008 | MnROAD Mainline - Interstate 94 | 1632225 | 4727
14-P-1991 | 14 | Passing | Flexible | 04/22/2004 | None | None | 11:18:27 | 119050 | Clay | Rutting | Outside | 0.0912 | 0 | 0.0007 | 0 | 9.6455 | 0 |  | 05/14/1991 | 05/07/2008 | MnROAD Mainline - Interstate 94 | 1632225 | 4727
14-P-1991 | 14 | Passing | Flexible | 04/22/2004 | None | None | 11:19:25 | 119100 | Clay | Rutting | Inside | 0.1922 | 0.0029 | 0.008 | 0 | 1.333 | 5.4163 |  | 05/14/1991 | 05/07/2008 | MnROAD Mainline - Interstate 94 | 1632225 | 4727
14-P-1991 | 14 | Passing | Flexible | 04/22/2004 | None | None | 11:19:25 | 119100 | Clay | Rutting | Outside | 0.1308 | 0 | 0.0066 | 0 | 9.5622 | 0 |  | 05/14/1991 | 05/07/2008 | MnROAD Mainline - Interstate 94 | 1632225 | 4727
14-P-1991 | 14 | Passing | Flexible | 04/22/2004 | None | None | 11:20:29 | 119150 | Clay | Rutting | Inside | 0.1632 | 0 | 0.0049 | 0 | 1.5413 | 0 |  | 05/14/1991 | 05/07/2008 | MnROAD Mainline - Interstate 94 | 1632225 | 4727
14-P-1991 | 14 | Passing | Flexible | 04/22/2004 | None | None | 11:21:56 | 119200 | Clay | Rutting | Inside | 0.2658 | 0.0042 | 0.0016 | 0 | 1.3747 | 5.4788 |  | 05/14/1991 | 05/07/2008 | MnROAD Mainline - Interstate 94 | 1632225 | 4727
14-P-1991 | 14 | Passing | Flexible | 04/22/2004 | None | None | 11:20:29 | 119150 | Clay | Rutting | Outside | 0.1589 | 0 | 0.0034 | 0 | 9.8955 | 0 |  | 05/14/1991 | 05/07/2008 | MnROAD Mainline - Interstate 94 | 1632225 | 4727
14-D-1991 | 14 | Driving | Flexible | 06/15/2004 | None | None | 15:43:14 | 118950 | Clay | Rutting | Inside | 0.301 | 0.112 | 0.015 | 0.004 | -3.333 | -4.333 |  | 05/14/1991 | 05/07/2008 | MnROAD Mainline - Interstate 94 | 5827593 | 4781
14-D-1991 | 14 | Driving | Flexible | 06/15/2004 | None | None | 15:41:22 | 119000 | Clay | Rutting | Outside | 0 | 0 | 0 | 0 | 0 | 0 |  | 05/14/1991 | 05/07/2008 | MnROAD Mainline - Interstate 94 | 5827593 | 4781
14-D-1991 | 14 | Driving | Flexible | 06/15/2004 | None | None | 15:41:22 | 119000 | Clay | Rutting | Inside | 0.375 | 0.142 | 0.02 | 0.006 | -3.271 | -5.229 |  | 05/14/1991 | 05/07/2008 | MnROAD Mainline - Interstate 94 | 5827593 | 4781
14-D-1991 | 14 | Driving | Flexible | 06/15/2004 | None | None | 15:37:21 | 119050 | Clay | Rutting | Outside | 0 | 0 | 0 | 0 | 0 | 0 |  | 05/14/1991 | 05/07/2008 | MnROAD Mainline - Interstate 94 | 5827593 | 4781
14-D-1991 | 14 | Driving | Flexible | 06/15/2004 | None | None | 15:37:21 | 119050 | Clay | Rutting | Inside | 0.405 | 0.183 | 0.053 | 0.017 | -3.187 | -5.041 |  | 05/14/1991 | 05/07/2008 | MnROAD Mainline - Interstate 94 | 5827593 | 4781
14-D-1991 | 14 | Driving | Flexible | 06/15/2004 | None | None | 15:35:28 | 119100 | Clay | Rutting | Outside | 0 | 0 | 0 | 0 | 0 | 0 |  | 05/14/1991 | 05/07/2008 | MnROAD Mainline - Interstate 94 | 5827593 | 4781
14-D-1991 | 14 | Driving | Flexible | 06/15/2004 | None | None | 15:35:28 | 119100 | Clay | Rutting | Inside | 0.53 | 0.296 | 0.027 | 0.009 | -3.229 | -4.396 |  | 05/14/1991 | 05/07/2008 | MnROAD Mainline - Interstate 94 | 5827593 | 4781
14-D-1991 | 14 | Driving | Flexible | 06/15/2004 | None | None | 15:34:08 | 119150 | Clay | Rutting | Outside | 0 | 0 | 0 | 0 | 0 | 0 |  | 05/14/1991 | 05/07/2008 | MnROAD Mainline - Interstate 94 | 5827593 | 4781
14-D-1991 | 14 | Driving | Flexible | 06/15/2004 | None | None | 15:34:08 | 119150 | Clay | Rutting | Inside | 0.304 | 0.147 | 0.036 | 0.007 | -4.083 | -4.208 |  | 05/14/1991 | 05/07/2008 | MnROAD Mainline - Interstate 94 | 5827593 | 4781
14-D-1991 | 14 | Driving | Flexible | 06/15/2004 | None | None | 15:31:53 | 119200 | Clay | Rutting | Outside | 0 | 0 | 0 | 0 | 0 | 0 |  | 05/14/1991 | 05/07/2008 | MnROAD Mainline - Interstate 94 | 5827593 | 4781
14-D-1991 | 14 | Driving | Flexible | 06/15/2004 | None | None | 15:31:53 | 119200 | Clay | Rutting | Inside | 0.307 | 0.06 | 0.037 | 0.003 | -3.062 | -4.208 |  | 05/14/1991 | 05/07/2008 | MnROAD Mainline - Interstate 94 | 5827593 | 4781
14-D-1991 | 14 | Driving | Flexible | 06/15/2004 | None | None | 15:29:00 | 119250 | Clay | Rutting | Outside | 0 | 0 | 0 | 0 | 0 | 0 |  | 05/14/1991 | 05/07/2008 | MnROAD Mainline - Interstate 94 | 5827593 | 4781
14-D-1991 | 14 | Driving | Flexible | 06/15/2004 | None | None | 15:29:00 | 119250 | Clay | Rutting | Inside | 0.393 | 0.204 | 0.018 | 0.008 | -2.937 | -3.021 |  | 05/14/1991 | 05/07/2008 | MnROAD Mainline - Interstate 94 | 5827593 | 4781
14-D-1991 | 14 | Driving | Flexible | 06/15/2004 | None | None | 15:27:24 | 119300 | Clay | Rutting | Outside | 0 | 0 | 0 | 0 | 0 | 0 |  | 05/14/1991 | 05/07/2008 | MnROAD Mainline - Interstate 94 | 5827593 | 4781
14-D-1991 | 14 | Driving | Flexible | 06/15/2004 | None | None | 15:27:24 | 119300 | Clay | Rutting | Inside | 0.37 | 0.13 | 0.04 | 0.011 | -2.666 | -3.729 |  | 05/14/1991 | 05/07/2008 | MnROAD Mainline - Interstate 94 | 5827593 | 4781
14-D-1991 | 14 | Driving | Flexible | 06/15/2004 | None | None | 15:25:28 | 119350 | Clay | Rutting | Outside | 0 | 0 | 0 | 0 | 0 | 0 |  | 05/14/1991 | 05/07/2008 | MnROAD Mainline - Interstate 94 | 5827593 | 4781
14-D-1991 | 14 | Driving | Flexible | 06/15/2004 | None | None | 15:25:28 | 119350 | Clay | Rutting | Inside | 0.3 | 0.087 | 0.046 | 0.006 | -2.791 | -3.812 |  | 05/14/1991 | 05/07/2008 | MnROAD Mainline - Interstate 94 | 5827593 | 4781
14-D-1991 | 14 | Driving | Flexible | 06/15/2004 | None | None | 15:43:14 | 118950 | Clay | Rutting | Outside | 0 | 0 | 0 | 0 | 0 | 0 |  | 05/14/1991 | 05/07/2008 | MnROAD Mainline - Interstate 94 | 5827593 | 4781
14-D-1991 | 14 | Driving | Flexible | 06/15/2004 | None | None | 15:23:32 | 119400 | Clay | Rutting | Inside | 0.352 | 0.11 | 0.081 | 0.01 | -3.166 | -3.833 |  | 05/14/1991 | 05/07/2008 | MnROAD Mainline - Interstate 94 | 5827593 | 4781
14-D-1991 | 14 | Driving | Flexible | 06/15/2004 | None | None | 15:23:32 | 119400 | Clay | Rutting | Outside | 0 | 0 | 0 | 0 | 0 | 0 |  | 05/14/1991 | 05/07/2008 | MnROAD Mainline - Interstate 94 | 5827593 | 4781
14-P-1991 | 14 | Passing | Flexible | 06/15/2004 | None | None | 16:00:03 | 119250 | Clay | Rutting | Inside | 0.11 | 0 | 0.002 | 0 | 4.291 | 0 |  | 05/14/1991 | 05/07/2008 | MnROAD Mainline - Interstate 94 | 1664288 | 4781
14-P-1991 | 14 | Passing | Flexible | 06/15/2004 | None | None | 16:00:03 | 119250 | Clay | Rutting | Outside | 0 | 0 | 0 | 0 | 0 | 0 |  | 05/14/1991 | 05/07/2008 | MnROAD Mainline - Interstate 94 | 1664288 | 4781
14-P-1991 | 14 | Passing | Flexible | 06/15/2004 | None | None | 16:01:36 | 119300 | Clay | Rutting | Inside | 0.163 | 0 | 0.011 | 0 | 4.187 | 0 |  | 05/14/1991 | 05/07/2008 | MnROAD Mainline - Interstate 94 | 1664288 | 4781
14-P-1991 | 14 | Passing | Flexible | 06/15/2004 | None | None | 16:01:36 | 119300 | Clay | Rutting | Outside | 0 | 0 | 0 | 0 | 0 | 0 |  | 05/14/1991 | 05/07/2008 | MnROAD Mainline - Interstate 94 | 1664288 | 4781
15-D-2004 | 15 | Driving | Flexible | 08/04/2006 | None |  | 9:04:34 | 119700 | Clay | Rutting | Outside | 0.2645 | 0.0207 | 0.0081 | 0.0001 | -9.9372 | -10.0413 |  | 08/08/2004 | 09/16/2008 | MnROAD Mainline - Interstate 94 | 1189771 | 726
15-D-2004 | 15 | Driving | Flexible | 08/04/2006 | None |  | 9:04:34 | 119700 | Clay | Rutting | Inside | 0.3633 | 0.0352 | 0.0161 | 0.0005 | -2.9372 | -3.9163 |  | 08/08/2004 | 09/16/2008 | MnROAD Mainline - Interstate 94 | 1189771 | 726
15-D-2004 | 15 | Driving | Flexible | 08/04/2006 | None |  | 9:03:54 | 119750 | Clay | Rutting | Outside | 0.3409 | 0.0023 | 0.0721 | 0 | -8.8122 | -10.8955 |  | 08/08/2004 | 09/16/2008 | MnROAD Mainline - Interstate 94 | 1189771 | 726
15-D-2004 | 15 | Driving | Flexible | 08/04/2006 | None |  | 9:03:54 | 119750 | Clay | Rutting | Inside | 0.3423 | 0.0213 | 0.0925 | 0.001 | -2.8747 | -3.8122 |  | 08/08/2004 | 09/16/2008 | MnROAD Mainline - Interstate 94 | 1189771 | 726
15-D-2004 | 15 | Driving | Flexible | 08/04/2006 | None |  | 9:03:10 | 119800 | Clay | Rutting | Outside | 0.2159 | 0 | 0.0198 | 0 | -10.0205 | 0 |  | 08/08/2004 | 09/16/2008 | MnROAD Mainline - Interstate 94 | 1189771 | 726
15-D-2004 | 15 | Driving | Flexible | 08/04/2006 | None |  | 9:03:10 | 119800 | Clay | Rutting | Inside | 0.3096 | 0 | 0.0445 | 0 | -2.9372 | 0 |  | 08/08/2004 | 09/16/2008 | MnROAD Mainline - Interstate 94 | 1189771 | 726
15-P-2008 | 15 | Passing | Flexible | 04/13/2016 | None |  | 13:42:39 | 119900 | Clay | Rutting | Inside | 0.1557 | 0 | 0.0155 | 0 | 3.8122 | 0 |  | 09/17/2008 | 07/25/2017 | MnROAD Mainline - Interstate 94 | 1065168 | 2765
15-P-2008 | 15 | Passing | Flexible | 04/13/2016 | None |  | 13:41:55 | 119850 | Clay | Rutting | Outside | 0.3144 | 0 | 0.1156 | 0 | 9.833 | 0 |  | 09/17/2008 | 07/25/2017 | MnROAD Mainline - Interstate 94 | 1065168 | 2765
15-P-2008 | 15 | Passing | Flexible | 04/13/2016 | None |  | 13:41:55 | 119850 | Clay | Rutting | Inside | 0.1803 | 0 | 0.0549 | 0 | 3.4372 | 0 |  | 09/17/2008 | 07/25/2017 | MnROAD Mainline - Interstate 94 | 1065168 | 2765
15-P-2008 | 15 | Passing | Flexible | 04/13/2016 | None |  | 13:41:12 | 119800 | Clay | Rutting | Outside | 0.2415 | 0 | 0.0261 | 0 | 9.833 | 0 |  | 09/17/2008 | 07/25/2017 | MnROAD Mainline - Interstate 94 | 1065168 | 2765
15-P-2008 | 15 | Passing | Flexible | 04/13/2016 | None |  | 13:41:12 | 119800 | Clay | Rutting | Inside | 0.1332 | 0 | 0.011 | 0 | 3.7288 | 0 |  | 09/17/2008 | 07/25/2017 | MnROAD Mainline - Interstate 94 | 1065168 | 2765
15-P-2008 | 15 | Passing | Flexible | 04/13/2016 | None |  | 13:40:25 | 119750 | Clay | Rutting | Outside | 0.2669 | 0.0131 | 0.048 | 0.0001 | 9.4997 | 11.8122 |  | 09/17/2008 | 07/25/2017 | MnROAD Mainline - Interstate 94 | 1065168 | 2765
15-P-2008 | 15 | Passing | Flexible | 04/13/2016 | None |  | 13:40:25 | 119750 | Clay | Rutting | Inside | 0.1428 | 0.0071 | 0.0203 | 0 | 3.833 | 6.4997 |  | 09/17/2008 | 07/25/2017 | MnROAD Mainline - Interstate 94 | 1065168 | 2765
15-P-2008 | 15 | Passing | Flexible | 04/13/2016 | None |  | 13:39:41 | 119700 | Clay | Rutting | Outside | 0.2823 | 0 | 0.0127 | 0 | 9.5622 | 0 |  | 09/17/2008 | 07/25/2017 | MnROAD Mainline - Interstate 94 | 1065168 | 2765
15-P-2008 | 15 | Passing | Flexible | 04/13/2016 | None |  | 13:39:41 | 119700 | Clay | Rutting | Inside | 0.1606 | 0 | 0.0061 | 0 | 4.083 | 0 |  | 09/17/2008 | 07/25/2017 | MnROAD Mainline - Interstate 94 | 1065168 | 2765
15-P-2008 | 15 | Passing | Flexible | 04/13/2016 | None |  | 13:38:51 | 119650 | Clay | Rutting | Outside | 0.3396 | 0 | 0.0312 | 0 | 9.5622 | 0 |  | 09/17/2008 | 07/25/2017 | MnROAD Mainline - Interstate 94 | 1065168 | 2765
15-P-2008 | 15 | Passing | Flexible | 04/13/2016 | None |  | 13:38:51 | 119650 | Clay | Rutting | Inside | 0.2117 | 0 | 0.018 | 0 | 4.2288 | 0 |  | 09/17/2008 | 07/25/2017 | MnROAD Mainline - Interstate 94 | 1065168 | 2765
15-P-2008 | 15 | Passing | Flexible | 04/13/2016 | None |  | 13:38:10 | 119600 | Clay | Rutting | Outside | 0.5443 | 0.2005 | 0.0904 | 0.0089 | 10.5413 | 10.583 |  | 09/17/2008 | 07/25/2017 | MnROAD Mainline - Interstate 94 | 1065168 | 2765
15-P-2008 | 15 | Passing | Flexible | 04/13/2016 | None |  | 13:38:10 | 119600 | Clay | Rutting | Inside | 0.1491 | 0 | 0.0373 | 0 | 3.4163 | 0 |  | 09/17/2008 | 07/25/2017 | MnROAD Mainline - Interstate 94 | 1065168 | 2765
15-P-2008 | 15 | Passing | Flexible | 04/13/2016 | None |  | 13:37:23 | 119550 | Clay | Rutting | Outside | 0.2933 | 0 | 0.0247 | 0 | 9.9788 | 0 |  | 09/17/2008 | 07/25/2017 | MnROAD Mainline - Interstate 94 | 1065168 | 2765
15-P-2008 | 15 | Passing | Flexible | 04/13/2016 | None |  | 13:37:23 | 119550 | Clay | Rutting | Inside | 0.2326 | 0 | 0.0204 | 0 | 4.333 | 0 |  | 09/17/2008 | 07/25/2017 | MnROAD Mainline - Interstate 94 | 1065168 | 2765
15-P-2008 | 15 | Passing | Flexible | 04/13/2016 | None |  | 13:36:07 | 119500 | Clay | Rutting | Outside | 0.1837 | 0 | 0.0081 | 0 | 9.8955 | 0 |  | 09/17/2008 | 07/25/2017 | MnROAD Mainline - Interstate 94 | 1065168 | 2765
15-P-2008 | 15 | Passing | Flexible | 04/13/2016 | None |  | 13:43:22 | 119950 | Clay | Rutting | Outside | 0.3759 | 0.2371 | 0.0046 | 0.0009 | 10.4163 | 10.9372 |  | 09/17/2008 | 07/25/2017 | MnROAD Mainline - Interstate 94 | 1065168 | 2765
15-D-2008 | 15 | Driving | Flexible | 04/25/2017 | None |  | 9:48:41 | 119700 | Clay | Rutting | Outside | 0.3263 | 0.0514 | 0.03 | 0.0004 | -10.5205 | -11.8955 |  | 09/17/2008 | 07/25/2017 | MnROAD Mainline - Interstate 94 | 5502519 | 3142
15-D-2008 | 15 | Driving | Flexible | 04/25/2017 | None |  | 9:49:30 | 119650 | Clay | Rutting | Inside | 0.4295 | 0 | 0.0121 | 0 | -3.2288 | 0 |  | 09/17/2008 | 07/25/2017 | MnROAD Mainline - Interstate 94 | 5502519 | 3142
15-D-2008 | 15 | Driving | Flexible | 04/25/2017 | None |  | 9:47:55 | 119750 | Clay | Rutting | Outside | 0.2852 | 0 | 0.0242 | 0 | -10.2288 | 0 |  | 09/17/2008 | 07/25/2017 | MnROAD Mainline - Interstate 94 | 5502519 | 3142
15-D-2008 | 15 | Driving | Flexible | 04/25/2017 | None |  | 9:47:55 | 119750 | Clay | Rutting | Inside | 0.3104 | 0 | 0.0478 | 0 | -4.083 | 0 |  | 09/17/2008 | 07/25/2017 | MnROAD Mainline - Interstate 94 | 5502519 | 3142
15-D-2008 | 15 | Driving | Flexible | 04/25/2017 | None |  | 9:47:18 | 119800 | Clay | Rutting | Outside | 0.2049 | 0.1076 | 0.0283 | 0.0022 | -10.3122 | -11.9997 |  | 09/17/2008 | 07/25/2017 | MnROAD Mainline - Interstate 94 | 5502519 | 3142
15-D-2008 | 15 | Driving | Flexible | 04/25/2017 | None |  | 9:47:18 | 119800 | Clay | Rutting | Inside | 0.3113 | 0 | 0.0627 | 0 | -4.0413 | 0 |  | 09/17/2008 | 07/25/2017 | MnROAD Mainline - Interstate 94 | 5502519 | 3142
15-D-2008 | 15 | Driving | Flexible | 04/25/2017 | None |  | 9:46:30 | 119850 | Clay | Rutting | Outside | 0.1804 | 0 | 0.0343 | 0 | -10.458 | 0 |  | 09/17/2008 | 07/25/2017 | MnROAD Mainline - Interstate 94 | 5502519 | 3142
15-D-2008 | 15 | Driving | Flexible | 04/25/2017 | None |  | 9:46:30 | 119850 | Clay | Rutting | Inside | 0.2958 | 0 | 0.1351 | 0 | -4.4372 | 0 |  | 09/17/2008 | 07/25/2017 | MnROAD Mainline - Interstate 94 | 5502519 | 3142
15-D-2008 | 15 | Driving | Flexible | 04/25/2017 | None |  | 9:45:38 | 119900 | Clay | Rutting | Outside | 0.1992 | 0 | 0.0575 | 0 | -9.9788 | 0 |  | 09/17/2008 | 07/25/2017 | MnROAD Mainline - Interstate 94 | 5502519 | 3142
15-D-2008 | 15 | Driving | Flexible | 04/25/2017 | None |  | 9:45:38 | 119900 | Clay | Rutting | Inside | 0.2984 | 0 | 0.1827 | 0 | -3.8538 | 0 |  | 09/17/2008 | 07/25/2017 | MnROAD Mainline - Interstate 94 | 5502519 | 3142
15-D-2008 | 15 | Driving | Flexible | 04/25/2017 | None |  | 9:44:07 | 119950 | Clay | Rutting | Outside | 0.171 | 0 | 0.0236 | 0 | -9.9163 | 0 |  | 09/17/2008 | 07/25/2017 | MnROAD Mainline - Interstate 94 | 5502519 | 3142
15-D-2008 | 15 | Driving | Flexible | 04/25/2017 | None |  | 9:44:07 | 119950 | Clay | Rutting | Inside | 0.3521 | 0 | 0.0954 | 0 | -4.4997 | 0 |  | 09/17/2008 | 07/25/2017 | MnROAD Mainline - Interstate 94 | 5502519 | 3142
15-D-2008 | 15 | Driving | Flexible | 04/25/2017 | None |  | 9:51:49 | 119500 | Clay | Rutting | Outside | 0.0756 | 0 | 0.0173 | 0 | -10.6455 | 0 |  | 09/17/2008 | 07/25/2017 | MnROAD Mainline - Interstate 94 | 5502519 | 3142
15-D-2008 | 15 | Driving | Flexible | 04/25/2017 | None |  | 9:51:49 | 119500 | Clay | Rutting | Inside | 0.2187 | 0 | 0.0812 | 0 | -4.458 | 0 |  | 09/17/2008 | 07/25/2017 | MnROAD Mainline - Interstate 94 | 5502519 | 3142
15-D-2008 | 15 | Driving | Flexible | 04/25/2017 | None |  | 9:51:03 | 119550 | Clay | Rutting | Outside | 0.1373 | 0.0034 | 0.0278 | 0 | -9.583 | -11.6455 |  | 09/17/2008 | 07/25/2017 | MnROAD Mainline - Interstate 94 | 5502519 | 3142
15-D-2008 | 15 | Driving | Flexible | 04/25/2017 | None |  | 9:51:03 | 119550 | Clay | Rutting | Inside | 0.3175 | 0 | 0.0721 | 0 | -3.9788 | 0 |  | 09/17/2008 | 07/25/2017 | MnROAD Mainline - Interstate 94 | 5502519 | 3142
15-D-2008 | 15 | Driving | Flexible | 04/25/2017 | None |  | 9:50:06 | 119600 | Clay | Rutting | Outside | 0.0933 | 0 | 0.0117 | 0 | -10.1455 | 0 |  | 09/17/2008 | 07/25/2017 | MnROAD Mainline - Interstate 94 | 5502519 | 3142
15-D-2008 | 15 | Driving | Flexible | 04/25/2017 | None |  | 9:50:06 | 119600 | Clay | Rutting | Inside | 0.2517 | 0 | 0.0455 | 0 | -3.8122 | 0 |  | 09/17/2008 | 07/25/2017 | MnROAD Mainline - Interstate 94 | 5502519 | 3142
15-D-2008 | 15 | Driving | Flexible | 04/25/2017 | None |  | 9:49:30 | 119650 | Clay | Rutting | Outside | 0.2711 | 0.1399 | 0.0068 | 0.0004 | -10.3538 | -11.8538 |  | 09/17/2008 | 07/25/2017 | MnROAD Mainline - Interstate 94 | 5502519 | 3142
15-D-2008 | 15 | Driving | Flexible | 04/25/2017 | None |  | 9:48:41 | 119700 | Clay | Rutting | Inside | 0.3503 | 0 | 0.0519 | 0 | -3.8955 | 0 |  | 09/17/2008 | 07/25/2017 | MnROAD Mainline - Interstate 94 | 5502519 | 3142
15-P-2008 | 15 | Passing | Flexible | 04/25/2017 | None |  | 9:56:36 | 119750 | Clay | Rutting | Outside | 0.2531 | 0 | 0.0633 | 0 | 9.5205 | 0 |  | 09/17/2008 | 07/25/2017 | MnROAD Mainline - Interstate 94 | 1185545 | 3142
15-P-2008 | 15 | Passing | Flexible | 04/25/2017 | None |  | 9:56:36 | 119750 | Clay | Rutting | Inside | 0.1409 | 0 | 0.0277 | 0 | 3.9163 | 0 |  | 09/17/2008 | 07/25/2017 | MnROAD Mainline - Interstate 94 | 1185545 | 3142
15-P-2008 | 15 | Passing | Flexible | 04/25/2017 | None |  | 9:55:47 | 119700 | Clay | Rutting | Outside | 0.3101 | 0 | 0.0416 | 0 | 9.4788 | 0 |  | 09/17/2008 | 07/25/2017 | MnROAD Mainline - Interstate 94 | 1185545 | 3142
15-P-2008 | 15 | Passing | Flexible | 04/25/2017 | None |  | 9:55:47 | 119700 | Clay | Rutting | Inside | 0.1576 | 0 | 0.0208 | 0 | 3.7288 | 0 |  | 09/17/2008 | 07/25/2017 | MnROAD Mainline - Interstate 94 | 1185545 | 3142
15-P-2008 | 15 | Passing | Flexible | 04/25/2017 | None |  | 9:55:02 | 119650 | Clay | Rutting | Outside | 0.3257 | 0 | 0.0866 | 0 | 9.7497 | 0 |  | 09/17/2008 | 07/25/2017 | MnROAD Mainline - Interstate 94 | 1185545 | 3142
15-P-2008 | 15 | Passing | Flexible | 04/25/2017 | None |  | 9:55:02 | 119650 | Clay | Rutting | Inside | 0.2117 | 0 | 0.0531 | 0 | 4.0622 | 0 |  | 09/17/2008 | 07/25/2017 | MnROAD Mainline - Interstate 94 | 1185545 | 3142
15-P-2008 | 15 | Passing | Flexible | 04/25/2017 | None |  | 9:54:18 | 119600 | Clay | Rutting | Outside | 0.5367 | 0.2027 | 0.0765 | 0.0081 | 10.5205 | 10.5622 |  | 09/17/2008 | 07/25/2017 | MnROAD Mainline - Interstate 94 | 1185545 | 3142
15-P-2008 | 15 | Passing | Flexible | 04/25/2017 | None |  | 9:54:18 | 119600 | Clay | Rutting | Inside | 0.1397 | 0 | 0.0263 | 0 | 3.3955 | 0 |  | 09/17/2008 | 07/25/2017 | MnROAD Mainline - Interstate 94 | 1185545 | 3142
15-P-2008 | 15 | Passing | Flexible | 04/25/2017 | None |  | 9:53:35 | 119550 | Clay | Rutting | Outside | 0.2922 | 0 | 0.0428 | 0 | 9.7913 | 0 |  | 09/17/2008 | 07/25/2017 | MnROAD Mainline - Interstate 94 | 1185545 | 3142
15-P-2008 | 15 | Passing | Flexible | 04/25/2017 | None |  | 9:53:35 | 119550 | Clay | Rutting | Inside | 0.2277 | 0 | 0.034 | 0 | 4.0413 | 0 |  | 09/17/2008 | 07/25/2017 | MnROAD Mainline - Interstate 94 | 1185545 | 3142
15-P-2008 | 15 | Passing | Flexible | 04/25/2017 | None |  | 9:52:57 | 119500 | Clay | Rutting | Outside | 0.1999 | 0 | 0.119 | 0 | 9.7913 | 0 |  | 09/17/2008 | 07/25/2017 | MnROAD Mainline - Interstate 94 | 1185545 | 3142
15-P-2008 | 15 | Passing | Flexible | 04/25/2017 | None |  | 9:52:57 | 119500 | Clay | Rutting | Inside | 0.1384 | 0 | 0.069 | 0 | 3.7497 | 0 |  | 09/17/2008 | 07/25/2017 | MnROAD Mainline - Interstate 94 | 1185545 | 3142
15-P-2008 | 15 | Passing | Flexible | 04/25/2017 | None |  | 9:59:48 | 119950 | Clay | Rutting | Outside | 0.2901 | 0 | 0.0319 | 0 | 9.9163 | 0 |  | 09/17/2008 | 07/25/2017 | MnROAD Mainline - Interstate 94 | 1185545 | 3142
15-P-2008 | 15 | Passing | Flexible | 04/25/2017 | None |  | 9:59:48 | 119950 | Clay | Rutting | Inside | 0.194 | 0 | 0.0159 | 0 | 3.7913 | 0 |  | 09/17/2008 | 07/25/2017 | MnROAD Mainline - Interstate 94 | 1185545 | 3142
15-P-2008 | 15 | Passing | Flexible | 04/25/2017 | None |  | 9:59:07 | 119900 | Clay | Rutting | Outside | 0.3834 | 0 | 0.0358 | 0 | 9.958 | 0 |  | 09/17/2008 | 07/25/2017 | MnROAD Mainline - Interstate 94 | 1185545 | 3142
15-P-2008 | 15 | Passing | Flexible | 04/25/2017 | None |  | 9:59:07 | 119900 | Clay | Rutting | Inside | 0.1735 | 0 | 0.0152 | 0 | 3.7705 | 0 |  | 09/17/2008 | 07/25/2017 | MnROAD Mainline - Interstate 94 | 1185545 | 3142
15-P-2008 | 15 | Passing | Flexible | 04/25/2017 | None |  | 9:58:14 | 119850 | Clay | Rutting | Outside | 0.2999 | 0 | 0.0291 | 0 | 9.6455 | 0 |  | 09/17/2008 | 07/25/2017 | MnROAD Mainline - Interstate 94 | 1185545 | 3142
15-P-2008 | 15 | Passing | Flexible | 04/25/2017 | None |  | 9:57:18 | 119800 | Clay | Rutting | Inside | 0.1168 | 0 | 0.0106 | 0 | 3.6038 | 0 |  | 09/17/2008 | 07/25/2017 | MnROAD Mainline - Interstate 94 | 1185545 | 3142
15-P-2008 | 15 | Passing | Flexible | 04/25/2017 | None |  | 9:57:18 | 119800 | Clay | Rutting | Outside | 0.2479 | 0 | 0.031 | 0 | 9.8955 | 0 |  | 09/17/2008 | 07/25/2017 | MnROAD Mainline - Interstate 94 | 1185545 | 3142
15-P-2008 | 15 | Passing | Flexible | 04/25/2017 | None |  | 9:58:14 | 119850 | Clay | Rutting | Inside | 0.2009 | 0 | 0.0172 | 0 | 3.5622 | 0 |  | 09/17/2008 | 07/25/2017 | MnROAD Mainline - Interstate 94 | 1185545 | 3142
15-P-2004 | 15 | Passing | Flexible | 08/16/2005 | None |  | 10:14:48 | 119650 | Clay | Rutting | Outside | 0.2324 | 0 | 0.0676 | 0 | 10.1455 | 0 |  | 08/08/2004 | 09/16/2008 | MnROAD Mainline - Interstate 94 | 147658 | 373
15-P-2004 | 15 | Passing | Flexible | 08/16/2005 | None |  | 10:15:31 | 119700 | Clay | Rutting | Inside | 0.156 | 0 | 0.0278 | 0 | 3.9788 | 0 |  | 08/08/2004 | 09/16/2008 | MnROAD Mainline - Interstate 94 | 147658 | 373
15-P-2004 | 15 | Passing | Flexible | 08/16/2005 | None |  | 10:15:31 | 119700 | Clay | Rutting | Outside | 0.2712 | 0.002 | 0.0523 | 0 | 10.1872 | 11.7288 |  | 08/08/2004 | 09/16/2008 | MnROAD Mainline - Interstate 94 | 147658 | 373
15-P-2004 | 15 | Passing | Flexible | 08/16/2005 | None |  | 10:16:52 | 119750 | Clay | Rutting | Inside | 0.1768 | 0 | 0.0089 | 0 | 4.083 | 0 |  | 08/08/2004 | 09/16/2008 | MnROAD Mainline - Interstate 94 | 147658 | 373
15-P-2004 | 15 | Passing | Flexible | 08/16/2005 | None |  | 10:16:52 | 119750 | Clay | Rutting | Outside | 0.2757 | 0 | 0.0146 | 0 | 9.6663 | 0 |  | 08/08/2004 | 09/16/2008 | MnROAD Mainline - Interstate 94 | 147658 | 373
15-P-2004 | 15 | Passing | Flexible | 08/16/2005 | None |  | 10:17:53 | 119800 | Clay | Rutting | Inside | 0.204 | 0 | 0.0778 | 0 | 3.4372 | 0 |  | 08/08/2004 | 09/16/2008 | MnROAD Mainline - Interstate 94 | 147658 | 373
15-P-2004 | 15 | Passing | Flexible | 08/16/2005 | None |  | 10:17:53 | 119800 | Clay | Rutting | Outside | 0.2252 | 0 | 0.0776 | 0 | 10.1663 | 0 |  | 08/08/2004 | 09/16/2008 | MnROAD Mainline - Interstate 94 | 147658 | 373
15-P-2004 | 15 | Passing | Flexible | 08/16/2005 | None |  | 10:18:47 | 119850 | Clay | Rutting | Inside | 0.2029 | 0.0058 | 0.056 | 0.0001 | 3.3747 | 4.4997 |  | 08/08/2004 | 09/16/2008 | MnROAD Mainline - Interstate 94 | 147658 | 373
15-P-2004 | 15 | Passing | Flexible | 08/16/2005 | None |  | 10:18:47 | 119850 | Clay | Rutting | Outside | 0.2386 | 0 | 0.0659 | 0 | 9.8747 | 0 |  | 08/08/2004 | 09/16/2008 | MnROAD Mainline - Interstate 94 | 147658 | 373
15-P-2004 | 15 | Passing | Flexible | 08/16/2005 | None |  | 10:20:22 | 119900 | Clay | Rutting | Inside | 0.2263 | 0 | 0.0042 | 0 | 4.3122 | 0 |  | 08/08/2004 | 09/16/2008 | MnROAD Mainline - Interstate 94 | 147658 | 373
15-P-2004 | 15 | Passing | Flexible | 08/16/2005 | None |  | 10:20:22 | 119900 | Clay | Rutting | Outside | 0.2279 | 0 | 0.0034 | 0 | 9.9788 | 0 |  | 08/08/2004 | 09/16/2008 | MnROAD Mainline - Interstate 94 | 147658 | 373
15-P-2004 | 15 | Passing | Flexible | 08/16/2005 | None |  | 10:21:16 | 119950 | Clay | Rutting | Inside | 0.194 | 0 | 0.0034 | 0 | 4.3747 | 0 |  | 08/08/2004 | 09/16/2008 | MnROAD Mainline - Interstate 94 | 147658 | 373
15-P-2004 | 15 | Passing | Flexible | 08/16/2005 | None |  | 10:21:16 | 119950 | Clay | Rutting | Outside | 0.1742 | 0 | 0.0027 | 0 | 9.8955 | 0 |  | 08/08/2004 | 09/16/2008 | MnROAD Mainline - Interstate 94 | 147658 | 373
15-P-2004 | 15 | Passing | Flexible | 08/16/2005 | None |  | 10:11:55 | 119500 | Clay | Rutting | Inside | 0.1811 | 0 | 0.0031 | 0 | 3.7913 | 0 |  | 08/08/2004 | 09/16/2008 | MnROAD Mainline - Interstate 94 | 147658 | 373
15-P-2004 | 15 | Passing | Flexible | 08/16/2005 | None |  | 10:11:55 | 119500 | Clay | Rutting | Outside | 0.2247 | 0 | 0.0032 | 0 | 10.1247 | 0 |  | 08/08/2004 | 09/16/2008 | MnROAD Mainline - Interstate 94 | 147658 | 373
15-P-2004 | 15 | Passing | Flexible | 08/16/2005 | None |  | 10:12:43 | 119550 | Clay | Rutting | Inside | 0.1746 | 0 | 0.0072 | 0 | 3.958 | 0 |  | 08/08/2004 | 09/16/2008 | MnROAD Mainline - Interstate 94 | 147658 | 373
15-P-2004 | 15 | Passing | Flexible | 08/16/2005 | None |  | 10:12:43 | 119550 | Clay | Rutting | Outside | 0.2402 | 0 | 0.0089 | 0 | 9.9997 | 0 |  | 08/08/2004 | 09/16/2008 | MnROAD Mainline - Interstate 94 | 147658 | 373
15-D-2004 | 15 | Driving | Flexible | 04/17/2006 | None |  | 14:00:53 | 119950 | Clay | Rutting | Inside | 0.2799 | 0 | 0.0208 | 0 | -2.8955 | 0 |  | 08/08/2004 | 09/16/2008 | MnROAD Mainline - Interstate 94 | 1056434 | 617
15-D-2004 | 15 | Driving | Flexible | 04/17/2006 | None |  | 14:08:17 | 119500 | Clay | Rutting | Outside | 0.2282 | 0 | 0.0166 | 0 | -9.6247 | 0 |  | 08/08/2004 | 09/16/2008 | MnROAD Mainline - Interstate 94 | 1056434 | 617
15-D-2004 | 15 | Driving | Flexible | 04/17/2006 | None |  | 14:01:39 | 119900 | Clay | Rutting | Inside | 0.2932 | 0 | 0.0303 | 0 | -2.9372 | 0 |  | 08/08/2004 | 09/16/2008 | MnROAD Mainline - Interstate 94 | 1056434 | 617
15-D-2004 | 15 | Driving | Flexible | 04/17/2006 | None |  | 14:01:39 | 119900 | Clay | Rutting | Outside | 0.2451 | 0 | 0.0191 | 0 | -9.2288 | 0 |  | 08/08/2004 | 09/16/2008 | MnROAD Mainline - Interstate 94 | 1056434 | 617
15-D-2004 | 15 | Driving | Flexible | 04/17/2006 | None |  | 14:02:17 | 119850 | Clay | Rutting | Inside | 0.2068 | 0 | 0.068 | 0 | -3.0622 | 0 |  | 08/08/2004 | 09/16/2008 | MnROAD Mainline - Interstate 94 | 1056434 | 617
15-D-2004 | 15 | Driving | Flexible | 04/17/2006 | None |  | 14:02:17 | 119850 | Clay | Rutting | Outside | 0.1609 | 0 | 0.0472 | 0 | -9.6663 | 0 |  | 08/08/2004 | 09/16/2008 | MnROAD Mainline - Interstate 94 | 1056434 | 617
15-D-2004 | 15 | Driving | Flexible | 04/17/2006 | None |  | 14:02:52 | 119800 | Clay | Rutting | Inside | 0.3559 | 0 | 0.017 | 0 | -2.9163 | 0 |  | 08/08/2004 | 09/16/2008 | MnROAD Mainline - Interstate 94 | 1056434 | 617
15-D-2004 | 15 | Driving | Flexible | 04/17/2006 | None |  | 14:02:52 | 119800 | Clay | Rutting | Outside | 0.2181 | 0 | 0.0067 | 0 | -9.9372 | 0 |  | 08/08/2004 | 09/16/2008 | MnROAD Mainline - Interstate 94 | 1056434 | 617
15-D-2004 | 15 | Driving | Flexible | 04/17/2006 | None |  | 14:03:47 | 119750 | Clay | Rutting | Inside | 0.3498 | 0 | 0.0254 | 0 | -2.8538 | 0 |  | 08/08/2004 | 09/16/2008 | MnROAD Mainline - Interstate 94 | 1056434 | 617
15-D-2004 | 15 | Driving | Flexible | 04/17/2006 | None |  | 14:03:47 | 119750 | Clay | Rutting | Outside | 0.3065 | 0 | 0.0179 | 0 | -8.7705 | 0 |  | 08/08/2004 | 09/16/2008 | MnROAD Mainline - Interstate 94 | 1056434 | 617
15-D-2004 | 15 | Driving | Flexible | 04/17/2006 | None |  | 14:04:34 | 119700 | Clay | Rutting | Inside | 0.3518 | 0 | 0.0082 | 0 | -2.958 | 0 |  | 08/08/2004 | 09/16/2008 | MnROAD Mainline - Interstate 94 | 1056434 | 617
15-D-2004 | 15 | Driving | Flexible | 04/17/2006 | None |  | 14:04:34 | 119700 | Clay | Rutting | Outside | 0.2675 | 0 | 0.0046 | 0 | -9.8747 | 0 |  | 08/08/2004 | 09/16/2008 | MnROAD Mainline - Interstate 94 | 1056434 | 617
15-D-2004 | 15 | Driving | Flexible | 04/17/2006 | None |  | 14:05:14 | 119650 | Clay | Rutting | Inside | 0.4763 | 0 | 0.0333 | 0 | -2.958 | 0 |  | 08/08/2004 | 09/16/2008 | MnROAD Mainline - Interstate 94 | 1056434 | 617
15-D-2004 | 15 | Driving | Flexible | 04/17/2006 | None |  | 14:05:14 | 119650 | Clay | Rutting | Outside | 0.3742 | 0.097 | 0.0238 | 0.0022 | -9.3122 | -10.2705 |  | 08/08/2004 | 09/16/2008 | MnROAD Mainline - Interstate 94 | 1056434 | 617
15-D-2004 | 15 | Driving | Flexible | 04/17/2006 | None |  | 14:05:58 | 119600 | Clay | Rutting | Inside | 0.3159 | 0 | 0.0229 | 0 | -2.8955 | 0 |  | 08/08/2004 | 09/16/2008 | MnROAD Mainline - Interstate 94 | 1056434 | 617
15-D-2004 | 15 | Driving | Flexible | 04/17/2006 | None |  | 14:05:58 | 119600 | Clay | Rutting | Outside | 0.2203 | 0 | 0.0132 | 0 | -9.7288 | 0 |  | 08/08/2004 | 09/16/2008 | MnROAD Mainline - Interstate 94 | 1056434 | 617
15-D-2004 | 15 | Driving | Flexible | 04/17/2006 | None |  | 14:07:18 | 119550 | Clay | Rutting | Inside | 0.3801 | 0 | 0.0541 | 0 | -3.0622 | 0 |  | 08/08/2004 | 09/16/2008 | MnROAD Mainline - Interstate 94 | 1056434 | 617
15-D-2004 | 15 | Driving | Flexible | 04/17/2006 | None |  | 14:07:18 | 119550 | Clay | Rutting | Outside | 0.2137 | 0 | 0.0224 | 0 | -9.7705 | 0 |  | 08/08/2004 | 09/16/2008 | MnROAD Mainline - Interstate 94 | 1056434 | 617
15-D-2004 | 15 | Driving | Flexible | 04/17/2006 | None |  | 14:08:17 | 119500 | Clay | Rutting | Inside | 0.3391 | 0 | 0.0265 | 0 | -3.3538 | 0 |  | 08/08/2004 | 09/16/2008 | MnROAD Mainline - Interstate 94 | 1056434 | 617
15-D-2004 | 15 | Driving | Flexible | 04/17/2006 | None |  | 14:00:53 | 119950 | Clay | Rutting | Outside | 0.2166 | 0 | 0.0166 | 0 | -9.333 | 0 |  | 08/08/2004 | 09/16/2008 | MnROAD Mainline - Interstate 94 | 1056434 | 617
15-P-2004 | 15 | Passing | Flexible | 04/17/2006 | None |  | 14:09:30 | 119500 | Clay | Rutting | Inside | 0.1765 | 0 | 0.0314 | 0 | 3.5205 | 0 |  | 08/08/2004 | 09/16/2008 | MnROAD Mainline - Interstate 94 | 276928 | 617
15-P-2004 | 15 | Passing | Flexible | 04/17/2006 | None |  | 14:09:30 | 119500 | Clay | Rutting | Outside | 0.2219 | 0 | 0.035 | 0 | 9.7497 | 0 |  | 08/08/2004 | 09/16/2008 | MnROAD Mainline - Interstate 94 | 276928 | 617
15-P-2004 | 15 | Passing | Flexible | 04/17/2006 | None |  | 14:10:02 | 119550 | Clay | Rutting | Inside | 0.1644 | 0 | 0.008 | 0 | 4.0205 | 0 |  | 08/08/2004 | 09/16/2008 | MnROAD Mainline - Interstate 94 | 276928 | 617
15-P-2004 | 15 | Passing | Flexible | 04/17/2006 | None |  | 14:10:02 | 119550 | Clay | Rutting | Outside | 0.1879 | 0 | 0.0101 | 0 | 9.9997 | 0 |  | 08/08/2004 | 09/16/2008 | MnROAD Mainline - Interstate 94 | 276928 | 617
15-P-2004 | 15 | Passing | Flexible | 04/17/2006 | None |  | 14:10:50 | 119600 | Clay | Rutting | Inside | 0.184 | 0 | 0.0267 | 0 | 3.8747 | 0 |  | 08/08/2004 | 09/16/2008 | MnROAD Mainline - Interstate 94 | 276928 | 617
15-P-2004 | 15 | Passing | Flexible | 04/17/2006 | None |  | 14:10:50 | 119600 | Clay | Rutting | Outside | 0.2669 | 0 | 0.0364 | 0 | 9.8955 | 0 |  | 08/08/2004 | 09/16/2008 | MnROAD Mainline - Interstate 94 | 276928 | 617
15-P-2004 | 15 | Passing | Flexible | 04/17/2006 | None |  | 14:11:32 | 119650 | Clay | Rutting | Inside | 0.1749 | 0 | 0.0009 | 0 | 4.0205 | 0 |  | 08/08/2004 | 09/16/2008 | MnROAD Mainline - Interstate 94 | 276928 | 617
15-P-2004 | 15 | Passing | Flexible | 04/17/2006 | None |  | 14:11:33 | 119650 | Clay | Rutting | Outside | 0.2625 | 0 | 0.0017 | 0 | 9.4372 | 0 |  | 08/08/2004 | 09/16/2008 | MnROAD Mainline - Interstate 94 | 276928 | 617
15-P-2004 | 15 | Passing | Flexible | 04/17/2006 | None |  | 14:12:18 | 119700 | Clay | Rutting | Inside | 0.1357 | 0 | 0.0236 | 0 | 4.0622 | 0 |  | 08/08/2004 | 09/16/2008 | MnROAD Mainline - Interstate 94 | 276928 | 617
15-P-2004 | 15 | Passing | Flexible | 04/17/2006 | None |  | 14:12:18 | 119700 | Clay | Rutting | Outside | 0.2248 | 0.0207 | 0.0442 | 0.0003 | 10.2497 | 11.7497 |  | 08/08/2004 | 09/16/2008 | MnROAD Mainline - Interstate 94 | 276928 | 617
15-P-2004 | 15 | Passing | Flexible | 04/17/2006 | None |  | 14:13:11 | 119750 | Clay | Rutting | Inside | 0.1739 | 0.0233 | 0.083 | 0.0002 | 4.1663 | 6.6038 |  | 08/08/2004 | 09/16/2008 | MnROAD Mainline - Interstate 94 | 276928 | 617
15-P-2004 | 15 | Passing | Flexible | 04/17/2006 | None |  | 14:13:11 | 119750 | Clay | Rutting | Outside | 0.2655 | 0 | 0.1339 | 0 | 9.708 | 0 |  | 08/08/2004 | 09/16/2008 | MnROAD Mainline - Interstate 94 | 276928 | 617
15-P-2004 | 15 | Passing | Flexible | 04/17/2006 | None |  | 14:13:57 | 119800 | Clay | Rutting | Inside | 0.1982 | 0 | 0.0126 | 0 | 3.5622 | 0 |  | 08/08/2004 | 09/16/2008 | MnROAD Mainline - Interstate 94 | 276928 | 617
15-P-2004 | 15 | Passing | Flexible | 04/17/2006 | None |  | 14:13:57 | 119800 | Clay | Rutting | Outside | 0.2305 | 0 | 0.0139 | 0 | 9.4372 | 0 |  | 08/08/2004 | 09/16/2008 | MnROAD Mainline - Interstate 94 | 276928 | 617
15-P-2004 | 15 | Passing | Flexible | 04/17/2006 | None |  | 14:15:05 | 119850 | Clay | Rutting | Inside | 0.2418 | 0 | 0.0073 | 0 | 3.4997 | 0 |  | 08/08/2004 | 09/16/2008 | MnROAD Mainline - Interstate 94 | 276928 | 617
15-P-2004 | 15 | Passing | Flexible | 04/17/2006 | None |  | 14:15:05 | 119850 | Clay | Rutting | Outside | 0.2401 | 0 | 0.0091 | 0 | 9.8538 | 0 |  | 08/08/2004 | 09/16/2008 | MnROAD Mainline - Interstate 94 | 276928 | 617
15-P-2004 | 15 | Passing | Flexible | 04/17/2006 | None |  | 14:16:06 | 119900 | Clay | Rutting | Inside | 0.2072 | 0 | 0.014 | 0 | 4.3122 | 0 |  | 08/08/2004 | 09/16/2008 | MnROAD Mainline - Interstate 94 | 276928 | 617
15-P-2004 | 15 | Passing | Flexible | 04/17/2006 | None |  | 14:16:06 | 119900 | Clay | Rutting | Outside | 0.2263 | 0 | 0.0126 | 0 | 9.9788 | 0 |  | 08/08/2004 | 09/16/2008 | MnROAD Mainline - Interstate 94 | 276928 | 617
15-P-2004 | 15 | Passing | Flexible | 04/17/2006 | None |  | 14:17:18 | 119950 | Clay | Rutting | Inside | 0.1791 | 0 | 0.0058 | 0 | 4.3747 | 0 |  | 08/08/2004 | 09/16/2008 | MnROAD Mainline - Interstate 94 | 276928 | 617
15-P-2004 | 15 | Passing | Flexible | 04/17/2006 | None |  | 14:17:18 | 119950 | Clay | Rutting | Outside | 0.1609 | 0 | 0.0052 | 0 | 10.1247 | 0 |  | 08/08/2004 | 09/16/2008 | MnROAD Mainline - Interstate 94 | 276928 | 617
15-D-2004 | 15 | Driving | Flexible | 08/04/2006 | None |  | 9:07:25 | 119500 | Clay | Rutting | Inside | 0.3194 | 0 | 0.0351 | 0 | -3.2288 | 0 |  | 08/08/2004 | 09/16/2008 | MnROAD Mainline - Interstate 94 | 1189771 | 726
15-D-2004 | 15 | Driving | Flexible | 08/04/2006 | None |  | 9:07:25 | 119500 | Clay | Rutting | Outside | 0.2166 | 0.0069 | 0.0218 | 0.0001 | -9.5205 | -10.4372 |  | 08/08/2004 | 09/16/2008 | MnROAD Mainline - Interstate 94 | 1189771 | 726
15-D-2004 | 15 | Driving | Flexible | 08/04/2006 | None |  | 9:06:48 | 119550 | Clay | Rutting | Inside | 0.3651 | 0 | 0.0105 | 0 | -2.958 | 0 |  | 08/08/2004 | 09/16/2008 | MnROAD Mainline - Interstate 94 | 1189771 | 726
15-D-2004 | 15 | Driving | Flexible | 08/04/2006 | None |  | 9:06:02 | 119600 | Clay | Rutting | Outside | 0.2196 | 0.0181 | 0.0152 | 0.0003 | -9.6455 | -9.9372 |  | 08/08/2004 | 09/16/2008 | MnROAD Mainline - Interstate 94 | 1189771 | 726
15-D-2004 | 15 | Driving | Flexible | 08/04/2006 | None |  | 9:06:02 | 119600 | Clay | Rutting | Inside | 0.3062 | 0.1205 | 0.0249 | 0.0065 | -2.833 | -3.8747 |  | 08/08/2004 | 09/16/2008 | MnROAD Mainline - Interstate 94 | 1189771 | 726
15-D-2004 | 15 | Driving | Flexible | 08/04/2006 | None |  | 9:05:18 | 119650 | Clay | Rutting | Outside | 0.4341 | 0.183 | 0.0721 | 0.0161 | -9.3747 | -10.1038 |  | 08/08/2004 | 09/16/2008 | MnROAD Mainline - Interstate 94 | 1189771 | 726
15-D-2004 | 15 | Driving | Flexible | 08/04/2006 | None |  | 9:05:18 | 119650 | Clay | Rutting | Inside | 0.5241 | 0.0896 | 0.0969 | 0.0046 | -2.8538 | -3.9372 |  | 08/08/2004 | 09/16/2008 | MnROAD Mainline - Interstate 94 | 1189771 | 726
15-D-2008 | 15 | Driving | Flexible | 10/15/2015 | None |  | 15:21:38 | 119850 | Clay | Rutting | Outside | 0.1719 | 0 | 0.0044 | 0 | -10.208 | 0 |  | 09/17/2008 | 07/25/2017 | MnROAD Mainline - Interstate 94 | 4416987 | 2584
15-D-2008 | 15 | Driving | Flexible | 10/15/2015 | None |  | 15:21:38 | 119850 | Clay | Rutting | Inside | 0.2979 | 0 | 0.0137 | 0 | -4.5205 | 0 |  | 09/17/2008 | 07/25/2017 | MnROAD Mainline - Interstate 94 | 4416987 | 2584
15-D-2008 | 15 | Driving | Flexible | 10/15/2015 | None |  | 15:17:30 | 119950 | Clay | Rutting | Outside | 0.185 | 0 | 0.0052 | 0 | -9.9997 | 0 |  | 09/17/2008 | 07/25/2017 | MnROAD Mainline - Interstate 94 | 4416987 | 2584
15-P-2008 | 15 | Passing | Flexible | 10/15/2015 | None |  | 15:36:52 | 119600 | Clay | Rutting | Inside | 0.1479 | 0 | 0.0131 | 0 | 4.1038 | 0 |  | 09/17/2008 | 07/25/2017 | MnROAD Mainline - Interstate 94 | 963462 | 2584
15-P-2008 | 15 | Passing | Flexible | 10/15/2015 | None |  | 15:36:52 | 119600 | Clay | Rutting | Outside | 0.5269 | 0.1606 | 0.032 | 0.0025 | 10.4372 | 10.5413 |  | 09/17/2008 | 07/25/2017 | MnROAD Mainline - Interstate 94 | 963462 | 2584
15-P-2008 | 15 | Passing | Flexible | 10/15/2015 | None |  | 15:38:33 | 119650 | Clay | Rutting | Inside | 0.2214 | 0 | 0.0174 | 0 | 3.8955 | 0 |  | 09/17/2008 | 07/25/2017 | MnROAD Mainline - Interstate 94 | 963462 | 2584
15-P-2008 | 15 | Passing | Flexible | 10/15/2015 | None |  | 15:38:33 | 119650 | Clay | Rutting | Outside | 0.3528 | 0 | 0.0289 | 0 | 9.6038 | 0 |  | 09/17/2008 | 07/25/2017 | MnROAD Mainline - Interstate 94 | 963462 | 2584
15-P-2008 | 15 | Passing | Flexible | 10/15/2015 | None |  | 15:40:20 | 119700 | Clay | Rutting | Inside | 0.1371 | 0 | 0.0158 | 0 | 4.0622 | 0 |  | 09/17/2008 | 07/25/2017 | MnROAD Mainline - Interstate 94 | 963462 | 2584
15-P-2008 | 15 | Passing | Flexible | 10/15/2015 | None |  | 15:40:20 | 119700 | Clay | Rutting | Outside | 0.2311 | 0 | 0.0323 | 0 | 9.6455 | 0 |  | 09/17/2008 | 07/25/2017 | MnROAD Mainline - Interstate 94 | 963462 | 2584
15-P-2008 | 15 | Passing | Flexible | 10/15/2015 | None |  | 15:41:30 | 119750 | Clay | Rutting | Inside | 0.1571 | 0 | 0.0232 | 0 | 3.9163 | 0 |  | 09/17/2008 | 07/25/2017 | MnROAD Mainline - Interstate 94 | 963462 | 2584
15-P-2008 | 15 | Passing | Flexible | 10/15/2015 | None |  | 15:41:30 | 119750 | Clay | Rutting | Outside | 0.2749 | 0.0134 | 0.0534 | 0.0002 | 9.4997 | 11.833 |  | 09/17/2008 | 07/25/2017 | MnROAD Mainline - Interstate 94 | 963462 | 2584
15-P-2008 | 15 | Passing | Flexible | 10/15/2015 | None |  | 15:44:02 | 119800 | Clay | Rutting | Inside | 0.1309 | 0 | 0.0077 | 0 | 3.708 | 0 |  | 09/17/2008 | 07/25/2017 | MnROAD Mainline - Interstate 94 | 963462 | 2584
15-P-2008 | 15 | Passing | Flexible | 10/15/2015 | None |  | 15:44:02 | 119800 | Clay | Rutting | Outside | 0.2522 | 0.0007 | 0.0204 | 0 | 10.0413 | 12.083 |  | 09/17/2008 | 07/25/2017 | MnROAD Mainline - Interstate 94 | 963462 | 2584
15-P-2008 | 15 | Passing | Flexible | 10/15/2015 | None |  | 15:45:52 | 119850 | Clay | Rutting | Inside | 0.1881 | 0 | 0.0511 | 0 | 3.958 | 0 |  | 09/17/2008 | 07/25/2017 | MnROAD Mainline - Interstate 94 | 963462 | 2584
15-P-2008 | 15 | Passing | Flexible | 10/15/2015 | None |  | 15:45:52 | 119850 | Clay | Rutting | Outside | 0.3206 | 0.0012 | 0.108 | 0 | 9.3747 | 12.0413 |  | 09/17/2008 | 07/25/2017 | MnROAD Mainline - Interstate 94 | 963462 | 2584
15-P-2008 | 15 | Passing | Flexible | 10/15/2015 | None |  | 15:47:53 | 119900 | Clay | Rutting | Inside | 0.1621 | 0 | 0.0241 | 0 | 3.8955 | 0 |  | 09/17/2008 | 07/25/2017 | MnROAD Mainline - Interstate 94 | 963462 | 2584
15-P-2008 | 15 | Passing | Flexible | 10/15/2015 | None |  | 15:47:53 | 119900 | Clay | Rutting | Outside | 0.3413 | 0.002 | 0.0628 | 0 | 10.1455 | 12.083 |  | 09/17/2008 | 07/25/2017 | MnROAD Mainline - Interstate 94 | 963462 | 2584
15-P-2008 | 15 | Passing | Flexible | 10/15/2015 | None |  | 15:49:05 | 119950 | Clay | Rutting | Inside | 0.206 | 0 | 0.007 | 0 | 3.8538 | 0 |  | 09/17/2008 | 07/25/2017 | MnROAD Mainline - Interstate 94 | 963462 | 2584
15-P-2008 | 15 | Passing | Flexible | 10/15/2015 | None |  | 15:49:05 | 119950 | Clay | Rutting | Outside | 0.302 | 0 | 0.0121 | 0 | 9.7288 | 0 |  | 09/17/2008 | 07/25/2017 | MnROAD Mainline - Interstate 94 | 963462 | 2584
15-P-2008 | 15 | Passing | Flexible | 10/15/2015 | None |  | 15:33:40 | 119500 | Clay | Rutting | Inside | 0.1271 | 0 | 0.0218 | 0 | 3.9997 | 0 |  | 09/17/2008 | 07/25/2017 | MnROAD Mainline - Interstate 94 | 963462 | 2584
15-P-2008 | 15 | Passing | Flexible | 10/15/2015 | None |  | 15:33:40 | 119500 | Clay | Rutting | Outside | 0.1833 | 0 | 0.0378 | 0 | 10.1663 | 0 |  | 09/17/2008 | 07/25/2017 | MnROAD Mainline - Interstate 94 | 963462 | 2584
15-P-2008 | 15 | Passing | Flexible | 10/15/2015 | None |  | 15:35:02 | 119550 | Clay | Rutting | Inside | 0.2375 | 0 | 0.0006 | 0 | 4.4372 | 0 |  | 09/17/2008 | 07/25/2017 | MnROAD Mainline - Interstate 94 | 963462 | 2584
15-P-2008 | 15 | Passing | Flexible | 10/15/2015 | None |  | 15:35:02 | 119550 | Clay | Rutting | Outside | 0.2674 | 0 | 0.0007 | 0 | 10.1663 | 0 |  | 09/17/2008 | 07/25/2017 | MnROAD Mainline - Interstate 94 | 963462 | 2584
15-D-2008 | 15 | Driving | Flexible | 04/13/2016 | None |  | 13:35:24 | 119500 | Clay | Rutting | Inside | 0.2155 | 0 | 0.003 | 0 | -4.1872 | 0 |  | 09/17/2008 | 07/25/2017 | MnROAD Mainline - Interstate 94 | 4886000 | 2765
15-D-2008 | 15 | Driving | Flexible | 04/13/2016 | None |  | 13:34:48 | 119550 | Clay | Rutting | Outside | 0.1282 | 0 | 0.0151 | 0 | -9.2913 | 0 |  | 09/17/2008 | 07/25/2017 | MnROAD Mainline - Interstate 94 | 4886000 | 2765
15-D-2008 | 15 | Driving | Flexible | 04/13/2016 | None |  | 13:35:24 | 119500 | Clay | Rutting | Outside | 0.0835 | 0 | 0.0007 | 0 | -9.9372 | 0 |  | 09/17/2008 | 07/25/2017 | MnROAD Mainline - Interstate 94 | 4886000 | 2765
15-D-2008 | 15 | Driving | Flexible | 04/13/2016 | None |  | 13:34:48 | 119550 | Clay | Rutting | Inside | 0.3286 | 0 | 0.0425 | 0 | -4.1455 | 0 |  | 09/17/2008 | 07/25/2017 | MnROAD Mainline - Interstate 94 | 4886000 | 2765
15-D-2008 | 15 | Driving | Flexible | 04/13/2016 | None |  | 13:34:05 | 119600 | Clay | Rutting | Outside | 0.1032 | 0 | 0.0074 | 0 | -9.8538 | 0 |  | 09/17/2008 | 07/25/2017 | MnROAD Mainline - Interstate 94 | 4886000 | 2765
15-D-2008 | 15 | Driving | Flexible | 04/13/2016 | None |  | 13:34:05 | 119600 | Clay | Rutting | Inside | 0.2509 | 0 | 0.0242 | 0 | -3.958 | 0 |  | 09/17/2008 | 07/25/2017 | MnROAD Mainline - Interstate 94 | 4886000 | 2765
15-D-2008 | 15 | Driving | Flexible | 04/13/2016 | None |  | 13:33:24 | 119650 | Clay | Rutting | Outside | 0.2575 | 0.048 | 0.0362 | 0.0004 | -10.4372 | -11.8747 |  | 09/17/2008 | 07/25/2017 | MnROAD Mainline - Interstate 94 | 4886000 | 2765
15-D-2008 | 15 | Driving | Flexible | 04/13/2016 | None |  | 13:33:24 | 119650 | Clay | Rutting | Inside | 0.4102 | 0 | 0.0696 | 0 | -3.2705 | 0 |  | 09/17/2008 | 07/25/2017 | MnROAD Mainline - Interstate 94 | 4886000 | 2765
15-D-2008 | 15 | Driving | Flexible | 04/13/2016 | None |  | 13:32:09 | 119700 | Clay | Rutting | Outside | 0.2703 | 0.1121 | 0 | 0 | -10.4788 | -11.6247 |  | 09/17/2008 | 07/25/2017 | MnROAD Mainline - Interstate 94 | 4886000 | 2765
15-D-2008 | 15 | Driving | Flexible | 04/13/2016 | None |  | 13:32:09 | 119700 | Clay | Rutting | Inside | 0.3249 | 0 | 0 | 0 | -3.6663 | 0 |  | 09/17/2008 | 07/25/2017 | MnROAD Mainline - Interstate 94 | 4886000 | 2765
15-D-2008 | 15 | Driving | Flexible | 04/13/2016 | None |  | 13:31:18 | 119750 | Clay | Rutting | Outside | 0.2208 | 0.0011 | 0.0111 | 0 | -9.833 | -11.2705 |  | 09/17/2008 | 07/25/2017 | MnROAD Mainline - Interstate 94 | 4886000 | 2765
15-D-2008 | 15 | Driving | Flexible | 04/13/2016 | None |  | 13:31:18 | 119750 | Clay | Rutting | Inside | 0.3393 | 0 | 0.0285 | 0 | -4.0413 | 0 |  | 09/17/2008 | 07/25/2017 | MnROAD Mainline - Interstate 94 | 4886000 | 2765
15-D-2008 | 15 | Driving | Flexible | 04/13/2016 | None |  | 13:30:33 | 119800 | Clay | Rutting | Outside | 0.1868 | 0.0514 | 0.0002 | 0 | -10.5205 | -12.0622 |  | 09/17/2008 | 07/25/2017 | MnROAD Mainline - Interstate 94 | 4886000 | 2765
15-D-2008 | 15 | Driving | Flexible | 04/13/2016 | None |  | 13:30:33 | 119800 | Clay | Rutting | Inside | 0.3049 | 0 | 0.0004 | 0 | -4.083 | 0 |  | 09/17/2008 | 07/25/2017 | MnROAD Mainline - Interstate 94 | 4886000 | 2765
15-D-2008 | 15 | Driving | Flexible | 04/13/2016 | None |  | 13:29:36 | 119850 | Clay | Rutting | Outside | 0.1646 | 0 | 0.0491 | 0 | -10.4788 | 0 |  | 09/17/2008 | 07/25/2017 | MnROAD Mainline - Interstate 94 | 4886000 | 2765
15-D-2008 | 15 | Driving | Flexible | 04/13/2016 | None |  | 13:29:36 | 119850 | Clay | Rutting | Inside | 0.3151 | 0 | 0.2057 | 0 | -4.333 | 0 |  | 09/17/2008 | 07/25/2017 | MnROAD Mainline - Interstate 94 | 4886000 | 2765
15-D-2008 | 15 | Driving | Flexible | 04/13/2016 | None |  | 13:28:46 | 119900 | Clay | Rutting | Outside | 0.2325 | 0 | 0.0475 | 0 | -10.0622 | 0 |  | 09/17/2008 | 07/25/2017 | MnROAD Mainline - Interstate 94 | 4886000 | 2765
15-D-2008 | 15 | Driving | Flexible | 04/13/2016 | None |  | 13:28:46 | 119900 | Clay | Rutting | Inside | 0.2871 | 0 | 0.1106 | 0 | -3.458 | 0 |  | 09/17/2008 | 07/25/2017 | MnROAD Mainline - Interstate 94 | 4886000 | 2765
15-D-2008 | 15 | Driving | Flexible | 04/13/2016 | None |  | 13:26:41 | 119950 | Clay | Rutting | Outside | 0.2238 | 0 | 0.0073 | 0 | -9.8122 | 0 |  | 09/17/2008 | 07/25/2017 | MnROAD Mainline - Interstate 94 | 4886000 | 2765
15-D-2008 | 15 | Driving | Flexible | 04/13/2016 | None |  | 13:26:41 | 119950 | Clay | Rutting | Inside | 0.3959 | 0 | 0.0248 | 0 | -3.2705 | 0 |  | 09/17/2008 | 07/25/2017 | MnROAD Mainline - Interstate 94 | 4886000 | 2765
15-P-2008 | 15 | Passing | Flexible | 04/13/2016 | None |  | 13:43:22 | 119950 | Clay | Rutting | Inside | 0.2167 | 0 | 0.0025 | 0 | 3.7288 | 0 |  | 09/17/2008 | 07/25/2017 | MnROAD Mainline - Interstate 94 | 1065168 | 2765
15-P-2008 | 15 | Passing | Flexible | 04/13/2016 | None |  | 13:36:07 | 119500 | Clay | Rutting | Inside | 0.3213 | 0 | 0.0058 | 0 | 2.583 | 0 |  | 09/17/2008 | 07/25/2017 | MnROAD Mainline - Interstate 94 | 1065168 | 2765
15-P-2008 | 15 | Passing | Flexible | 04/13/2016 | None |  | 13:42:39 | 119900 | Clay | Rutting | Outside | 0.3482 | 0 | 0.0411 | 0 | 10.3538 | 0 |  | 09/17/2008 | 07/25/2017 | MnROAD Mainline - Interstate 94 | 1065168 | 2765
15-D-2004 | 15 | Driving | Flexible | 08/16/2005 | None |  | 10:03:54 | 119850 | Clay | Rutting | Outside | 0.1741 | 0 | 0.0095 | 0 | -9.6872 | 0 |  | 08/08/2004 | 09/16/2008 | MnROAD Mainline - Interstate 94 | 562940 | 373
15-D-2004 | 15 | Driving | Flexible | 08/16/2005 | None |  | 10:05:15 | 119800 | Clay | Rutting | Inside | 0.3783 | 0 | 0.0023 | 0 | -2.9372 | 0 |  | 08/08/2004 | 09/16/2008 | MnROAD Mainline - Interstate 94 | 562940 | 373
15-D-2004 | 15 | Driving | Flexible | 08/16/2005 | None |  | 10:05:15 | 119800 | Clay | Rutting | Outside | 0.2156 | 0 | 0.0009 | 0 | -9.8747 | 0 |  | 08/08/2004 | 09/16/2008 | MnROAD Mainline - Interstate 94 | 562940 | 373
15-D-2004 | 15 | Driving | Flexible | 08/16/2005 | None |  | 10:06:17 | 119750 | Clay | Rutting | Inside | 0.3655 | 0 | 0.0312 | 0 | -2.833 | 0 |  | 08/08/2004 | 09/16/2008 | MnROAD Mainline - Interstate 94 | 562940 | 373
15-D-2004 | 15 | Driving | Flexible | 08/16/2005 | None |  | 10:10:54 | 119500 | Clay | Rutting | Inside | 0.3372 | 0 | 0.0556 | 0 | -3.208 | 0 |  | 08/08/2004 | 09/16/2008 | MnROAD Mainline - Interstate 94 | 562940 | 373
15-D-2004 | 15 | Driving | Flexible | 08/16/2005 | None |  | 10:10:09 | 119550 | Clay | Rutting | Outside | 0.2123 | 0 | 0.0135 | 0 | -9.9163 | 0 |  | 08/08/2004 | 09/16/2008 | MnROAD Mainline - Interstate 94 | 562940 | 373
15-D-2004 | 15 | Driving | Flexible | 08/16/2005 | None |  | 10:10:09 | 119550 | Clay | Rutting | Inside | 0.3846 | 0 | 0.0333 | 0 | -3.1038 | 0 |  | 08/08/2004 | 09/16/2008 | MnROAD Mainline - Interstate 94 | 562940 | 373
15-D-2004 | 15 | Driving | Flexible | 08/16/2005 | None |  | 10:09:29 | 119600 | Clay | Rutting | Outside | 0.2315 | 0 | 0.0003 | 0 | -9.2705 | 0 |  | 08/08/2004 | 09/16/2008 | MnROAD Mainline - Interstate 94 | 562940 | 373
15-D-2004 | 15 | Driving | Flexible | 08/16/2005 | None |  | 10:09:29 | 119600 | Clay | Rutting | Inside | 0.3276 | 0 | 0.0005 | 0 | -2.9163 | 0 |  | 08/08/2004 | 09/16/2008 | MnROAD Mainline - Interstate 94 | 562940 | 373
15-D-2004 | 15 | Driving | Flexible | 08/16/2005 | None |  | 10:08:34 | 119650 | Clay | Rutting | Outside | 0.3944 | 0.0322 | 0.112 | 0.0016 | -9.2913 | -10.208 |  | 08/08/2004 | 09/16/2008 | MnROAD Mainline - Interstate 94 | 562940 | 373
15-D-2004 | 15 | Driving | Flexible | 08/16/2005 | None |  | 10:08:34 | 119650 | Clay | Rutting | Inside | 0.5032 | 0 | 0.153 | 0 | -2.8747 | 0 |  | 08/08/2004 | 09/16/2008 | MnROAD Mainline - Interstate 94 | 562940 | 373
15-D-2004 | 15 | Driving | Flexible | 08/16/2005 | None |  | 10:07:09 | 119700 | Clay | Rutting | Outside | 0.2624 | 0.0042 | 0.0033 | 0 | -9.8955 | -10.4788 |  | 08/08/2004 | 09/16/2008 | MnROAD Mainline - Interstate 94 | 562940 | 373
15-D-2004 | 15 | Driving | Flexible | 08/16/2005 | None |  | 10:07:09 | 119700 | Clay | Rutting | Inside | 0.3566 | 0 | 0.0061 | 0 | -2.9997 | 0 |  | 08/08/2004 | 09/16/2008 | MnROAD Mainline - Interstate 94 | 562940 | 373
15-D-2004 | 15 | Driving | Flexible | 08/16/2005 | None |  | 10:06:17 | 119750 | Clay | Rutting | Outside | 0.2919 | 0 | 0.0206 | 0 | -8.8747 | 0 |  | 08/08/2004 | 09/16/2008 | MnROAD Mainline - Interstate 94 | 562940 | 373
15-D-2004 | 15 | Driving | Flexible | 08/16/2005 | None |  | 10:01:57 | 119950 | Clay | Rutting | Outside | 0.2177 | 0 | 0.0057 | 0 | -9.2288 | 0 |  | 08/08/2004 | 09/16/2008 | MnROAD Mainline - Interstate 94 | 562940 | 373
15-P-2004 | 15 | Passing | Flexible | 08/16/2005 | None |  | 10:13:49 | 119600 | Clay | Rutting | Inside | 0.208 | 0 | 0.0056 | 0 | 3.8122 | 0 |  | 08/08/2004 | 09/16/2008 | MnROAD Mainline - Interstate 94 | 147658 | 373
15-P-2004 | 15 | Passing | Flexible | 08/16/2005 | None |  | 10:13:49 | 119600 | Clay | Rutting | Outside | 0.2671 | 0 | 0.0064 | 0 | 9.8955 | 0 |  | 08/08/2004 | 09/16/2008 | MnROAD Mainline - Interstate 94 | 147658 | 373
15-P-2004 | 15 | Passing | Flexible | 08/16/2005 | None |  | 10:14:48 | 119650 | Clay | Rutting | Inside | 0.1687 | 0 | 0.0463 | 0 | 4.0413 | 0 |  | 08/08/2004 | 09/16/2008 | MnROAD Mainline - Interstate 94 | 147658 | 373
15-P-2004 | 15 | Passing | Flexible | 04/13/2005 | None |  | 14:18:11 | 119600 | Clay | Rutting | Outside | 0.2621 | 0 | 0.0272 | 0 | 9.9788 | 0 |  | 08/08/2004 | 09/16/2008 | MnROAD Mainline - Interstate 94 | 63796 | 248
15-P-2004 | 15 | Passing | Flexible | 04/13/2005 | None |  | 14:18:11 | 119600 | Clay | Rutting | Inside | 0.2427 | 0 | 0.0296 | 0 | 3.4163 | 0 |  | 08/08/2004 | 09/16/2008 | MnROAD Mainline - Interstate 94 | 63796 | 248
15-P-2004 | 15 | Passing | Flexible | 04/13/2005 | None |  | 14:17:15 | 119550 | Clay | Rutting | Outside | 0.2042 | 0 | 0.0101 | 0 | 10.1663 | 0 |  | 08/08/2004 | 09/16/2008 | MnROAD Mainline - Interstate 94 | 63796 | 248
15-P-2004 | 15 | Passing | Flexible | 04/13/2005 | None |  | 14:17:15 | 119550 | Clay | Rutting | Inside | 0.1538 | 0 | 0.0089 | 0 | 3.9163 | 0 |  | 08/08/2004 | 09/16/2008 | MnROAD Mainline - Interstate 94 | 63796 | 248
15-P-2004 | 15 | Passing | Flexible | 04/13/2005 | None |  | 14:16:24 | 119500 | Clay | Rutting | Outside | 0.2384 | 0 | 0.0043 | 0 | 10.083 | 0 |  | 08/08/2004 | 09/16/2008 | MnROAD Mainline - Interstate 94 | 63796 | 248
15-P-2004 | 15 | Passing | Flexible | 04/13/2005 | None |  | 14:16:24 | 119500 | Clay | Rutting | Inside | 0.1779 | 0 | 0.005 | 0 | 3.2288 | 0 |  | 08/08/2004 | 09/16/2008 | MnROAD Mainline - Interstate 94 | 63796 | 248
15-P-2004 | 15 | Passing | Flexible | 04/13/2005 | None |  | 14:20:02 | 119700 | Clay | Rutting | Outside | 0.2272 | 0 | 0.0209 | 0 | 10.208 | 0 |  | 08/08/2004 | 09/16/2008 | MnROAD Mainline - Interstate 94 | 63796 | 248
15-P-2004 | 15 | Passing | Flexible | 04/13/2005 | None |  | 14:24:32 | 119950 | Clay | Rutting | Outside | 0.1556 | 0 | 0.0014 | 0 | 10.1247 | 0 |  | 08/08/2004 | 09/16/2008 | MnROAD Mainline - Interstate 94 | 63796 | 248
15-P-2004 | 15 | Passing | Flexible | 04/13/2005 | None |  | 14:24:32 | 119950 | Clay | Rutting | Inside | 0.1998 | 0 | 0.0021 | 0 | 4.3955 | 0 |  | 08/08/2004 | 09/16/2008 | MnROAD Mainline - Interstate 94 | 63796 | 248
15-P-2004 | 15 | Passing | Flexible | 04/13/2005 | None |  | 14:23:34 | 119900 | Clay | Rutting | Outside | 0.2162 | 0 | 0.0294 | 0 | 10.1872 | 0 |  | 08/08/2004 | 09/16/2008 | MnROAD Mainline - Interstate 94 | 63796 | 248
15-P-2004 | 15 | Passing | Flexible | 04/13/2005 | None |  | 14:23:34 | 119900 | Clay | Rutting | Inside | 0.2322 | 0 | 0.0373 | 0 | 3.1038 | 0 |  | 08/08/2004 | 09/16/2008 | MnROAD Mainline - Interstate 94 | 63796 | 248
15-P-2004 | 15 | Passing | Flexible | 04/13/2005 | None |  | 14:22:55 | 119850 | Clay | Rutting | Outside | 0.2225 | 0 | 0.1275 | 0 | 9.8538 | 0 |  | 08/08/2004 | 09/16/2008 | MnROAD Mainline - Interstate 94 | 63796 | 248
15-P-2004 | 15 | Passing | Flexible | 04/13/2005 | None |  | 14:22:55 | 119850 | Clay | Rutting | Inside | 0.2341 | 0 | 0.1309 | 0 | 3.4163 | 0 |  | 08/08/2004 | 09/16/2008 | MnROAD Mainline - Interstate 94 | 63796 | 248
15-P-2004 | 15 | Passing | Flexible | 04/13/2005 | None |  | 14:21:55 | 119800 | Clay | Rutting | Outside | 0.2225 | 0 | 0.0416 | 0 | 9.4788 | 0 |  | 08/08/2004 | 09/16/2008 | MnROAD Mainline - Interstate 94 | 63796 | 248
15-P-2004 | 15 | Passing | Flexible | 04/13/2005 | None |  | 14:21:55 | 119800 | Clay | Rutting | Inside | 0.1989 | 0 | 0.039 | 0 | 3.5622 | 0 |  | 08/08/2004 | 09/16/2008 | MnROAD Mainline - Interstate 94 | 63796 | 248
15-P-2004 | 15 | Passing | Flexible | 04/13/2005 | None |  | 14:21:06 | 119750 | Clay | Rutting | Outside | 0.2389 | 0 | 0.0105 | 0 | 9.6872 | 0 |  | 08/08/2004 | 09/16/2008 | MnROAD Mainline - Interstate 94 | 63796 | 248
15-P-2004 | 15 | Passing | Flexible | 04/13/2005 | None |  | 14:21:06 | 119750 | Clay | Rutting | Inside | 0.1648 | 0 | 0.0067 | 0 | 4.0622 | 0 |  | 08/08/2004 | 09/16/2008 | MnROAD Mainline - Interstate 94 | 63796 | 248
15-D-2004 | 15 | Driving | Flexible | 08/16/2005 | None |  | 10:01:57 | 119950 | Clay | Rutting | Inside | 0.3127 | 0 | 0.0082 | 0 | -2.8538 | 0 |  | 08/08/2004 | 09/16/2008 | MnROAD Mainline - Interstate 94 | 562940 | 373
15-D-2004 | 15 | Driving | Flexible | 08/16/2005 | None |  | 10:10:54 | 119500 | Clay | Rutting | Outside | 0.2185 | 0 | 0.0322 | 0 | -9.5205 | 0 |  | 08/08/2004 | 09/16/2008 | MnROAD Mainline - Interstate 94 | 562940 | 373
15-D-2004 | 15 | Driving | Flexible | 08/16/2005 | None |  | 10:02:52 | 119900 | Clay | Rutting | Inside | 0.2841 | 0 | 0.0395 | 0 | -2.8538 | 0 |  | 08/08/2004 | 09/16/2008 | MnROAD Mainline - Interstate 94 | 562940 | 373
15-D-2004 | 15 | Driving | Flexible | 08/16/2005 | None |  | 10:02:52 | 119900 | Clay | Rutting | Outside | 0.2334 | 0 | 0.0264 | 0 | -9.208 | 0 |  | 08/08/2004 | 09/16/2008 | MnROAD Mainline - Interstate 94 | 562940 | 373
15-D-2004 | 15 | Driving | Flexible | 08/16/2005 | None |  | 10:03:54 | 119850 | Clay | Rutting | Inside | 0.2108 | 0 | 0.0136 | 0 | -3.1038 | 0 |  | 08/08/2004 | 09/16/2008 | MnROAD Mainline - Interstate 94 | 562940 | 373
15-D-2008 | 15 | Driving | Flexible | 05/11/2015 | None |  | 14:23:56 | 119700 | Clay | Rutting | Inside | 0.3075 | 0 | 0.0012 | 0 | -3.9997 | 0 |  | 09/17/2008 | 07/25/2017 | MnROAD Mainline - Interstate 94 | 4099990 | 2427
15-D-2008 | 15 | Driving | Flexible | 05/11/2015 | None |  | 14:23:56 | 119700 | Clay | Rutting | Outside | 0.2296 | 0.0641 | 0.0006 | 0 | -10.4372 | -11.6455 |  | 09/17/2008 | 07/25/2017 | MnROAD Mainline - Interstate 94 | 4099990 | 2427
15-D-2008 | 15 | Driving | Flexible | 05/11/2015 | None |  | 14:24:53 | 119650 | Clay | Rutting | Inside | 0.3824 | 0 | 0.0222 | 0 | -3.2913 | 0 |  | 09/17/2008 | 07/25/2017 | MnROAD Mainline - Interstate 94 | 4099990 | 2427
15-D-2008 | 15 | Driving | Flexible | 05/11/2015 | None |  | 14:24:53 | 119650 | Clay | Rutting | Outside | 0.2413 | 0.0547 | 0.0118 | 0.0002 | -10.3538 | -11.9163 |  | 09/17/2008 | 07/25/2017 | MnROAD Mainline - Interstate 94 | 4099990 | 2427
15-D-2008 | 15 | Driving | Flexible | 05/11/2015 | None |  | 14:26:16 | 119550 | Clay | Rutting | Outside | 0.1213 | 0.0021 | 0.0088 | 0 | -9.333 | -11.7288 |  | 09/17/2008 | 07/25/2017 | MnROAD Mainline - Interstate 94 | 4099990 | 2427
15-P-2008 | 15 | Passing | Flexible | 05/11/2015 | None |  | 14:36:28 | 119950 | Clay | Rutting | Outside | 0.2952 | 0 | 0.0113 | 0 | 9.8955 | 0 |  | 09/17/2008 | 07/25/2017 | MnROAD Mainline - Interstate 94 | 951399 | 2427
15-P-2008 | 15 | Passing | Flexible | 05/11/2015 | None |  | 14:36:28 | 119950 | Clay | Rutting | Inside | 0.1945 | 0 | 0.0061 | 0 | 3.833 | 0 |  | 09/17/2008 | 07/25/2017 | MnROAD Mainline - Interstate 94 | 951399 | 2427
15-P-2008 | 15 | Passing | Flexible | 05/11/2015 | None |  | 14:35:49 | 119900 | Clay | Rutting | Outside | 0.3455 | 0.0011 | 0.09 | 0 | 9.9997 | 12.083 |  | 09/17/2008 | 07/25/2017 | MnROAD Mainline - Interstate 94 | 951399 | 2427
15-P-2008 | 15 | Passing | Flexible | 05/11/2015 | None |  | 14:34:16 | 119850 | Clay | Rutting | Outside | 0.3076 | 0 | 0.0404 | 0 | 9.708 | 0 |  | 09/17/2008 | 07/25/2017 | MnROAD Mainline - Interstate 94 | 951399 | 2427
15-P-2008 | 15 | Passing | Flexible | 05/11/2015 | None |  | 14:35:49 | 119900 | Clay | Rutting | Inside | 0.1348 | 0 | 0.0269 | 0 | 4.2705 | 0 |  | 09/17/2008 | 07/25/2017 | MnROAD Mainline - Interstate 94 | 951399 | 2427
15-P-2008 | 15 | Passing | Flexible | 05/11/2015 | None |  | 14:34:16 | 119850 | Clay | Rutting | Inside | 0.1791 | 0 | 0.0178 | 0 | 3.5205 | 0 |  | 09/17/2008 | 07/25/2017 | MnROAD Mainline - Interstate 94 | 951399 | 2427
15-P-2008 | 15 | Passing | Flexible | 05/11/2015 | None |  | 14:33:37 | 119800 | Clay | Rutting | Outside | 0.2348 | 0 | 0.0112 | 0 | 9.833 | 0 |  | 09/17/2008 | 07/25/2017 | MnROAD Mainline - Interstate 94 | 951399 | 2427
15-P-2008 | 15 | Passing | Flexible | 05/11/2015 | None |  | 14:33:37 | 119800 | Clay | Rutting | Inside | 0.1297 | 0 | 0.0048 | 0 | 3.8122 | 0 |  | 09/17/2008 | 07/25/2017 | MnROAD Mainline - Interstate 94 | 951399 | 2427
15-P-2008 | 15 | Passing | Flexible | 05/11/2015 | None |  | 14:32:34 | 119750 | Clay | Rutting | Outside | 0.2637 | 0.0026 | 0.0004 | 0 | 9.4997 | 11.7913 |  | 09/17/2008 | 07/25/2017 | MnROAD Mainline - Interstate 94 | 951399 | 2427
15-P-2008 | 15 | Passing | Flexible | 05/11/2015 | None |  | 14:32:34 | 119750 | Clay | Rutting | Inside | 0.1341 | 0 | 0.0002 | 0 | 3.7497 | 0 |  | 09/17/2008 | 07/25/2017 | MnROAD Mainline - Interstate 94 | 951399 | 2427
15-P-2008 | 15 | Passing | Flexible | 05/11/2015 | None |  | 14:31:52 | 119700 | Clay | Rutting | Outside | 0.2361 | 0 | 0.0204 | 0 | 9.6455 | 0 |  | 09/17/2008 | 07/25/2017 | MnROAD Mainline - Interstate 94 | 951399 | 2427
15-P-2008 | 15 | Passing | Flexible | 05/11/2015 | None |  | 14:31:52 | 119700 | Clay | Rutting | Inside | 0.1248 | 0 | 0.0095 | 0 | 4.0622 | 0 |  | 09/17/2008 | 07/25/2017 | MnROAD Mainline - Interstate 94 | 951399 | 2427
15-P-2008 | 15 | Passing | Flexible | 05/11/2015 | None |  | 14:30:49 | 119650 | Clay | Rutting | Outside | 0.3261 | 0 | 0.0814 | 0 | 9.6872 | 0 |  | 09/17/2008 | 07/25/2017 | MnROAD Mainline - Interstate 94 | 951399 | 2427
15-P-2008 | 15 | Passing | Flexible | 05/11/2015 | None |  | 14:30:49 | 119650 | Clay | Rutting | Inside | 0.2158 | 0 | 0.0514 | 0 | 3.958 | 0 |  | 09/17/2008 | 07/25/2017 | MnROAD Mainline - Interstate 94 | 951399 | 2427
15-P-2008 | 15 | Passing | Flexible | 05/11/2015 | None |  | 14:30:01 | 119600 | Clay | Rutting | Outside | 0.5407 | 0.2406 | 0.0263 | 0.0038 | 10.4788 | 10.5413 |  | 09/17/2008 | 07/25/2017 | MnROAD Mainline - Interstate 94 | 951399 | 2427
15-P-2008 | 15 | Passing | Flexible | 05/11/2015 | None |  | 14:30:01 | 119600 | Clay | Rutting | Inside | 0.1336 | 0 | 0.0097 | 0 | 3.4788 | 0 |  | 09/17/2008 | 07/25/2017 | MnROAD Mainline - Interstate 94 | 951399 | 2427
15-P-2008 | 15 | Passing | Flexible | 05/11/2015 | None |  | 14:29:07 | 119550 | Clay | Rutting | Outside | 0.2796 | 0 | 0.0532 | 0 | 9.9997 | 0 |  | 09/17/2008 | 07/25/2017 | MnROAD Mainline - Interstate 94 | 951399 | 2427
15-P-2008 | 15 | Passing | Flexible | 05/11/2015 | None |  | 14:29:07 | 119550 | Clay | Rutting | Inside | 0.2121 | 0 | 0.042 | 0 | 4.4163 | 0 |  | 09/17/2008 | 07/25/2017 | MnROAD Mainline - Interstate 94 | 951399 | 2427
15-P-2008 | 15 | Passing | Flexible | 05/11/2015 | None |  | 14:28:21 | 119500 | Clay | Rutting | Outside | 0.183 | 0 | 0.0233 | 0 | 10.0622 | 0 |  | 09/17/2008 | 07/25/2017 | MnROAD Mainline - Interstate 94 | 951399 | 2427
15-P-2008 | 15 | Passing | Flexible | 05/11/2015 | None |  | 14:28:21 | 119500 | Clay | Rutting | Inside | 0.1136 | 0 | 0.0114 | 0 | 3.7913 | 0 |  | 09/17/2008 | 07/25/2017 | MnROAD Mainline - Interstate 94 | 951399 | 2427
15-D-2008 | 15 | Driving | Flexible | 10/15/2015 | None |  | 15:17:30 | 119950 | Clay | Rutting | Inside | 0.3965 | 0 | 0.0212 | 0 | -3.5622 | 0 |  | 09/17/2008 | 07/25/2017 | MnROAD Mainline - Interstate 94 | 4416987 | 2584
15-D-2008 | 15 | Driving | Flexible | 10/15/2015 | None |  | 15:31:33 | 119500 | Clay | Rutting | Outside | 0.0997 | 0.0444 | 0.0035 | 0.0001 | -10.6455 | -12.0205 |  | 09/17/2008 | 07/25/2017 | MnROAD Mainline - Interstate 94 | 4416987 | 2584
15-D-2008 | 15 | Driving | Flexible | 10/15/2015 | None |  | 15:19:57 | 119900 | Clay | Rutting | Inside | 0.2816 | 0 | 0.0663 | 0 | -3.9997 | 0 |  | 09/17/2008 | 07/25/2017 | MnROAD Mainline - Interstate 94 | 4416987 | 2584
15-D-2008 | 15 | Driving | Flexible | 10/15/2015 | None |  | 15:19:57 | 119900 | Clay | Rutting | Outside | 0.2397 | 0 | 0.0307 | 0 | -9.9163 | 0 |  | 09/17/2008 | 07/25/2017 | MnROAD Mainline - Interstate 94 | 4416987 | 2584
15-D-2008 | 15 | Driving | Flexible | 10/15/2015 | None |  | 15:31:33 | 119500 | Clay | Rutting | Inside | 0.2281 | 0 | 0.01 | 0 | -3.3747 | 0 |  | 09/17/2008 | 07/25/2017 | MnROAD Mainline - Interstate 94 | 4416987 | 2584
15-D-2008 | 15 | Driving | Flexible | 10/15/2015 | None |  | 15:30:13 | 119550 | Clay | Rutting | Outside | 0.1385 | 0 | 0.0225 | 0 | -9.958 | 0 |  | 09/17/2008 | 07/25/2017 | MnROAD Mainline - Interstate 94 | 4416987 | 2584
15-D-2008 | 15 | Driving | Flexible | 10/15/2015 | None |  | 15:30:13 | 119550 | Clay | Rutting | Inside | 0.3427 | 0 | 0.0595 | 0 | -4.1455 | 0 |  | 09/17/2008 | 07/25/2017 | MnROAD Mainline - Interstate 94 | 4416987 | 2584
15-D-2008 | 15 | Driving | Flexible | 10/15/2015 | None |  | 15:29:11 | 119600 | Clay | Rutting | Outside | 0.0979 | 0 | 0.0009 | 0 | -10.1663 | 0 |  | 09/17/2008 | 07/25/2017 | MnROAD Mainline - Interstate 94 | 4416987 | 2584
15-D-2008 | 15 | Driving | Flexible | 10/15/2015 | None |  | 15:29:11 | 119600 | Clay | Rutting | Inside | 0.2582 | 0 | 0.0036 | 0 | -3.8538 | 0 |  | 09/17/2008 | 07/25/2017 | MnROAD Mainline - Interstate 94 | 4416987 | 2584
15-D-2008 | 15 | Driving | Flexible | 10/15/2015 | None |  | 15:28:06 | 119650 | Clay | Rutting | Outside | 0.247 | 0.0667 | 0.0071 | 0.0002 | -10.1455 | -11.9372 |  | 09/17/2008 | 07/25/2017 | MnROAD Mainline - Interstate 94 | 4416987 | 2584
15-D-2008 | 15 | Driving | Flexible | 10/15/2015 | None |  | 15:28:06 | 119650 | Clay | Rutting | Inside | 0.4181 | 0 | 0.0153 | 0 | -3.3955 | 0 |  | 09/17/2008 | 07/25/2017 | MnROAD Mainline - Interstate 94 | 4416987 | 2584
15-D-2008 | 15 | Driving | Flexible | 10/15/2015 | None |  | 15:26:03 | 119700 | Clay | Rutting | Outside | 0.2524 | 0.0239 | 0.0213 | 0.0001 | -11.4163 | -11.5205 |  | 09/17/2008 | 07/25/2017 | MnROAD Mainline - Interstate 94 | 4416987 | 2584
15-D-2008 | 15 | Driving | Flexible | 10/15/2015 | None |  | 15:26:03 | 119700 | Clay | Rutting | Inside | 0.3294 | 0 | 0.0377 | 0 | -3.833 | 0 |  | 09/17/2008 | 07/25/2017 | MnROAD Mainline - Interstate 94 | 4416987 | 2584
15-D-2008 | 15 | Driving | Flexible | 10/15/2015 | None |  | 15:25:00 | 119750 | Clay | Rutting | Outside | 0.2082 | 0 | 0.024 | 0 | -9.6455 | 0 |  | 09/17/2008 | 07/25/2017 | MnROAD Mainline - Interstate 94 | 4416987 | 2584
15-D-2008 | 15 | Driving | Flexible | 10/15/2015 | None |  | 15:25:00 | 119750 | Clay | Rutting | Inside | 0.3424 | 0 | 0.0682 | 0 | -4.0622 | 0 |  | 09/17/2008 | 07/25/2017 | MnROAD Mainline - Interstate 94 | 4416987 | 2584
15-D-2008 | 15 | Driving | Flexible | 10/15/2015 | None |  | 15:23:30 | 119800 | Clay | Rutting | Outside | 0.1727 | 0 | 0.0051 | 0 | -10.2288 | 0 |  | 09/17/2008 | 07/25/2017 | MnROAD Mainline - Interstate 94 | 4416987 | 2584
15-D-2008 | 15 | Driving | Flexible | 10/15/2015 | None |  | 15:23:30 | 119800 | Clay | Rutting | Inside | 0.3172 | 0 | 0.0152 | 0 | -4.0413 | 0 |  | 09/17/2008 | 07/25/2017 | MnROAD Mainline - Interstate 94 | 4416987 | 2584
15-P-2003 | 15 | Passing | Flexible | 06/17/2004 | None |  | 10:25:35 | 119650 | Clay | Rutting | Outside | 0 | 0 | 0 | 0 | 0 | 0 |  | 08/18/2003 | 08/07/2004 | MnROAD Mainline - Interstate 94 | 162771 | 304
15-D-2004 | 15 | Driving | Flexible | 08/16/2004 | None |  | 13:02:51 | 119750 | Clay | Rutting | Inside | 0.339 | 0 | 0.004 | 0 | -2.896 | -6.166 |  | 08/08/2004 | 09/16/2008 | MnROAD Mainline - Interstate 94 |  | 8
15-D-2004 | 15 | Driving | Flexible | 08/16/2004 | None |  | 13:01:56 | 119800 | Clay | Rutting | Outside | 0.154 | 0 | 0.004 | 0 | -9.687 | 0 |  | 08/08/2004 | 09/16/2008 | MnROAD Mainline - Interstate 94 |  | 8
15-D-2004 | 15 | Driving | Flexible | 08/16/2004 | None |  | 13:01:56 | 119800 | Clay | Rutting | Inside | 0.483 | 0 | 0.025 | 0 | -2.771 | 0 |  | 08/08/2004 | 09/16/2008 | MnROAD Mainline - Interstate 94 |  | 8
15-D-2004 | 15 | Driving | Flexible | 08/16/2004 | None |  | 13:01:15 | 119850 | Clay | Rutting | Outside | 0.14 | 0 | 0.08 | 0 | -9.583 | 0 |  | 08/08/2004 | 09/16/2008 | MnROAD Mainline - Interstate 94 |  | 8
15-D-2004 | 15 | Driving | Flexible | 08/16/2004 | None |  | 13:01:15 | 119850 | Clay | Rutting | Inside | 0.191 | 0 | 0.157 | 0 | -3.271 | 0 |  | 08/08/2004 | 09/16/2008 | MnROAD Mainline - Interstate 94 |  | 8
15-D-2004 | 15 | Driving | Flexible | 08/16/2004 | None |  | 12:59:42 | 119900 | Clay | Rutting | Outside | 0.134 | 0 | 0.021 | 0 | -9.687 | 0 |  | 08/08/2004 | 09/16/2008 | MnROAD Mainline - Interstate 94 |  | 8
15-D-2004 | 15 | Driving | Flexible | 08/16/2004 | None |  | 12:59:42 | 119900 | Clay | Rutting | Inside | 0.322 | 0 | 0.077 | 0 | -3.104 | 0 |  | 08/08/2004 | 09/16/2008 | MnROAD Mainline - Interstate 94 |  | 8
15-D-2004 | 15 | Driving | Flexible | 08/16/2004 | None |  | 12:58:44 | 119950 | Clay | Rutting | Outside | 0.123 | 0 | 0.012 | 0 | -9.729 | 0 |  | 08/08/2004 | 09/16/2008 | MnROAD Mainline - Interstate 94 |  | 8
15-D-2004 | 15 | Driving | Flexible | 08/16/2004 | None |  | 12:58:44 | 119950 | Clay | Rutting | Inside | 0.325 | 0 | 0.05 | 0 | -3 | 0 |  | 08/08/2004 | 09/16/2008 | MnROAD Mainline - Interstate 94 |  | 8
15-D-2004 | 15 | Driving | Flexible | 08/16/2004 | None |  | 13:02:51 | 119750 | Clay | Rutting | Outside | 0.14 | 0 | 0.001 | 0 | -9.625 | 0 |  | 08/08/2004 | 09/16/2008 | MnROAD Mainline - Interstate 94 |  | 8
15-D-2004 | 15 | Driving | Flexible | 08/16/2004 | None |  | 13:07:56 | 119500 | Clay | Rutting | Outside | 0.148 | 0.001 | 0.006 | 0 | -9.958 | -11.5 |  | 08/08/2004 | 09/16/2008 | MnROAD Mainline - Interstate 94 |  | 8
15-D-2004 | 15 | Driving | Flexible | 08/16/2004 | None |  | 13:07:56 | 119500 | Clay | Rutting | Inside | 0.321 | 0.005 | 0.015 | 0 | -3.333 | -4.229 |  | 08/08/2004 | 09/16/2008 | MnROAD Mainline - Interstate 94 |  | 8
15-D-2004 | 15 | Driving | Flexible | 08/16/2004 | None |  | 13:06:40 | 119550 | Clay | Rutting | Outside | 0.153 | 0 | 0.013 | 0 | -9.896 | 0 |  | 08/08/2004 | 09/16/2008 | MnROAD Mainline - Interstate 94 |  | 8
15-D-2004 | 15 | Driving | Flexible | 08/16/2004 | None |  | 13:06:40 | 119550 | Clay | Rutting | Inside | 0.379 | 0 | 0.052 | 0 | -3.146 | 0 |  | 08/08/2004 | 09/16/2008 | MnROAD Mainline - Interstate 94 |  | 8
15-D-2004 | 15 | Driving | Flexible | 08/16/2004 | None |  | 13:05:46 | 119600 | Clay | Rutting | Outside | 0.2 | 0 | 0.013 | 0 | -9.75 | 0 |  | 08/08/2004 | 09/16/2008 | MnROAD Mainline - Interstate 94 |  | 8
15-D-2004 | 15 | Driving | Flexible | 08/16/2004 | None |  | 13:05:46 | 119600 | Clay | Rutting | Inside | 0.319 | 0 | 0.028 | 0 | -2.646 | 0 |  | 08/08/2004 | 09/16/2008 | MnROAD Mainline - Interstate 94 |  | 8
15-D-2004 | 15 | Driving | Flexible | 08/16/2004 | None |  | 13:04:33 | 119650 | Clay | Rutting | Outside | 0.196 | 0 | 0.283 | 0 | -9.229 | 0 |  | 08/08/2004 | 09/16/2008 | MnROAD Mainline - Interstate 94 |  | 8
15-D-2004 | 15 | Driving | Flexible | 08/16/2004 | None |  | 13:04:33 | 119650 | Clay | Rutting | Inside | 0.436 | 0 | 0.821 | 0 | -2.875 | 0 |  | 08/08/2004 | 09/16/2008 | MnROAD Mainline - Interstate 94 |  | 8
15-D-2004 | 15 | Driving | Flexible | 08/16/2004 | None |  | 13:03:39 | 119700 | Clay | Rutting | Outside | 0.154 | 0 | 0.017 | 0 | -9.791 | 0 |  | 08/08/2004 | 09/16/2008 | MnROAD Mainline - Interstate 94 |  | 8
15-D-2004 | 15 | Driving | Flexible | 08/16/2004 | None |  | 13:03:39 | 119700 | Clay | Rutting | Inside | 0.405 | 0 | 0.07 | 0 | -2.896 | 0 |  | 08/08/2004 | 09/16/2008 | MnROAD Mainline - Interstate 94 |  | 8
15-P-2004 | 15 | Passing | Flexible | 08/16/2004 | None |  | 13:09:13 | 119500 | Clay | Rutting | Inside | 0.195 | 0 | 0.012 | 0 | 3.396 | 0 |  | 08/08/2004 | 09/16/2008 | MnROAD Mainline - Interstate 94 |  | 8
15-P-2004 | 15 | Passing | Flexible | 08/16/2004 | None |  | 13:19:16 | 119950 | Clay | Rutting | Outside | 0.142 | 0 | 0.065 | 0 | 10.541 | 0 |  | 08/08/2004 | 09/16/2008 | MnROAD Mainline - Interstate 94 |  | 8
15-P-2004 | 15 | Passing | Flexible | 08/16/2004 | None |  | 13:10:06 | 119550 | Clay | Rutting | Inside | 0.204 | 0 | 0.021 | 0 | 3.25 | 0 |  | 08/08/2004 | 09/16/2008 | MnROAD Mainline - Interstate 94 |  | 8
15-P-2004 | 15 | Passing | Flexible | 08/16/2004 | None |  | 13:10:06 | 119550 | Clay | Rutting | Outside | 0.205 | 0 | 0.014 | 0 | 10.208 | 0 |  | 08/08/2004 | 09/16/2008 | MnROAD Mainline - Interstate 94 |  | 8
15-P-2004 | 15 | Passing | Flexible | 08/16/2004 | None |  | 13:10:59 | 119600 | Clay | Rutting | Inside | 0.286 | 0 | 0.037 | 0 | 3.458 | 0 |  | 08/08/2004 | 09/16/2008 | MnROAD Mainline - Interstate 94 |  | 8
15-P-2004 | 15 | Passing | Flexible | 08/16/2004 | None |  | 13:10:59 | 119600 | Clay | Rutting | Outside | 0.276 | 0 | 0.03 | 0 | 9.708 | 0 |  | 08/08/2004 | 09/16/2008 | MnROAD Mainline - Interstate 94 |  | 8
15-P-2004 | 15 | Passing | Flexible | 08/16/2004 | None |  | 13:12:12 | 119650 | Clay | Rutting | Inside | 0.203 | 0 | 0.027 | 0 | 3.25 | 0 |  | 08/08/2004 | 09/16/2008 | MnROAD Mainline - Interstate 94 |  | 8
15-P-2004 | 15 | Passing | Flexible | 08/16/2004 | None |  | 13:12:12 | 119650 | Clay | Rutting | Outside | 0.189 | 0 | 0.026 | 0 | 9.458 | 0 |  | 08/08/2004 | 09/16/2008 | MnROAD Mainline - Interstate 94 |  | 8
15-P-2004 | 15 | Passing | Flexible | 08/16/2004 | None |  | 13:13:13 | 119700 | Clay | Rutting | Inside | 0.249 | 0 | 0 | 0 | 3.437 | 0 |  | 08/08/2004 | 09/16/2008 | MnROAD Mainline - Interstate 94 |  | 8
15-P-2004 | 15 | Passing | Flexible | 08/16/2004 | None |  | 13:19:16 | 119950 | Clay | Rutting | Inside | 0.247 | 0 | 0.142 | 0 | 3.833 | 0 |  | 08/08/2004 | 09/16/2008 | MnROAD Mainline - Interstate 94 |  | 8
15-P-2004 | 15 | Passing | Flexible | 08/16/2004 | None |  | 13:17:59 | 119900 | Clay | Rutting | Outside | 0.191 | 0 | 0.037 | 0 | 9.875 | 0 |  | 08/08/2004 | 09/16/2008 | MnROAD Mainline - Interstate 94 |  | 8
15-P-2004 | 15 | Passing | Flexible | 08/16/2004 | None |  | 13:17:59 | 119900 | Clay | Rutting | Inside | 0.268 | 0 | 0.074 | 0 | 3.75 | 0 |  | 08/08/2004 | 09/16/2008 | MnROAD Mainline - Interstate 94 |  | 8
15-P-2004 | 15 | Passing | Flexible | 08/16/2004 | None |  | 13:16:25 | 119850 | Clay | Rutting | Outside | 0.208 | 0 | 0.001 | 0 | 9.875 | 0 |  | 08/08/2004 | 09/16/2008 | MnROAD Mainline - Interstate 94 |  | 8
15-P-2004 | 15 | Passing | Flexible | 08/16/2004 | None |  | 13:16:25 | 119850 | Clay | Rutting | Inside | 0.268 | 0.01 | 0.002 | 0 | 3.458 | 4.479 |  | 08/08/2004 | 09/16/2008 | MnROAD Mainline - Interstate 94 |  | 8
15-P-2004 | 15 | Passing | Flexible | 08/16/2004 | None |  | 13:15:34 | 119800 | Clay | Rutting | Outside | 0.188 | 0 | 0.018 | 0 | 10.333 | 0 |  | 08/08/2004 | 09/16/2008 | MnROAD Mainline - Interstate 94 |  | 8
15-P-2004 | 15 | Passing | Flexible | 08/16/2004 | None |  | 13:15:34 | 119800 | Clay | Rutting | Inside | 0.312 | 0 | 0.038 | 0 | 3.562 | 0 |  | 08/08/2004 | 09/16/2008 | MnROAD Mainline - Interstate 94 |  | 8
15-P-2004 | 15 | Passing | Flexible | 08/16/2004 | None |  | 13:14:42 | 119750 | Clay | Rutting | Outside | 0.232 | 0 | 0.042 | 0 | 9.812 | 0 |  | 08/08/2004 | 09/16/2008 | MnROAD Mainline - Interstate 94 |  | 8
15-P-2004 | 15 | Passing | Flexible | 08/16/2004 | None |  | 13:14:42 | 119750 | Clay | Rutting | Inside | 0.207 | 0 | 0.042 | 0 | 3.646 | 0 |  | 08/08/2004 | 09/16/2008 | MnROAD Mainline - Interstate 94 |  | 8
15-P-2004 | 15 | Passing | Flexible | 08/16/2004 | None |  | 13:13:13 | 119700 | Clay | Rutting | Outside | 0.236 | 0 | 0 | 0 | 10.229 | 0 |  | 08/08/2004 | 09/16/2008 | MnROAD Mainline - Interstate 94 |  | 8
15-P-2004 | 15 | Passing | Flexible | 08/16/2004 | None |  | 13:09:13 | 119500 | Clay | Rutting | Outside | 0.205 | 0 | 0.01 | 0 | 9.958 | 0 |  | 08/08/2004 | 09/16/2008 | MnROAD Mainline - Interstate 94 |  | 8
15-D-2004 | 15 | Driving | Flexible | 04/13/2005 | None |  | 14:10:35 | 119750 | Clay | Rutting | Inside | 0.3117 | 0 | 0.0025 | 0 | -2.9997 | 0 |  | 08/08/2004 | 09/16/2008 | MnROAD Mainline - Interstate 94 | 270321 | 248
15-D-2004 | 15 | Driving | Flexible | 04/13/2005 | None |  | 14:15:24 | 119500 | Clay | Rutting | Outside | 0.168 | 0 | 0.0319 | 0 | -10.0205 | 0 |  | 08/08/2004 | 09/16/2008 | MnROAD Mainline - Interstate 94 | 270321 | 248
15-D-2004 | 15 | Driving | Flexible | 04/13/2005 | None |  | 14:09:49 | 119800 | Clay | Rutting | Inside | 0.3484 | 0 | 0.0845 | 0 | -2.9163 | 0 |  | 08/08/2004 | 09/16/2008 | MnROAD Mainline - Interstate 94 | 270321 | 248
15-D-2004 | 15 | Driving | Flexible | 04/13/2005 | None |  | 14:09:02 | 119850 | Clay | Rutting | Outside | 0.1389 | 0 | 0.0325 | 0 | -9.3747 | 0 |  | 08/08/2004 | 09/16/2008 | MnROAD Mainline - Interstate 94 | 270321 | 248
15-D-2004 | 15 | Driving | Flexible | 04/13/2005 | None |  | 14:09:02 | 119850 | Clay | Rutting | Inside | 0.193 | 0 | 0.0503 | 0 | -2.9788 | 0 |  | 08/08/2004 | 09/16/2008 | MnROAD Mainline - Interstate 94 | 270321 | 248
15-D-2004 | 15 | Driving | Flexible | 04/13/2005 | None |  | 14:08:08 | 119900 | Clay | Rutting | Outside | 0.1713 | 0 | 0.0146 | 0 | -9.3747 | 0 |  | 08/08/2004 | 09/16/2008 | MnROAD Mainline - Interstate 94 | 270321 | 248
15-D-2004 | 15 | Driving | Flexible | 04/13/2005 | None |  | 14:08:08 | 119900 | Clay | Rutting | Inside | 0.2709 | 0 | 0.0273 | 0 | -2.8955 | 0 |  | 08/08/2004 | 09/16/2008 | MnROAD Mainline - Interstate 94 | 270321 | 248
15-D-2004 | 15 | Driving | Flexible | 04/13/2005 | None |  | 14:07:29 | 119950 | Clay | Rutting | Outside | 0.1548 | 0 | 0.0069 | 0 | -9.2705 | 0 |  | 08/08/2004 | 09/16/2008 | MnROAD Mainline - Interstate 94 | 270321 | 248
15-D-2004 | 15 | Driving | Flexible | 04/13/2005 | None |  | 14:07:29 | 119950 | Clay | Rutting | Inside | 0.2498 | 0 | 0.0109 | 0 | -2.958 | 0 |  | 08/08/2004 | 09/16/2008 | MnROAD Mainline - Interstate 94 | 270321 | 248
15-D-2004 | 15 | Driving | Flexible | 04/13/2005 | None |  | 14:10:35 | 119750 | Clay | Rutting | Outside | 0.1683 | 0 | 0.0011 | 0 | -8.8538 | 0 |  | 08/08/2004 | 09/16/2008 | MnROAD Mainline - Interstate 94 | 270321 | 248
15-D-2004 | 15 | Driving | Flexible | 04/13/2005 | None |  | 14:11:22 | 119700 | Clay | Rutting | Inside | 0.3244 | 0 | 0.0544 | 0 | -2.958 | 0 |  | 08/08/2004 | 09/16/2008 | MnROAD Mainline - Interstate 94 | 270321 | 248
15-D-2004 | 15 | Driving | Flexible | 04/13/2005 | None |  | 14:11:22 | 119700 | Clay | Rutting | Outside | 0.175 | 0 | 0.0205 | 0 | -9.833 | 0 |  | 08/08/2004 | 09/16/2008 | MnROAD Mainline - Interstate 94 | 270321 | 248
15-D-2004 | 15 | Driving | Flexible | 04/13/2005 | None |  | 14:12:20 | 119650 | Clay | Rutting | Inside | 0.3765 | 0 | 0.0071 | 0 | -2.833 | 0 |  | 08/08/2004 | 09/16/2008 | MnROAD Mainline - Interstate 94 | 270321 | 248
15-D-2004 | 15 | Driving | Flexible | 04/13/2005 | None |  | 14:12:20 | 119650 | Clay | Rutting | Outside | 0.2081 | 0 | 0.0034 | 0 | -9.2288 | 0 |  | 08/08/2004 | 09/16/2008 | MnROAD Mainline - Interstate 94 | 270321 | 248
15-D-2004 | 15 | Driving | Flexible | 04/13/2005 | None |  | 14:13:43 | 119600 | Clay | Rutting | Inside | 0.3095 | 0 | 0.1362 | 0 | -2.6455 | 0 |  | 08/08/2004 | 09/16/2008 | MnROAD Mainline - Interstate 94 | 270321 | 248
15-D-2004 | 15 | Driving | Flexible | 04/13/2005 | None |  | 14:13:43 | 119600 | Clay | Rutting | Outside | 0.2006 | 0 | 0.0706 | 0 | -9.708 | 0 |  | 08/08/2004 | 09/16/2008 | MnROAD Mainline - Interstate 94 | 270321 | 248
15-D-2004 | 15 | Driving | Flexible | 04/13/2005 | None |  | 14:14:23 | 119550 | Clay | Rutting | Inside | 0.3617 | 0 | 0.0025 | 0 | -3.2497 | 0 |  | 08/08/2004 | 09/16/2008 | MnROAD Mainline - Interstate 94 | 270321 | 248
15-D-2004 | 15 | Driving | Flexible | 04/13/2005 | None |  | 14:14:23 | 119550 | Clay | Rutting | Outside | 0.1611 | 0 | 0.0007 | 0 | -9.9997 | 0 |  | 08/08/2004 | 09/16/2008 | MnROAD Mainline - Interstate 94 | 270321 | 248
15-D-2004 | 15 | Driving | Flexible | 04/13/2005 | None |  | 14:15:24 | 119500 | Clay | Rutting | Inside | 0.318 | 0 | 0.0749 | 0 | -3.2497 | 0 |  | 08/08/2004 | 09/16/2008 | MnROAD Mainline - Interstate 94 | 270321 | 248
15-D-2004 | 15 | Driving | Flexible | 04/13/2005 | None |  | 14:09:49 | 119800 | Clay | Rutting | Outside | 0.1505 | 0 | 0.0246 | 0 | -9.7497 | 0 |  | 08/08/2004 | 09/16/2008 | MnROAD Mainline - Interstate 94 | 270321 | 248
15-P-2004 | 15 | Passing | Flexible | 04/13/2005 | None |  | 14:20:02 | 119700 | Clay | Rutting | Inside | 0.1551 | 0 | 0.0138 | 0 | 3.833 | 0 |  | 08/08/2004 | 09/16/2008 | MnROAD Mainline - Interstate 94 | 63796 | 248
15-P-2004 | 15 | Passing | Flexible | 04/13/2005 | None |  | 14:18:49 | 119650 | Clay | Rutting | Outside | 0.2163 | 0 | 0.0579 | 0 | 10.2497 | 0 |  | 08/08/2004 | 09/16/2008 | MnROAD Mainline - Interstate 94 | 63796 | 248
15-P-2004 | 15 | Passing | Flexible | 04/13/2005 | None |  | 14:18:49 | 119650 | Clay | Rutting | Inside | 0.1638 | 0 | 0.0391 | 0 | 4.083 | 0 |  | 08/08/2004 | 09/16/2008 | MnROAD Mainline - Interstate 94 | 63796 | 248
15-P-2008 | 15 | Passing | Flexible | 05/09/2014 | None |  | 14:38:30 | 119600 | Clay | Rutting | Inside | 0.1241 | 0 | 0.014 | 0 | 3.583 | 0 |  | 09/17/2008 | 07/25/2017 | MnROAD Mainline - Interstate 94 | 858012 | 2060
15-P-2008 | 15 | Passing | Flexible | 05/09/2014 | None |  | 14:37:48 | 119550 | Clay | Rutting | Outside | 0.2521 | 0 | 0.1906 | 0 | 10.1038 | 0 |  | 09/17/2008 | 07/25/2017 | MnROAD Mainline - Interstate 94 | 858012 | 2060
15-P-2008 | 15 | Passing | Flexible | 05/09/2014 | None |  | 14:37:48 | 119550 | Clay | Rutting | Inside | 0.1934 | 0 | 0.1588 | 0 | 4.0622 | 0 |  | 09/17/2008 | 07/25/2017 | MnROAD Mainline - Interstate 94 | 858012 | 2060
15-P-2008 | 15 | Passing | Flexible | 05/09/2014 | None |  | 14:37:05 | 119500 | Clay | Rutting | Outside | 0.173 | 0 | 0.0248 | 0 | 9.958 | 0 |  | 09/17/2008 | 07/25/2017 | MnROAD Mainline - Interstate 94 | 858012 | 2060
15-P-2008 | 15 | Passing | Flexible | 05/09/2014 | None |  | 14:45:16 | 119950 | Clay | Rutting | Inside | 0.1782 | 0 | 0.0002 | 0 | 3.7288 | 0 |  | 09/17/2008 | 07/25/2017 | MnROAD Mainline - Interstate 94 | 858012 | 2060
15-D-2008 | 15 | Driving | Flexible | 10/24/2014 | None |  | 9:16:48 | 119850 | Clay | Rutting | Inside | 0.2689 | 0 | 0.0075 | 0 | -4.333 | 0 |  | 09/17/2008 | 07/25/2017 | MnROAD Mainline - Interstate 94 | 3615145 | 2228
15-D-2008 | 15 | Driving | Flexible | 10/24/2014 | None |  | 9:16:48 | 119850 | Clay | Rutting | Outside | 0.1579 | 0 | 0.0024 | 0 | -10.583 | 0 |  | 09/17/2008 | 07/25/2017 | MnROAD Mainline - Interstate 94 | 3615145 | 2228
15-D-2008 | 15 | Driving | Flexible | 10/24/2014 | None |  | 9:19:10 | 119800 | Clay | Rutting | Inside | 0.2878 | 0 | 0.0294 | 0 | -3.9788 | 0 |  | 09/17/2008 | 07/25/2017 | MnROAD Mainline - Interstate 94 | 3615145 | 2228
15-D-2008 | 15 | Driving | Flexible | 10/24/2014 | None |  | 9:19:10 | 119800 | Clay | Rutting | Outside | 0.191 | 0 | 0.0131 | 0 | -10.2497 | 0 |  | 09/17/2008 | 07/25/2017 | MnROAD Mainline - Interstate 94 | 3615145 | 2228
15-D-2008 | 15 | Driving | Flexible | 10/24/2014 | None |  | 9:20:55 | 119750 | Clay | Rutting | Inside | 0.3069 | 0 | 0.0713 | 0 | -4.2705 | 0 |  | 09/17/2008 | 07/25/2017 | MnROAD Mainline - Interstate 94 | 3615145 | 2228
15-D-2008 | 15 | Driving | Flexible | 10/24/2014 | None |  | 9:20:55 | 119750 | Clay | Rutting | Outside | 0.198 | 0.0025 | 0.0332 | 0 | -10.0205 | -12.0622 |  | 09/17/2008 | 07/25/2017 | MnROAD Mainline - Interstate 94 | 3615145 | 2228
15-D-2008 | 15 | Driving | Flexible | 10/24/2014 | None |  | 9:24:12 | 119700 | Clay | Rutting | Inside | 0.308 | 0 | 0.0466 | 0 | -3.7913 | 0 |  | 09/17/2008 | 07/25/2017 | MnROAD Mainline - Interstate 94 | 3615145 | 2228
15-D-2008 | 15 | Driving | Flexible | 10/24/2014 | None |  | 9:24:12 | 119700 | Clay | Rutting | Outside | 0.1939 | 0.0618 | 0.0228 | 0.0007 | -10.4788 | -11.6663 |  | 09/17/2008 | 07/25/2017 | MnROAD Mainline - Interstate 94 | 3615145 | 2228
15-D-2008 | 15 | Driving | Flexible | 10/24/2014 | None |  | 9:28:13 | 119650 | Clay | Rutting | Inside | 0.384 | 0 | 0.0664 | 0 | -3.5622 | 0 |  | 09/17/2008 | 07/25/2017 | MnROAD Mainline - Interstate 94 | 3615145 | 2228
15-D-2008 | 15 | Driving | Flexible | 10/24/2014 | None |  | 9:28:13 | 119650 | Clay | Rutting | Outside | 0.2654 | 0.0143 | 0.0384 | 0.0001 | -10.3955 | -11.7705 |  | 09/17/2008 | 07/25/2017 | MnROAD Mainline - Interstate 94 | 3615145 | 2228
15-D-2008 | 15 | Driving | Flexible | 10/24/2014 | None |  | 9:30:19 | 119600 | Clay | Rutting | Inside | 0.2361 | 0 | 0.0679 | 0 | -3.8955 | 0 |  | 09/17/2008 | 07/25/2017 | MnROAD Mainline - Interstate 94 | 3615145 | 2228
15-D-2008 | 15 | Driving | Flexible | 10/24/2014 | None |  | 9:30:19 | 119600 | Clay | Rutting | Outside | 0.0928 | 0 | 0.0186 | 0 | -9.6247 | 0 |  | 09/17/2008 | 07/25/2017 | MnROAD Mainline - Interstate 94 | 3615145 | 2228
15-D-2008 | 15 | Driving | Flexible | 10/24/2014 | None |  | 9:32:53 | 119550 | Clay | Rutting | Inside | 0.3121 | 0 | 0.0332 | 0 | -4.0413 | 0 |  | 09/17/2008 | 07/25/2017 | MnROAD Mainline - Interstate 94 | 3615145 | 2228
15-D-2008 | 15 | Driving | Flexible | 10/24/2014 | None |  | 9:32:53 | 119550 | Clay | Rutting | Outside | 0.1416 | 0.0114 | 0.0144 | 0.0001 | -9.8955 | -11.5413 |  | 09/17/2008 | 07/25/2017 | MnROAD Mainline - Interstate 94 | 3615145 | 2228
15-D-2008 | 15 | Driving | Flexible | 10/24/2014 | None |  | 9:35:59 | 119500 | Clay | Rutting | Inside | 0.2086 | 0 | 0.023 | 0 | -3.2913 | 0 |  | 09/17/2008 | 07/25/2017 | MnROAD Mainline - Interstate 94 | 3615145 | 2228
15-D-2008 | 15 | Driving | Flexible | 10/24/2014 | None |  | 9:35:59 | 119500 | Clay | Rutting | Outside | 0.1011 | 0 | 0.0081 | 0 | -9.8955 | 0 |  | 09/17/2008 | 07/25/2017 | MnROAD Mainline - Interstate 94 | 3615145 | 2228
15-D-2008 | 15 | Driving | Flexible | 10/24/2014 | None |  | 9:12:22 | 119950 | Clay | Rutting | Inside | 0.3845 | 0 | 0.0619 | 0 | -3.3955 | 0 |  | 09/17/2008 | 07/25/2017 | MnROAD Mainline - Interstate 94 | 3615145 | 2228
15-D-2008 | 15 | Driving | Flexible | 10/24/2014 | None |  | 9:12:22 | 119950 | Clay | Rutting | Outside | 0.1801 | 0 | 0.0176 | 0 | -9.9372 | 0 |  | 09/17/2008 | 07/25/2017 | MnROAD Mainline - Interstate 94 | 3615145 | 2228
15-D-2008 | 15 | Driving | Flexible | 10/24/2014 | None |  | 9:13:36 | 119900 | Clay | Rutting | Inside | 0.228 | 0 | 0.0389 | 0 | -4.2913 | 0 |  | 09/17/2008 | 07/25/2017 | MnROAD Mainline - Interstate 94 | 3615145 | 2228
15-D-2008 | 15 | Driving | Flexible | 10/24/2014 | None |  | 9:13:36 | 119900 | Clay | Rutting | Outside | 0.1983 | 0 | 0.0218 | 0 | -10.1247 | 0 |  | 09/17/2008 | 07/25/2017 | MnROAD Mainline - Interstate 94 | 3615145 | 2228
15-P-2008 | 15 | Passing | Flexible | 10/24/2014 | None |  | 9:37:23 | 119500 | Clay | Rutting | Inside | 0.2023 | 0 | 0.0289 | 0 | 4.4163 | 0 |  | 09/17/2008 | 07/25/2017 | MnROAD Mainline - Interstate 94 | 933886 | 2228
15-P-2008 | 15 | Passing | Flexible | 10/24/2014 | None |  | 9:56:41 | 119950 | Clay | Rutting | Outside | 0.2938 | 0 | 0.1119 | 0 | 9.6663 | 0 |  | 09/17/2008 | 07/25/2017 | MnROAD Mainline - Interstate 94 | 933886 | 2228
15-P-2008 | 15 | Passing | Flexible | 10/24/2014 | None |  | 9:41:50 | 119550 | Clay | Rutting | Inside | 0.2144 | 0 | 0.0282 | 0 | 4.0622 | 0 |  | 09/17/2008 | 07/25/2017 | MnROAD Mainline - Interstate 94 | 933886 | 2228
15-P-2008 | 15 | Passing | Flexible | 10/24/2014 | None |  | 9:41:50 | 119550 | Clay | Rutting | Outside | 0.2752 | 0 | 0.0335 | 0 | 9.9163 | 0 |  | 09/17/2008 | 07/25/2017 | MnROAD Mainline - Interstate 94 | 933886 | 2228
15-P-2008 | 15 | Passing | Flexible | 10/24/2014 | None |  | 9:43:55 | 119600 | Clay | Rutting | Inside | 0.1708 | 0 | 0.0184 | 0 | 3.458 | 0 |  | 09/17/2008 | 07/25/2017 | MnROAD Mainline - Interstate 94 | 933886 | 2228
15-P-2008 | 15 | Passing | Flexible | 10/24/2014 | None |  | 9:43:55 | 119600 | Clay | Rutting | Outside | 0.5825 | 0.2587 | 0.0541 | 0.0081 | 10.5413 | 10.6455 |  | 09/17/2008 | 07/25/2017 | MnROAD Mainline - Interstate 94 | 933886 | 2228
15-P-2008 | 15 | Passing | Flexible | 10/24/2014 | None |  | 9:46:26 | 119650 | Clay | Rutting | Inside | 0.2072 | 0 | 0.0067 | 0 | 4.4163 | 0 |  | 09/17/2008 | 07/25/2017 | MnROAD Mainline - Interstate 94 | 933886 | 2228
15-P-2008 | 15 | Passing | Flexible | 10/24/2014 | None |  | 9:46:26 | 119650 | Clay | Rutting | Outside | 0.3408 | 0 | 0.0113 | 0 | 9.7705 | 0 |  | 09/17/2008 | 07/25/2017 | MnROAD Mainline - Interstate 94 | 933886 | 2228
15-P-2008 | 15 | Passing | Flexible | 10/24/2014 | None |  | 9:48:23 | 119700 | Clay | Rutting | Inside | 0.1268 | 0 | 0.0155 | 0 | 4.1038 | 0 |  | 09/17/2008 | 07/25/2017 | MnROAD Mainline - Interstate 94 | 933886 | 2228
15-P-2008 | 15 | Passing | Flexible | 10/24/2014 | None |  | 9:48:23 | 119700 | Clay | Rutting | Outside | 0.2205 | 0 | 0.0328 | 0 | 9.8747 | 0 |  | 09/17/2008 | 07/25/2017 | MnROAD Mainline - Interstate 94 | 933886 | 2228
15-P-2008 | 15 | Passing | Flexible | 10/24/2014 | None |  | 9:50:05 | 119750 | Clay | Rutting | Inside | 0.1275 | 0 | 0.019 | 0 | 3.8955 | 0 |  | 09/17/2008 | 07/25/2017 | MnROAD Mainline - Interstate 94 | 933886 | 2228
15-P-2008 | 15 | Passing | Flexible | 10/24/2014 | None |  | 9:50:05 | 119750 | Clay | Rutting | Outside | 0.2633 | 0.0229 | 0.0498 | 0.0004 | 9.8538 | 11.8538 |  | 09/17/2008 | 07/25/2017 | MnROAD Mainline - Interstate 94 | 933886 | 2228
15-P-2008 | 15 | Passing | Flexible | 10/24/2014 | None |  | 9:51:32 | 119800 | Clay | Rutting | Inside | 0.1292 | 0 | 0.0015 | 0 | 3.833 | 0 |  | 09/17/2008 | 07/25/2017 | MnROAD Mainline - Interstate 94 | 933886 | 2228
15-P-2008 | 15 | Passing | Flexible | 10/24/2014 | None |  | 9:51:32 | 119800 | Clay | Rutting | Outside | 0.236 | 0 | 0.0036 | 0 | 9.7913 | 0 |  | 09/17/2008 | 07/25/2017 | MnROAD Mainline - Interstate 94 | 933886 | 2228
15-P-2008 | 15 | Passing | Flexible | 10/24/2014 | None |  | 9:53:33 | 119850 | Clay | Rutting | Inside | 0.1625 | 0 | 0.0078 | 0 | 3.6455 | 0 |  | 09/17/2008 | 07/25/2017 | MnROAD Mainline - Interstate 94 | 933886 | 2228
15-P-2008 | 15 | Passing | Flexible | 10/24/2014 | None |  | 9:53:33 | 119850 | Clay | Rutting | Outside | 0.3028 | 0 | 0.019 | 0 | 9.6247 | 0 |  | 09/17/2008 | 07/25/2017 | MnROAD Mainline - Interstate 94 | 933886 | 2228
15-P-2008 | 15 | Passing | Flexible | 10/24/2014 | None |  | 9:55:18 | 119900 | Clay | Rutting | Inside | 0.1218 | 0 | 0.0132 | 0 | 4.4163 | 0 |  | 09/17/2008 | 07/25/2017 | MnROAD Mainline - Interstate 94 | 933886 | 2228
15-P-2008 | 15 | Passing | Flexible | 10/24/2014 | None |  | 9:55:18 | 119900 | Clay | Rutting | Outside | 0.362 | 0.0053 | 0.0551 | 0 | 9.8955 | 11.9997 |  | 09/17/2008 | 07/25/2017 | MnROAD Mainline - Interstate 94 | 933886 | 2228
15-P-2008 | 15 | Passing | Flexible | 10/24/2014 | None |  | 9:56:41 | 119950 | Clay | Rutting | Inside | 0.1915 | 0 | 0.0596 | 0 | 3.6455 | 0 |  | 09/17/2008 | 07/25/2017 | MnROAD Mainline - Interstate 94 | 933886 | 2228
15-P-2008 | 15 | Passing | Flexible | 10/24/2014 | None |  | 9:37:23 | 119500 | Clay | Rutting | Outside | 0.0949 | 0.0148 | 0.0109 | 0.0001 | 10.3747 | 11.9372 |  | 09/17/2008 | 07/25/2017 | MnROAD Mainline - Interstate 94 | 933886 | 2228
15-D-2008 | 15 | Driving | Flexible | 05/11/2015 | None |  | 14:27:05 | 119500 | Clay | Rutting | Inside | 0.207 | 0 | 0.0355 | 0 | -3.9163 | 0 |  | 09/17/2008 | 07/25/2017 | MnROAD Mainline - Interstate 94 | 4099990 | 2427
15-D-2008 | 15 | Driving | Flexible | 05/11/2015 | None |  | 14:25:35 | 119600 | Clay | Rutting | Inside | 0.258 | 0 | 0.005 | 0 | -3.8955 | 0 |  | 09/17/2008 | 07/25/2017 | MnROAD Mainline - Interstate 94 | 4099990 | 2427
15-D-2008 | 15 | Driving | Flexible | 05/11/2015 | None |  | 14:26:16 | 119550 | Clay | Rutting | Inside | 0.3086 | 0 | 0.0246 | 0 | -4.1247 | 0 |  | 09/17/2008 | 07/25/2017 | MnROAD Mainline - Interstate 94 | 4099990 | 2427
15-D-2008 | 15 | Driving | Flexible | 05/11/2015 | None |  | 14:25:35 | 119600 | Clay | Rutting | Outside | 0.0841 | 0 | 0.001 | 0 | -9.6872 | 0 |  | 09/17/2008 | 07/25/2017 | MnROAD Mainline - Interstate 94 | 4099990 | 2427
15-D-2008 | 15 | Driving | Flexible | 05/11/2015 | None |  | 14:27:05 | 119500 | Clay | Rutting | Outside | 0.0721 | 0 | 0.0074 | 0 | -9.9372 | 0 |  | 09/17/2008 | 07/25/2017 | MnROAD Mainline - Interstate 94 | 4099990 | 2427
15-D-2008 | 15 | Driving | Flexible | 05/11/2015 | None |  | 14:19:39 | 119950 | Clay | Rutting | Inside | 0.3893 | 0 | 0.0018 | 0 | -3.4788 | 0 |  | 09/17/2008 | 07/25/2017 | MnROAD Mainline - Interstate 94 | 4099990 | 2427
15-D-2008 | 15 | Driving | Flexible | 05/11/2015 | None |  | 14:19:39 | 119950 | Clay | Rutting | Outside | 0.1851 | 0 | 0.0005 | 0 | -9.9788 | 0 |  | 09/17/2008 | 07/25/2017 | MnROAD Mainline - Interstate 94 | 4099990 | 2427
15-D-2008 | 15 | Driving | Flexible | 05/11/2015 | None |  | 14:20:39 | 119900 | Clay | Rutting | Inside | 0.2526 | 0 | 0.0299 | 0 | -3.583 | 0 |  | 09/17/2008 | 07/25/2017 | MnROAD Mainline - Interstate 94 | 4099990 | 2427
15-D-2008 | 15 | Driving | Flexible | 05/11/2015 | None |  | 14:20:39 | 119900 | Clay | Rutting | Outside | 0.1902 | 0 | 0.0131 | 0 | -10.0622 | 0 |  | 09/17/2008 | 07/25/2017 | MnROAD Mainline - Interstate 94 | 4099990 | 2427
15-D-2008 | 15 | Driving | Flexible | 05/11/2015 | None |  | 14:21:52 | 119850 | Clay | Rutting | Inside | 0.2884 | 0 | 0.0121 | 0 | -4.333 | 0 |  | 09/17/2008 | 07/25/2017 | MnROAD Mainline - Interstate 94 | 4099990 | 2427
15-D-2008 | 15 | Driving | Flexible | 05/11/2015 | None |  | 14:21:52 | 119850 | Clay | Rutting | Outside | 0.1699 | 0 | 0.0038 | 0 | -10.458 | 0 |  | 09/17/2008 | 07/25/2017 | MnROAD Mainline - Interstate 94 | 4099990 | 2427
15-D-2008 | 15 | Driving | Flexible | 05/11/2015 | None |  | 14:22:40 | 119800 | Clay | Rutting | Inside | 0.3025 | 0 | 0.0016 | 0 | -4.0622 | 0 |  | 09/17/2008 | 07/25/2017 | MnROAD Mainline - Interstate 94 | 4099990 | 2427
15-D-2008 | 15 | Driving | Flexible | 05/11/2015 | None |  | 14:22:40 | 119800 | Clay | Rutting | Outside | 0.1692 | 0.0057 | 0.0006 | 0 | -10.2497 | -12.1038 |  | 09/17/2008 | 07/25/2017 | MnROAD Mainline - Interstate 94 | 4099990 | 2427
15-D-2008 | 15 | Driving | Flexible | 05/11/2015 | None |  | 14:23:22 | 119750 | Clay | Rutting | Inside | 0.331 | 0 | 0.0554 | 0 | -4.1455 | 0 |  | 09/17/2008 | 07/25/2017 | MnROAD Mainline - Interstate 94 | 4099990 | 2427
15-D-2008 | 15 | Driving | Flexible | 05/11/2015 | None |  | 14:23:22 | 119750 | Clay | Rutting | Outside | 0.2409 | 0.0021 | 0.0254 | 0 | -9.9372 | -12.0622 |  | 09/17/2008 | 07/25/2017 | MnROAD Mainline - Interstate 94 | 4099990 | 2427
15-P-2003 | 15 | Passing | Flexible | 06/17/2004 | None |  | 10:29:52 | 119850 | Clay | Rutting | Outside | 0 | 0 | 0 | 0 | 0 | 0 |  | 08/18/2003 | 08/07/2004 | MnROAD Mainline - Interstate 94 | 162771 | 304
15-P-2003 | 15 | Passing | Flexible | 06/17/2004 | None |  | 10:30:32 | 119900 | Clay | Rutting | Inside | 0.248 | 0.057 | 0.054 | 0.002 | 4.729 | 5.5 |  | 08/18/2003 | 08/07/2004 | MnROAD Mainline - Interstate 94 | 162771 | 304
15-P-2003 | 15 | Passing | Flexible | 06/17/2004 | None |  | 10:30:32 | 119900 | Clay | Rutting | Outside | 0 | 0 | 0 | 0 | 0 | 0 |  | 08/18/2003 | 08/07/2004 | MnROAD Mainline - Interstate 94 | 162771 | 304
15-P-2003 | 15 | Passing | Flexible | 06/17/2004 | None |  | 10:31:14 | 119950 | Clay | Rutting | Inside | 0.235 | 0 | 0.058 | 0 | 4.25 | 0 |  | 08/18/2003 | 08/07/2004 | MnROAD Mainline - Interstate 94 | 162771 | 304
15-P-2003 | 15 | Passing | Flexible | 04/22/2004 | None |  | 10:41:02 | 119800 | Clay | Rutting | Inside | 0.1653 | 0 | 0.0322 | 0 | 4.6872 | 0 |  | 08/18/2003 | 08/07/2004 | MnROAD Mainline - Interstate 94 | 130708 | 248
15-D-2003 | 15 | Driving | Flexible | 06/17/2004 | None |  | 10:21:28 | 119500 | Clay | Rutting | Inside | 0.275 | 0.022 | 0.035 | 0 | -3 | -3.771 |  | 08/18/2003 | 08/07/2004 | MnROAD Mainline - Interstate 94 | 602118 | 304
15-D-2003 | 15 | Driving | Flexible | 06/17/2004 | None |  | 10:21:28 | 119500 | Clay | Rutting | Outside | 0 | 0 | 0 | 0 | 0 | 0 |  | 08/18/2003 | 08/07/2004 | MnROAD Mainline - Interstate 94 | 602118 | 304
15-D-2003 | 15 | Driving | Flexible | 06/17/2004 | None |  | 10:12:31 | 119950 | Clay | Rutting | Outside | 0 | 0 | 0 | 0 | 0 | 0 |  | 08/18/2003 | 08/07/2004 | MnROAD Mainline - Interstate 94 | 602118 | 304
15-D-2003 | 15 | Driving | Flexible | 06/17/2004 | None |  | 10:13:26 | 119900 | Clay | Rutting | Inside | 0.252 | 0.026 | 0.011 | 0 | -3.208 | -4.396 |  | 08/18/2003 | 08/07/2004 | MnROAD Mainline - Interstate 94 | 602118 | 304
15-D-2003 | 15 | Driving | Flexible | 06/17/2004 | None |  | 10:13:26 | 119900 | Clay | Rutting | Outside | 0 | 0 | 0 | 0 | 0 | 0 |  | 08/18/2003 | 08/07/2004 | MnROAD Mainline - Interstate 94 | 602118 | 304
15-D-2003 | 15 | Driving | Flexible | 06/17/2004 | None |  | 10:14:22 | 119850 | Clay | Rutting | Inside | 0.175 | 0 | 0.052 | 0 | -3.875 | 0 |  | 08/18/2003 | 08/07/2004 | MnROAD Mainline - Interstate 94 | 602118 | 304
15-D-2003 | 15 | Driving | Flexible | 06/17/2004 | None |  | 10:14:22 | 119850 | Clay | Rutting | Outside | 0 | 0 | 0 | 0 | 0 | 0 |  | 08/18/2003 | 08/07/2004 | MnROAD Mainline - Interstate 94 | 602118 | 304
15-D-2003 | 15 | Driving | Flexible | 06/17/2004 | None |  | 10:14:57 | 119800 | Clay | Rutting | Inside | 0.365 | 0.004 | 0.014 | 0 | -2.875 | -4.541 |  | 08/18/2003 | 08/07/2004 | MnROAD Mainline - Interstate 94 | 602118 | 304
15-D-2003 | 15 | Driving | Flexible | 06/17/2004 | None |  | 10:14:57 | 119800 | Clay | Rutting | Outside | 0 | 0 | 0 | 0 | 0 | 0 |  | 08/18/2003 | 08/07/2004 | MnROAD Mainline - Interstate 94 | 602118 | 304
15-D-2003 | 15 | Driving | Flexible | 06/17/2004 | None |  | 10:16:12 | 119750 | Clay | Rutting | Inside | 0.205 | 0 | 0.023 | 0 | -2.458 | 0 |  | 08/18/2003 | 08/07/2004 | MnROAD Mainline - Interstate 94 | 602118 | 304
15-D-2003 | 15 | Driving | Flexible | 06/17/2004 | None |  | 10:16:12 | 119750 | Clay | Rutting | Outside | 0 | 0 | 0 | 0 | 0 | 0 |  | 08/18/2003 | 08/07/2004 | MnROAD Mainline - Interstate 94 | 602118 | 304
15-D-2003 | 15 | Driving | Flexible | 06/17/2004 | None |  | 10:17:05 | 119700 | Clay | Rutting | Inside | 0.274 | 0.029 | 0.05 | 0.001 | -2.937 | -3.771 |  | 08/18/2003 | 08/07/2004 | MnROAD Mainline - Interstate 94 | 602118 | 304
15-D-2003 | 15 | Driving | Flexible | 06/17/2004 | None |  | 10:17:05 | 119700 | Clay | Rutting | Outside | 0 | 0 | 0 | 0 | 0 | 0 |  | 08/18/2003 | 08/07/2004 | MnROAD Mainline - Interstate 94 | 602118 | 304
15-D-2003 | 15 | Driving | Flexible | 06/17/2004 | None |  | 10:17:41 | 119650 | Clay | Rutting | Inside | 0.402 | 0 | 0.037 | 0 | -2.771 | 0 |  | 08/18/2003 | 08/07/2004 | MnROAD Mainline - Interstate 94 | 602118 | 304
15-D-2003 | 15 | Driving | Flexible | 06/17/2004 | None |  | 10:17:41 | 119650 | Clay | Rutting | Outside | 0 | 0 | 0 | 0 | 0 | 0 |  | 08/18/2003 | 08/07/2004 | MnROAD Mainline - Interstate 94 | 602118 | 304
15-D-2003 | 15 | Driving | Flexible | 06/17/2004 | None |  | 10:18:35 | 119600 | Clay | Rutting | Inside | 0.286 | 0.079 | 0.049 | 0.002 | -3.916 | -3.979 |  | 08/18/2003 | 08/07/2004 | MnROAD Mainline - Interstate 94 | 602118 | 304
15-D-2003 | 15 | Driving | Flexible | 06/17/2004 | None |  | 10:18:35 | 119600 | Clay | Rutting | Outside | 0 | 0 | 0 | 0 | 0 | 0 |  | 08/18/2003 | 08/07/2004 | MnROAD Mainline - Interstate 94 | 602118 | 304
15-D-2003 | 15 | Driving | Flexible | 06/17/2004 | None |  | 10:12:31 | 119950 | Clay | Rutting | Inside | 0.274 | 0 | 0.033 | 0 | -3.062 | 0 |  | 08/18/2003 | 08/07/2004 | MnROAD Mainline - Interstate 94 | 602118 | 304
15-D-2003 | 15 | Driving | Flexible | 06/17/2004 | None |  | 10:19:19 | 119550 | Clay | Rutting | Inside | 0.316 | 0.061 | 0.038 | 0.002 | -2.937 | -3.791 |  | 08/18/2003 | 08/07/2004 | MnROAD Mainline - Interstate 94 | 602118 | 304
15-D-2003 | 15 | Driving | Flexible | 06/17/2004 | None |  | 10:19:19 | 119550 | Clay | Rutting | Outside | 0 | 0 | 0 | 0 | 0 | 0 |  | 08/18/2003 | 08/07/2004 | MnROAD Mainline - Interstate 94 | 602118 | 304
15-P-2003 | 15 | Passing | Flexible | 06/17/2004 | None |  | 10:26:49 | 119700 | Clay | Rutting | Inside | 0.169 | 0 | 0.65 | 0 | 4.812 | 0 |  | 08/18/2003 | 08/07/2004 | MnROAD Mainline - Interstate 94 | 162771 | 304
15-P-2003 | 15 | Passing | Flexible | 06/17/2004 | None |  | 10:31:14 | 119950 | Clay | Rutting | Outside | 0 | 0 | 0 | 0 | 0 | 0 |  | 08/18/2003 | 08/07/2004 | MnROAD Mainline - Interstate 94 | 162771 | 304
15-P-2003 | 15 | Passing | Flexible | 06/17/2004 | None |  | 10:25:35 | 119650 | Clay | Rutting | Inside | 0.187 | 0 | 0.034 | 0 | 4.354 | 0 |  | 08/18/2003 | 08/07/2004 | MnROAD Mainline - Interstate 94 | 162771 | 304
15-P-2003 | 15 | Passing | Flexible | 06/17/2004 | None |  | 10:24:40 | 119600 | Clay | Rutting | Outside | 0 | 0 | 0 | 0 | 0 | 0 |  | 08/18/2003 | 08/07/2004 | MnROAD Mainline - Interstate 94 | 162771 | 304
15-P-2003 | 15 | Passing | Flexible | 06/17/2004 | None |  | 10:24:40 | 119600 | Clay | Rutting | Inside | 0.229 | 0.052 | 0.109 | 0.002 | 4.5 | 6.354 |  | 08/18/2003 | 08/07/2004 | MnROAD Mainline - Interstate 94 | 162771 | 304
15-P-2003 | 15 | Passing | Flexible | 06/17/2004 | None |  | 10:23:58 | 119550 | Clay | Rutting | Outside | 0 | 0 | 0 | 0 | 0 | 0 |  | 08/18/2003 | 08/07/2004 | MnROAD Mainline - Interstate 94 | 162771 | 304
15-P-2003 | 15 | Passing | Flexible | 06/17/2004 | None |  | 10:23:58 | 119550 | Clay | Rutting | Inside | 0.189 | 0 | 0.043 | 0 | 4.375 | 0 |  | 08/18/2003 | 08/07/2004 | MnROAD Mainline - Interstate 94 | 162771 | 304
15-P-2003 | 15 | Passing | Flexible | 06/17/2004 | None |  | 10:22:47 | 119500 | Clay | Rutting | Outside | 0 | 0 | 0 | 0 | 0 | 0 |  | 08/18/2003 | 08/07/2004 | MnROAD Mainline - Interstate 94 | 162771 | 304
15-P-2003 | 15 | Passing | Flexible | 06/17/2004 | None |  | 10:22:47 | 119500 | Clay | Rutting | Inside | 0.18 | 0 | 0.077 | 0 | 4.416 | 0 |  | 08/18/2003 | 08/07/2004 | MnROAD Mainline - Interstate 94 | 162771 | 304
15-P-2003 | 15 | Passing | Flexible | 06/17/2004 | None |  | 10:26:50 | 119700 | Clay | Rutting | Outside | 0 | 0 | 0 | 0 | 0 | 0 |  | 08/18/2003 | 08/07/2004 | MnROAD Mainline - Interstate 94 | 162771 | 304
15-P-2003 | 15 | Passing | Flexible | 06/17/2004 | None |  | 10:28:02 | 119750 | Clay | Rutting | Inside | 0.148 | 0 | 0.047 | 0 | 4.771 | 0 |  | 08/18/2003 | 08/07/2004 | MnROAD Mainline - Interstate 94 | 162771 | 304
15-P-2003 | 15 | Passing | Flexible | 06/17/2004 | None |  | 10:28:02 | 119750 | Clay | Rutting | Outside | 0 | 0 | 0 | 0 | 0 | 0 |  | 08/18/2003 | 08/07/2004 | MnROAD Mainline - Interstate 94 | 162771 | 304
15-P-2003 | 15 | Passing | Flexible | 06/17/2004 | None |  | 10:29:08 | 119800 | Clay | Rutting | Inside | 0.237 | 0 | 0.004 | 0 | 3.291 | 0 |  | 08/18/2003 | 08/07/2004 | MnROAD Mainline - Interstate 94 | 162771 | 304
15-P-2003 | 15 | Passing | Flexible | 06/17/2004 | None |  | 10:29:08 | 119800 | Clay | Rutting | Outside | 0 | 0 | 0 | 0 | 0 | 0 |  | 08/18/2003 | 08/07/2004 | MnROAD Mainline - Interstate 94 | 162771 | 304
15-P-2003 | 15 | Passing | Flexible | 06/17/2004 | None |  | 10:29:52 | 119850 | Clay | Rutting | Inside | 0.225 | 0 | 0.027 | 0 | 3.396 | 0 |  | 08/18/2003 | 08/07/2004 | MnROAD Mainline - Interstate 94 | 162771 | 304
15-D-2008 | 15 | Driving | Flexible | 05/09/2014 | None |  | 14:33:25 | 119600 | Clay | Rutting | Inside | 0.2495 | 0 | 0.0075 | 0 | -4.0205 | 0 |  | 09/17/2008 | 07/25/2017 | MnROAD Mainline - Interstate 94 | 3277136 | 2060
15-D-2008 | 15 | Driving | Flexible | 05/09/2014 | None |  | 14:32:46 | 119650 | Clay | Rutting | Outside | 0.2399 | 0.0326 | 0.0716 | 0.0012 | -10.2288 | -11.5205 |  | 09/17/2008 | 07/25/2017 | MnROAD Mainline - Interstate 94 | 3277136 | 2060
15-D-2008 | 15 | Driving | Flexible | 05/09/2014 | None |  | 14:32:46 | 119650 | Clay | Rutting | Inside | 0.3759 | 0 | 0.1375 | 0 | -3.3955 | 0 |  | 09/17/2008 | 07/25/2017 | MnROAD Mainline - Interstate 94 | 3277136 | 2060
15-D-2008 | 15 | Driving | Flexible | 05/09/2014 | None |  | 14:32:03 | 119700 | Clay | Rutting | Outside | 0.1592 | 0 | 0.0125 | 0 | -10.5413 | 0 |  | 09/17/2008 | 07/25/2017 | MnROAD Mainline - Interstate 94 | 3277136 | 2060
15-D-2008 | 15 | Driving | Flexible | 05/09/2014 | None |  | 14:32:03 | 119700 | Clay | Rutting | Inside | 0.2975 | 0 | 0.0325 | 0 | -3.8538 | 0 |  | 09/17/2008 | 07/25/2017 | MnROAD Mainline - Interstate 94 | 3277136 | 2060
15-D-2008 | 15 | Driving | Flexible | 05/09/2014 | None |  | 14:31:27 | 119750 | Clay | Rutting | Outside | 0.1732 | 0 | 0.0013 | 0 | -9.9997 | 0 |  | 09/17/2008 | 07/25/2017 | MnROAD Mainline - Interstate 94 | 3277136 | 2060
15-D-2008 | 15 | Driving | Flexible | 05/09/2014 | None |  | 14:31:27 | 119750 | Clay | Rutting | Inside | 0.3084 | 0 | 0.0033 | 0 | -4.2705 | 0 |  | 09/17/2008 | 07/25/2017 | MnROAD Mainline - Interstate 94 | 3277136 | 2060
15-D-2008 | 15 | Driving | Flexible | 05/09/2014 | None |  | 14:30:39 | 119800 | Clay | Rutting | Outside | 0.1533 | 0.004 | 0.0055 | 0 | -10.2913 | -12.1247 |  | 09/17/2008 | 07/25/2017 | MnROAD Mainline - Interstate 94 | 3277136 | 2060
15-D-2008 | 15 | Driving | Flexible | 05/09/2014 | None |  | 14:30:39 | 119800 | Clay | Rutting | Inside | 0.2845 | 0 | 0.0159 | 0 | -4.0622 | 0 |  | 09/17/2008 | 07/25/2017 | MnROAD Mainline - Interstate 94 | 3277136 | 2060
15-D-2008 | 15 | Driving | Flexible | 05/09/2014 | None |  | 14:30:03 | 119850 | Clay | Rutting | Outside | 0.1775 | 0.0001 | 0.0158 | 0 | -10.3538 | -12.1038 |  | 09/17/2008 | 07/25/2017 | MnROAD Mainline - Interstate 94 | 3277136 | 2060
15-D-2008 | 15 | Driving | Flexible | 05/09/2014 | None |  | 14:30:03 | 119850 | Clay | Rutting | Inside | 0.2698 | 0 | 0.0429 | 0 | -4.2913 | 0 |  | 09/17/2008 | 07/25/2017 | MnROAD Mainline - Interstate 94 | 3277136 | 2060
15-D-2008 | 15 | Driving | Flexible | 05/09/2014 | None |  | 14:29:09 | 119900 | Clay | Rutting | Outside | 0.1653 | 0 | 0.0003 | 0 | -10.0622 | 0 |  | 09/17/2008 | 07/25/2017 | MnROAD Mainline - Interstate 94 | 3277136 | 2060
15-D-2008 | 15 | Driving | Flexible | 05/09/2014 | None |  | 14:29:09 | 119900 | Clay | Rutting | Inside | 0.2341 | 0 | 0.0007 | 0 | -4.0205 | 0 |  | 09/17/2008 | 07/25/2017 | MnROAD Mainline - Interstate 94 | 3277136 | 2060
15-P-2008 | 15 | Passing | Flexible | 05/09/2014 | None |  | 14:37:05 | 119500 | Clay | Rutting | Inside | 0.0939 | 0 | 0.0104 | 0 | 3.9372 | 0 |  | 09/17/2008 | 07/25/2017 | MnROAD Mainline - Interstate 94 | 858012 | 2060
15-P-2008 | 15 | Passing | Flexible | 05/09/2014 | None |  | 14:45:16 | 119950 | Clay | Rutting | Outside | 0.274 | 0 | 0.0004 | 0 | 9.6455 | 0 |  | 09/17/2008 | 07/25/2017 | MnROAD Mainline - Interstate 94 | 858012 | 2060
15-P-2008 | 15 | Passing | Flexible | 05/09/2014 | None |  | 14:44:29 | 119900 | Clay | Rutting | Outside | 0.3221 | 0 | 0.0624 | 0 | 10.0413 | 0 |  | 09/17/2008 | 07/25/2017 | MnROAD Mainline - Interstate 94 | 858012 | 2060
15-P-2008 | 15 | Passing | Flexible | 05/09/2014 | None |  | 14:44:29 | 119900 | Clay | Rutting | Inside | 0.1068 | 0 | 0.015 | 0 | 4.2705 | 0 |  | 09/17/2008 | 07/25/2017 | MnROAD Mainline - Interstate 94 | 858012 | 2060
15-P-2008 | 15 | Passing | Flexible | 05/09/2014 | None |  | 14:43:38 | 119850 | Clay | Rutting | Outside | 0.3111 | 0 | 0.0108 | 0 | 9.3538 | 0 |  | 09/17/2008 | 07/25/2017 | MnROAD Mainline - Interstate 94 | 858012 | 2060
15-P-2008 | 15 | Passing | Flexible | 05/09/2014 | None |  | 14:43:38 | 119850 | Clay | Rutting | Inside | 0.1745 | 0 | 0.0043 | 0 | 3.6455 | 0 |  | 09/17/2008 | 07/25/2017 | MnROAD Mainline - Interstate 94 | 858012 | 2060
15-P-2008 | 15 | Passing | Flexible | 05/09/2014 | None |  | 14:42:24 | 119800 | Clay | Rutting | Outside | 0.2175 | 0 | 0.0341 | 0 | 9.6038 | 0 |  | 09/17/2008 | 07/25/2017 | MnROAD Mainline - Interstate 94 | 858012 | 2060
15-P-2008 | 15 | Passing | Flexible | 05/09/2014 | None |  | 14:42:24 | 119800 | Clay | Rutting | Inside | 0.124 | 0 | 0.0147 | 0 | 3.7913 | 0 |  | 09/17/2008 | 07/25/2017 | MnROAD Mainline - Interstate 94 | 858012 | 2060
15-P-2008 | 15 | Passing | Flexible | 05/09/2014 | None |  | 14:41:32 | 119750 | Clay | Rutting | Outside | 0.2349 | 0.0128 | 0.0197 | 0.0001 | 9.4372 | 11.8538 |  | 09/17/2008 | 07/25/2017 | MnROAD Mainline - Interstate 94 | 858012 | 2060
15-P-2008 | 15 | Passing | Flexible | 05/09/2014 | None |  | 14:41:32 | 119750 | Clay | Rutting | Inside | 0.1146 | 0 | 0.0077 | 0 | 3.833 | 0 |  | 09/17/2008 | 07/25/2017 | MnROAD Mainline - Interstate 94 | 858012 | 2060
15-P-2008 | 15 | Passing | Flexible | 05/09/2014 | None |  | 14:40:40 | 119700 | Clay | Rutting | Outside | 0.2155 | 0 | 0.047 | 0 | 9.7913 | 0 |  | 09/17/2008 | 07/25/2017 | MnROAD Mainline - Interstate 94 | 858012 | 2060
15-P-2008 | 15 | Passing | Flexible | 05/09/2014 | None |  | 14:40:40 | 119700 | Clay | Rutting | Inside | 0.1177 | 0 | 0.0242 | 0 | 4.0413 | 0 |  | 09/17/2008 | 07/25/2017 | MnROAD Mainline - Interstate 94 | 858012 | 2060
15-P-2008 | 15 | Passing | Flexible | 05/09/2014 | None |  | 14:39:47 | 119650 | Clay | Rutting | Outside | 0.3045 | 0 | 0.0015 | 0 | 9.6872 | 0 |  | 09/17/2008 | 07/25/2017 | MnROAD Mainline - Interstate 94 | 858012 | 2060
15-P-2008 | 15 | Passing | Flexible | 05/09/2014 | None |  | 14:39:47 | 119650 | Clay | Rutting | Inside | 0.1904 | 0 | 0.001 | 0 | 4.0413 | 0 |  | 09/17/2008 | 07/25/2017 | MnROAD Mainline - Interstate 94 | 858012 | 2060
15-P-2008 | 15 | Passing | Flexible | 05/09/2014 | None |  | 14:38:30 | 119600 | Clay | Rutting | Outside | 0.626 | 0.3403 | 0.0464 | 0.0086 | 10.6247 | 10.6455 |  | 09/17/2008 | 07/25/2017 | MnROAD Mainline - Interstate 94 | 858012 | 2060
15-P-2008 | 15 | Passing | Flexible | 10/17/2013 | None |  | 8:11:31 | 119550 | Clay | Rutting | Outside | 0.2236 | 0 | 0.014 | 0 | 9.9997 | 0 |  | 09/17/2008 | 07/25/2017 | MnROAD Mainline - Interstate 94 | 751998 | 1856
15-P-2008 | 15 | Passing | Flexible | 10/17/2013 | None |  | 8:11:31 | 119550 | Clay | Rutting | Inside | 0.1868 | 0 | 0.0131 | 0 | 4.1455 | 0 |  | 09/17/2008 | 07/25/2017 | MnROAD Mainline - Interstate 94 | 751998 | 1856
15-P-2008 | 15 | Passing | Flexible | 10/17/2013 | None |  | 8:09:59 | 119500 | Clay | Rutting | Outside | 0.1727 | 0 | 0.0011 | 0 | 9.8747 | 0 |  | 09/17/2008 | 07/25/2017 | MnROAD Mainline - Interstate 94 | 751998 | 1856
15-P-2008 | 15 | Passing | Flexible | 10/17/2013 | None |  | 8:09:59 | 119500 | Clay | Rutting | Inside | 0.0917 | 0 | 0.0005 | 0 | 3.9372 | 0 |  | 09/17/2008 | 07/25/2017 | MnROAD Mainline - Interstate 94 | 751998 | 1856
15-P-2008 | 15 | Passing | Flexible | 10/17/2013 | None |  | 8:17:16 | 119850 | Clay | Rutting | Outside | 0.2661 | 0 | 0.0404 | 0 | 9.583 | 0 |  | 09/17/2008 | 07/25/2017 | MnROAD Mainline - Interstate 94 | 751998 | 1856
15-P-2008 | 15 | Passing | Flexible | 10/17/2013 | None |  | 8:17:16 | 119850 | Clay | Rutting | Inside | 0.1564 | 0 | 0.017 | 0 | 3.7913 | 0 |  | 09/17/2008 | 07/25/2017 | MnROAD Mainline - Interstate 94 | 751998 | 1856
15-P-2008 | 15 | Passing | Flexible | 10/17/2013 | None |  | 8:16:17 | 119800 | Clay | Rutting | Outside | 0.2021 | 0 | 0.0152 | 0 | 9.9163 | 0 |  | 09/17/2008 | 07/25/2017 | MnROAD Mainline - Interstate 94 | 751998 | 1856
15-P-2008 | 15 | Passing | Flexible | 10/17/2013 | None |  | 8:16:17 | 119800 | Clay | Rutting | Inside | 0.117 | 0 | 0.0076 | 0 | 3.9997 | 0 |  | 09/17/2008 | 07/25/2017 | MnROAD Mainline - Interstate 94 | 751998 | 1856
15-P-2008 | 15 | Passing | Flexible | 10/17/2013 | None |  | 8:15:27 | 119750 | Clay | Rutting | Outside | 0.2294 | 0.0066 | 0.0314 | 0 | 9.5413 | 11.8955 |  | 09/17/2008 | 07/25/2017 | MnROAD Mainline - Interstate 94 | 751998 | 1856
15-P-2008 | 15 | Passing | Flexible | 10/17/2013 | None |  | 8:15:27 | 119750 | Clay | Rutting | Inside | 0.1279 | 0 | 0.0131 | 0 | 3.9788 | 0 |  | 09/17/2008 | 07/25/2017 | MnROAD Mainline - Interstate 94 | 751998 | 1856
15-P-2008 | 15 | Passing | Flexible | 10/17/2013 | None |  | 8:14:29 | 119700 | Clay | Rutting | Outside | 0.1757 | 0 | 0.0193 | 0 | 9.7913 | 0 |  | 09/17/2008 | 07/25/2017 | MnROAD Mainline - Interstate 94 | 751998 | 1856
15-P-2008 | 15 | Passing | Flexible | 10/17/2013 | None |  | 8:14:29 | 119700 | Clay | Rutting | Inside | 0.1185 | 0 | 0.0113 | 0 | 4.0413 | 0 |  | 09/17/2008 | 07/25/2017 | MnROAD Mainline - Interstate 94 | 751998 | 1856
15-P-2008 | 15 | Passing | Flexible | 10/17/2013 | None |  | 8:13:35 | 119650 | Clay | Rutting | Outside | 0.3101 | 0 | 0.0853 | 0 | 9.7497 | 0 |  | 09/17/2008 | 07/25/2017 | MnROAD Mainline - Interstate 94 | 751998 | 1856
15-P-2008 | 15 | Passing | Flexible | 10/17/2013 | None |  | 8:19:15 | 119950 | Clay | Rutting | Outside | 0.2477 | 0 | 0.0193 | 0 | 9.7288 | 0 |  | 09/17/2008 | 07/25/2017 | MnROAD Mainline - Interstate 94 | 751998 | 1856
15-P-2008 | 15 | Passing | Flexible | 10/17/2013 | None |  | 8:19:15 | 119950 | Clay | Rutting | Inside | 0.1672 | 0 | 0.0116 | 0 | 3.6663 | 0 |  | 09/17/2008 | 07/25/2017 | MnROAD Mainline - Interstate 94 | 751998 | 1856
15-P-2008 | 15 | Passing | Flexible | 10/17/2013 | None |  | 8:18:14 | 119900 | Clay | Rutting | Outside | 0.3228 | 0 | 0.0104 | 0 | 10.0413 | 0 |  | 09/17/2008 | 07/25/2017 | MnROAD Mainline - Interstate 94 | 751998 | 1856
15-P-2008 | 15 | Passing | Flexible | 10/17/2013 | None |  | 8:18:14 | 119900 | Clay | Rutting | Inside | 0.114 | 0 | 0.0026 | 0 | 4.5413 | 0 |  | 09/17/2008 | 07/25/2017 | MnROAD Mainline - Interstate 94 | 751998 | 1856
15-P-2008 | 15 | Passing | Flexible | 10/17/2013 | None |  | 8:12:39 | 119600 | Clay | Rutting | Inside | 0.1192 | 0 | 0.0019 | 0 | 4.0205 | 0 |  | 09/17/2008 | 07/25/2017 | MnROAD Mainline - Interstate 94 | 751998 | 1856
15-D-2008 | 15 | Driving | Flexible | 05/09/2014 | None |  | 14:28:15 | 119950 | Clay | Rutting | Inside | 0.3649 | 0 | 0.0396 | 0 | -3.583 | 0 |  | 09/17/2008 | 07/25/2017 | MnROAD Mainline - Interstate 94 | 3277136 | 2060
15-D-2008 | 15 | Driving | Flexible | 05/09/2014 | None |  | 14:28:15 | 119950 | Clay | Rutting | Outside | 0.1557 | 0 | 0.0095 | 0 | -10.0622 | 0 |  | 09/17/2008 | 07/25/2017 | MnROAD Mainline - Interstate 94 | 3277136 | 2060
15-D-2008 | 15 | Driving | Flexible | 05/09/2014 | None |  | 14:36:18 | 119500 | Clay | Rutting | Outside | 0.0683 | 0 | 0.0033 | 0 | -10.1872 | 0 |  | 09/17/2008 | 07/25/2017 | MnROAD Mainline - Interstate 94 | 3277136 | 2060
15-D-2008 | 15 | Driving | Flexible | 05/09/2014 | None |  | 14:36:18 | 119500 | Clay | Rutting | Inside | 0.2146 | 0 | 0.0169 | 0 | -4.583 | 0 |  | 09/17/2008 | 07/25/2017 | MnROAD Mainline - Interstate 94 | 3277136 | 2060
15-D-2008 | 15 | Driving | Flexible | 05/09/2014 | None |  | 14:35:33 | 119550 | Clay | Rutting | Outside | 0.1226 | 0.0085 | 0.0285 | 0.0001 | -9.9788 | -11.4788 |  | 09/17/2008 | 07/25/2017 | MnROAD Mainline - Interstate 94 | 3277136 | 2060
15-D-2008 | 15 | Driving | Flexible | 05/09/2014 | None |  | 14:35:33 | 119550 | Clay | Rutting | Inside | 0.2872 | 0 | 0.0696 | 0 | -3.9788 | 0 |  | 09/17/2008 | 07/25/2017 | MnROAD Mainline - Interstate 94 | 3277136 | 2060
15-D-2008 | 15 | Driving | Flexible | 05/09/2014 | None |  | 14:33:25 | 119600 | Clay | Rutting | Outside | 0.0889 | 0.0018 | 0.0019 | 0 | -10.1872 | -11.6663 |  | 09/17/2008 | 07/25/2017 | MnROAD Mainline - Interstate 94 | 3277136 | 2060
15-D-2003 | 15 | Driving | Flexible | 04/22/2004 | None |  | 10:24:14 | 119950 | Clay | Rutting | Inside | 0.2665 | 0 | 0.0509 | 0 | -3.083 | 0 |  | 08/18/2003 | 08/07/2004 | MnROAD Mainline - Interstate 94 | 487168 | 248
15-D-2003 | 15 | Driving | Flexible | 04/22/2004 | None |  | 10:33:37 | 119500 | Clay | Rutting | Outside | 0.2733 | 0 | 0.0152 | 0 | -8.9788 | 0 |  | 08/18/2003 | 08/07/2004 | MnROAD Mainline - Interstate 94 | 487168 | 248
15-D-2003 | 15 | Driving | Flexible | 04/22/2004 | None |  | 10:25:17 | 119900 | Clay | Rutting | Inside | 0.2429 | 0.0127 | 0.0327 | 0.0001 | -3.8538 | -4.2705 |  | 08/18/2003 | 08/07/2004 | MnROAD Mainline - Interstate 94 | 487168 | 248
15-D-2003 | 15 | Driving | Flexible | 04/22/2004 | None |  | 10:25:17 | 119900 | Clay | Rutting | Outside | 0.2701 | 0 | 0.0339 | 0 | -8.1663 | 0 |  | 08/18/2003 | 08/07/2004 | MnROAD Mainline - Interstate 94 | 487168 | 248
15-D-2003 | 15 | Driving | Flexible | 04/22/2004 | None |  | 10:26:53 | 119850 | Clay | Rutting | Inside | 0.1994 | 0 | 0.0154 | 0 | -4.1247 | 0 |  | 08/18/2003 | 08/07/2004 | MnROAD Mainline - Interstate 94 | 487168 | 248
15-D-2003 | 15 | Driving | Flexible | 04/22/2004 | None |  | 10:26:53 | 119850 | Clay | Rutting | Outside | 0.1778 | 0 | 0.0134 | 0 | -8.4788 | 0 |  | 08/18/2003 | 08/07/2004 | MnROAD Mainline - Interstate 94 | 487168 | 248
15-D-2003 | 15 | Driving | Flexible | 04/22/2004 | None |  | 10:27:46 | 119800 | Clay | Rutting | Inside | 0.3754 | 0 | 0.1005 | 0 | -2.2913 | 0 |  | 08/18/2003 | 08/07/2004 | MnROAD Mainline - Interstate 94 | 487168 | 248
15-D-2003 | 15 | Driving | Flexible | 04/22/2004 | None |  | 10:27:46 | 119800 | Clay | Rutting | Outside | 0.1851 | 0 | 0.0372 | 0 | -9.7913 | 0 |  | 08/18/2003 | 08/07/2004 | MnROAD Mainline - Interstate 94 | 487168 | 248
15-D-2003 | 15 | Driving | Flexible | 04/22/2004 | None |  | 10:28:44 | 119750 | Clay | Rutting | Inside | 0.2167 | 0 | 0.0175 | 0 | -2.4788 | 0 |  | 08/18/2003 | 08/07/2004 | MnROAD Mainline - Interstate 94 | 487168 | 248
15-D-2003 | 15 | Driving | Flexible | 04/22/2004 | None |  | 10:24:14 | 119950 | Clay | Rutting | Outside | 0.2525 | 0 | 0.0427 | 0 | -8.458 | 0 |  | 08/18/2003 | 08/07/2004 | MnROAD Mainline - Interstate 94 | 487168 | 248
15-D-2003 | 15 | Driving | Flexible | 04/22/2004 | None |  | 10:33:37 | 119500 | Clay | Rutting | Inside | 0.2741 | 0 | 0.016 | 0 | -3.0205 | 0 |  | 08/18/2003 | 08/07/2004 | MnROAD Mainline - Interstate 94 | 487168 | 248
15-D-2003 | 15 | Driving | Flexible | 04/22/2004 | None |  | 10:32:56 | 119550 | Clay | Rutting | Outside | 0.3168 | 0 | 0.028 | 0 | -9.2288 | 0 |  | 08/18/2003 | 08/07/2004 | MnROAD Mainline - Interstate 94 | 487168 | 248
15-D-2003 | 15 | Driving | Flexible | 04/22/2004 | None |  | 10:32:56 | 119550 | Clay | Rutting | Inside | 0.3102 | 0.0367 | 0.0289 | 0.0006 | -2.9163 | -3.7705 |  | 08/18/2003 | 08/07/2004 | MnROAD Mainline - Interstate 94 | 487168 | 248
15-D-2003 | 15 | Driving | Flexible | 04/22/2004 | None |  | 10:31:48 | 119600 | Clay | Rutting | Outside | 0.3001 | 0 | 0.0207 | 0 | -8.7288 | 0 |  | 08/18/2003 | 08/07/2004 | MnROAD Mainline - Interstate 94 | 487168 | 248
15-D-2003 | 15 | Driving | Flexible | 04/22/2004 | None |  | 10:31:48 | 119600 | Clay | Rutting | Inside | 0.3308 | 0.041 | 0.0308 | 0.0002 | -3.9997 | -4.0622 |  | 08/18/2003 | 08/07/2004 | MnROAD Mainline - Interstate 94 | 487168 | 248
15-D-2003 | 15 | Driving | Flexible | 04/22/2004 | None |  | 10:31:10 | 119650 | Clay | Rutting | Outside | 0.31 | 0 | 0.0197 | 0 | -8.4372 | 0 |  | 08/18/2003 | 08/07/2004 | MnROAD Mainline - Interstate 94 | 487168 | 248
15-D-2003 | 15 | Driving | Flexible | 04/22/2004 | None |  | 10:31:10 | 119650 | Clay | Rutting | Inside | 0.3825 | 0 | 0.033 | 0 | -2.7288 | 0 |  | 08/18/2003 | 08/07/2004 | MnROAD Mainline - Interstate 94 | 487168 | 248
15-D-2003 | 15 | Driving | Flexible | 04/22/2004 | None |  | 10:29:53 | 119700 | Clay | Rutting | Outside | 0.2126 | 0.116 | 0.0078 | 0.0002 | -8.3955 | -11.7913 |  | 08/18/2003 | 08/07/2004 | MnROAD Mainline - Interstate 94 | 487168 | 248
15-D-2003 | 15 | Driving | Flexible | 04/22/2004 | None |  | 10:29:53 | 119700 | Clay | Rutting | Inside | 0.293 | 0 | 0.0089 | 0 | -2.958 | 0 |  | 08/18/2003 | 08/07/2004 | MnROAD Mainline - Interstate 94 | 487168 | 248
15-D-2003 | 15 | Driving | Flexible | 04/22/2004 | None |  | 10:28:44 | 119750 | Clay | Rutting | Outside | 0.2689 | 0 | 0.0153 | 0 | -8.3747 | 0 |  | 08/18/2003 | 08/07/2004 | MnROAD Mainline - Interstate 94 | 487168 | 248
15-P-2003 | 15 | Passing | Flexible | 04/22/2004 | None |  | 10:39:54 | 119750 | Clay | Rutting | Outside | 0.1794 | 0 | 0.0512 | 0 | 9.3747 | 0 |  | 08/18/2003 | 08/07/2004 | MnROAD Mainline - Interstate 94 | 130708 | 248
15-P-2003 | 15 | Passing | Flexible | 04/22/2004 | None |  | 10:34:40 | 119500 | Clay | Rutting | Inside | 0.176 | 0 | 0.0171 | 0 | 4.2705 | 0 |  | 08/18/2003 | 08/07/2004 | MnROAD Mainline - Interstate 94 | 130708 | 248
15-P-2003 | 15 | Passing | Flexible | 04/22/2004 | None |  | 10:41:02 | 119800 | Clay | Rutting | Outside | 0.244 | 0 | 0.0473 | 0 | 9.2705 | 0 |  | 08/18/2003 | 08/07/2004 | MnROAD Mainline - Interstate 94 | 130708 | 248
15-P-2003 | 15 | Passing | Flexible | 04/22/2004 | None |  | 10:42:31 | 119850 | Clay | Rutting | Inside | 0.2393 | 0 | 0.0355 | 0 | 4.4163 | 0 |  | 08/18/2003 | 08/07/2004 | MnROAD Mainline - Interstate 94 | 130708 | 248
15-P-2003 | 15 | Passing | Flexible | 04/22/2004 | None |  | 10:42:31 | 119850 | Clay | Rutting | Outside | 0.2346 | 0 | 0.0276 | 0 | 8.708 | 0 |  | 08/18/2003 | 08/07/2004 | MnROAD Mainline - Interstate 94 | 130708 | 248
15-P-2003 | 15 | Passing | Flexible | 04/22/2004 | None |  | 10:43:04 | 119900 | Clay | Rutting | Inside | 0.2602 | 0.0331 | 0.0444 | 0.0009 | 5.083 | 5.8122 |  | 08/18/2003 | 08/07/2004 | MnROAD Mainline - Interstate 94 | 130708 | 248
15-P-2003 | 15 | Passing | Flexible | 04/22/2004 | None |  | 10:43:04 | 119900 | Clay | Rutting | Outside | 0.2504 | 0 | 0.0301 | 0 | 9.8747 | 0 |  | 08/18/2003 | 08/07/2004 | MnROAD Mainline - Interstate 94 | 130708 | 248
15-P-2003 | 15 | Passing | Flexible | 04/22/2004 | None |  | 10:44:27 | 119950 | Clay | Rutting | Inside | 0.2418 | 0 | 0.0097 | 0 | 3.8955 | 0 |  | 08/18/2003 | 08/07/2004 | MnROAD Mainline - Interstate 94 | 130708 | 248
15-P-2003 | 15 | Passing | Flexible | 04/22/2004 | None |  | 10:44:27 | 119950 | Clay | Rutting | Outside | 0.143 | 0 | 0.0032 | 0 | 9.7913 | 0 |  | 08/18/2003 | 08/07/2004 | MnROAD Mainline - Interstate 94 | 130708 | 248
15-P-2003 | 15 | Passing | Flexible | 04/22/2004 | None |  | 10:39:54 | 119750 | Clay | Rutting | Inside | 0.9884 | 0.0525 | 0.0992 | 0.0008 | 1.8747 | 2.1038 |  | 08/18/2003 | 08/07/2004 | MnROAD Mainline - Interstate 94 | 130708 | 248
15-P-2003 | 15 | Passing | Flexible | 04/22/2004 | None |  | 10:38:29 | 119700 | Clay | Rutting | Outside | 0.2815 | 0 | 0.0049 | 0 | 9.958 | 0 |  | 08/18/2003 | 08/07/2004 | MnROAD Mainline - Interstate 94 | 130708 | 248
15-P-2003 | 15 | Passing | Flexible | 04/22/2004 | None |  | 10:38:29 | 119700 | Clay | Rutting | Inside | 0.1489 | 0 | 0.0029 | 0 | 4.833 | 0 |  | 08/18/2003 | 08/07/2004 | MnROAD Mainline - Interstate 94 | 130708 | 248
15-P-2003 | 15 | Passing | Flexible | 04/22/2004 | None |  | 10:37:41 | 119650 | Clay | Rutting | Outside | 0.3099 | 0.0017 | 0.045 | 0 | 9.8538 | 11.9163 |  | 08/18/2003 | 08/07/2004 | MnROAD Mainline - Interstate 94 | 130708 | 248
15-P-2003 | 15 | Passing | Flexible | 04/22/2004 | None |  | 10:37:41 | 119650 | Clay | Rutting | Inside | 0.1963 | 0 | 0.0319 | 0 | 4.3955 | 0 |  | 08/18/2003 | 08/07/2004 | MnROAD Mainline - Interstate 94 | 130708 | 248
15-P-2003 | 15 | Passing | Flexible | 04/22/2004 | None |  | 10:36:43 | 119600 | Clay | Rutting | Outside | 0.2599 | 0 | 0.0064 | 0 | 9.958 | 0 |  | 08/18/2003 | 08/07/2004 | MnROAD Mainline - Interstate 94 | 130708 | 248
15-P-2003 | 15 | Passing | Flexible | 04/22/2004 | None |  | 10:36:43 | 119600 | Clay | Rutting | Inside | 0.2927 | 0 | 0.0084 | 0 | 3.7288 | 0 |  | 08/18/2003 | 08/07/2004 | MnROAD Mainline - Interstate 94 | 130708 | 248
15-P-2003 | 15 | Passing | Flexible | 04/22/2004 | None |  | 10:35:29 | 119550 | Clay | Rutting | Outside | 0.1796 | 0 | 0.0376 | 0 | 9.3122 | 0 |  | 08/18/2003 | 08/07/2004 | MnROAD Mainline - Interstate 94 | 130708 | 248
15-P-2003 | 15 | Passing | Flexible | 04/22/2004 | None |  | 10:35:29 | 119550 | Clay | Rutting | Inside | 0.1933 | 0 | 0.0535 | 0 | 4.0622 | 0 |  | 08/18/2003 | 08/07/2004 | MnROAD Mainline - Interstate 94 | 130708 | 248
15-P-2003 | 15 | Passing | Flexible | 04/22/2004 | None |  | 10:34:40 | 119500 | Clay | Rutting | Outside | 0.2015 | 0 | 0.0126 | 0 | 9.6038 | 0 |  | 08/18/2003 | 08/07/2004 | MnROAD Mainline - Interstate 94 | 130708 | 248
15-P-2008 | 15 | Passing | Flexible | 09/27/2012 | None |  | 10:15:19 | 119950 | Clay | Rutting | Inside | 0.1889 | 0 | 0.0108 | 0 | 3.6663 | 0 |  | 09/17/2008 | 07/25/2017 | MnROAD Mainline - Interstate 94 | 587509 | 1471
15-P-2008 | 15 | Passing | Flexible | 09/27/2012 | None |  | 10:08:18 | 119500 | Clay | Rutting | Outside | 0.1631 | 0 | 0.0108 | 0 | 9.7497 | 0 |  | 09/17/2008 | 07/25/2017 | MnROAD Mainline - Interstate 94 | 587509 | 1471
15-D-2008 | 15 | Driving | Flexible | 05/03/2013 | None |  | 9:33:07 | 119900 | Clay | Rutting | Inside | 0.2313 | 0 | 0.0644 | 0 | -4.0205 | 0 |  | 09/17/2008 | 07/25/2017 | MnROAD Mainline - Interstate 94 | 2680856 | 1689
15-D-2008 | 15 | Driving | Flexible | 05/03/2013 | None |  | 9:33:07 | 119900 | Clay | Rutting | Outside | 0.1513 | 0 | 0.0259 | 0 | -10.083 | 0 |  | 09/17/2008 | 07/25/2017 | MnROAD Mainline - Interstate 94 | 2680856 | 1689
15-D-2008 | 15 | Driving | Flexible | 05/03/2013 | None |  | 9:33:56 | 119850 | Clay | Rutting | Inside | 0.2623 | 0 | 0.0265 | 0 | -4.458 | 0 |  | 09/17/2008 | 07/25/2017 | MnROAD Mainline - Interstate 94 | 2680856 | 1689
15-D-2008 | 15 | Driving | Flexible | 05/03/2013 | None |  | 9:33:56 | 119850 | Clay | Rutting | Outside | 0.1525 | 0 | 0.0086 | 0 | -10.4997 | 0 |  | 09/17/2008 | 07/25/2017 | MnROAD Mainline - Interstate 94 | 2680856 | 1689
15-D-2008 | 15 | Driving | Flexible | 05/03/2013 | None |  | 9:34:50 | 119800 | Clay | Rutting | Inside | 0.2812 | 0 | 0.0536 | 0 | -4.1038 | 0 |  | 09/17/2008 | 07/25/2017 | MnROAD Mainline - Interstate 94 | 2680856 | 1689
15-D-2008 | 15 | Driving | Flexible | 05/03/2013 | None |  | 9:34:50 | 119800 | Clay | Rutting | Outside | 0.1387 | 0 | 0.0158 | 0 | -10.208 | 0 |  | 09/17/2008 | 07/25/2017 | MnROAD Mainline - Interstate 94 | 2680856 | 1689
15-D-2008 | 15 | Driving | Flexible | 05/03/2013 | None |  | 9:35:33 | 119750 | Clay | Rutting | Inside | 0.301 | 0 | 0.0531 | 0 | -4.1455 | 0 |  | 09/17/2008 | 07/25/2017 | MnROAD Mainline - Interstate 94 | 2680856 | 1689
15-D-2008 | 15 | Driving | Flexible | 05/03/2013 | None |  | 9:35:33 | 119750 | Clay | Rutting | Outside | 0.169 | 0 | 0.0225 | 0 | -9.9163 | 0 |  | 09/17/2008 | 07/25/2017 | MnROAD Mainline - Interstate 94 | 2680856 | 1689
15-D-2008 | 15 | Driving | Flexible | 05/03/2013 | None |  | 9:36:19 | 119700 | Clay | Rutting | Inside | 0.2888 | 0 | 0.0498 | 0 | -3.8747 | 0 |  | 09/17/2008 | 07/25/2017 | MnROAD Mainline - Interstate 94 | 2680856 | 1689
15-D-2008 | 15 | Driving | Flexible | 05/03/2013 | None |  | 9:36:19 | 119700 | Clay | Rutting | Outside | 0.1771 | 0 | 0.0257 | 0 | -10.5205 | 0 |  | 09/17/2008 | 07/25/2017 | MnROAD Mainline - Interstate 94 | 2680856 | 1689
15-D-2008 | 15 | Driving | Flexible | 05/03/2013 | None |  | 9:37:06 | 119650 | Clay | Rutting | Inside | 0.3593 | 0 | 0.0129 | 0 | -3.6455 | 0 |  | 09/17/2008 | 07/25/2017 | MnROAD Mainline - Interstate 94 | 2680856 | 1689
15-D-2008 | 15 | Driving | Flexible | 05/03/2013 | None |  | 9:37:06 | 119650 | Clay | Rutting | Outside | 0.2169 | 0.0149 | 0.0061 | 0 | -10.1455 | -11.458 |  | 09/17/2008 | 07/25/2017 | MnROAD Mainline - Interstate 94 | 2680856 | 1689
15-D-2008 | 15 | Driving | Flexible | 05/03/2013 | None |  | 9:37:59 | 119600 | Clay | Rutting | Inside | 0.2579 | 0 | 0.0843 | 0 | -3.9997 | 0 |  | 09/17/2008 | 07/25/2017 | MnROAD Mainline - Interstate 94 | 2680856 | 1689
15-D-2008 | 15 | Driving | Flexible | 05/03/2013 | None |  | 9:37:59 | 119600 | Clay | Rutting | Outside | 0.0803 | 0 | 0.0186 | 0 | -10.2497 | 0 |  | 09/17/2008 | 07/25/2017 | MnROAD Mainline - Interstate 94 | 2680856 | 1689
15-D-2008 | 15 | Driving | Flexible | 05/03/2013 | None |  | 9:38:44 | 119550 | Clay | Rutting | Inside | 0.285 | 0 | 0.0206 | 0 | -4.083 | 0 |  | 09/17/2008 | 07/25/2017 | MnROAD Mainline - Interstate 94 | 2680856 | 1689
15-D-2008 | 15 | Driving | Flexible | 05/03/2013 | None |  | 9:38:44 | 119550 | Clay | Rutting | Outside | 0.1063 | 0.0012 | 0.0064 | 0 | -9.9163 | -11.6872 |  | 09/17/2008 | 07/25/2017 | MnROAD Mainline - Interstate 94 | 2680856 | 1689
15-D-2008 | 15 | Driving | Flexible | 05/03/2013 | None |  | 9:32:20 | 119950 | Clay | Rutting | Inside | 0.3269 | 0 | 0.0014 | 0 | -4.333 | 0 |  | 09/17/2008 | 07/25/2017 | MnROAD Mainline - Interstate 94 | 2680856 | 1689
15-D-2008 | 15 | Driving | Flexible | 05/03/2013 | None |  | 9:39:47 | 119500 | Clay | Rutting | Inside | 0.234 | 0 | 0.0007 | 0 | -4.6247 | 0 |  | 09/17/2008 | 07/25/2017 | MnROAD Mainline - Interstate 94 | 2680856 | 1689
15-D-2008 | 15 | Driving | Flexible | 05/03/2013 | None |  | 9:39:47 | 119500 | Clay | Rutting | Outside | 0.0829 | 0.0005 | 0.0002 | 0 | -9.8538 | -12.0622 |  | 09/17/2008 | 07/25/2017 | MnROAD Mainline - Interstate 94 | 2680856 | 1689
15-D-2008 | 15 | Driving | Flexible | 05/03/2013 | None |  | 9:32:20 | 119950 | Clay | Rutting | Outside | 0.127 | 0 | 0.0003 | 0 | -10.0205 | 0 |  | 09/17/2008 | 07/25/2017 | MnROAD Mainline - Interstate 94 | 2680856 | 1689
15-P-2008 | 15 | Passing | Flexible | 05/03/2013 | None |  | 9:40:48 | 119500 | Clay | Rutting | Inside | 0.1031 | 0 | 0.0079 | 0 | 3.8538 | 0 |  | 09/17/2008 | 07/25/2017 | MnROAD Mainline - Interstate 94 | 694256 | 1689
15-P-2008 | 15 | Passing | Flexible | 05/03/2013 | None |  | 9:47:25 | 119800 | Clay | Rutting | Inside | 0.1143 | 0 | 0.0015 | 0 | 3.7705 | 0 |  | 09/17/2008 | 07/25/2017 | MnROAD Mainline - Interstate 94 | 694256 | 1689
15-P-2008 | 15 | Passing | Flexible | 05/03/2013 | None |  | 9:42:12 | 119550 | Clay | Rutting | Inside | 0.1828 | 0 | 0.007 | 0 | 4.3538 | 0 |  | 09/17/2008 | 07/25/2017 | MnROAD Mainline - Interstate 94 | 694256 | 1689
15-P-2008 | 15 | Passing | Flexible | 05/03/2013 | None |  | 9:42:12 | 119550 | Clay | Rutting | Outside | 0.2264 | 0 | 0.0076 | 0 | 9.9163 | 0 |  | 09/17/2008 | 07/25/2017 | MnROAD Mainline - Interstate 94 | 694256 | 1689
15-P-2008 | 15 | Passing | Flexible | 05/03/2013 | None |  | 9:43:40 | 119600 | Clay | Rutting | Inside | 0.1202 | 0 | 0.0067 | 0 | 4.1872 | 0 |  | 09/17/2008 | 07/25/2017 | MnROAD Mainline - Interstate 94 | 694256 | 1689
15-P-2008 | 15 | Passing | Flexible | 05/03/2013 | None |  | 9:43:40 | 119600 | Clay | Rutting | Outside | 0.1851 | 0 | 0.0137 | 0 | 9.6663 | 0 |  | 09/17/2008 | 07/25/2017 | MnROAD Mainline - Interstate 94 | 694256 | 1689
15-P-2008 | 15 | Passing | Flexible | 05/03/2013 | None |  | 9:47:25 | 119800 | Clay | Rutting | Outside | 0.1727 | 0 | 0.0026 | 0 | 9.7705 | 0 |  | 09/17/2008 | 07/25/2017 | MnROAD Mainline - Interstate 94 | 694256 | 1689
15-P-2008 | 15 | Passing | Flexible | 05/03/2013 | None |  | 9:49:01 | 119850 | Clay | Rutting | Inside | 0.1566 | 0 | 0.0056 | 0 | 3.5413 | 0 |  | 09/17/2008 | 07/25/2017 | MnROAD Mainline - Interstate 94 | 694256 | 1689
15-P-2008 | 15 | Passing | Flexible | 05/03/2013 | None |  | 9:49:01 | 119850 | Clay | Rutting | Outside | 0.2529 | 0 | 0.0118 | 0 | 9.4372 | 0 |  | 09/17/2008 | 07/25/2017 | MnROAD Mainline - Interstate 94 | 694256 | 1689
15-P-2008 | 15 | Passing | Flexible | 05/03/2013 | None |  | 9:51:21 | 119950 | Clay | Rutting | Outside | 0.2667 | 0 | 0.0149 | 0 | 9.5413 | 0 |  | 09/17/2008 | 07/25/2017 | MnROAD Mainline - Interstate 94 | 694256 | 1689
15-P-2008 | 15 | Passing | Flexible | 05/03/2013 | None |  | 9:50:13 | 119900 | Clay | Rutting | Inside | 0.1017 | 0 | 0.0074 | 0 | 4.1872 | 0 |  | 09/17/2008 | 07/25/2017 | MnROAD Mainline - Interstate 94 | 694256 | 1689
15-P-2008 | 15 | Passing | Flexible | 05/03/2013 | None |  | 9:50:13 | 119900 | Clay | Rutting | Outside | 0.3081 | 0.0064 | 0.0306 | 0 | 9.9163 | 12.1038 |  | 09/17/2008 | 07/25/2017 | MnROAD Mainline - Interstate 94 | 694256 | 1689
15-P-2008 | 15 | Passing | Flexible | 05/03/2013 | None |  | 9:51:21 | 119950 | Clay | Rutting | Inside | 0.1786 | 0 | 0.0084 | 0 | 3.833 | 0 |  | 09/17/2008 | 07/25/2017 | MnROAD Mainline - Interstate 94 | 694256 | 1689
15-P-2008 | 15 | Passing | Flexible | 05/03/2013 | None |  | 9:44:35 | 119650 | Clay | Rutting | Inside | 0.1641 | 0 | 0.0224 | 0 | 4.2913 | 0 |  | 09/17/2008 | 07/25/2017 | MnROAD Mainline - Interstate 94 | 694256 | 1689
15-P-2008 | 15 | Passing | Flexible | 05/03/2013 | None |  | 9:44:35 | 119650 | Clay | Rutting | Outside | 0.3013 | 0 | 0.0377 | 0 | 9.4997 | 0 |  | 09/17/2008 | 07/25/2017 | MnROAD Mainline - Interstate 94 | 694256 | 1689
15-P-2008 | 15 | Passing | Flexible | 05/03/2013 | None |  | 9:45:39 | 119700 | Clay | Rutting | Inside | 0.1078 | 0 | 0.0003 | 0 | 4.0622 | 0 |  | 09/17/2008 | 07/25/2017 | MnROAD Mainline - Interstate 94 | 694256 | 1689
15-P-2008 | 15 | Passing | Flexible | 05/03/2013 | None |  | 9:45:39 | 119700 | Clay | Rutting | Outside | 0.1542 | 0 | 0.0004 | 0 | 9.7705 | 0 |  | 09/17/2008 | 07/25/2017 | MnROAD Mainline - Interstate 94 | 694256 | 1689
15-P-2008 | 15 | Passing | Flexible | 05/03/2013 | None |  | 9:46:39 | 119750 | Clay | Rutting | Inside | 0.116 | 0 | 0.0138 | 0 | 3.8122 | 0 |  | 09/17/2008 | 07/25/2017 | MnROAD Mainline - Interstate 94 | 694256 | 1689
15-P-2008 | 15 | Passing | Flexible | 05/03/2013 | None |  | 9:46:39 | 119750 | Clay | Rutting | Outside | 0.209 | 0.0059 | 0.0293 | 0 | 9.3955 | 11.958 |  | 09/17/2008 | 07/25/2017 | MnROAD Mainline - Interstate 94 | 694256 | 1689
15-P-2008 | 15 | Passing | Flexible | 05/03/2013 | None |  | 9:40:48 | 119500 | Clay | Rutting | Outside | 0.144 | 0 | 0.0132 | 0 | 9.8747 | 0 |  | 09/17/2008 | 07/25/2017 | MnROAD Mainline - Interstate 94 | 694256 | 1689
15-D-2008 | 15 | Driving | Flexible | 10/17/2013 | None |  | 8:08:48 | 119500 | Clay | Rutting | Outside | 0.0802 | 0 | 0.0113 | 0 | -9.9372 | 0 |  | 09/17/2008 | 07/25/2017 | MnROAD Mainline - Interstate 94 | 2851563 | 1856
15-D-2008 | 15 | Driving | Flexible | 10/17/2013 | None |  | 8:08:48 | 119500 | Clay | Rutting | Inside | 0.2093 | 0 | 0.0396 | 0 | -4.6247 | 0 |  | 09/17/2008 | 07/25/2017 | MnROAD Mainline - Interstate 94 | 2851563 | 1856
15-D-2008 | 15 | Driving | Flexible | 10/17/2013 | None |  | 8:07:50 | 119550 | Clay | Rutting | Outside | 0.135 | 0.0008 | 0.0017 | 0 | -9.833 | -11.708 |  | 09/17/2008 | 07/25/2017 | MnROAD Mainline - Interstate 94 | 2851563 | 1856
15-D-2008 | 15 | Driving | Flexible | 10/17/2013 | None |  | 8:06:54 | 119600 | Clay | Rutting | Outside | 0.1076 | 0 | 0.0295 | 0 | -10.2497 | 0 |  | 09/17/2008 | 07/25/2017 | MnROAD Mainline - Interstate 94 | 2851563 | 1856
15-D-2008 | 15 | Driving | Flexible | 10/17/2013 | None |  | 8:06:54 | 119600 | Clay | Rutting | Inside | 0.253 | 0 | 0.0879 | 0 | -3.958 | 0 |  | 09/17/2008 | 07/25/2017 | MnROAD Mainline - Interstate 94 | 2851563 | 1856
15-D-2008 | 15 | Driving | Flexible | 10/17/2013 | None |  | 8:05:47 | 119650 | Clay | Rutting | Outside | 0.2352 | 0.0296 | 0.0166 | 0.0002 | -10.5413 | -11.4372 |  | 09/17/2008 | 07/25/2017 | MnROAD Mainline - Interstate 94 | 2851563 | 1856
15-D-2008 | 15 | Driving | Flexible | 10/17/2013 | None |  | 8:05:47 | 119650 | Clay | Rutting | Inside | 0.3792 | 0 | 0.0326 | 0 | -3.3122 | 0 |  | 09/17/2008 | 07/25/2017 | MnROAD Mainline - Interstate 94 | 2851563 | 1856
15-D-2008 | 15 | Driving | Flexible | 10/17/2013 | None |  | 8:04:35 | 119700 | Clay | Rutting | Outside | 0.1976 | 0.014 | 0.0313 | 0.0002 | -10.458 | -11.6455 |  | 09/17/2008 | 07/25/2017 | MnROAD Mainline - Interstate 94 | 2851563 | 1856
15-D-2008 | 15 | Driving | Flexible | 10/17/2013 | None |  | 8:04:35 | 119700 | Clay | Rutting | Inside | 0.2978 | 0 | 0.0555 | 0 | -3.7913 | 0 |  | 09/17/2008 | 07/25/2017 | MnROAD Mainline - Interstate 94 | 2851563 | 1856
15-D-2008 | 15 | Driving | Flexible | 10/17/2013 | None |  | 8:03:54 | 119750 | Clay | Rutting | Outside | 0.1796 | 0 | 0.0134 | 0 | -10.1038 | 0 |  | 09/17/2008 | 07/25/2017 | MnROAD Mainline - Interstate 94 | 2851563 | 1856
15-D-2008 | 15 | Driving | Flexible | 10/17/2013 | None |  | 8:03:54 | 119750 | Clay | Rutting | Inside | 0.296 | 0 | 0.0273 | 0 | -4.1872 | 0 |  | 09/17/2008 | 07/25/2017 | MnROAD Mainline - Interstate 94 | 2851563 | 1856
15-D-2008 | 15 | Driving | Flexible | 10/17/2013 | None |  | 8:03:05 | 119800 | Clay | Rutting | Outside | 0.1499 | 0.0011 | 0.0151 | 0 | -10.1455 | -12.1038 |  | 09/17/2008 | 07/25/2017 | MnROAD Mainline - Interstate 94 | 2851563 | 1856
15-D-2008 | 15 | Driving | Flexible | 10/17/2013 | None |  | 8:03:05 | 119800 | Clay | Rutting | Inside | 0.2853 | 0 | 0.0484 | 0 | -4.083 | 0 |  | 09/17/2008 | 07/25/2017 | MnROAD Mainline - Interstate 94 | 2851563 | 1856
15-D-2008 | 15 | Driving | Flexible | 10/17/2013 | None |  | 8:01:54 | 119850 | Clay | Rutting | Outside | 0.1612 | 0 | 0.0024 | 0 | -10.4163 | 0 |  | 09/17/2008 | 07/25/2017 | MnROAD Mainline - Interstate 94 | 2851563 | 1856
15-D-2008 | 15 | Driving | Flexible | 10/17/2013 | None |  | 8:01:54 | 119850 | Clay | Rutting | Inside | 0.2716 | 0 | 0.0072 | 0 | -4.333 | 0 |  | 09/17/2008 | 07/25/2017 | MnROAD Mainline - Interstate 94 | 2851563 | 1856
15-D-2008 | 15 | Driving | Flexible | 10/17/2013 | None |  | 8:01:05 | 119900 | Clay | Rutting | Outside | 0.1636 | 0 | 0.0072 | 0 | -10.1247 | 0 |  | 09/17/2008 | 07/25/2017 | MnROAD Mainline - Interstate 94 | 2851563 | 1856
15-D-2008 | 15 | Driving | Flexible | 10/17/2013 | None |  | 8:01:05 | 119900 | Clay | Rutting | Inside | 0.2331 | 0 | 0.016 | 0 | -4.1872 | 0 |  | 09/17/2008 | 07/25/2017 | MnROAD Mainline - Interstate 94 | 2851563 | 1856
15-D-2008 | 15 | Driving | Flexible | 10/17/2013 | None |  | 8:00:10 | 119950 | Clay | Rutting | Outside | 0.1485 | 0 | 0.0093 | 0 | -9.9372 | 0 |  | 09/17/2008 | 07/25/2017 | MnROAD Mainline - Interstate 94 | 2851563 | 1856
15-D-2008 | 15 | Driving | Flexible | 10/17/2013 | None |  | 8:00:10 | 119950 | Clay | Rutting | Inside | 0.3612 | 0 | 0.0418 | 0 | -3.6247 | 0 |  | 09/17/2008 | 07/25/2017 | MnROAD Mainline - Interstate 94 | 2851563 | 1856
15-D-2008 | 15 | Driving | Flexible | 10/17/2013 | None |  | 8:07:50 | 119550 | Clay | Rutting | Inside | 0.298 | 0 | 0.0038 | 0 | -4.1038 | 0 |  | 09/17/2008 | 07/25/2017 | MnROAD Mainline - Interstate 94 | 2851563 | 1856
15-P-2008 | 15 | Passing | Flexible | 10/17/2013 | None |  | 8:12:39 | 119600 | Clay | Rutting | Outside | 0.6176 | 0.3308 | 0.006 | 0.0012 | 10.6038 | 10.6247 |  | 09/17/2008 | 07/25/2017 | MnROAD Mainline - Interstate 94 | 751998 | 1856
15-P-2008 | 15 | Passing | Flexible | 10/17/2013 | None |  | 8:13:35 | 119650 | Clay | Rutting | Inside | 0.1937 | 0 | 0.0555 | 0 | 4.083 | 0 |  | 09/17/2008 | 07/25/2017 | MnROAD Mainline - Interstate 94 | 751998 | 1856
15-D-2008 | 15 | Driving | Flexible | 06/27/2012 | None |  | 9:17:28 | 119600 | Clay | Rutting | Outside | 0.0922 | 0 | 0.0111 | 0 | -10.2913 | 0 |  | 09/17/2008 | 07/25/2017 | MnROAD Mainline - Interstate 94 | 2007576 | 1379
15-D-2008 | 15 | Driving | Flexible | 06/27/2012 | None |  | 9:17:28 | 119600 | Clay | Rutting | Inside | 0.289 | 0 | 0.0443 | 0 | -4.0205 | 0 |  | 09/17/2008 | 07/25/2017 | MnROAD Mainline - Interstate 94 | 2007576 | 1379
15-D-2008 | 15 | Driving | Flexible | 06/27/2012 | None |  | 9:18:18 | 119550 | Clay | Rutting | Outside | 0.1131 | 0.0076 | 0.005 | 0 | -10.1663 | -11.5413 |  | 09/17/2008 | 07/25/2017 | MnROAD Mainline - Interstate 94 | 2007576 | 1379
15-D-2008 | 15 | Driving | Flexible | 06/27/2012 | None |  | 9:18:18 | 119550 | Clay | Rutting | Inside | 0.2615 | 0 | 0.0139 | 0 | -4.1038 | 0 |  | 09/17/2008 | 07/25/2017 | MnROAD Mainline - Interstate 94 | 2007576 | 1379
15-D-2008 | 15 | Driving | Flexible | 06/27/2012 | None |  | 9:19:05 | 119500 | Clay | Rutting | Outside | 0.0456 | 0 | 0.0005 | 0 | -9.8955 | 0 |  | 09/17/2008 | 07/25/2017 | MnROAD Mainline - Interstate 94 | 2007576 | 1379
15-D-2008 | 15 | Driving | Flexible | 06/27/2012 | None |  | 9:12:20 | 119950 | Clay | Rutting | Inside | 0.3293 | 0 | 0.0141 | 0 | -4.4163 | 0 |  | 09/17/2008 | 07/25/2017 | MnROAD Mainline - Interstate 94 | 2007576 | 1379
15-P-2008 | 15 | Passing | Flexible | 06/27/2012 | None |  | 9:26:53 | 119950 | Clay | Rutting | Outside | 0.2354 | 0 | 0.027 | 0 | 10.0205 | 0 |  | 09/17/2008 | 07/25/2017 | MnROAD Mainline - Interstate 94 | 532150 | 1379
15-P-2008 | 15 | Passing | Flexible | 06/27/2012 | None |  | 9:26:53 | 119950 | Clay | Rutting | Inside | 0.1669 | 0 | 0.0152 | 0 | 3.833 | 0 |  | 09/17/2008 | 07/25/2017 | MnROAD Mainline - Interstate 94 | 532150 | 1379
15-P-2008 | 15 | Passing | Flexible | 06/27/2012 | None |  | 9:26:10 | 119900 | Clay | Rutting | Outside | 0.3018 | 0 | 0.0141 | 0 | 9.5413 | 0 |  | 09/17/2008 | 07/25/2017 | MnROAD Mainline - Interstate 94 | 532150 | 1379
15-P-2008 | 15 | Passing | Flexible | 06/27/2012 | None |  | 9:26:10 | 119900 | Clay | Rutting | Inside | 0.0885 | 0 | 0.0028 | 0 | 3.958 | 0 |  | 09/17/2008 | 07/25/2017 | MnROAD Mainline - Interstate 94 | 532150 | 1379
15-P-2008 | 15 | Passing | Flexible | 06/27/2012 | None |  | 9:25:27 | 119850 | Clay | Rutting | Outside | 0.2621 | 0 | 0.0334 | 0 | 9.6455 | 0 |  | 09/17/2008 | 07/25/2017 | MnROAD Mainline - Interstate 94 | 532150 | 1379
15-P-2008 | 15 | Passing | Flexible | 06/27/2012 | None |  | 9:25:27 | 119850 | Clay | Rutting | Inside | 0.1488 | 0 | 0.0122 | 0 | 3.8122 | 0 |  | 09/17/2008 | 07/25/2017 | MnROAD Mainline - Interstate 94 | 532150 | 1379
15-P-2008 | 15 | Passing | Flexible | 06/27/2012 | None |  | 9:24:44 | 119800 | Clay | Rutting | Outside | 0.1922 | 0 | 0.0118 | 0 | 9.6872 | 0 |  | 09/17/2008 | 07/25/2017 | MnROAD Mainline - Interstate 94 | 532150 | 1379
15-P-2008 | 15 | Passing | Flexible | 06/27/2012 | None |  | 9:24:44 | 119800 | Clay | Rutting | Inside | 0.1262 | 0 | 0.0055 | 0 | 3.8747 | 0 |  | 09/17/2008 | 07/25/2017 | MnROAD Mainline - Interstate 94 | 532150 | 1379
15-P-2008 | 15 | Passing | Flexible | 06/27/2012 | None |  | 9:23:59 | 119750 | Clay | Rutting | Outside | 0.2058 | 0 | 0.04 | 0 | 9.5205 | 0 |  | 09/17/2008 | 07/25/2017 | MnROAD Mainline - Interstate 94 | 532150 | 1379
15-P-2008 | 15 | Passing | Flexible | 06/27/2012 | None |  | 9:23:59 | 119750 | Clay | Rutting | Inside | 0.1319 | 0 | 0.0216 | 0 | 4.0622 | 0 |  | 09/17/2008 | 07/25/2017 | MnROAD Mainline - Interstate 94 | 532150 | 1379
15-P-2008 | 15 | Passing | Flexible | 06/27/2012 | None |  | 9:23:19 | 119700 | Clay | Rutting | Outside | 0.1542 | 0 | 0.0006 | 0 | 9.9372 | 0 |  | 09/17/2008 | 07/25/2017 | MnROAD Mainline - Interstate 94 | 532150 | 1379
15-P-2008 | 15 | Passing | Flexible | 06/27/2012 | None |  | 9:23:19 | 119700 | Clay | Rutting | Inside | 0.1024 | 0 | 0.0004 | 0 | 4.083 | 0 |  | 09/17/2008 | 07/25/2017 | MnROAD Mainline - Interstate 94 | 532150 | 1379
15-P-2008 | 15 | Passing | Flexible | 06/27/2012 | None |  | 9:22:28 | 119650 | Clay | Rutting | Outside | 0.2809 | 0 | 0.0441 | 0 | 9.7288 | 0 |  | 09/17/2008 | 07/25/2017 | MnROAD Mainline - Interstate 94 | 532150 | 1379
15-P-2008 | 15 | Passing | Flexible | 06/27/2012 | None |  | 9:22:28 | 119650 | Clay | Rutting | Inside | 0.1607 | 0 | 0.0264 | 0 | 4.0205 | 0 |  | 09/17/2008 | 07/25/2017 | MnROAD Mainline - Interstate 94 | 532150 | 1379
15-P-2008 | 15 | Passing | Flexible | 06/27/2012 | None |  | 9:21:41 | 119600 | Clay | Rutting | Outside | 0.172 | 0 | 0.0088 | 0 | 9.6663 | 0 |  | 09/17/2008 | 07/25/2017 | MnROAD Mainline - Interstate 94 | 532150 | 1379
15-P-2008 | 15 | Passing | Flexible | 06/27/2012 | None |  | 9:21:41 | 119600 | Clay | Rutting | Inside | 0.1093 | 0 | 0.0042 | 0 | 4.333 | 0 |  | 09/17/2008 | 07/25/2017 | MnROAD Mainline - Interstate 94 | 532150 | 1379
15-P-2008 | 15 | Passing | Flexible | 06/27/2012 | None |  | 9:21:01 | 119550 | Clay | Rutting | Outside | 0.1878 | 0 | 0.0067 | 0 | 9.5622 | 0 |  | 09/17/2008 | 07/25/2017 | MnROAD Mainline - Interstate 94 | 532150 | 1379
15-P-2008 | 15 | Passing | Flexible | 06/27/2012 | None |  | 9:21:01 | 119550 | Clay | Rutting | Inside | 0.1731 | 0 | 0.007 | 0 | 4.333 | 0 |  | 09/17/2008 | 07/25/2017 | MnROAD Mainline - Interstate 94 | 532150 | 1379
15-P-2008 | 15 | Passing | Flexible | 06/27/2012 | None |  | 9:20:11 | 119500 | Clay | Rutting | Outside | 0.1401 | 0 | 0.022 | 0 | 9.8538 | 0 |  | 09/17/2008 | 07/25/2017 | MnROAD Mainline - Interstate 94 | 532150 | 1379
15-P-2008 | 15 | Passing | Flexible | 06/27/2012 | None |  | 9:20:11 | 119500 | Clay | Rutting | Inside | 0.0815 | 0 | 0.0091 | 0 | 4.0413 | 0 |  | 09/17/2008 | 07/25/2017 | MnROAD Mainline - Interstate 94 | 532150 | 1379
15-D-2008 | 15 | Driving | Flexible | 09/27/2012 | None |  | 10:02:23 | 119850 | Clay | Rutting | Outside | 0.1534 | 0 | 0.0163 | 0 | -10.4788 | 0 |  | 09/17/2008 | 07/25/2017 | MnROAD Mainline - Interstate 94 | 2209141 | 1471
15-D-2008 | 15 | Driving | Flexible | 09/27/2012 | None |  | 10:03:04 | 119800 | Clay | Rutting | Inside | 0.3147 | 0 | 0.0275 | 0 | -4.0205 | 0 |  | 09/17/2008 | 07/25/2017 | MnROAD Mainline - Interstate 94 | 2209141 | 1471
15-D-2008 | 15 | Driving | Flexible | 09/27/2012 | None |  | 10:03:04 | 119800 | Clay | Rutting | Outside | 0.1534 | 0 | 0.0075 | 0 | -10.208 | 0 |  | 09/17/2008 | 07/25/2017 | MnROAD Mainline - Interstate 94 | 2209141 | 1471
15-D-2008 | 15 | Driving | Flexible | 09/27/2012 | None |  | 10:03:44 | 119750 | Clay | Rutting | Inside | 0.328 | 0 | 0.0562 | 0 | -4.2705 | 0 |  | 09/17/2008 | 07/25/2017 | MnROAD Mainline - Interstate 94 | 2209141 | 1471
15-D-2008 | 15 | Driving | Flexible | 09/27/2012 | None |  | 10:03:45 | 119750 | Clay | Rutting | Outside | 0.1884 | 0 | 0.0249 | 0 | -10.2913 | 0 |  | 09/17/2008 | 07/25/2017 | MnROAD Mainline - Interstate 94 | 2209141 | 1471
15-D-2008 | 15 | Driving | Flexible | 09/27/2012 | None |  | 10:04:22 | 119700 | Clay | Rutting | Inside | 0.3036 | 0 | 0.0057 | 0 | -3.8955 | 0 |  | 09/17/2008 | 07/25/2017 | MnROAD Mainline - Interstate 94 | 2209141 | 1471
15-D-2008 | 15 | Driving | Flexible | 09/27/2012 | None |  | 10:04:23 | 119700 | Clay | Rutting | Outside | 0.1706 | 0 | 0.0027 | 0 | -10.3747 | 0 |  | 09/17/2008 | 07/25/2017 | MnROAD Mainline - Interstate 94 | 2209141 | 1471
15-D-2008 | 15 | Driving | Flexible | 09/27/2012 | None |  | 10:05:12 | 119650 | Clay | Rutting | Inside | 0.3896 | 0 | 0.0046 | 0 | -4.3538 | 0 |  | 09/17/2008 | 07/25/2017 | MnROAD Mainline - Interstate 94 | 2209141 | 1471
15-D-2008 | 15 | Driving | Flexible | 09/27/2012 | None |  | 10:05:12 | 119650 | Clay | Rutting | Outside | 0.2296 | 0 | 0.0021 | 0 | -10.3747 | 0 |  | 09/17/2008 | 07/25/2017 | MnROAD Mainline - Interstate 94 | 2209141 | 1471
15-D-2008 | 15 | Driving | Flexible | 09/27/2012 | None |  | 10:06:06 | 119600 | Clay | Rutting | Inside | 0.2872 | 0 | 0.0374 | 0 | -4.0413 | 0 |  | 09/17/2008 | 07/25/2017 | MnROAD Mainline - Interstate 94 | 2209141 | 1471
15-D-2008 | 15 | Driving | Flexible | 09/27/2012 | None |  | 10:06:06 | 119600 | Clay | Rutting | Outside | 0.0941 | 0 | 0.0089 | 0 | -10.3955 | 0 |  | 09/17/2008 | 07/25/2017 | MnROAD Mainline - Interstate 94 | 2209141 | 1471
15-D-2008 | 15 | Driving | Flexible | 09/27/2012 | None |  | 10:06:44 | 119550 | Clay | Rutting | Inside | 0.3104 | 0 | 0.0681 | 0 | -4.0205 | 0 |  | 09/17/2008 | 07/25/2017 | MnROAD Mainline - Interstate 94 | 2209141 | 1471
15-D-2008 | 15 | Driving | Flexible | 09/27/2012 | None |  | 10:06:44 | 119550 | Clay | Rutting | Outside | 0.119 | 0 | 0.0208 | 0 | -10.1663 | 0 |  | 09/17/2008 | 07/25/2017 | MnROAD Mainline - Interstate 94 | 2209141 | 1471
15-D-2008 | 15 | Driving | Flexible | 09/27/2012 | None |  | 10:07:23 | 119500 | Clay | Rutting | Inside | 0.2698 | 0 | 0.0343 | 0 | -4.0413 | 0 |  | 09/17/2008 | 07/25/2017 | MnROAD Mainline - Interstate 94 | 2209141 | 1471
15-D-2008 | 15 | Driving | Flexible | 09/27/2012 | None |  | 10:00:45 | 119950 | Clay | Rutting | Inside | 0.361 | 0 | 0.0483 | 0 | -3.583 | 0 |  | 09/17/2008 | 07/25/2017 | MnROAD Mainline - Interstate 94 | 2209141 | 1471
15-D-2008 | 15 | Driving | Flexible | 09/27/2012 | None |  | 10:00:45 | 119950 | Clay | Rutting | Outside | 0.1412 | 0 | 0.0102 | 0 | -9.9372 | 0 |  | 09/17/2008 | 07/25/2017 | MnROAD Mainline - Interstate 94 | 2209141 | 1471
15-D-2008 | 15 | Driving | Flexible | 09/27/2012 | None |  | 10:07:23 | 119500 | Clay | Rutting | Outside | 0.0868 | 0.0059 | 0.0083 | 0 | -9.8747 | -12.0205 |  | 09/17/2008 | 07/25/2017 | MnROAD Mainline - Interstate 94 | 2209141 | 1471
15-D-2008 | 15 | Driving | Flexible | 09/27/2012 | None |  | 10:01:37 | 119900 | Clay | Rutting | Inside | 0.2694 | 0 | 0.023 | 0 | -4.1663 | 0 |  | 09/17/2008 | 07/25/2017 | MnROAD Mainline - Interstate 94 | 2209141 | 1471
15-D-2008 | 15 | Driving | Flexible | 09/27/2012 | None |  | 10:01:37 | 119900 | Clay | Rutting | Outside | 0.1619 | 0 | 0.0085 | 0 | -10.1872 | 0 |  | 09/17/2008 | 07/25/2017 | MnROAD Mainline - Interstate 94 | 2209141 | 1471
15-D-2008 | 15 | Driving | Flexible | 09/27/2012 | None |  | 10:02:23 | 119850 | Clay | Rutting | Inside | 0.2859 | 0 | 0.0554 | 0 | -4.2705 | 0 |  | 09/17/2008 | 07/25/2017 | MnROAD Mainline - Interstate 94 | 2209141 | 1471
15-P-2008 | 15 | Passing | Flexible | 09/27/2012 | None |  | 10:08:18 | 119500 | Clay | Rutting | Inside | 0.1259 | 0 | 0.0071 | 0 | 3.9163 | 0 |  | 09/17/2008 | 07/25/2017 | MnROAD Mainline - Interstate 94 | 587509 | 1471
15-P-2008 | 15 | Passing | Flexible | 09/27/2012 | None |  | 10:15:19 | 119950 | Clay | Rutting | Outside | 0.2617 | 0 | 0.0165 | 0 | 9.4163 | 0 |  | 09/17/2008 | 07/25/2017 | MnROAD Mainline - Interstate 94 | 587509 | 1471
15-P-2008 | 15 | Passing | Flexible | 09/27/2012 | None |  | 10:08:54 | 119550 | Clay | Rutting | Inside | 0.2082 | 0 | 0.0009 | 0 | 4.2705 | 0 |  | 09/17/2008 | 07/25/2017 | MnROAD Mainline - Interstate 94 | 587509 | 1471
15-P-2008 | 15 | Passing | Flexible | 09/27/2012 | None |  | 10:08:54 | 119550 | Clay | Rutting | Outside | 0.2542 | 0 | 0.0009 | 0 | 9.708 | 0 |  | 09/17/2008 | 07/25/2017 | MnROAD Mainline - Interstate 94 | 587509 | 1471
15-P-2008 | 15 | Passing | Flexible | 09/27/2012 | None |  | 10:09:57 | 119600 | Clay | Rutting | Inside | 0.1602 | 0.0031 | 0.012 | 0 | 4.4372 | 6.4997 |  | 09/17/2008 | 07/25/2017 | MnROAD Mainline - Interstate 94 | 587509 | 1471
15-P-2008 | 15 | Passing | Flexible | 09/27/2012 | None |  | 10:09:57 | 119600 | Clay | Rutting | Outside | 0.212 | 0 | 0.0194 | 0 | 9.6038 | 0 |  | 09/17/2008 | 07/25/2017 | MnROAD Mainline - Interstate 94 | 587509 | 1471
15-P-2008 | 15 | Passing | Flexible | 09/27/2012 | None |  | 10:10:43 | 119650 | Clay | Rutting | Inside | 0.1799 | 0 | 0.0323 | 0 | 4.333 | 0 |  | 09/17/2008 | 07/25/2017 | MnROAD Mainline - Interstate 94 | 587509 | 1471
15-P-2008 | 15 | Passing | Flexible | 09/27/2012 | None |  | 10:10:43 | 119650 | Clay | Rutting | Outside | 0.2866 | 0 | 0.0469 | 0 | 9.708 | 0 |  | 09/17/2008 | 07/25/2017 | MnROAD Mainline - Interstate 94 | 587509 | 1471
15-P-2008 | 15 | Passing | Flexible | 09/27/2012 | None |  | 10:11:27 | 119700 | Clay | Rutting | Inside | 0.1858 | 0.0263 | 0.0023 | 0 | 4.083 | 6.7913 |  | 09/17/2008 | 07/25/2017 | MnROAD Mainline - Interstate 94 | 587509 | 1471
15-P-2008 | 15 | Passing | Flexible | 09/27/2012 | None |  | 10:11:27 | 119700 | Clay | Rutting | Outside | 0.1972 | 0 | 0.0028 | 0 | 9.7497 | 0 |  | 09/17/2008 | 07/25/2017 | MnROAD Mainline - Interstate 94 | 587509 | 1471
15-P-2008 | 15 | Passing | Flexible | 09/27/2012 | None |  | 10:12:36 | 119750 | Clay | Rutting | Inside | 0.1531 | 0 | 0.0139 | 0 | 4.0205 | 0 |  | 09/17/2008 | 07/25/2017 | MnROAD Mainline - Interstate 94 | 587509 | 1471
15-P-2008 | 15 | Passing | Flexible | 09/27/2012 | None |  | 10:12:36 | 119750 | Clay | Rutting | Outside | 0.2328 | 0 | 0.0261 | 0 | 9.4997 | 0 |  | 09/17/2008 | 07/25/2017 | MnROAD Mainline - Interstate 94 | 587509 | 1471
15-P-2008 | 15 | Passing | Flexible | 09/27/2012 | None |  | 10:13:14 | 119800 | Clay | Rutting | Inside | 0.1458 | 0 | 0.0059 | 0 | 3.7497 | 0 |  | 09/17/2008 | 07/25/2017 | MnROAD Mainline - Interstate 94 | 587509 | 1471
15-P-2008 | 15 | Passing | Flexible | 09/27/2012 | None |  | 10:13:14 | 119800 | Clay | Rutting | Outside | 0.1963 | 0 | 0.0096 | 0 | 9.7497 | 0 |  | 09/17/2008 | 07/25/2017 | MnROAD Mainline - Interstate 94 | 587509 | 1471
15-P-2008 | 15 | Passing | Flexible | 09/27/2012 | None |  | 10:13:54 | 119850 | Clay | Rutting | Inside | 0.1695 | 0 | 0.004 | 0 | 3.6663 | 0 |  | 09/17/2008 | 07/25/2017 | MnROAD Mainline - Interstate 94 | 587509 | 1471
15-P-2008 | 15 | Passing | Flexible | 09/27/2012 | None |  | 10:13:54 | 119850 | Clay | Rutting | Outside | 0.2539 | 0 | 0.0074 | 0 | 9.4997 | 0 |  | 09/17/2008 | 07/25/2017 | MnROAD Mainline - Interstate 94 | 587509 | 1471
15-P-2008 | 15 | Passing | Flexible | 09/27/2012 | None |  | 10:14:35 | 119900 | Clay | Rutting | Inside | 0.1167 | 0 | 0.0025 | 0 | 3.958 | 0 |  | 09/17/2008 | 07/25/2017 | MnROAD Mainline - Interstate 94 | 587509 | 1471
15-P-2008 | 15 | Passing | Flexible | 09/27/2012 | None |  | 10:14:35 | 119900 | Clay | Rutting | Outside | 0.3289 | 0 | 0.0091 | 0 | 9.9788 | 0 |  | 09/17/2008 | 07/25/2017 | MnROAD Mainline - Interstate 94 | 587509 | 1471
15-P-2008 | 15 | Passing | Flexible | 09/23/2011 | None |  | 9:56:46 | 119750 | Clay | Rutting | Outside | 0.2071 | 0 | 0.0188 | 0 | 9.3538 | 0 |  | 09/17/2008 | 07/25/2017 | MnROAD Mainline - Interstate 94 | 415907 | 1101
15-P-2008 | 15 | Passing | Flexible | 09/23/2011 | None |  | 9:59:44 | 119950 | Clay | Rutting | Outside | 0.2227 | 0 | 0.014 | 0 | 9.8747 | 0 |  | 09/17/2008 | 07/25/2017 | MnROAD Mainline - Interstate 94 | 415907 | 1101
15-P-2008 | 15 | Passing | Flexible | 09/23/2011 | None |  | 9:59:44 | 119950 | Clay | Rutting | Inside | 0.1408 | 0 | 0.0072 | 0 | 3.7913 | 0 |  | 09/17/2008 | 07/25/2017 | MnROAD Mainline - Interstate 94 | 415907 | 1101
15-P-2008 | 15 | Passing | Flexible | 09/23/2011 | None |  | 9:59:00 | 119900 | Clay | Rutting | Outside | 0.2814 | 0 | 0.0599 | 0 | 9.9372 | 0 |  | 09/17/2008 | 07/25/2017 | MnROAD Mainline - Interstate 94 | 415907 | 1101
15-P-2008 | 15 | Passing | Flexible | 09/23/2011 | None |  | 9:59:00 | 119900 | Clay | Rutting | Inside | 0.0718 | 0 | 0.0101 | 0 | 3.9163 | 0 |  | 09/17/2008 | 07/25/2017 | MnROAD Mainline - Interstate 94 | 415907 | 1101
15-P-2008 | 15 | Passing | Flexible | 09/23/2011 | None |  | 9:58:14 | 119850 | Clay | Rutting | Outside | 0.2356 | 0 | 0.0334 | 0 | 9.6247 | 0 |  | 09/17/2008 | 07/25/2017 | MnROAD Mainline - Interstate 94 | 415907 | 1101
15-P-2008 | 15 | Passing | Flexible | 09/23/2011 | None |  | 9:58:14 | 119850 | Clay | Rutting | Inside | 0.1415 | 0 | 0.013 | 0 | 3.7288 | 0 |  | 09/17/2008 | 07/25/2017 | MnROAD Mainline - Interstate 94 | 415907 | 1101
15-P-2008 | 15 | Passing | Flexible | 09/23/2011 | None |  | 9:53:04 | 119500 | Clay | Rutting | Inside | 0.0654 | 0 | 0.0007 | 0 | 4.0205 | 0 |  | 09/17/2008 | 07/25/2017 | MnROAD Mainline - Interstate 94 | 415907 | 1101
15-P-2008 | 15 | Passing | Flexible | 09/23/2011 | None |  | 9:57:31 | 119800 | Clay | Rutting | Inside | 0.099 | 0 | 0.0048 | 0 | 3.8538 | 0 |  | 09/17/2008 | 07/25/2017 | MnROAD Mainline - Interstate 94 | 415907 | 1101
15-P-2008 | 15 | Passing | Flexible | 09/23/2011 | None |  | 9:57:31 | 119800 | Clay | Rutting | Outside | 0.1487 | 0 | 0.0083 | 0 | 9.708 | 0 |  | 09/17/2008 | 07/25/2017 | MnROAD Mainline - Interstate 94 | 415907 | 1101
15-D-2008 | 15 | Driving | Flexible | 04/25/2012 | None |  | 13:00:18 | 119500 | Clay | Rutting | Inside | 0.2263 | 0 | 0.0087 | 0 | -4.6455 | 0 |  | 09/17/2008 | 07/25/2017 | MnROAD Mainline - Interstate 94 | 1897248 | 1316
15-D-2008 | 15 | Driving | Flexible | 04/25/2012 | None |  | 12:59:19 | 119550 | Clay | Rutting | Outside | 0.0943 | 0 | 0.0004 | 0 | -10.1038 | 0 |  | 09/17/2008 | 07/25/2017 | MnROAD Mainline - Interstate 94 | 1897248 | 1316
15-D-2008 | 15 | Driving | Flexible | 04/25/2012 | None |  | 13:00:18 | 119500 | Clay | Rutting | Outside | 0.0445 | 0 | 0.0009 | 0 | -10.7913 | 0 |  | 09/17/2008 | 07/25/2017 | MnROAD Mainline - Interstate 94 | 1897248 | 1316
15-D-2008 | 15 | Driving | Flexible | 04/25/2012 | None |  | 12:59:19 | 119550 | Clay | Rutting | Inside | 0.2193 | 0 | 0.0012 | 0 | -3.9997 | 0 |  | 09/17/2008 | 07/25/2017 | MnROAD Mainline - Interstate 94 | 1897248 | 1316
15-D-2008 | 15 | Driving | Flexible | 04/25/2012 | None |  | 12:58:32 | 119600 | Clay | Rutting | Outside | 0.0698 | 0 | 0.0003 | 0 | -10.4788 | 0 |  | 09/17/2008 | 07/25/2017 | MnROAD Mainline - Interstate 94 | 1897248 | 1316
15-D-2008 | 15 | Driving | Flexible | 04/25/2012 | None |  | 12:58:32 | 119600 | Clay | Rutting | Inside | 0.2414 | 0 | 0.0016 | 0 | -4.0205 | 0 |  | 09/17/2008 | 07/25/2017 | MnROAD Mainline - Interstate 94 | 1897248 | 1316
15-D-2008 | 15 | Driving | Flexible | 04/25/2012 | None |  | 12:57:43 | 119650 | Clay | Rutting | Outside | 0.1793 | 0 | 0.008 | 0 | -10.083 | 0 |  | 09/17/2008 | 07/25/2017 | MnROAD Mainline - Interstate 94 | 1897248 | 1316
15-D-2008 | 15 | Driving | Flexible | 04/25/2012 | None |  | 12:57:43 | 119650 | Clay | Rutting | Inside | 0.3045 | 0 | 0.0191 | 0 | -3.708 | 0 |  | 09/17/2008 | 07/25/2017 | MnROAD Mainline - Interstate 94 | 1897248 | 1316
15-D-2008 | 15 | Driving | Flexible | 04/25/2012 | None |  | 12:56:52 | 119700 | Clay | Rutting | Outside | 0.1604 | 0 | 0.0061 | 0 | -10.4372 | 0 |  | 09/17/2008 | 07/25/2017 | MnROAD Mainline - Interstate 94 | 1897248 | 1316
15-D-2008 | 15 | Driving | Flexible | 04/25/2012 | None |  | 12:56:52 | 119700 | Clay | Rutting | Inside | 0.2672 | 0 | 0.0124 | 0 | -3.6455 | 0 |  | 09/17/2008 | 07/25/2017 | MnROAD Mainline - Interstate 94 | 1897248 | 1316
15-D-2008 | 15 | Driving | Flexible | 04/25/2012 | None |  | 12:56:04 | 119750 | Clay | Rutting | Outside | 0.139 | 0 | 0.0005 | 0 | -10.4163 | 0 |  | 09/17/2008 | 07/25/2017 | MnROAD Mainline - Interstate 94 | 1897248 | 1316
15-D-2008 | 15 | Driving | Flexible | 04/25/2012 | None |  | 12:56:04 | 119750 | Clay | Rutting | Inside | 0.2913 | 0 | 0.0012 | 0 | -4.1663 | 0 |  | 09/17/2008 | 07/25/2017 | MnROAD Mainline - Interstate 94 | 1897248 | 1316
15-D-2008 | 15 | Driving | Flexible | 04/25/2012 | None |  | 12:54:47 | 119800 | Clay | Rutting | Outside | 0.111 | 0 | 0.0082 | 0 | -10.1872 | 0 |  | 09/17/2008 | 07/25/2017 | MnROAD Mainline - Interstate 94 | 1897248 | 1316
15-D-2008 | 15 | Driving | Flexible | 04/25/2012 | None |  | 12:54:47 | 119800 | Clay | Rutting | Inside | 0.2649 | 0 | 0.0377 | 0 | -4.0622 | 0 |  | 09/17/2008 | 07/25/2017 | MnROAD Mainline - Interstate 94 | 1897248 | 1316
15-D-2008 | 15 | Driving | Flexible | 04/25/2012 | None |  | 12:53:27 | 119850 | Clay | Rutting | Outside | 0.147 | 0.0082 | 0.022 | 0 | -10.5622 | -11.8538 |  | 09/17/2008 | 07/25/2017 | MnROAD Mainline - Interstate 94 | 1897248 | 1316
15-D-2008 | 15 | Driving | Flexible | 04/25/2012 | None |  | 12:53:27 | 119850 | Clay | Rutting | Inside | 0.2236 | 0 | 0.0636 | 0 | -4.083 | 0 |  | 09/17/2008 | 07/25/2017 | MnROAD Mainline - Interstate 94 | 1897248 | 1316
15-D-2008 | 15 | Driving | Flexible | 04/25/2012 | None |  | 12:52:34 | 119900 | Clay | Rutting | Outside | 0.1311 | 0 | 0.0189 | 0 | -10.208 | 0 |  | 09/17/2008 | 07/25/2017 | MnROAD Mainline - Interstate 94 | 1897248 | 1316
15-D-2008 | 15 | Driving | Flexible | 04/25/2012 | None |  | 12:52:34 | 119900 | Clay | Rutting | Inside | 0.2124 | 0 | 0.0534 | 0 | -4.1455 | 0 |  | 09/17/2008 | 07/25/2017 | MnROAD Mainline - Interstate 94 | 1897248 | 1316
15-D-2008 | 15 | Driving | Flexible | 04/25/2012 | None |  | 12:51:40 | 119950 | Clay | Rutting | Outside | 0.1149 | 0 | 0.0042 | 0 | -10.0205 | 0 |  | 09/17/2008 | 07/25/2017 | MnROAD Mainline - Interstate 94 | 1897248 | 1316
15-D-2008 | 15 | Driving | Flexible | 04/25/2012 | None |  | 12:51:40 | 119950 | Clay | Rutting | Inside | 0.273 | 0 | 0.0192 | 0 | -4.3747 | 0 |  | 09/17/2008 | 07/25/2017 | MnROAD Mainline - Interstate 94 | 1897248 | 1316
15-P-2008 | 15 | Passing | Flexible | 04/25/2012 | None |  | 13:11:06 | 119950 | Clay | Rutting | Inside | 0.1378 | 0 | 0.0224 | 0 | 3.833 | 0 |  | 09/17/2008 | 07/25/2017 | MnROAD Mainline - Interstate 94 | 501906 | 1316
15-P-2008 | 15 | Passing | Flexible | 04/25/2012 | None |  | 13:01:46 | 119500 | Clay | Rutting | Inside | 0.0691 | 0 | 0.0039 | 0 | 4.833 | 0 |  | 09/17/2008 | 07/25/2017 | MnROAD Mainline - Interstate 94 | 501906 | 1316
15-P-2008 | 15 | Passing | Flexible | 04/25/2012 | None |  | 13:09:26 | 119900 | Clay | Rutting | Outside | 0.2946 | 0 | 0.0196 | 0 | 9.4997 | 0 |  | 09/17/2008 | 07/25/2017 | MnROAD Mainline - Interstate 94 | 501906 | 1316
15-P-2008 | 15 | Passing | Flexible | 04/25/2012 | None |  | 13:09:26 | 119900 | Clay | Rutting | Inside | 0.0877 | 0 | 0.0041 | 0 | 4.0205 | 0 |  | 09/17/2008 | 07/25/2017 | MnROAD Mainline - Interstate 94 | 501906 | 1316
15-P-2008 | 15 | Passing | Flexible | 04/25/2012 | None |  | 13:08:35 | 119850 | Clay | Rutting | Outside | 0.2514 | 0 | 0.0913 | 0 | 9.583 | 0 |  | 09/17/2008 | 07/25/2017 | MnROAD Mainline - Interstate 94 | 501906 | 1316
15-P-2008 | 15 | Passing | Flexible | 04/25/2012 | None |  | 13:08:35 | 119850 | Clay | Rutting | Inside | 0.1405 | 0 | 0.0352 | 0 | 3.8122 | 0 |  | 09/17/2008 | 07/25/2017 | MnROAD Mainline - Interstate 94 | 501906 | 1316
15-P-2008 | 15 | Passing | Flexible | 04/25/2012 | None |  | 13:07:23 | 119800 | Clay | Rutting | Outside | 0.1557 | 0 | 0.0087 | 0 | 9.7288 | 0 |  | 09/17/2008 | 07/25/2017 | MnROAD Mainline - Interstate 94 | 501906 | 1316
15-P-2008 | 15 | Passing | Flexible | 04/25/2012 | None |  | 13:07:23 | 119800 | Clay | Rutting | Inside | 0.096 | 0 | 0.0035 | 0 | 3.8747 | 0 |  | 09/17/2008 | 07/25/2017 | MnROAD Mainline - Interstate 94 | 501906 | 1316
15-P-2008 | 15 | Passing | Flexible | 04/25/2012 | None |  | 13:06:24 | 119750 | Clay | Rutting | Outside | 0.1944 | 0 | 0.0054 | 0 | 9.5413 | 0 |  | 09/17/2008 | 07/25/2017 | MnROAD Mainline - Interstate 94 | 501906 | 1316
15-P-2008 | 15 | Passing | Flexible | 04/25/2012 | None |  | 13:06:24 | 119750 | Clay | Rutting | Inside | 0.1025 | 0 | 0.0022 | 0 | 3.9997 | 0 |  | 09/17/2008 | 07/25/2017 | MnROAD Mainline - Interstate 94 | 501906 | 1316
15-P-2008 | 15 | Passing | Flexible | 04/25/2012 | None |  | 13:05:35 | 119700 | Clay | Rutting | Outside | 0.1523 | 0 | 0.0235 | 0 | 9.7705 | 0 |  | 09/17/2008 | 07/25/2017 | MnROAD Mainline - Interstate 94 | 501906 | 1316
15-P-2008 | 15 | Passing | Flexible | 04/25/2012 | None |  | 13:05:35 | 119700 | Clay | Rutting | Inside | 0.08 | 0 | 0.0112 | 0 | 4.1455 | 0 |  | 09/17/2008 | 07/25/2017 | MnROAD Mainline - Interstate 94 | 501906 | 1316
15-P-2008 | 15 | Passing | Flexible | 04/25/2012 | None |  | 13:04:37 | 119650 | Clay | Rutting | Outside | 0.243 | 0 | 0.0363 | 0 | 9.6663 | 0 |  | 09/17/2008 | 07/25/2017 | MnROAD Mainline - Interstate 94 | 501906 | 1316
15-P-2008 | 15 | Passing | Flexible | 04/25/2012 | None |  | 13:04:37 | 119650 | Clay | Rutting | Inside | 0.3253 | 0 | 0.0211 | 0 | 3.4163 | 0 |  | 09/17/2008 | 07/25/2017 | MnROAD Mainline - Interstate 94 | 501906 | 1316
15-P-2008 | 15 | Passing | Flexible | 04/25/2012 | None |  | 13:03:34 | 119600 | Clay | Rutting | Outside | 0.147 | 0 | 0.004 | 0 | 9.583 | 0 |  | 09/17/2008 | 07/25/2017 | MnROAD Mainline - Interstate 94 | 501906 | 1316
15-P-2008 | 15 | Passing | Flexible | 04/25/2012 | None |  | 13:03:34 | 119600 | Clay | Rutting | Inside | 0.0992 | 0 | 0.0018 | 0 | 4.333 | 0 |  | 09/17/2008 | 07/25/2017 | MnROAD Mainline - Interstate 94 | 501906 | 1316
15-P-2008 | 15 | Passing | Flexible | 04/25/2012 | None |  | 13:02:37 | 119550 | Clay | Rutting | Outside | 0.1858 | 0.0743 | 0.009 | 0.0005 | 9.9372 | 10.4997 |  | 09/17/2008 | 07/25/2017 | MnROAD Mainline - Interstate 94 | 501906 | 1316
15-P-2008 | 15 | Passing | Flexible | 04/25/2012 | None |  | 13:02:37 | 119550 | Clay | Rutting | Inside | 0.5895 | 0.3078 | 0.0141 | 0.0026 | 4.9372 | 5.1663 |  | 09/17/2008 | 07/25/2017 | MnROAD Mainline - Interstate 94 | 501906 | 1316
15-P-2008 | 15 | Passing | Flexible | 04/25/2012 | None |  | 13:01:46 | 119500 | Clay | Rutting | Outside | 0.1369 | 0 | 0.0097 | 0 | 9.6872 | 0 |  | 09/17/2008 | 07/25/2017 | MnROAD Mainline - Interstate 94 | 501906 | 1316
15-P-2008 | 15 | Passing | Flexible | 04/25/2012 | None |  | 13:11:06 | 119950 | Clay | Rutting | Outside | 0.2192 | 0 | 0.0497 | 0 | 9.7288 | 0 |  | 09/17/2008 | 07/25/2017 | MnROAD Mainline - Interstate 94 | 501906 | 1316
15-D-2008 | 15 | Driving | Flexible | 06/27/2012 | None |  | 9:12:20 | 119950 | Clay | Rutting | Outside | 0.1209 | 0 | 0.0031 | 0 | -9.9788 | 0 |  | 09/17/2008 | 07/25/2017 | MnROAD Mainline - Interstate 94 | 2007576 | 1379
15-D-2008 | 15 | Driving | Flexible | 06/27/2012 | None |  | 9:19:05 | 119500 | Clay | Rutting | Inside | 0.2199 | 0 | 0.0037 | 0 | -4.6247 | 0 |  | 09/17/2008 | 07/25/2017 | MnROAD Mainline - Interstate 94 | 2007576 | 1379
15-D-2008 | 15 | Driving | Flexible | 06/27/2012 | None |  | 9:13:04 | 119900 | Clay | Rutting | Outside | 0.1421 | 0 | 0.001 | 0 | -10.208 | 0 |  | 09/17/2008 | 07/25/2017 | MnROAD Mainline - Interstate 94 | 2007576 | 1379
15-D-2008 | 15 | Driving | Flexible | 06/27/2012 | None |  | 9:13:04 | 119900 | Clay | Rutting | Inside | 0.2399 | 0 | 0.0026 | 0 | -4.1455 | 0 |  | 09/17/2008 | 07/25/2017 | MnROAD Mainline - Interstate 94 | 2007576 | 1379
15-D-2008 | 15 | Driving | Flexible | 06/27/2012 | None |  | 9:13:45 | 119850 | Clay | Rutting | Outside | 0.1505 | 0 | 0.0274 | 0 | -10.4372 | 0 |  | 09/17/2008 | 07/25/2017 | MnROAD Mainline - Interstate 94 | 2007576 | 1379
15-D-2008 | 15 | Driving | Flexible | 06/27/2012 | None |  | 9:13:45 | 119850 | Clay | Rutting | Inside | 0.2841 | 0 | 0.1006 | 0 | -4.333 | 0 |  | 09/17/2008 | 07/25/2017 | MnROAD Mainline - Interstate 94 | 2007576 | 1379
15-D-2008 | 15 | Driving | Flexible | 06/27/2012 | None |  | 9:14:30 | 119800 | Clay | Rutting | Outside | 0.1304 | 0 | 0.001 | 0 | -10.2497 | 0 |  | 09/17/2008 | 07/25/2017 | MnROAD Mainline - Interstate 94 | 2007576 | 1379
15-D-2008 | 15 | Driving | Flexible | 06/27/2012 | None |  | 9:14:30 | 119800 | Clay | Rutting | Inside | 0.2961 | 0 | 0.0045 | 0 | -4.1663 | 0 |  | 09/17/2008 | 07/25/2017 | MnROAD Mainline - Interstate 94 | 2007576 | 1379
15-D-2008 | 15 | Driving | Flexible | 06/27/2012 | None |  | 9:15:14 | 119750 | Clay | Rutting | Outside | 0.1492 | 0 | 0.0029 | 0 | -10.1872 | 0 |  | 09/17/2008 | 07/25/2017 | MnROAD Mainline - Interstate 94 | 2007576 | 1379
15-D-2008 | 15 | Driving | Flexible | 06/27/2012 | None |  | 9:15:14 | 119750 | Clay | Rutting | Inside | 0.3235 | 0 | 0.0081 | 0 | -4.2705 | 0 |  | 09/17/2008 | 07/25/2017 | MnROAD Mainline - Interstate 94 | 2007576 | 1379
15-D-2008 | 15 | Driving | Flexible | 06/27/2012 | None |  | 9:15:54 | 119700 | Clay | Rutting | Outside | 0.1693 | 0 | 0.0117 | 0 | -10.6038 | 0 |  | 09/17/2008 | 07/25/2017 | MnROAD Mainline - Interstate 94 | 2007576 | 1379
15-D-2008 | 15 | Driving | Flexible | 06/27/2012 | None |  | 9:15:54 | 119700 | Clay | Rutting | Inside | 0.2688 | 0 | 0.0222 | 0 | -4.0205 | 0 |  | 09/17/2008 | 07/25/2017 | MnROAD Mainline - Interstate 94 | 2007576 | 1379
15-D-2008 | 15 | Driving | Flexible | 06/27/2012 | None |  | 9:16:42 | 119650 | Clay | Rutting | Outside | 0.2189 | 0 | 0.0209 | 0 | -10.2705 | 0 |  | 09/17/2008 | 07/25/2017 | MnROAD Mainline - Interstate 94 | 2007576 | 1379
15-D-2008 | 15 | Driving | Flexible | 06/27/2012 | None |  | 9:16:42 | 119650 | Clay | Rutting | Inside | 0.3472 | 0 | 0.0435 | 0 | -4.2288 | 0 |  | 09/17/2008 | 07/25/2017 | MnROAD Mainline - Interstate 94 | 2007576 | 1379
15-D-2008 | 15 | Driving | Flexible | 07/28/2011 | None |  | 9:02:22 | 119950 | Clay | Rutting | Inside | 0.2627 | 0 | 0.0292 | 0 | -4.3747 | 0 |  | 09/17/2008 | 07/25/2017 | MnROAD Mainline - Interstate 94 | 1524393 | 1044
15-D-2008 | 15 | Driving | Flexible | 07/28/2011 | None |  | 9:02:22 | 119950 | Clay | Rutting | Outside | 0.1165 | 0 | 0.0077 | 0 | -9.9997 | 0 |  | 09/17/2008 | 07/25/2017 | MnROAD Mainline - Interstate 94 | 1524393 | 1044
15-D-2008 | 15 | Driving | Flexible | 07/28/2011 | None |  | 9:08:25 | 119500 | Clay | Rutting | Inside | 0.2085 | 0 | 0.0406 | 0 | -4.6663 | 0 |  | 09/17/2008 | 07/25/2017 | MnROAD Mainline - Interstate 94 | 1524393 | 1044
15-D-2008 | 15 | Driving | Flexible | 07/28/2011 | None |  | 9:08:25 | 119500 | Clay | Rutting | Outside | 0.0581 | 0 | 0.0084 | 0 | -10.958 | 0 |  | 09/17/2008 | 07/25/2017 | MnROAD Mainline - Interstate 94 | 1524393 | 1044
15-D-2008 | 15 | Driving | Flexible | 07/28/2011 | None |  | 9:07:38 | 119550 | Clay | Rutting | Inside | 0.2323 | 0 | 0.0772 | 0 | -4.083 | 0 |  | 09/17/2008 | 07/25/2017 | MnROAD Mainline - Interstate 94 | 1524393 | 1044
15-D-2008 | 15 | Driving | Flexible | 07/28/2011 | None |  | 9:07:38 | 119550 | Clay | Rutting | Outside | 0.1109 | 0 | 0.027 | 0 | -10.1663 | 0 |  | 09/17/2008 | 07/25/2017 | MnROAD Mainline - Interstate 94 | 1524393 | 1044
15-D-2008 | 15 | Driving | Flexible | 07/28/2011 | None |  | 9:06:59 | 119600 | Clay | Rutting | Inside | 0.2438 | 0 | 0.0187 | 0 | -4.0205 | 0 |  | 09/17/2008 | 07/25/2017 | MnROAD Mainline - Interstate 94 | 1524393 | 1044
15-D-2008 | 15 | Driving | Flexible | 07/28/2011 | None |  | 9:06:59 | 119600 | Clay | Rutting | Outside | 0.08 | 0 | 0.0042 | 0 | -10.4163 | 0 |  | 09/17/2008 | 07/25/2017 | MnROAD Mainline - Interstate 94 | 1524393 | 1044
15-D-2008 | 15 | Driving | Flexible | 07/28/2011 | None |  | 9:06:11 | 119650 | Clay | Rutting | Inside | 0.3355 | 0 | 0.0158 | 0 | -4.2913 | 0 |  | 09/17/2008 | 07/25/2017 | MnROAD Mainline - Interstate 94 | 1524393 | 1044
15-D-2008 | 15 | Driving | Flexible | 07/28/2011 | None |  | 9:06:11 | 119650 | Clay | Rutting | Outside | 0.2338 | 0 | 0.0082 | 0 | -10.2497 | 0 |  | 09/17/2008 | 07/25/2017 | MnROAD Mainline - Interstate 94 | 1524393 | 1044
15-D-2008 | 15 | Driving | Flexible | 07/28/2011 | None |  | 9:05:35 | 119700 | Clay | Rutting | Inside | 0.2404 | 0 | 0.0292 | 0 | -3.9372 | 0 |  | 09/17/2008 | 07/25/2017 | MnROAD Mainline - Interstate 94 | 1524393 | 1044
15-D-2008 | 15 | Driving | Flexible | 07/28/2011 | None |  | 9:05:35 | 119700 | Clay | Rutting | Outside | 0.1528 | 0 | 0.0162 | 0 | -10.458 | 0 |  | 09/17/2008 | 07/25/2017 | MnROAD Mainline - Interstate 94 | 1524393 | 1044
15-D-2008 | 15 | Driving | Flexible | 07/28/2011 | None |  | 9:05:03 | 119750 | Clay | Rutting | Inside | 0.2624 | 0 | 0.0214 | 0 | -4.2913 | 0 |  | 09/17/2008 | 07/25/2017 | MnROAD Mainline - Interstate 94 | 1524393 | 1044
15-D-2008 | 15 | Driving | Flexible | 07/28/2011 | None |  | 9:05:03 | 119750 | Clay | Rutting | Outside | 0.1303 | 0 | 0.0092 | 0 | -10.458 | 0 |  | 09/17/2008 | 07/25/2017 | MnROAD Mainline - Interstate 94 | 1524393 | 1044
15-P-2008 | 15 | Passing | Flexible | 07/28/2011 | None |  | 9:12:57 | 119800 | Clay | Rutting | Inside | 0.104 | 0 | 0.0154 | 0 | 3.833 | 0 |  | 09/17/2008 | 07/25/2017 | MnROAD Mainline - Interstate 94 | 415907 | 1044
15-P-2008 | 15 | Passing | Flexible | 07/28/2011 | None |  | 9:12:24 | 119750 | Clay | Rutting | Outside | 0.2224 | 0.0071 | 0.004 | 0 | 9.458 | 11.8538 |  | 09/17/2008 | 07/25/2017 | MnROAD Mainline - Interstate 94 | 415907 | 1044
15-P-2008 | 15 | Passing | Flexible | 07/28/2011 | None |  | 9:13:32 | 119850 | Clay | Rutting | Inside | 0.1563 | 0 | 0.0018 | 0 | 3.7705 | 0 |  | 09/17/2008 | 07/25/2017 | MnROAD Mainline - Interstate 94 | 415907 | 1044
15-P-2008 | 15 | Passing | Flexible | 07/28/2011 | None |  | 9:13:32 | 119850 | Clay | Rutting | Outside | 0.2811 | 0 | 0.005 | 0 | 9.6038 | 0 |  | 09/17/2008 | 07/25/2017 | MnROAD Mainline - Interstate 94 | 415907 | 1044
15-P-2008 | 15 | Passing | Flexible | 07/28/2011 | None |  | 9:14:05 | 119900 | Clay | Rutting | Inside | 0.0842 | 0 | 0.0073 | 0 | 3.958 | 0 |  | 09/17/2008 | 07/25/2017 | MnROAD Mainline - Interstate 94 | 415907 | 1044
15-P-2008 | 15 | Passing | Flexible | 07/28/2011 | None |  | 9:14:05 | 119900 | Clay | Rutting | Outside | 0.2998 | 0 | 0.0364 | 0 | 9.6038 | 0 |  | 09/17/2008 | 07/25/2017 | MnROAD Mainline - Interstate 94 | 415907 | 1044
15-P-2008 | 15 | Passing | Flexible | 07/28/2011 | None |  | 9:14:42 | 119950 | Clay | Rutting | Inside | 0.1486 | 0 | 0.0209 | 0 | 3.833 | 0 |  | 09/17/2008 | 07/25/2017 | MnROAD Mainline - Interstate 94 | 415907 | 1044
15-P-2008 | 15 | Passing | Flexible | 07/28/2011 | None |  | 9:14:42 | 119950 | Clay | Rutting | Outside | 0.2299 | 0 | 0.0407 | 0 | 9.5205 | 0 |  | 09/17/2008 | 07/25/2017 | MnROAD Mainline - Interstate 94 | 415907 | 1044
15-P-2008 | 15 | Passing | Flexible | 07/28/2011 | None |  | 9:12:57 | 119800 | Clay | Rutting | Outside | 0.1751 | 0 | 0.0357 | 0 | 9.7497 | 0 |  | 09/17/2008 | 07/25/2017 | MnROAD Mainline - Interstate 94 | 415907 | 1044
15-P-2008 | 15 | Passing | Flexible | 07/28/2011 | None |  | 9:12:24 | 119750 | Clay | Rutting | Inside | 0.1056 | 0 | 0.0015 | 0 | 4.0622 | 0 |  | 09/17/2008 | 07/25/2017 | MnROAD Mainline - Interstate 94 | 415907 | 1044
15-P-2008 | 15 | Passing | Flexible | 07/28/2011 | None |  | 9:11:41 | 119700 | Clay | Rutting | Outside | 0.1699 | 0 | 0.0089 | 0 | 9.7288 | 0 |  | 09/17/2008 | 07/25/2017 | MnROAD Mainline - Interstate 94 | 415907 | 1044
15-P-2008 | 15 | Passing | Flexible | 07/28/2011 | None |  | 9:11:41 | 119700 | Clay | Rutting | Inside | 0.0971 | 0 | 0.0048 | 0 | 4.2288 | 0 |  | 09/17/2008 | 07/25/2017 | MnROAD Mainline - Interstate 94 | 415907 | 1044
15-P-2008 | 15 | Passing | Flexible | 07/28/2011 | None |  | 9:10:58 | 119650 | Clay | Rutting | Outside | 0.2589 | 0 | 0.004 | 0 | 9.4788 | 0 |  | 09/17/2008 | 07/25/2017 | MnROAD Mainline - Interstate 94 | 415907 | 1044
15-P-2008 | 15 | Passing | Flexible | 07/28/2011 | None |  | 9:10:58 | 119650 | Clay | Rutting | Inside | 0.0919 | 0 | 0.001 | 0 | 3.9372 | 0 |  | 09/17/2008 | 07/25/2017 | MnROAD Mainline - Interstate 94 | 415907 | 1044
15-P-2008 | 15 | Passing | Flexible | 07/28/2011 | None |  | 9:10:15 | 119600 | Clay | Rutting | Outside | 0.1746 | 0 | 0.0052 | 0 | 9.6455 | 0 |  | 09/17/2008 | 07/25/2017 | MnROAD Mainline - Interstate 94 | 415907 | 1044
15-P-2008 | 15 | Passing | Flexible | 07/28/2011 | None |  | 9:10:15 | 119600 | Clay | Rutting | Inside | 0.0996 | 0 | 0.0021 | 0 | 4.5413 | 0 |  | 09/17/2008 | 07/25/2017 | MnROAD Mainline - Interstate 94 | 415907 | 1044
15-P-2008 | 15 | Passing | Flexible | 07/28/2011 | None |  | 9:09:42 | 119550 | Clay | Rutting | Outside | 0.1875 | 0 | 0.0355 | 0 | 9.583 | 0 |  | 09/17/2008 | 07/25/2017 | MnROAD Mainline - Interstate 94 | 415907 | 1044
15-P-2008 | 15 | Passing | Flexible | 07/28/2011 | None |  | 9:09:42 | 119550 | Clay | Rutting | Inside | 0.1197 | 0 | 0.0198 | 0 | 4.0413 | 0 |  | 09/17/2008 | 07/25/2017 | MnROAD Mainline - Interstate 94 | 415907 | 1044
15-P-2008 | 15 | Passing | Flexible | 07/28/2011 | None |  | 9:09:04 | 119500 | Clay | Rutting | Outside | 0.1618 | 0 | 0.0022 | 0 | 9.7497 | 0 |  | 09/17/2008 | 07/25/2017 | MnROAD Mainline - Interstate 94 | 415907 | 1044
15-P-2008 | 15 | Passing | Flexible | 07/28/2011 | None |  | 9:09:04 | 119500 | Clay | Rutting | Inside | 0.0763 | 0 | 0.0008 | 0 | 4.083 | 0 |  | 09/17/2008 | 07/25/2017 | MnROAD Mainline - Interstate 94 | 415907 | 1044
15-D-2008 | 15 | Driving | Flexible | 09/23/2011 | None |  | 9:48:33 | 119750 | Clay | Rutting | Inside | 0.266 | 0 | 0.0294 | 0 | -4.2497 | 0 |  | 09/17/2008 | 07/25/2017 | MnROAD Mainline - Interstate 94 | 1524393 | 1101
15-D-2008 | 15 | Driving | Flexible | 09/23/2011 | None |  | 9:48:33 | 119750 | Clay | Rutting | Outside | 0.143 | 0 | 0.0131 | 0 | -10.4163 | 0 |  | 09/17/2008 | 07/25/2017 | MnROAD Mainline - Interstate 94 | 1524393 | 1101
15-D-2008 | 15 | Driving | Flexible | 09/23/2011 | None |  | 9:49:16 | 119700 | Clay | Rutting | Inside | 0.2391 | 0 | 0.0208 | 0 | -3.9163 | 0 |  | 09/17/2008 | 07/25/2017 | MnROAD Mainline - Interstate 94 | 1524393 | 1101
15-D-2008 | 15 | Driving | Flexible | 09/23/2011 | None |  | 9:50:00 | 119650 | Clay | Rutting | Outside | 0.1959 | 0 | 0.0006 | 0 | -10.083 | 0 |  | 09/17/2008 | 07/25/2017 | MnROAD Mainline - Interstate 94 | 1524393 | 1101
15-D-2008 | 15 | Driving | Flexible | 09/23/2011 | None |  | 9:50:00 | 119650 | Clay | Rutting | Inside | 0.3212 | 0 | 0.0014 | 0 | -4.3538 | 0 |  | 09/17/2008 | 07/25/2017 | MnROAD Mainline - Interstate 94 | 1524393 | 1101
15-D-2008 | 15 | Driving | Flexible | 09/23/2011 | None |  | 9:50:40 | 119600 | Clay | Rutting | Outside | 0.071 | 0 | 0.0032 | 0 | -10.458 | 0 |  | 09/17/2008 | 07/25/2017 | MnROAD Mainline - Interstate 94 | 1524393 | 1101
15-D-2008 | 15 | Driving | Flexible | 09/23/2011 | None |  | 9:50:40 | 119600 | Clay | Rutting | Inside | 0.2376 | 0 | 0.0146 | 0 | -4.1038 | 0 |  | 09/17/2008 | 07/25/2017 | MnROAD Mainline - Interstate 94 | 1524393 | 1101
15-D-2008 | 15 | Driving | Flexible | 09/23/2011 | None |  | 9:51:26 | 119550 | Clay | Rutting | Outside | 0.1052 | 0.0023 | 0.0036 | 0 | -9.8955 | -11.708 |  | 09/17/2008 | 07/25/2017 | MnROAD Mainline - Interstate 94 | 1524393 | 1101
15-D-2008 | 15 | Driving | Flexible | 09/23/2011 | None |  | 9:51:26 | 119550 | Clay | Rutting | Inside | 0.2294 | 0 | 0.0103 | 0 | -4.1455 | 0 |  | 09/17/2008 | 07/25/2017 | MnROAD Mainline - Interstate 94 | 1524393 | 1101
15-D-2008 | 15 | Driving | Flexible | 09/23/2011 | None |  | 9:52:15 | 119500 | Clay | Rutting | Outside | 0.0488 | 0 | 0.0028 | 0 | -9.958 | 0 |  | 09/17/2008 | 07/25/2017 | MnROAD Mainline - Interstate 94 | 1524393 | 1101
15-D-2008 | 15 | Driving | Flexible | 09/23/2011 | None |  | 9:52:15 | 119500 | Clay | Rutting | Inside | 0.2175 | 0 | 0.0158 | 0 | -4.6663 | 0 |  | 09/17/2008 | 07/25/2017 | MnROAD Mainline - Interstate 94 | 1524393 | 1101
15-D-2008 | 15 | Driving | Flexible | 09/23/2011 | None |  | 9:45:17 | 119950 | Clay | Rutting | Outside | 0.1147 | 0 | 0.0034 | 0 | -10.1247 | 0 |  | 09/17/2008 | 07/25/2017 | MnROAD Mainline - Interstate 94 | 1524393 | 1101
15-D-2008 | 15 | Driving | Flexible | 09/23/2011 | None |  | 9:45:17 | 119950 | Clay | Rutting | Inside | 0.2679 | 0 | 0.0148 | 0 | -4.2913 | 0 |  | 09/17/2008 | 07/25/2017 | MnROAD Mainline - Interstate 94 | 1524393 | 1101
15-D-2008 | 15 | Driving | Flexible | 09/23/2011 | None |  | 9:46:09 | 119900 | Clay | Rutting | Outside | 0.129 | 0 | 0.0026 | 0 | -9.7913 | 0 |  | 09/17/2008 | 07/25/2017 | MnROAD Mainline - Interstate 94 | 1524393 | 1101
15-D-2008 | 15 | Driving | Flexible | 09/23/2011 | None |  | 9:46:09 | 119900 | Clay | Rutting | Inside | 0.2129 | 0 | 0.0067 | 0 | -3.9788 | 0 |  | 09/17/2008 | 07/25/2017 | MnROAD Mainline - Interstate 94 | 1524393 | 1101
15-D-2008 | 15 | Driving | Flexible | 09/23/2011 | None |  | 9:47:00 | 119850 | Clay | Rutting | Outside | 0.1495 | 0 | 0.0211 | 0 | -10.5622 | 0 |  | 09/17/2008 | 07/25/2017 | MnROAD Mainline - Interstate 94 | 1524393 | 1101
15-D-2008 | 15 | Driving | Flexible | 09/23/2011 | None |  | 9:47:00 | 119850 | Clay | Rutting | Inside | 0.2216 | 0 | 0.056 | 0 | -4.3122 | 0 |  | 09/17/2008 | 07/25/2017 | MnROAD Mainline - Interstate 94 | 1524393 | 1101
15-D-2008 | 15 | Driving | Flexible | 09/23/2011 | None |  | 9:47:50 | 119800 | Clay | Rutting | Outside | 0.1198 | 0 | 0.0004 | 0 | -10.208 | 0 |  | 09/17/2008 | 07/25/2017 | MnROAD Mainline - Interstate 94 | 1524393 | 1101
15-D-2008 | 15 | Driving | Flexible | 09/23/2011 | None |  | 9:47:50 | 119800 | Clay | Rutting | Inside | 0.2418 | 0 | 0.0017 | 0 | -4.1038 | 0 |  | 09/17/2008 | 07/25/2017 | MnROAD Mainline - Interstate 94 | 1524393 | 1101
15-D-2008 | 15 | Driving | Flexible | 09/23/2011 | None |  | 9:49:16 | 119700 | Clay | Rutting | Outside | 0.145 | 0 | 0.0109 | 0 | -10.4997 | 0 |  | 09/17/2008 | 07/25/2017 | MnROAD Mainline - Interstate 94 | 1524393 | 1101
15-P-2008 | 15 | Passing | Flexible | 09/23/2011 | None |  | 9:53:04 | 119500 | Clay | Rutting | Outside | 0.1289 | 0 | 0.002 | 0 | 9.7705 | 0 |  | 09/17/2008 | 07/25/2017 | MnROAD Mainline - Interstate 94 | 415907 | 1101
15-P-2008 | 15 | Passing | Flexible | 09/23/2011 | None |  | 9:53:50 | 119550 | Clay | Rutting | Inside | 0.13 | 0 | 0.0025 | 0 | 4.1038 | 0 |  | 09/17/2008 | 07/25/2017 | MnROAD Mainline - Interstate 94 | 415907 | 1101
15-P-2008 | 15 | Passing | Flexible | 09/23/2011 | None |  | 9:53:50 | 119550 | Clay | Rutting | Outside | 0.2432 | 0 | 0.0036 | 0 | 8.8538 | 0 |  | 09/17/2008 | 07/25/2017 | MnROAD Mainline - Interstate 94 | 415907 | 1101
15-P-2008 | 15 | Passing | Flexible | 09/23/2011 | None |  | 9:54:30 | 119600 | Clay | Rutting | Inside | 0.1034 | 0 | 0.012 | 0 | 4.1872 | 0 |  | 09/17/2008 | 07/25/2017 | MnROAD Mainline - Interstate 94 | 415907 | 1101
15-P-2008 | 15 | Passing | Flexible | 09/23/2011 | None |  | 9:54:30 | 119600 | Clay | Rutting | Outside | 0.1661 | 0 | 0.0245 | 0 | 9.5205 | 0 |  | 09/17/2008 | 07/25/2017 | MnROAD Mainline - Interstate 94 | 415907 | 1101
15-P-2008 | 15 | Passing | Flexible | 09/23/2011 | None |  | 9:55:20 | 119650 | Clay | Rutting | Inside | 0.0916 | 0 | 0.0029 | 0 | 4.0622 | 0 |  | 09/17/2008 | 07/25/2017 | MnROAD Mainline - Interstate 94 | 415907 | 1101
15-P-2008 | 15 | Passing | Flexible | 09/23/2011 | None |  | 9:55:20 | 119650 | Clay | Rutting | Outside | 0.2443 | 0 | 0.0101 | 0 | 9.6038 | 0 |  | 09/17/2008 | 07/25/2017 | MnROAD Mainline - Interstate 94 | 415907 | 1101
15-P-2008 | 15 | Passing | Flexible | 09/23/2011 | None |  | 9:56:03 | 119700 | Clay | Rutting | Inside | 0.0772 | 0 | 0.008 | 0 | 4.208 | 0 |  | 09/17/2008 | 07/25/2017 | MnROAD Mainline - Interstate 94 | 415907 | 1101
15-P-2008 | 15 | Passing | Flexible | 09/23/2011 | None |  | 9:56:03 | 119700 | Clay | Rutting | Outside | 0.1509 | 0 | 0.0171 | 0 | 9.7497 | 0 |  | 09/17/2008 | 07/25/2017 | MnROAD Mainline - Interstate 94 | 415907 | 1101
15-P-2008 | 15 | Passing | Flexible | 09/23/2011 | None |  | 9:56:46 | 119750 | Clay | Rutting | Inside | 0.0973 | 0 | 0.0068 | 0 | 4.083 | 0 |  | 09/17/2008 | 07/25/2017 | MnROAD Mainline - Interstate 94 | 415907 | 1101
15-P-2008 | 15 | Passing | Flexible | 09/14/2010 | None |  | 12:59:21 | 119750 | Clay | Rutting | Inside | 0.0794 | 0 | 0.0131 | 0 | 4.1247 | 0 |  | 09/17/2008 | 07/25/2017 | MnROAD Mainline - Interstate 94 | 252481 | 727
15-P-2008 | 15 | Passing | Flexible | 09/14/2010 | None |  | 12:49:38 | 119700 | Clay | Rutting | Outside | 0.1287 | 0 | 0.0035 | 0 | 9.958 | 0 |  | 09/17/2008 | 07/25/2017 | MnROAD Mainline - Interstate 94 | 252481 | 727
15-P-2008 | 15 | Passing | Flexible | 09/14/2010 | None |  | 12:49:38 | 119700 | Clay | Rutting | Inside | 0.066 | 0 | 0.0016 | 0 | 4.2913 | 0 |  | 09/17/2008 | 07/25/2017 | MnROAD Mainline - Interstate 94 | 252481 | 727
15-P-2008 | 15 | Passing | Flexible | 09/14/2010 | None |  | 12:48:32 | 119650 | Clay | Rutting | Outside | 0.2299 | 0 | 0.0123 | 0 | 9.6455 | 0 |  | 09/17/2008 | 07/25/2017 | MnROAD Mainline - Interstate 94 | 252481 | 727
15-P-2008 | 15 | Passing | Flexible | 09/14/2010 | None |  | 12:48:32 | 119650 | Clay | Rutting | Inside | 0.0675 | 0 | 0.0025 | 0 | 3.8955 | 0 |  | 09/17/2008 | 07/25/2017 | MnROAD Mainline - Interstate 94 | 252481 | 727
15-P-2008 | 15 | Passing | Flexible | 09/14/2010 | None |  | 12:47:09 | 119600 | Clay | Rutting | Outside | 0.1661 | 0 | 0.0143 | 0 | 9.4163 | 0 |  | 09/17/2008 | 07/25/2017 | MnROAD Mainline - Interstate 94 | 252481 | 727
15-P-2008 | 15 | Passing | Flexible | 09/14/2010 | None |  | 12:47:09 | 119600 | Clay | Rutting | Inside | 0.096 | 0 | 0.0074 | 0 | 4.2497 | 0 |  | 09/17/2008 | 07/25/2017 | MnROAD Mainline - Interstate 94 | 252481 | 727
15-P-2008 | 15 | Passing | Flexible | 09/14/2010 | None |  | 12:46:24 | 119550 | Clay | Rutting | Outside | 0.1355 | 0 | 0.0085 | 0 | 9.3747 | 0 |  | 09/17/2008 | 07/25/2017 | MnROAD Mainline - Interstate 94 | 252481 | 727
15-P-2008 | 15 | Passing | Flexible | 09/14/2010 | None |  | 12:46:24 | 119550 | Clay | Rutting | Inside | 0.0812 | 0 | 0.0042 | 0 | 4.1455 | 0 |  | 09/17/2008 | 07/25/2017 | MnROAD Mainline - Interstate 94 | 252481 | 727
15-P-2008 | 15 | Passing | Flexible | 09/14/2010 | None |  | 12:45:08 | 119500 | Clay | Rutting | Outside | 0.1087 | 0 | 0.0083 | 0 | 10.1247 | 0 |  | 09/17/2008 | 07/25/2017 | MnROAD Mainline - Interstate 94 | 252481 | 727
15-P-2008 | 15 | Passing | Flexible | 09/14/2010 | None |  | 12:45:08 | 119500 | Clay | Rutting | Inside | 0.0525 | 0 | 0.0031 | 0 | 4.1038 | 0 |  | 09/17/2008 | 07/25/2017 | MnROAD Mainline - Interstate 94 | 252481 | 727
15-P-2008 | 15 | Passing | Flexible | 09/14/2010 | None |  | 13:04:25 | 119950 | Clay | Rutting | Outside | 0.2184 | 0 | 0.0123 | 0 | 9.3122 | 0 |  | 09/17/2008 | 07/25/2017 | MnROAD Mainline - Interstate 94 | 252481 | 727
15-P-2008 | 15 | Passing | Flexible | 09/14/2010 | None |  | 13:04:25 | 119950 | Clay | Rutting | Inside | 0.1277 | 0 | 0.0058 | 0 | 3.7705 | 0 |  | 09/17/2008 | 07/25/2017 | MnROAD Mainline - Interstate 94 | 252481 | 727
15-P-2008 | 15 | Passing | Flexible | 09/14/2010 | None |  | 13:03:16 | 119900 | Clay | Rutting | Outside | 0.2457 | 0 | 0.0261 | 0 | 9.4997 | 0 |  | 09/17/2008 | 07/25/2017 | MnROAD Mainline - Interstate 94 | 252481 | 727
15-P-2008 | 15 | Passing | Flexible | 09/14/2010 | None |  | 13:03:16 | 119900 | Clay | Rutting | Inside | 0.0644 | 0 | 0.0051 | 0 | 3.8747 | 0 |  | 09/17/2008 | 07/25/2017 | MnROAD Mainline - Interstate 94 | 252481 | 727
15-P-2008 | 15 | Passing | Flexible | 09/14/2010 | None |  | 13:02:17 | 119850 | Clay | Rutting | Outside | 0.2296 | 0 | 0.0051 | 0 | 9.2288 | 0 |  | 09/17/2008 | 07/25/2017 | MnROAD Mainline - Interstate 94 | 252481 | 727
15-P-2008 | 15 | Passing | Flexible | 09/14/2010 | None |  | 13:01:18 | 119800 | Clay | Rutting | Outside | 0.131 | 0 | 0.0041 | 0 | 9.8538 | 0 |  | 09/17/2008 | 07/25/2017 | MnROAD Mainline - Interstate 94 | 252481 | 727
15-P-2008 | 15 | Passing | Flexible | 09/14/2010 | None |  | 13:02:17 | 119850 | Clay | Rutting | Inside | 0.1212 | 0 | 0.0019 | 0 | 3.583 | 0 |  | 09/17/2008 | 07/25/2017 | MnROAD Mainline - Interstate 94 | 252481 | 727
15-D-2008 | 15 | Driving | Flexible | 04/14/2011 | None |  | 12:03:28 | 119550 | Clay | Rutting | Inside | 0.2011 | 0 | 0.0046 | 0 | -4.083 | 0 |  | 09/17/2008 | 07/25/2017 | MnROAD Mainline - Interstate 94 | 1409880 | 939
15-D-2008 | 15 | Driving | Flexible | 04/14/2011 | None |  | 12:03:28 | 119550 | Clay | Rutting | Outside | 0.0549 | 0 | 0.0008 | 0 | -9.9788 | 0 |  | 09/17/2008 | 07/25/2017 | MnROAD Mainline - Interstate 94 | 1409880 | 939
15-D-2008 | 15 | Driving | Flexible | 04/14/2011 | None |  | 12:02:46 | 119600 | Clay | Rutting | Inside | 0.2231 | 0 | 0.0177 | 0 | -4.1455 | 0 |  | 09/17/2008 | 07/25/2017 | MnROAD Mainline - Interstate 94 | 1409880 | 939
15-D-2008 | 15 | Driving | Flexible | 04/14/2011 | None |  | 12:01:58 | 119650 | Clay | Rutting | Outside | 0.1285 | 0.0006 | 0.0136 | 0 | -10.1872 | -11.8538 |  | 09/17/2008 | 07/25/2017 | MnROAD Mainline - Interstate 94 | 1409880 | 939
15-D-2008 | 15 | Driving | Flexible | 04/14/2011 | None |  | 12:01:58 | 119650 | Clay | Rutting | Inside | 0.2814 | 0 | 0.0407 | 0 | -4.083 | 0 |  | 09/17/2008 | 07/25/2017 | MnROAD Mainline - Interstate 94 | 1409880 | 939
15-D-2008 | 15 | Driving | Flexible | 04/14/2011 | None |  | 12:01:02 | 119700 | Clay | Rutting | Outside | 0.1021 | 0 | 0.0052 | 0 | -10.3122 | 0 |  | 09/17/2008 | 07/25/2017 | MnROAD Mainline - Interstate 94 | 1409880 | 939
15-D-2008 | 15 | Driving | Flexible | 04/14/2011 | None |  | 12:01:02 | 119700 | Clay | Rutting | Inside | 0.1932 | 0 | 0.0141 | 0 | -4.083 | 0 |  | 09/17/2008 | 07/25/2017 | MnROAD Mainline - Interstate 94 | 1409880 | 939
15-D-2008 | 15 | Driving | Flexible | 04/14/2011 | None |  | 12:00:05 | 119750 | Clay | Rutting | Outside | 0.0829 | 0 | 0.0045 | 0 | -10.5413 | 0 |  | 09/17/2008 | 07/25/2017 | MnROAD Mainline - Interstate 94 | 1409880 | 939
15-D-2008 | 15 | Driving | Flexible | 04/14/2011 | None |  | 12:00:05 | 119750 | Clay | Rutting | Inside | 0.237 | 0 | 0.0161 | 0 | -4.2705 | 0 |  | 09/17/2008 | 07/25/2017 | MnROAD Mainline - Interstate 94 | 1409880 | 939
15-D-2008 | 15 | Driving | Flexible | 04/14/2011 | None |  | 11:59:22 | 119800 | Clay | Rutting | Outside | 0.0648 | 0 | 0.0017 | 0 | -10.208 | 0 |  | 09/17/2008 | 07/25/2017 | MnROAD Mainline - Interstate 94 | 1409880 | 939
15-D-2008 | 15 | Driving | Flexible | 04/14/2011 | None |  | 11:59:22 | 119800 | Clay | Rutting | Inside | 0.1892 | 0 | 0.0114 | 0 | -4.1247 | 0 |  | 09/17/2008 | 07/25/2017 | MnROAD Mainline - Interstate 94 | 1409880 | 939
15-D-2008 | 15 | Driving | Flexible | 04/14/2011 | None |  | 11:58:19 | 119850 | Clay | Rutting | Outside | 0.1056 | 0 | 0.0046 | 0 | -10.583 | 0 |  | 09/17/2008 | 07/25/2017 | MnROAD Mainline - Interstate 94 | 1409880 | 939
15-D-2008 | 15 | Driving | Flexible | 04/14/2011 | None |  | 11:58:19 | 119850 | Clay | Rutting | Inside | 0.1835 | 0 | 0.0157 | 0 | -4.3122 | 0 |  | 09/17/2008 | 07/25/2017 | MnROAD Mainline - Interstate 94 | 1409880 | 939
15-D-2008 | 15 | Driving | Flexible | 04/14/2011 | None |  | 11:57:43 | 119900 | Clay | Rutting | Outside | 0.1015 | 0 | 0.0067 | 0 | -10.1872 | 0 |  | 09/17/2008 | 07/25/2017 | MnROAD Mainline - Interstate 94 | 1409880 | 939
15-D-2008 | 15 | Driving | Flexible | 04/14/2011 | None |  | 11:57:43 | 119900 | Clay | Rutting | Inside | 0.1725 | 0 | 0.0207 | 0 | -4.1872 | 0 |  | 09/17/2008 | 07/25/2017 | MnROAD Mainline - Interstate 94 | 1409880 | 939
15-D-2008 | 15 | Driving | Flexible | 04/14/2011 | None |  | 11:56:51 | 119950 | Clay | Rutting | Outside | 0.0636 | 0 | 0.0031 | 0 | -10.0413 | 0 |  | 09/17/2008 | 07/25/2017 | MnROAD Mainline - Interstate 94 | 1409880 | 939
15-D-2008 | 15 | Driving | Flexible | 04/14/2011 | None |  | 11:56:51 | 119950 | Clay | Rutting | Inside | 0.2155 | 0 | 0.0214 | 0 | -4.3955 | 0 |  | 09/17/2008 | 07/25/2017 | MnROAD Mainline - Interstate 94 | 1409880 | 939
15-D-2008 | 15 | Driving | Flexible | 04/14/2011 | None |  | 12:04:51 | 119500 | Clay | Rutting | Outside | 0.0547 | 0.0031 | 0.0022 | 0 | -11.833 | -12.0413 |  | 09/17/2008 | 07/25/2017 | MnROAD Mainline - Interstate 94 | 1409880 | 939
15-D-2008 | 15 | Driving | Flexible | 04/14/2011 | None |  | 12:04:51 | 119500 | Clay | Rutting | Inside | 0.1845 | 0 | 0.0193 | 0 | -4.6247 | 0 |  | 09/17/2008 | 07/25/2017 | MnROAD Mainline - Interstate 94 | 1409880 | 939
15-D-2008 | 15 | Driving | Flexible | 04/14/2011 | None |  | 12:02:46 | 119600 | Clay | Rutting | Outside | 0.0444 | 0 | 0.0019 | 0 | -10.3747 | 0 |  | 09/17/2008 | 07/25/2017 | MnROAD Mainline - Interstate 94 | 1409880 | 939
15-P-2008 | 15 | Passing | Flexible | 04/14/2011 | None |  | 12:13:34 | 119900 | Clay | Rutting | Inside | 0.064 | 0 | 0.0003 | 0 | 3.9163 | 0 |  | 09/17/2008 | 07/25/2017 | MnROAD Mainline - Interstate 94 | 358257 | 939
15-P-2008 | 15 | Passing | Flexible | 04/14/2011 | None |  | 12:12:35 | 119850 | Clay | Rutting | Outside | 0.2103 | 0 | 0.0428 | 0 | 9.2913 | 0 |  | 09/17/2008 | 07/25/2017 | MnROAD Mainline - Interstate 94 | 358257 | 939
15-P-2008 | 15 | Passing | Flexible | 04/14/2011 | None |  | 12:12:35 | 119850 | Clay | Rutting | Inside | 0.1218 | 0 | 0.0164 | 0 | 3.5205 | 0 |  | 09/17/2008 | 07/25/2017 | MnROAD Mainline - Interstate 94 | 358257 | 939
15-P-2008 | 15 | Passing | Flexible | 04/14/2011 | None |  | 12:11:45 | 119800 | Clay | Rutting | Outside | 0.1349 | 0 | 0.0028 | 0 | 9.6872 | 0 |  | 09/17/2008 | 07/25/2017 | MnROAD Mainline - Interstate 94 | 358257 | 939
15-P-2008 | 15 | Passing | Flexible | 04/14/2011 | None |  | 12:11:45 | 119800 | Clay | Rutting | Inside | 0.0831 | 0 | 0.0014 | 0 | 3.6663 | 0 |  | 09/17/2008 | 07/25/2017 | MnROAD Mainline - Interstate 94 | 358257 | 939
15-P-2008 | 15 | Passing | Flexible | 04/14/2011 | None |  | 12:11:24 | 119750 | Clay | Rutting | Outside | 0.1953 | 0 | 0.0111 | 0 | 9.3955 | 0 |  | 09/17/2008 | 07/25/2017 | MnROAD Mainline - Interstate 94 | 358257 | 939
15-P-2008 | 15 | Passing | Flexible | 04/14/2011 | None |  | 12:11:24 | 119750 | Clay | Rutting | Inside | 0.0831 | 0 | 0.0037 | 0 | 4.1872 | 0 |  | 09/17/2008 | 07/25/2017 | MnROAD Mainline - Interstate 94 | 358257 | 939
15-P-2008 | 15 | Passing | Flexible | 04/14/2011 | None |  | 12:09:50 | 119700 | Clay | Rutting | Outside | 0.1285 | 0 | 0.009 | 0 | 9.9372 | 0 |  | 09/17/2008 | 07/25/2017 | MnROAD Mainline - Interstate 94 | 358257 | 939
15-P-2008 | 15 | Passing | Flexible | 04/14/2011 | None |  | 12:09:50 | 119700 | Clay | Rutting | Inside | 0.0672 | 0 | 0.0042 | 0 | 4.1247 | 0 |  | 09/17/2008 | 07/25/2017 | MnROAD Mainline - Interstate 94 | 358257 | 939
15-P-2008 | 15 | Passing | Flexible | 04/14/2011 | None |  | 12:09:05 | 119650 | Clay | Rutting | Outside | 0.2304 | 0 | 0.0501 | 0 | 9.458 | 0 |  | 09/17/2008 | 07/25/2017 | MnROAD Mainline - Interstate 94 | 358257 | 939
15-P-2008 | 15 | Passing | Flexible | 04/14/2011 | None |  | 12:09:05 | 119650 | Clay | Rutting | Inside | 0.0806 | 0 | 0.0133 | 0 | 3.8955 | 0 |  | 09/17/2008 | 07/25/2017 | MnROAD Mainline - Interstate 94 | 358257 | 939
15-P-2008 | 15 | Passing | Flexible | 04/14/2011 | None |  | 12:07:50 | 119600 | Clay | Rutting | Outside | 0.1537 | 0 | 0.011 | 0 | 9.5205 | 0 |  | 09/17/2008 | 07/25/2017 | MnROAD Mainline - Interstate 94 | 358257 | 939
15-P-2008 | 15 | Passing | Flexible | 04/14/2011 | None |  | 12:07:50 | 119600 | Clay | Rutting | Inside | 0.1045 | 0 | 0.0062 | 0 | 4.2913 | 0 |  | 09/17/2008 | 07/25/2017 | MnROAD Mainline - Interstate 94 | 358257 | 939
15-P-2008 | 15 | Passing | Flexible | 04/14/2011 | None |  | 12:07:05 | 119550 | Clay | Rutting | Outside | 0.1333 | 0 | 0.0062 | 0 | 9.9997 | 0 |  | 09/17/2008 | 07/25/2017 | MnROAD Mainline - Interstate 94 | 358257 | 939
15-P-2008 | 15 | Passing | Flexible | 04/14/2011 | None |  | 12:07:05 | 119550 | Clay | Rutting | Inside | 0.1024 | 0 | 0.0042 | 0 | 4.1663 | 0 |  | 09/17/2008 | 07/25/2017 | MnROAD Mainline - Interstate 94 | 358257 | 939
15-P-2008 | 15 | Passing | Flexible | 04/14/2011 | None |  | 12:06:03 | 119500 | Clay | Rutting | Outside | 0.106 | 0 | 0.001 | 0 | 9.8955 | 0 |  | 09/17/2008 | 07/25/2017 | MnROAD Mainline - Interstate 94 | 358257 | 939
15-P-2008 | 15 | Passing | Flexible | 04/14/2011 | None |  | 12:06:03 | 119500 | Clay | Rutting | Inside | 0.0579 | 0 | 0.0004 | 0 | 3.9788 | 0 |  | 09/17/2008 | 07/25/2017 | MnROAD Mainline - Interstate 94 | 358257 | 939
15-P-2008 | 15 | Passing | Flexible | 04/14/2011 | None |  | 12:13:34 | 119900 | Clay | Rutting | Outside | 0.2501 | 0 | 0.0015 | 0 | 9.4997 | 0 |  | 09/17/2008 | 07/25/2017 | MnROAD Mainline - Interstate 94 | 358257 | 939
15-P-2008 | 15 | Passing | Flexible | 04/14/2011 | None |  | 12:14:19 | 119950 | Clay | Rutting | Inside | 0.117 | 0 | 0.0013 | 0 | 3.6663 | 0 |  | 09/17/2008 | 07/25/2017 | MnROAD Mainline - Interstate 94 | 358257 | 939
15-P-2008 | 15 | Passing | Flexible | 04/14/2011 | None |  | 12:14:19 | 119950 | Clay | Rutting | Outside | 0.2066 | 0 | 0.0029 | 0 | 9.3538 | 0 |  | 09/17/2008 | 07/25/2017 | MnROAD Mainline - Interstate 94 | 358257 | 939
15-D-2008 | 15 | Driving | Flexible | 07/28/2011 | None |  | 9:04:22 | 119800 | Clay | Rutting | Inside | 0.2237 | 0 | 0.0497 | 0 | -4.1455 | 0 |  | 09/17/2008 | 07/25/2017 | MnROAD Mainline - Interstate 94 | 1524393 | 1044
15-D-2008 | 15 | Driving | Flexible | 07/28/2011 | None |  | 9:04:22 | 119800 | Clay | Rutting | Outside | 0.124 | 0 | 0.0147 | 0 | -10.2497 | 0 |  | 09/17/2008 | 07/25/2017 | MnROAD Mainline - Interstate 94 | 1524393 | 1044
15-D-2008 | 15 | Driving | Flexible | 07/28/2011 | None |  | 9:03:44 | 119850 | Clay | Rutting | Inside | 0.2266 | 0 | 0.0028 | 0 | -4.333 | 0 |  | 09/17/2008 | 07/25/2017 | MnROAD Mainline - Interstate 94 | 1524393 | 1044
15-D-2008 | 15 | Driving | Flexible | 07/28/2011 | None |  | 9:03:44 | 119850 | Clay | Rutting | Outside | 0.1502 | 0 | 0.001 | 0 | -10.708 | 0 |  | 09/17/2008 | 07/25/2017 | MnROAD Mainline - Interstate 94 | 1524393 | 1044
15-D-2008 | 15 | Driving | Flexible | 07/28/2011 | None |  | 9:03:07 | 119900 | Clay | Rutting | Inside | 0.2042 | 0 | 0.0191 | 0 | -4.2288 | 0 |  | 09/17/2008 | 07/25/2017 | MnROAD Mainline - Interstate 94 | 1524393 | 1044
15-D-2008 | 15 | Driving | Flexible | 07/28/2011 | None |  | 9:03:07 | 119900 | Clay | Rutting | Outside | 0.1246 | 0 | 0.0072 | 0 | -10.208 | 0 |  | 09/17/2008 | 07/25/2017 | MnROAD Mainline - Interstate 94 | 1524393 | 1044
15-P-2008 | 15 | Passing | Flexible | 05/19/2010 | None |  | 13:41:12 | 119950 | Clay | Rutting | Inside | 0.3095 | 0.1044 | 0.0045 | 0.0002 | 4.1247 | 7.3955 |  | 09/17/2008 | 07/25/2017 | MnROAD Mainline - Interstate 94 | 208644 | 609
15-P-2008 | 15 | Passing | Flexible | 05/19/2010 | None |  | 13:31:21 | 119500 | Clay | Rutting | Outside | 0.0754 | 0 | 0.0254 | 0 | 9.4163 | 0 |  | 09/17/2008 | 07/25/2017 | MnROAD Mainline - Interstate 94 | 208644 | 609
15-D-2008 | 15 | Driving | Flexible | 07/23/2010 | None |  | 8:05:10 | 119750 | Clay | Rutting | Outside | 0.113 | 0 | 0.0075 | 0 | -11.583 | 0 |  | 09/17/2008 | 07/25/2017 | MnROAD Mainline - Interstate 94 | 952587 | 674
15-D-2008 | 15 | Driving | Flexible | 07/23/2010 | None |  | 8:05:10 | 119750 | Clay | Rutting | Inside | 0.2125 | 0 | 0.0245 | 0 | -4.083 | 0 |  | 09/17/2008 | 07/25/2017 | MnROAD Mainline - Interstate 94 | 952587 | 674
15-D-2008 | 15 | Driving | Flexible | 07/23/2010 | None |  | 8:06:00 | 119700 | Clay | Rutting | Outside | 0.081 | 0 | 0.0004 | 0 | -10.4163 | 0 |  | 09/17/2008 | 07/25/2017 | MnROAD Mainline - Interstate 94 | 952587 | 674
15-D-2008 | 15 | Driving | Flexible | 07/23/2010 | None |  | 8:07:10 | 119650 | Clay | Rutting | Inside | 0.2636 | 0 | 0.0428 | 0 | -3.8122 | 0 |  | 09/17/2008 | 07/25/2017 | MnROAD Mainline - Interstate 94 | 952587 | 674
15-D-2008 | 15 | Driving | Flexible | 07/23/2010 | None |  | 8:07:10 | 119650 | Clay | Rutting | Outside | 0.1183 | 0 | 0.0116 | 0 | -10.083 | 0 |  | 09/17/2008 | 07/25/2017 | MnROAD Mainline - Interstate 94 | 952587 | 674
15-D-2008 | 15 | Driving | Flexible | 07/23/2010 | None |  | 8:07:54 | 119600 | Clay | Rutting | Inside | 0.2067 | 0 | 0.025 | 0 | -4.1247 | 0 |  | 09/17/2008 | 07/25/2017 | MnROAD Mainline - Interstate 94 | 952587 | 674
15-D-2008 | 15 | Driving | Flexible | 07/23/2010 | None |  | 8:07:54 | 119600 | Clay | Rutting | Outside | 0.0326 | 0 | 0.0016 | 0 | -10.5205 | 0 |  | 09/17/2008 | 07/25/2017 | MnROAD Mainline - Interstate 94 | 952587 | 674
15-D-2008 | 15 | Driving | Flexible | 07/23/2010 | None |  | 8:08:42 | 119550 | Clay | Rutting | Inside | 0.1641 | 0 | 0.0138 | 0 | -4.1038 | 0 |  | 09/17/2008 | 07/25/2017 | MnROAD Mainline - Interstate 94 | 952587 | 674
15-D-2008 | 15 | Driving | Flexible | 07/23/2010 | None |  | 8:08:42 | 119550 | Clay | Rutting | Outside | 0.0462 | 0 | 0.0016 | 0 | -10.3538 | 0 |  | 09/17/2008 | 07/25/2017 | MnROAD Mainline - Interstate 94 | 952587 | 674
15-D-2008 | 15 | Driving | Flexible | 07/23/2010 | None |  | 8:09:29 | 119500 | Clay | Rutting | Inside | 0.1551 | 0 | 0.0375 | 0 | -4.6455 | 0 |  | 09/17/2008 | 07/25/2017 | MnROAD Mainline - Interstate 94 | 952587 | 674
15-D-2008 | 15 | Driving | Flexible | 07/23/2010 | None |  | 8:09:29 | 119500 | Clay | Rutting | Outside | 0.005 | 0 | 0.0001 | 0 | -9.6038 | 0 |  | 09/17/2008 | 07/25/2017 | MnROAD Mainline - Interstate 94 | 952587 | 674
15-D-2008 | 15 | Driving | Flexible | 07/23/2010 | None |  | 8:06:00 | 119700 | Clay | Rutting | Inside | 0.1626 | 0 | 0.0014 | 0 | -3.7705 | 0 |  | 09/17/2008 | 07/25/2017 | MnROAD Mainline - Interstate 94 | 952587 | 674
15-D-2008 | 15 | Driving | Flexible | 07/23/2010 | None |  | 8:03:53 | 119800 | Clay | Rutting | Outside | 0.0547 | 0 | 0.0009 | 0 | -10.1872 | 0 |  | 09/17/2008 | 07/25/2017 | MnROAD Mainline - Interstate 94 | 952587 | 674
15-D-2008 | 15 | Driving | Flexible | 07/23/2010 | None |  | 8:03:53 | 119800 | Clay | Rutting | Inside | 0.1596 | 0 | 0.0075 | 0 | -4.083 | 0 |  | 09/17/2008 | 07/25/2017 | MnROAD Mainline - Interstate 94 | 952587 | 674
15-D-2008 | 15 | Driving | Flexible | 07/23/2010 | None |  | 8:02:49 | 119850 | Clay | Rutting | Outside | 0.0898 | 0 | 0.0025 | 0 | -10.3747 | 0 |  | 09/17/2008 | 07/25/2017 | MnROAD Mainline - Interstate 94 | 952587 | 674
15-D-2008 | 15 | Driving | Flexible | 07/23/2010 | None |  | 8:02:49 | 119850 | Clay | Rutting | Inside | 0.1725 | 0 | 0.0101 | 0 | -4.583 | 0 |  | 09/17/2008 | 07/25/2017 | MnROAD Mainline - Interstate 94 | 952587 | 674
15-D-2008 | 15 | Driving | Flexible | 07/23/2010 | None |  | 8:02:03 | 119900 | Clay | Rutting | Outside | 0.0629 | 0 | 0.0051 | 0 | -10.2913 | 0 |  | 09/17/2008 | 07/25/2017 | MnROAD Mainline - Interstate 94 | 952587 | 674
15-D-2008 | 15 | Driving | Flexible | 07/23/2010 | None |  | 8:02:03 | 119900 | Clay | Rutting | Inside | 0.1526 | 0 | 0.0216 | 0 | -4.208 | 0 |  | 09/17/2008 | 07/25/2017 | MnROAD Mainline - Interstate 94 | 952587 | 674
15-D-2008 | 15 | Driving | Flexible | 07/23/2010 | None |  | 8:01:19 | 119950 | Clay | Rutting | Outside | 0.0401 | 0 | 0.0012 | 0 | -10.1455 | 0 |  | 09/17/2008 | 07/25/2017 | MnROAD Mainline - Interstate 94 | 952587 | 674
15-D-2008 | 15 | Driving | Flexible | 07/23/2010 | None |  | 8:01:19 | 119950 | Clay | Rutting | Inside | 0.1902 | 0 | 0.0172 | 0 | -4.3538 | 0 |  | 09/17/2008 | 07/25/2017 | MnROAD Mainline - Interstate 94 | 952587 | 674
15-P-2008 | 15 | Passing | Flexible | 07/23/2010 | None |  | 8:14:03 | 119700 | Clay | Rutting | Outside | 0.0876 | 0 | 0.0025 | 0 | 9.4788 | 0 |  | 09/17/2008 | 07/25/2017 | MnROAD Mainline - Interstate 94 | 233086 | 674
15-P-2008 | 15 | Passing | Flexible | 07/23/2010 | None |  | 8:10:18 | 119500 | Clay | Rutting | Inside | 0.0407 | 0 | 0.0009 | 0 | 3.8955 | 0 |  | 09/17/2008 | 07/25/2017 | MnROAD Mainline - Interstate 94 | 233086 | 674
15-P-2008 | 15 | Passing | Flexible | 07/23/2010 | None |  | 8:15:06 | 119750 | Clay | Rutting | Outside | 0.1511 | 0 | 0.0045 | 0 | 9.3747 | 0 |  | 09/17/2008 | 07/25/2017 | MnROAD Mainline - Interstate 94 | 233086 | 674
15-P-2008 | 15 | Passing | Flexible | 07/23/2010 | None |  | 8:16:15 | 119800 | Clay | Rutting | Inside | 0.0622 | 0 | 0.0016 | 0 | 3.6872 | 0 |  | 09/17/2008 | 07/25/2017 | MnROAD Mainline - Interstate 94 | 233086 | 674
15-P-2008 | 15 | Passing | Flexible | 07/23/2010 | None |  | 8:16:15 | 119800 | Clay | Rutting | Outside | 0.0986 | 0 | 0.0034 | 0 | 9.708 | 0 |  | 09/17/2008 | 07/25/2017 | MnROAD Mainline - Interstate 94 | 233086 | 674
15-P-2008 | 15 | Passing | Flexible | 07/23/2010 | None |  | 8:17:14 | 119850 | Clay | Rutting | Inside | 0.1063 | 0 | 0.0077 | 0 | 3.6247 | 0 |  | 09/17/2008 | 07/25/2017 | MnROAD Mainline - Interstate 94 | 233086 | 674
15-P-2008 | 15 | Passing | Flexible | 07/23/2010 | None |  | 8:17:14 | 119850 | Clay | Rutting | Outside | 0.1822 | 0 | 0.0184 | 0 | 9.1663 | 0 |  | 09/17/2008 | 07/25/2017 | MnROAD Mainline - Interstate 94 | 233086 | 674
15-P-2008 | 15 | Passing | Flexible | 07/23/2010 | None |  | 8:18:06 | 119900 | Clay | Rutting | Inside | 0.0445 | 0 | 0.0037 | 0 | 4.0413 | 0 |  | 09/17/2008 | 07/25/2017 | MnROAD Mainline - Interstate 94 | 233086 | 674
15-P-2008 | 15 | Passing | Flexible | 07/23/2010 | None |  | 8:18:06 | 119900 | Clay | Rutting | Outside | 0.2225 | 0 | 0.0226 | 0 | 9.5205 | 0 |  | 09/17/2008 | 07/25/2017 | MnROAD Mainline - Interstate 94 | 233086 | 674
15-P-2008 | 15 | Passing | Flexible | 07/23/2010 | None |  | 8:18:55 | 119950 | Clay | Rutting | Inside | 0.1053 | 0 | 0.0052 | 0 | 3.8747 | 0 |  | 09/17/2008 | 07/25/2017 | MnROAD Mainline - Interstate 94 | 233086 | 674
15-P-2008 | 15 | Passing | Flexible | 07/23/2010 | None |  | 8:18:55 | 119950 | Clay | Rutting | Outside | 0.1674 | 0 | 0.0112 | 0 | 9.4163 | 0 |  | 09/17/2008 | 07/25/2017 | MnROAD Mainline - Interstate 94 | 233086 | 674
15-P-2008 | 15 | Passing | Flexible | 07/23/2010 | None |  | 8:14:03 | 119700 | Clay | Rutting | Inside | 0.0529 | 0 | 0.0015 | 0 | 4.3955 | 0 |  | 09/17/2008 | 07/25/2017 | MnROAD Mainline - Interstate 94 | 233086 | 674
15-P-2008 | 15 | Passing | Flexible | 07/23/2010 | None |  | 8:13:06 | 119650 | Clay | Rutting | Outside | 0.2021 | 0 | 0.0053 | 0 | 9.4163 | 0 |  | 09/17/2008 | 07/25/2017 | MnROAD Mainline - Interstate 94 | 233086 | 674
15-P-2008 | 15 | Passing | Flexible | 07/23/2010 | None |  | 8:13:06 | 119650 | Clay | Rutting | Inside | 0.0579 | 0 | 0.001 | 0 | 3.7288 | 0 |  | 09/17/2008 | 07/25/2017 | MnROAD Mainline - Interstate 94 | 233086 | 674
15-P-2008 | 15 | Passing | Flexible | 07/23/2010 | None |  | 8:11:59 | 119600 | Clay | Rutting | Outside | 0.1241 | 0 | 0.0129 | 0 | 9.3955 | 0 |  | 09/17/2008 | 07/25/2017 | MnROAD Mainline - Interstate 94 | 233086 | 674
15-P-2008 | 15 | Passing | Flexible | 07/23/2010 | None |  | 8:11:59 | 119600 | Clay | Rutting | Inside | 0.0736 | 0 | 0.0063 | 0 | 4.3538 | 0 |  | 09/17/2008 | 07/25/2017 | MnROAD Mainline - Interstate 94 | 233086 | 674
15-P-2008 | 15 | Passing | Flexible | 07/23/2010 | None |  | 8:11:15 | 119550 | Clay | Rutting | Outside | 0.095 | 0 | 0.0043 | 0 | 9.208 | 0 |  | 09/17/2008 | 07/25/2017 | MnROAD Mainline - Interstate 94 | 233086 | 674
15-P-2008 | 15 | Passing | Flexible | 07/23/2010 | None |  | 8:11:15 | 119550 | Clay | Rutting | Inside | 0.0731 | 0 | 0.0028 | 0 | 4.0205 | 0 |  | 09/17/2008 | 07/25/2017 | MnROAD Mainline - Interstate 94 | 233086 | 674
15-P-2008 | 15 | Passing | Flexible | 07/23/2010 | None |  | 8:10:18 | 119500 | Clay | Rutting | Outside | 0.077 | 0 | 0.0027 | 0 | 9.7288 | 0 |  | 09/17/2008 | 07/25/2017 | MnROAD Mainline - Interstate 94 | 233086 | 674
15-P-2008 | 15 | Passing | Flexible | 07/23/2010 | None |  | 8:15:06 | 119750 | Clay | Rutting | Inside | 0.0689 | 0 | 0.0015 | 0 | 4.1455 | 0 |  | 09/17/2008 | 07/25/2017 | MnROAD Mainline - Interstate 94 | 233086 | 674
15-D-2008 | 15 | Driving | Flexible | 09/14/2010 | None |  | 12:39:56 | 119650 | Clay | Rutting | Inside | 0.2913 | 0 | 0.0225 | 0 | -4.2288 | 0 |  | 09/17/2008 | 07/25/2017 | MnROAD Mainline - Interstate 94 | 1023005 | 727
15-D-2008 | 15 | Driving | Flexible | 09/14/2010 | None |  | 12:43:03 | 119500 | Clay | Rutting | Outside | 0.0149 | 0 | 0.0001 | 0 | -10.9788 | 0 |  | 09/17/2008 | 07/25/2017 | MnROAD Mainline - Interstate 94 | 1023005 | 727
15-D-2008 | 15 | Driving | Flexible | 09/14/2010 | None |  | 12:38:59 | 119700 | Clay | Rutting | Inside | 0.1919 | 0 | 0.0823 | 0 | -3.958 | 0 |  | 09/17/2008 | 07/25/2017 | MnROAD Mainline - Interstate 94 | 1023005 | 727
15-D-2008 | 15 | Driving | Flexible | 09/14/2010 | None |  | 12:38:06 | 119750 | Clay | Rutting | Outside | 0.1049 | 0 | 0.0034 | 0 | -11.6663 | 0 |  | 09/17/2008 | 07/25/2017 | MnROAD Mainline - Interstate 94 | 1023005 | 727
15-D-2008 | 15 | Driving | Flexible | 09/14/2010 | None |  | 12:38:06 | 119750 | Clay | Rutting | Inside | 0.2276 | 0 | 0.0094 | 0 | -4.2288 | 0 |  | 09/17/2008 | 07/25/2017 | MnROAD Mainline - Interstate 94 | 1023005 | 727
15-D-2008 | 15 | Driving | Flexible | 09/14/2010 | None |  | 12:37:00 | 119800 | Clay | Rutting | Outside | 0.059 | 0 | 0.0007 | 0 | -10.2705 | 0 |  | 09/17/2008 | 07/25/2017 | MnROAD Mainline - Interstate 94 | 1023005 | 727
15-D-2008 | 15 | Driving | Flexible | 09/14/2010 | None |  | 12:37:00 | 119800 | Clay | Rutting | Inside | 0.1821 | 0 | 0.0052 | 0 | -4.1872 | 0 |  | 09/17/2008 | 07/25/2017 | MnROAD Mainline - Interstate 94 | 1023005 | 727
15-D-2008 | 15 | Driving | Flexible | 09/14/2010 | None |  | 12:35:46 | 119850 | Clay | Rutting | Outside | 0.104 | 0 | 0.0032 | 0 | -10.6872 | 0 |  | 09/17/2008 | 07/25/2017 | MnROAD Mainline - Interstate 94 | 1023005 | 727
15-D-2008 | 15 | Driving | Flexible | 09/14/2010 | None |  | 12:35:46 | 119850 | Clay | Rutting | Inside | 0.1899 | 0 | 0.0116 | 0 | -4.4997 | 0 |  | 09/17/2008 | 07/25/2017 | MnROAD Mainline - Interstate 94 | 1023005 | 727
15-D-2008 | 15 | Driving | Flexible | 09/14/2010 | None |  | 12:34:49 | 119900 | Clay | Rutting | Outside | 0.0929 | 0 | 0.0061 | 0 | -10.1872 | 0 |  | 09/17/2008 | 07/25/2017 | MnROAD Mainline - Interstate 94 | 1023005 | 727
15-D-2008 | 15 | Driving | Flexible | 09/14/2010 | None |  | 12:34:49 | 119900 | Clay | Rutting | Inside | 0.1733 | 0 | 0.0192 | 0 | -4.0413 | 0 |  | 09/17/2008 | 07/25/2017 | MnROAD Mainline - Interstate 94 | 1023005 | 727
15-D-2008 | 15 | Driving | Flexible | 09/14/2010 | None |  | 12:32:32 | 119950 | Clay | Rutting | Outside | 0.0712 | 0 | 0.0115 | 0 | -9.9997 | 0 |  | 09/17/2008 | 07/25/2017 | MnROAD Mainline - Interstate 94 | 1023005 | 727
15-D-2008 | 15 | Driving | Flexible | 09/14/2010 | None |  | 12:32:32 | 119950 | Clay | Rutting | Inside | 0.2182 | 0 | 0.0694 | 0 | -4.4163 | 0 |  | 09/17/2008 | 07/25/2017 | MnROAD Mainline - Interstate 94 | 1023005 | 727
15-D-2008 | 15 | Driving | Flexible | 09/14/2010 | None |  | 12:43:03 | 119500 | Clay | Rutting | Inside | 0.2087 | 0 | 0.0043 | 0 | -4.7705 | 0 |  | 09/17/2008 | 07/25/2017 | MnROAD Mainline - Interstate 94 | 1023005 | 727
15-D-2008 | 15 | Driving | Flexible | 09/14/2010 | None |  | 12:41:49 | 119550 | Clay | Rutting | Outside | 0.0583 | 0 | 0.002 | 0 | -10.1872 | 0 |  | 09/17/2008 | 07/25/2017 | MnROAD Mainline - Interstate 94 | 1023005 | 727
15-D-2008 | 15 | Driving | Flexible | 09/14/2010 | None |  | 12:41:49 | 119550 | Clay | Rutting | Inside | 0.1871 | 0 | 0.0116 | 0 | -4.1455 | 0 |  | 09/17/2008 | 07/25/2017 | MnROAD Mainline - Interstate 94 | 1023005 | 727
15-D-2008 | 15 | Driving | Flexible | 09/14/2010 | None |  | 12:40:48 | 119600 | Clay | Rutting | Outside | 0.0466 | 0 | 0.0031 | 0 | -10.583 | 0 |  | 09/17/2008 | 07/25/2017 | MnROAD Mainline - Interstate 94 | 1023005 | 727
15-D-2008 | 15 | Driving | Flexible | 09/14/2010 | None |  | 12:40:48 | 119600 | Clay | Rutting | Inside | 0.2092 | 0 | 0.0256 | 0 | -4.1663 | 0 |  | 09/17/2008 | 07/25/2017 | MnROAD Mainline - Interstate 94 | 1023005 | 727
15-D-2008 | 15 | Driving | Flexible | 09/14/2010 | None |  | 12:39:56 | 119650 | Clay | Rutting | Outside | 0.1393 | 0 | 0.0072 | 0 | -10.1455 | 0 |  | 09/17/2008 | 07/25/2017 | MnROAD Mainline - Interstate 94 | 1023005 | 727
15-D-2008 | 15 | Driving | Flexible | 09/14/2010 | None |  | 12:38:59 | 119700 | Clay | Rutting | Outside | 0.0997 | 0 | 0.033 | 0 | -10.4788 | 0 |  | 09/17/2008 | 07/25/2017 | MnROAD Mainline - Interstate 94 | 1023005 | 727
15-P-2008 | 15 | Passing | Flexible | 09/14/2010 | None |  | 13:01:18 | 119800 | Clay | Rutting | Inside | 0.0853 | 0 | 0.0019 | 0 | 3.8122 | 0 |  | 09/17/2008 | 07/25/2017 | MnROAD Mainline - Interstate 94 | 252481 | 727
15-P-2008 | 15 | Passing | Flexible | 09/14/2010 | None |  | 12:59:21 | 119750 | Clay | Rutting | Outside | 0.1712 | 0 | 0.0388 | 0 | 9.458 | 0 |  | 09/17/2008 | 07/25/2017 | MnROAD Mainline - Interstate 94 | 252481 | 727
15-D-2008 | 15 | Driving | Flexible | 09/15/2009 | None |  | 11:08:16 | 119600 | Clay | Rutting | Outside | 0.0126 | 0 | 0.0005 | 0 | -10.3747 | 0 |  | 09/17/2008 | 07/25/2017 | MnROAD Mainline - Interstate 94 | 457042 | 363
15-D-2008 | 15 | Driving | Flexible | 09/15/2009 | None |  | 11:07:07 | 119650 | Clay | Rutting | Inside | 0.243 | 0 | 0.0126 | 0 | -4.0622 | 0 |  | 09/17/2008 | 07/25/2017 | MnROAD Mainline - Interstate 94 | 457042 | 363
15-D-2008 | 15 | Driving | Flexible | 09/15/2009 | None |  | 11:01:22 | 119850 | Clay | Rutting | Outside | 0.0676 | 0 | 0.0001 | 0 | -10.6038 | 0 |  | 09/17/2008 | 07/25/2017 | MnROAD Mainline - Interstate 94 | 457042 | 363
15-D-2008 | 15 | Driving | Flexible | 09/15/2009 | None |  | 11:00:09 | 119900 | Clay | Rutting | Inside | 0.1428 | 0 | 0.0045 | 0 | -4.333 | 0 |  | 09/17/2008 | 07/25/2017 | MnROAD Mainline - Interstate 94 | 457042 | 363
15-D-2008 | 15 | Driving | Flexible | 09/15/2009 | None |  | 11:00:09 | 119900 | Clay | Rutting | Outside | 0.0479 | 0 | 0.0007 | 0 | -11.3538 | 0 |  | 09/17/2008 | 07/25/2017 | MnROAD Mainline - Interstate 94 | 457042 | 363
15-D-2008 | 15 | Driving | Flexible | 09/15/2009 | None |  | 11:05:16 | 119700 | Clay | Rutting | Inside | 0.1694 | 0 | 0.0061 | 0 | -4.1247 | 0 |  | 09/17/2008 | 07/25/2017 | MnROAD Mainline - Interstate 94 | 457042 | 363
15-P-2008 | 15 | Passing | Flexible | 09/15/2009 | None |  | 11:18:29 | 119650 | Clay | Rutting | Outside | 0.1969 | 0 | 0.0121 | 0 | 9.4372 | 0 |  | 09/17/2008 | 07/25/2017 | MnROAD Mainline - Interstate 94 | 116116 | 363
15-P-2008 | 15 | Passing | Flexible | 09/15/2009 | None |  | 11:18:29 | 119650 | Clay | Rutting | Inside | 0 | 0 | 0 | 0 | 3.083 | 0 |  | 09/17/2008 | 07/25/2017 | MnROAD Mainline - Interstate 94 | 116116 | 363
15-P-2008 | 15 | Passing | Flexible | 09/15/2009 | None |  | 11:16:30 | 119600 | Clay | Rutting | Outside | 0.0898 | 0 | 0.0059 | 0 | 9.4997 | 0 |  | 09/17/2008 | 07/25/2017 | MnROAD Mainline - Interstate 94 | 116116 | 363
15-P-2008 | 15 | Passing | Flexible | 09/15/2009 | None |  | 11:16:30 | 119600 | Clay | Rutting | Inside | 0.0793 | 0 | 0.0044 | 0 | 4.2705 | 0 |  | 09/17/2008 | 07/25/2017 | MnROAD Mainline - Interstate 94 | 116116 | 363
15-P-2008 | 15 | Passing | Flexible | 09/15/2009 | None |  | 11:15:26 | 119550 | Clay | Rutting | Outside | 0.0839 | 0 | 0.0012 | 0 | 9.3538 | 0 |  | 09/17/2008 | 07/25/2017 | MnROAD Mainline - Interstate 94 | 116116 | 363
15-P-2008 | 15 | Passing | Flexible | 09/15/2009 | None |  | 11:15:26 | 119550 | Clay | Rutting | Inside | 0.065 | 0 | 0.0009 | 0 | 4.083 | 0 |  | 09/17/2008 | 07/25/2017 | MnROAD Mainline - Interstate 94 | 116116 | 363
15-P-2008 | 15 | Passing | Flexible | 09/15/2009 | None |  | 11:11:59 | 119500 | Clay | Rutting | Outside | 0.0789 | 0 | 0.0008 | 0 | 9.4788 | 0 |  | 09/17/2008 | 07/25/2017 | MnROAD Mainline - Interstate 94 | 116116 | 363
15-P-2008 | 15 | Passing | Flexible | 09/15/2009 | None |  | 11:11:59 | 119500 | Clay | Rutting | Inside | 0.0472 | 0 | 0.0004 | 0 | 4.6247 | 0 |  | 09/17/2008 | 07/25/2017 | MnROAD Mainline - Interstate 94 | 116116 | 363
15-P-2008 | 15 | Passing | Flexible | 09/15/2009 | None |  | 11:26:18 | 119950 | Clay | Rutting | Outside | 0.1613 | 0 | 0.0085 | 0 | 9.458 | 0 |  | 09/17/2008 | 07/25/2017 | MnROAD Mainline - Interstate 94 | 116116 | 363
15-P-2008 | 15 | Passing | Flexible | 09/15/2009 | None |  | 11:26:18 | 119950 | Clay | Rutting | Inside | 0.0928 | 0 | 0.004 | 0 | 3.6872 | 0 |  | 09/17/2008 | 07/25/2017 | MnROAD Mainline - Interstate 94 | 116116 | 363
15-P-2008 | 15 | Passing | Flexible | 09/15/2009 | None |  | 11:24:19 | 119900 | Clay | Rutting | Outside | 0.1878 | 0 | 0.0005 | 0 | 9.6663 | 0 |  | 09/17/2008 | 07/25/2017 | MnROAD Mainline - Interstate 94 | 116116 | 363
15-P-2008 | 15 | Passing | Flexible | 09/15/2009 | None |  | 11:24:19 | 119900 | Clay | Rutting | Inside | 0.0463 | 0 | 0.0001 | 0 | 4.2705 | 0 |  | 09/17/2008 | 07/25/2017 | MnROAD Mainline - Interstate 94 | 116116 | 363
15-P-2008 | 15 | Passing | Flexible | 09/15/2009 | None |  | 11:22:56 | 119850 | Clay | Rutting | Outside | 0.1728 | 0 | 0.0309 | 0 | 9.2913 | 0 |  | 09/17/2008 | 07/25/2017 | MnROAD Mainline - Interstate 94 | 116116 | 363
15-P-2008 | 15 | Passing | Flexible | 09/15/2009 | None |  | 11:22:56 | 119850 | Clay | Rutting | Inside | 0.095 | 0 | 0.0118 | 0 | 3.6455 | 0 |  | 09/17/2008 | 07/25/2017 | MnROAD Mainline - Interstate 94 | 116116 | 363
15-P-2008 | 15 | Passing | Flexible | 09/15/2009 | None |  | 11:21:38 | 119800 | Clay | Rutting | Outside | 0.0964 | 0 | 0.0005 | 0 | 9.583 | 0 |  | 09/17/2008 | 07/25/2017 | MnROAD Mainline - Interstate 94 | 116116 | 363
15-P-2008 | 15 | Passing | Flexible | 09/15/2009 | None |  | 11:21:38 | 119800 | Clay | Rutting | Inside | 0.0505 | 0 | 0.0002 | 0 | 3.9997 | 0 |  | 09/17/2008 | 07/25/2017 | MnROAD Mainline - Interstate 94 | 116116 | 363
15-P-2008 | 15 | Passing | Flexible | 09/15/2009 | None |  | 11:20:38 | 119750 | Clay | Rutting | Outside | 0.145 | 0 | 0.0192 | 0 | 9.3538 | 0 |  | 09/17/2008 | 07/25/2017 | MnROAD Mainline - Interstate 94 | 116116 | 363
15-P-2008 | 15 | Passing | Flexible | 09/15/2009 | None |  | 11:19:36 | 119700 | Clay | Rutting | Inside | 0.0431 | 0 | 0.0047 | 0 | 4.4163 | 0 |  | 09/17/2008 | 07/25/2017 | MnROAD Mainline - Interstate 94 | 116116 | 363
15-P-2008 | 15 | Passing | Flexible | 09/15/2009 | None |  | 11:19:36 | 119700 | Clay | Rutting | Outside | 0.0749 | 0 | 0.0088 | 0 | 9.7705 | 0 |  | 09/17/2008 | 07/25/2017 | MnROAD Mainline - Interstate 94 | 116116 | 363
15-P-2008 | 15 | Passing | Flexible | 09/15/2009 | None |  | 11:20:38 | 119750 | Clay | Rutting | Inside | 0.0694 | 0 | 0.0073 | 0 | 4.1663 | 0 |  | 09/17/2008 | 07/25/2017 | MnROAD Mainline - Interstate 94 | 116116 | 363
15-D-2008 | 15 | Driving | Flexible | 05/19/2010 | None |  | 13:26:23 | 119650 | Clay | Rutting | Outside | 0.0836 | 0 | 0.0107 | 0 | -11.2913 | 0 |  | 09/17/2008 | 07/25/2017 | MnROAD Mainline - Interstate 94 | 862354 | 609
15-D-2008 | 15 | Driving | Flexible | 05/19/2010 | None |  | 13:27:21 | 119600 | Clay | Rutting | Inside | 0.1562 | 0 | 0.0095 | 0 | -4.0622 | 0 |  | 09/17/2008 | 07/25/2017 | MnROAD Mainline - Interstate 94 | 862354 | 609
15-D-2008 | 15 | Driving | Flexible | 05/19/2010 | None |  | 13:27:21 | 119600 | Clay | Rutting | Outside | 0.0385 | 0 | 0.0009 | 0 | -10.4788 | 0 |  | 09/17/2008 | 07/25/2017 | MnROAD Mainline - Interstate 94 | 862354 | 609
15-D-2008 | 15 | Driving | Flexible | 05/19/2010 | None |  | 13:28:26 | 119550 | Clay | Rutting | Inside | 0.1332 | 0 | 0.0002 | 0 | -4.1038 | 0 |  | 09/17/2008 | 07/25/2017 | MnROAD Mainline - Interstate 94 | 862354 | 609
15-D-2008 | 15 | Driving | Flexible | 05/19/2010 | None |  | 13:28:26 | 119550 | Clay | Rutting | Outside | 0.0048 | 0 | 0 | 0 | -8.9788 | 0 |  | 09/17/2008 | 07/25/2017 | MnROAD Mainline - Interstate 94 | 862354 | 609
15-D-2008 | 15 | Driving | Flexible | 05/19/2010 | None |  | 13:29:29 | 119500 | Clay | Rutting | Inside | 0.1493 | 0 | 0.0294 | 0 | -4.6038 | 0 |  | 09/17/2008 | 07/25/2017 | MnROAD Mainline - Interstate 94 | 862354 | 609
15-D-2008 | 15 | Driving | Flexible | 05/19/2010 | None |  | 13:29:29 | 119500 | Clay | Rutting | Outside | 0.0023 | 0 | 0 | 0 | -9.333 | 0 |  | 09/17/2008 | 07/25/2017 | MnROAD Mainline - Interstate 94 | 862354 | 609
15-D-2008 | 15 | Driving | Flexible | 05/19/2010 | None |  | 13:19:16 | 119950 | Clay | Rutting | Inside | 0.5043 | 1.5936 | 0.0076 | 0.0459 | -2.333 | -2.2705 |  | 09/17/2008 | 07/25/2017 | MnROAD Mainline - Interstate 94 | 862354 | 609
15-D-2008 | 15 | Driving | Flexible | 05/19/2010 | None |  | 13:19:16 | 119950 | Clay | Rutting | Outside | 0 | 1.1636 | -0.0042 | 0.0274 | 0 | -7.208 |  | 09/17/2008 | 07/25/2017 | MnROAD Mainline - Interstate 94 | 862354 | 609
15-D-2008 | 15 | Driving | Flexible | 05/19/2010 | None |  | 13:20:47 | 119900 | Clay | Rutting | Inside | 0.2016 | 0 | 0.0339 | 0 | -4.1663 | 0 |  | 09/17/2008 | 07/25/2017 | MnROAD Mainline - Interstate 94 | 862354 | 609
15-D-2008 | 15 | Driving | Flexible | 05/19/2010 | None |  | 13:20:47 | 119900 | Clay | Rutting | Outside | 0.0448 | 0 | 0.0024 | 0 | -11.3955 | 0 |  | 09/17/2008 | 07/25/2017 | MnROAD Mainline - Interstate 94 | 862354 | 609
15-D-2008 | 15 | Driving | Flexible | 05/19/2010 | None |  | 13:22:07 | 119850 | Clay | Rutting | Inside | 0.166 | 0 | 0.045 | 0 | -4.583 | 0 |  | 09/17/2008 | 07/25/2017 | MnROAD Mainline - Interstate 94 | 862354 | 609
15-D-2008 | 15 | Driving | Flexible | 05/19/2010 | None |  | 13:22:07 | 119850 | Clay | Rutting | Outside | 0.0543 | 0 | 0.0066 | 0 | -10.6663 | 0 |  | 09/17/2008 | 07/25/2017 | MnROAD Mainline - Interstate 94 | 862354 | 609
15-D-2008 | 15 | Driving | Flexible | 05/19/2010 | None |  | 13:23:06 | 119800 | Clay | Rutting | Inside | 0.1557 | 0 | 0.0072 | 0 | -4.1455 | 0 |  | 09/17/2008 | 07/25/2017 | MnROAD Mainline - Interstate 94 | 862354 | 609
15-D-2008 | 15 | Driving | Flexible | 05/19/2010 | None |  | 13:23:06 | 119800 | Clay | Rutting | Outside | 0.0399 | 0 | 0.0005 | 0 | -10.2288 | 0 |  | 09/17/2008 | 07/25/2017 | MnROAD Mainline - Interstate 94 | 862354 | 609
15-D-2008 | 15 | Driving | Flexible | 05/19/2010 | None |  | 13:24:16 | 119750 | Clay | Rutting | Inside | 0.194 | 0 | 0.0012 | 0 | -4.1455 | 0 |  | 09/17/2008 | 07/25/2017 | MnROAD Mainline - Interstate 94 | 862354 | 609
15-D-2008 | 15 | Driving | Flexible | 05/19/2010 | None |  | 13:24:16 | 119750 | Clay | Rutting | Outside | 0.0919 | 0 | 0.0002 | 0 | -11.5413 | 0 |  | 09/17/2008 | 07/25/2017 | MnROAD Mainline - Interstate 94 | 862354 | 609
15-D-2008 | 15 | Driving | Flexible | 05/19/2010 | None |  | 13:25:12 | 119700 | Clay | Rutting | Inside | 0.1616 | 0 | 0.0048 | 0 | -4.6038 | 0 |  | 09/17/2008 | 07/25/2017 | MnROAD Mainline - Interstate 94 | 862354 | 609
15-D-2008 | 15 | Driving | Flexible | 05/19/2010 | None |  | 13:25:12 | 119700 | Clay | Rutting | Outside | 0.07 | 0 | 0.0008 | 0 | -11.4788 | 0 |  | 09/17/2008 | 07/25/2017 | MnROAD Mainline - Interstate 94 | 862354 | 609
15-D-2008 | 15 | Driving | Flexible | 05/19/2010 | None |  | 13:26:23 | 119650 | Clay | Rutting | Inside | 0.2152 | 0 | 0.064 | 0 | -4.1038 | 0 |  | 09/17/2008 | 07/25/2017 | MnROAD Mainline - Interstate 94 | 862354 | 609
15-P-2008 | 15 | Passing | Flexible | 05/19/2010 | None |  | 13:31:21 | 119500 | Clay | Rutting | Inside | 0.0649 | 0 | 0.0095 | 0 | 4.3747 | 0 |  | 09/17/2008 | 07/25/2017 | MnROAD Mainline - Interstate 94 | 208644 | 609
15-P-2008 | 15 | Passing | Flexible | 05/19/2010 | None |  | 13:41:13 | 119950 | Clay | Rutting | Outside | 0.2032 | 0 | 0.0053 | 0 | 9.2913 | 0 |  | 09/17/2008 | 07/25/2017 | MnROAD Mainline - Interstate 94 | 208644 | 609
15-P-2008 | 15 | Passing | Flexible | 05/19/2010 | None |  | 13:32:28 | 119550 | Clay | Rutting | Inside | 0.0631 | 0 | 0.0019 | 0 | 3.9997 | 0 |  | 09/17/2008 | 07/25/2017 | MnROAD Mainline - Interstate 94 | 208644 | 609
15-P-2008 | 15 | Passing | Flexible | 05/19/2010 | None |  | 13:32:28 | 119550 | Clay | Rutting | Outside | 0.0902 | 0 | 0.0033 | 0 | 9.2913 | 0 |  | 09/17/2008 | 07/25/2017 | MnROAD Mainline - Interstate 94 | 208644 | 609
15-P-2008 | 15 | Passing | Flexible | 05/19/2010 | None |  | 13:33:22 | 119600 | Clay | Rutting | Inside | 0.068 | 0 | 0.0015 | 0 | 4.2913 | 0 |  | 09/17/2008 | 07/25/2017 | MnROAD Mainline - Interstate 94 | 208644 | 609
15-P-2008 | 15 | Passing | Flexible | 05/19/2010 | None |  | 13:33:22 | 119600 | Clay | Rutting | Outside | 0.0959 | 0 | 0.0026 | 0 | 9.3538 | 0 |  | 09/17/2008 | 07/25/2017 | MnROAD Mainline - Interstate 94 | 208644 | 609
15-P-2008 | 15 | Passing | Flexible | 05/19/2010 | None |  | 13:34:32 | 119650 | Clay | Rutting | Inside | 0.05 | 0 | 0.0027 | 0 | 3.833 | 0 |  | 09/17/2008 | 07/25/2017 | MnROAD Mainline - Interstate 94 | 208644 | 609
15-P-2008 | 15 | Passing | Flexible | 05/19/2010 | None |  | 13:34:32 | 119650 | Clay | Rutting | Outside | 0.1886 | 0 | 0.0138 | 0 | 9.3122 | 0 |  | 09/17/2008 | 07/25/2017 | MnROAD Mainline - Interstate 94 | 208644 | 609
15-P-2008 | 15 | Passing | Flexible | 05/19/2010 | None |  | 13:35:52 | 119700 | Clay | Rutting | Inside | 0.0428 | 0 | 0.004 | 0 | 4.7497 | 0 |  | 09/17/2008 | 07/25/2017 | MnROAD Mainline - Interstate 94 | 208644 | 609
15-P-2008 | 15 | Passing | Flexible | 05/19/2010 | None |  | 13:35:52 | 119700 | Clay | Rutting | Outside | 0.0767 | 0 | 0.0076 | 0 | 9.9163 | 0 |  | 09/17/2008 | 07/25/2017 | MnROAD Mainline - Interstate 94 | 208644 | 609
15-P-2008 | 15 | Passing | Flexible | 05/19/2010 | None |  | 13:36:53 | 119750 | Clay | Rutting | Inside | 0.0609 | 0 | 0.0043 | 0 | 4.1455 | 0 |  | 09/17/2008 | 07/25/2017 | MnROAD Mainline - Interstate 94 | 208644 | 609
15-P-2008 | 15 | Passing | Flexible | 05/19/2010 | None |  | 13:36:53 | 119750 | Clay | Rutting | Outside | 0.1394 | 0 | 0.0131 | 0 | 9.3747 | 0 |  | 09/17/2008 | 07/25/2017 | MnROAD Mainline - Interstate 94 | 208644 | 609
15-P-2008 | 15 | Passing | Flexible | 05/19/2010 | None |  | 13:38:00 | 119800 | Clay | Rutting | Inside | 0.0623 | 0 | 0.0015 | 0 | 3.583 | 0 |  | 09/17/2008 | 07/25/2017 | MnROAD Mainline - Interstate 94 | 208644 | 609
15-P-2008 | 15 | Passing | Flexible | 05/19/2010 | None |  | 13:38:00 | 119800 | Clay | Rutting | Outside | 0.0896 | 0 | 0.003 | 0 | 9.583 | 0 |  | 09/17/2008 | 07/25/2017 | MnROAD Mainline - Interstate 94 | 208644 | 609
15-P-2008 | 15 | Passing | Flexible | 05/19/2010 | None |  | 13:39:04 | 119850 | Clay | Rutting | Inside | 0.0817 | 0 | 0.0046 | 0 | 3.333 | 0 |  | 09/17/2008 | 07/25/2017 | MnROAD Mainline - Interstate 94 | 208644 | 609
15-P-2008 | 15 | Passing | Flexible | 05/19/2010 | None |  | 13:39:04 | 119850 | Clay | Rutting | Outside | 0.1672 | 0 | 0.0136 | 0 | 9.208 | 0 |  | 09/17/2008 | 07/25/2017 | MnROAD Mainline - Interstate 94 | 208644 | 609
15-P-2008 | 15 | Passing | Flexible | 05/19/2010 | None |  | 13:40:09 | 119900 | Clay | Rutting | Inside | 0.038 | 0 | 0.0015 | 0 | 3.8747 | 0 |  | 09/17/2008 | 07/25/2017 | MnROAD Mainline - Interstate 94 | 208644 | 609
15-P-2008 | 15 | Passing | Flexible | 05/19/2010 | None |  | 13:40:09 | 119900 | Clay | Rutting | Outside | 0.1874 | 0 | 0.0103 | 0 | 9.4163 | 0 |  | 09/17/2008 | 07/25/2017 | MnROAD Mainline - Interstate 94 | 208644 | 609
15-P-2008 | 15 | Passing | Flexible | 04/17/2009 | None |  | 14:11:27 | 119600 | Clay | Rutting | Inside | 0.0565 | 0 | 0.0006 | 0 | 4.3955 | 0 |  | 09/17/2008 | 07/25/2017 | MnROAD Mainline - Interstate 94 | 25984 | 212
15-P-2008 | 15 | Passing | Flexible | 04/17/2009 | None |  | 14:11:27 | 119600 | Clay | Rutting | Outside | 0.0579 | 0 | 0.0018 | 0 | 8.6038 | 0 |  | 09/17/2008 | 07/25/2017 | MnROAD Mainline - Interstate 94 | 25984 | 212
15-P-2008 | 15 | Passing | Flexible | 04/17/2009 | None |  | 14:12:29 | 119650 | Clay | Rutting | Inside | 0.0309 | 0 | 0.001 | 0 | 4.8122 | 0 |  | 09/17/2008 | 07/25/2017 | MnROAD Mainline - Interstate 94 | 25984 | 212
15-P-2008 | 15 | Passing | Flexible | 04/17/2009 | None |  | 14:12:29 | 119650 | Clay | Rutting | Outside | 0.1048 | 0 | 0.0056 | 0 | 8.9163 | 0 |  | 09/17/2008 | 07/25/2017 | MnROAD Mainline - Interstate 94 | 25984 | 212
15-P-2008 | 15 | Passing | Flexible | 04/17/2009 | None |  | 14:13:42 | 119700 | Clay | Rutting | Inside | 0 | 0 | 0 | 0 | 3.083 | 0 |  | 09/17/2008 | 07/25/2017 | MnROAD Mainline - Interstate 94 | 25984 | 212
15-P-2008 | 15 | Passing | Flexible | 04/17/2009 | None |  | 14:13:42 | 119700 | Clay | Rutting | Outside | 0.059 | 0 | 0.0017 | 0 | 8.1455 | 0 |  | 09/17/2008 | 07/25/2017 | MnROAD Mainline - Interstate 94 | 25984 | 212
15-P-2008 | 15 | Passing | Flexible | 04/17/2009 | None |  | 14:14:44 | 119750 | Clay | Rutting | Inside | 0 | 0 | 0 | 0 | 3.083 | 0 |  | 09/17/2008 | 07/25/2017 | MnROAD Mainline - Interstate 94 | 25984 | 212
15-P-2008 | 15 | Passing | Flexible | 04/17/2009 | None |  | 14:14:44 | 119750 | Clay | Rutting | Outside | 0.0389 | 0 | 0.0005 | 0 | 9.3955 | 0 |  | 09/17/2008 | 07/25/2017 | MnROAD Mainline - Interstate 94 | 25984 | 212
15-P-2008 | 15 | Passing | Flexible | 04/17/2009 | None |  | 14:15:39 | 119800 | Clay | Rutting | Inside | 0.0134 | 0 | 0.0006 | 0 | 4.1663 | 0 |  | 09/17/2008 | 07/25/2017 | MnROAD Mainline - Interstate 94 | 25984 | 212
15-P-2008 | 15 | Passing | Flexible | 04/17/2009 | None |  | 14:15:39 | 119800 | Clay | Rutting | Outside | 0.0324 | 0 | 0.0034 | 0 | 8.3122 | 0 |  | 09/17/2008 | 07/25/2017 | MnROAD Mainline - Interstate 94 | 25984 | 212
15-P-2008 | 15 | Passing | Flexible | 04/17/2009 | None |  | 14:16:41 | 119850 | Clay | Rutting | Inside | 0.0276 | 0 | 0.0021 | 0 | 4.1038 | 0 |  | 09/17/2008 | 07/25/2017 | MnROAD Mainline - Interstate 94 | 25984 | 212
15-D-2008 | 15 | Driving | Flexible | 07/22/2009 | None |  | 8:03:58 | 119950 | Clay | Rutting | Inside | 0.5169 | 0.3015 | 0.0346 | 0.0075 | -7.0413 | -7.1872 |  | 09/17/2008 | 07/25/2017 | MnROAD Mainline - Interstate 94 | 335515 | 308
15-D-2008 | 15 | Driving | Flexible | 07/22/2009 | None |  | 8:10:49 | 119650 | Clay | Rutting | Outside | 0.0741 | 0 | 0.0044 | 0 | -11.1247 | 0 |  | 09/17/2008 | 07/25/2017 | MnROAD Mainline - Interstate 94 | 335515 | 308
15-D-2008 | 15 | Driving | Flexible | 07/22/2009 | None |  | 8:04:54 | 119900 | Clay | Rutting | Inside | 0.1391 | 0 | 0.0103 | 0 | -4.1455 | 0 |  | 09/17/2008 | 07/25/2017 | MnROAD Mainline - Interstate 94 | 335515 | 308
15-D-2008 | 15 | Driving | Flexible | 07/22/2009 | None |  | 8:04:54 | 119900 | Clay | Rutting | Outside | 0.0538 | 0 | 0.0012 | 0 | -11.3538 | 0 |  | 09/17/2008 | 07/25/2017 | MnROAD Mainline - Interstate 94 | 335515 | 308
15-D-2008 | 15 | Driving | Flexible | 07/22/2009 | None |  | 8:03:58 | 119950 | Clay | Rutting | Outside | 0 | 0 | 0 | 0 | 0 | 0 |  | 09/17/2008 | 07/25/2017 | MnROAD Mainline - Interstate 94 | 335515 | 308
15-D-2008 | 15 | Driving | Flexible | 07/22/2009 | None |  | 8:10:49 | 119650 | Clay | Rutting | Inside | 0.2329 | 0 | 0.0236 | 0 | -4.208 | 0 |  | 09/17/2008 | 07/25/2017 | MnROAD Mainline - Interstate 94 | 335515 | 308
15-D-2008 | 15 | Driving | Flexible | 07/22/2009 | None |  | 8:09:54 | 119700 | Clay | Rutting | Outside | 0.0609 | 0 | 0.0043 | 0 | -11.4372 | 0 |  | 09/17/2008 | 07/25/2017 | MnROAD Mainline - Interstate 94 | 335515 | 308
15-D-2008 | 15 | Driving | Flexible | 07/22/2009 | None |  | 8:09:54 | 119700 | Clay | Rutting | Inside | 0.1601 | 0 | 0.0267 | 0 | -4.333 | 0 |  | 09/17/2008 | 07/25/2017 | MnROAD Mainline - Interstate 94 | 335515 | 308
15-D-2008 | 15 | Driving | Flexible | 07/22/2009 | None |  | 8:09:00 | 119750 | Clay | Rutting | Outside | 0.0908 | 0 | 0.0003 | 0 | -11.5622 | 0 |  | 09/17/2008 | 07/25/2017 | MnROAD Mainline - Interstate 94 | 335515 | 308
15-D-2008 | 15 | Driving | Flexible | 07/22/2009 | None |  | 8:09:00 | 119750 | Clay | Rutting | Inside | 0.2052 | 0 | 0.0019 | 0 | -4.1038 | 0 |  | 09/17/2008 | 07/25/2017 | MnROAD Mainline - Interstate 94 | 335515 | 308
15-D-2008 | 15 | Driving | Flexible | 07/22/2009 | None |  | 8:08:00 | 119800 | Clay | Rutting | Outside | 0.0053 | 0 | 0 | 0 | -9.3747 | 0 |  | 09/17/2008 | 07/25/2017 | MnROAD Mainline - Interstate 94 | 335515 | 308
15-D-2008 | 15 | Driving | Flexible | 07/22/2009 | None |  | 8:08:00 | 119800 | Clay | Rutting | Inside | 0.1445 | 0 | 0.014 | 0 | -4.208 | 0 |  | 09/17/2008 | 07/25/2017 | MnROAD Mainline - Interstate 94 | 335515 | 308
15-D-2008 | 15 | Driving | Flexible | 07/22/2009 | None |  | 8:06:06 | 119850 | Clay | Rutting | Outside | 0.0627 | 0 | 0.0011 | 0 | -10.6038 | 0 |  | 09/17/2008 | 07/25/2017 | MnROAD Mainline - Interstate 94 | 335515 | 308
15-D-2008 | 15 | Driving | Flexible | 07/22/2009 | None |  | 8:06:06 | 119850 | Clay | Rutting | Inside | 0.1488 | 0 | 0.0053 | 0 | -5.3122 | 0 |  | 09/17/2008 | 07/25/2017 | MnROAD Mainline - Interstate 94 | 335515 | 308
15-D-2008 | 15 | Driving | Flexible | 07/22/2009 | None |  | 8:13:49 | 119500 | Clay | Rutting | Outside | 0.0078 | 0 | 0.0003 | 0 | -9.7497 | 0 |  | 09/17/2008 | 07/25/2017 | MnROAD Mainline - Interstate 94 | 335515 | 308
15-D-2008 | 15 | Driving | Flexible | 07/22/2009 | None |  | 8:13:49 | 119500 | Clay | Rutting | Inside | 0.15 | 0 | 0.0494 | 0 | -4.6247 | 0 |  | 09/17/2008 | 07/25/2017 | MnROAD Mainline - Interstate 94 | 335515 | 308
15-D-2008 | 15 | Driving | Flexible | 07/22/2009 | None |  | 8:12:58 | 119550 | Clay | Rutting | Outside | 0.0059 | 0 | 0 | 0 | -9.7705 | 0 |  | 09/17/2008 | 07/25/2017 | MnROAD Mainline - Interstate 94 | 335515 | 308
15-D-2008 | 15 | Driving | Flexible | 07/22/2009 | None |  | 8:12:58 | 119550 | Clay | Rutting | Inside | 0.1661 | 0 | 0.0036 | 0 | -4.208 | 0 |  | 09/17/2008 | 07/25/2017 | MnROAD Mainline - Interstate 94 | 335515 | 308
15-D-2008 | 15 | Driving | Flexible | 07/22/2009 | None |  | 8:11:51 | 119600 | Clay | Rutting | Outside | 0.0182 | 0 | 0.0002 | 0 | -10.1663 | 0 |  | 09/17/2008 | 07/25/2017 | MnROAD Mainline - Interstate 94 | 335515 | 308
15-D-2008 | 15 | Driving | Flexible | 07/22/2009 | None |  | 8:11:51 | 119600 | Clay | Rutting | Inside | 0.1832 | 0 | 0.0092 | 0 | -4.208 | 0 |  | 09/17/2008 | 07/25/2017 | MnROAD Mainline - Interstate 94 | 335515 | 308
15-P-2008 | 15 | Passing | Flexible | 07/22/2009 | None |  | 8:24:26 | 119900 | Clay | Rutting | Inside | 0.0274 | 0 | 0.0007 | 0 | 4.1247 | 0 |  | 09/17/2008 | 07/25/2017 | MnROAD Mainline - Interstate 94 | 81300 | 308
15-P-2008 | 15 | Passing | Flexible | 07/22/2009 | None |  | 8:14:52 | 119500 | Clay | Rutting | Inside | 0.0435 | 0 | 0.0046 | 0 | 4.6247 | 0 |  | 09/17/2008 | 07/25/2017 | MnROAD Mainline - Interstate 94 | 81300 | 308
15-P-2008 | 15 | Passing | Flexible | 07/22/2009 | None |  | 8:25:38 | 119950 | Clay | Rutting | Inside | 0.07 | 0 | 0.0027 | 0 | 3.6872 | 0 |  | 09/17/2008 | 07/25/2017 | MnROAD Mainline - Interstate 94 | 81300 | 308
15-P-2008 | 15 | Passing | Flexible | 07/22/2009 | None |  | 8:25:38 | 119950 | Clay | Rutting | Outside | 0.1325 | 0 | 0.0068 | 0 | 9.4788 | 0 |  | 09/17/2008 | 07/25/2017 | MnROAD Mainline - Interstate 94 | 81300 | 308
15-P-2008 | 15 | Passing | Flexible | 07/22/2009 | None |  | 8:23:33 | 119850 | Clay | Rutting | Outside | 0.155 | 0 | 0.0227 | 0 | 9.3122 | 0 |  | 09/17/2008 | 07/25/2017 | MnROAD Mainline - Interstate 94 | 81300 | 308
15-P-2008 | 15 | Passing | Flexible | 07/22/2009 | None |  | 8:23:33 | 119850 | Clay | Rutting | Inside | 0.0825 | 0 | 0.0084 | 0 | 3.7497 | 0 |  | 09/17/2008 | 07/25/2017 | MnROAD Mainline - Interstate 94 | 81300 | 308
15-P-2008 | 15 | Passing | Flexible | 07/22/2009 | None |  | 8:22:42 | 119800 | Clay | Rutting | Outside | 0.084 | 0 | 0.0025 | 0 | 9.6872 | 0 |  | 09/17/2008 | 07/25/2017 | MnROAD Mainline - Interstate 94 | 81300 | 308
15-P-2008 | 15 | Passing | Flexible | 07/22/2009 | None |  | 8:22:42 | 119800 | Clay | Rutting | Inside | 0.0496 | 0 | 0.0012 | 0 | 3.3955 | 0 |  | 09/17/2008 | 07/25/2017 | MnROAD Mainline - Interstate 94 | 81300 | 308
15-P-2008 | 15 | Passing | Flexible | 07/22/2009 | None |  | 8:21:06 | 119750 | Clay | Rutting | Outside | 0.1336 | 0 | 0.0048 | 0 | 9.4163 | 0 |  | 09/17/2008 | 07/25/2017 | MnROAD Mainline - Interstate 94 | 81300 | 308
15-P-2008 | 15 | Passing | Flexible | 07/22/2009 | None |  | 8:21:06 | 119750 | Clay | Rutting | Inside | 0.0587 | 0 | 0.0015 | 0 | 4.1038 | 0 |  | 09/17/2008 | 07/25/2017 | MnROAD Mainline - Interstate 94 | 81300 | 308
15-P-2008 | 15 | Passing | Flexible | 07/22/2009 | None |  | 8:20:13 | 119700 | Clay | Rutting | Outside | 0.0679 | 0 | 0.001 | 0 | 9.958 | 0 |  | 09/17/2008 | 07/25/2017 | MnROAD Mainline - Interstate 94 | 81300 | 308
15-P-2008 | 15 | Passing | Flexible | 07/22/2009 | None |  | 8:20:13 | 119700 | Clay | Rutting | Inside | 0.0303 | 0 | 0.0005 | 0 | 4.3955 | 0 |  | 09/17/2008 | 07/25/2017 | MnROAD Mainline - Interstate 94 | 81300 | 308
15-P-2008 | 15 | Passing | Flexible | 07/22/2009 | None |  | 8:19:21 | 119650 | Clay | Rutting | Outside | 0.2001 | 0 | 0.0084 | 0 | 9.4163 | 0 |  | 09/17/2008 | 07/25/2017 | MnROAD Mainline - Interstate 94 | 81300 | 308
15-P-2008 | 15 | Passing | Flexible | 07/22/2009 | None |  | 8:19:21 | 119650 | Clay | Rutting | Inside | 0.0445 | 0 | 0.0013 | 0 | 4.2913 | 0 |  | 09/17/2008 | 07/25/2017 | MnROAD Mainline - Interstate 94 | 81300 | 308
15-P-2008 | 15 | Passing | Flexible | 07/22/2009 | None |  | 8:18:06 | 119600 | Clay | Rutting | Outside | 0.0992 | 0 | 0.0013 | 0 | 9.4372 | 0 |  | 09/17/2008 | 07/25/2017 | MnROAD Mainline - Interstate 94 | 81300 | 308
15-P-2008 | 15 | Passing | Flexible | 07/22/2009 | None |  | 8:18:06 | 119600 | Clay | Rutting | Inside | 0.0735 | 0 | 0.0008 | 0 | 4.3538 | 0 |  | 09/17/2008 | 07/25/2017 | MnROAD Mainline - Interstate 94 | 81300 | 308
15-P-2008 | 15 | Passing | Flexible | 07/22/2009 | None |  | 8:16:01 | 119550 | Clay | Rutting | Outside | 0.0702 | 0 | 0.0047 | 0 | 9.3955 | 0 |  | 09/17/2008 | 07/25/2017 | MnROAD Mainline - Interstate 94 | 81300 | 308
15-P-2008 | 15 | Passing | Flexible | 07/22/2009 | None |  | 8:16:01 | 119550 | Clay | Rutting | Inside | 0.0609 | 0 | 0.0038 | 0 | 4.1038 | 0 |  | 09/17/2008 | 07/25/2017 | MnROAD Mainline - Interstate 94 | 81300 | 308
15-P-2008 | 15 | Passing | Flexible | 07/22/2009 | None |  | 8:14:52 | 119500 | Clay | Rutting | Outside | 0.0697 | 0 | 0.0089 | 0 | 10.583 | 0 |  | 09/17/2008 | 07/25/2017 | MnROAD Mainline - Interstate 94 | 81300 | 308
15-P-2008 | 15 | Passing | Flexible | 07/22/2009 | None |  | 8:24:26 | 119900 | Clay | Rutting | Outside | 0.182 | 0 | 0.0066 | 0 | 9.4997 | 0 |  | 09/17/2008 | 07/25/2017 | MnROAD Mainline - Interstate 94 | 81300 | 308
15-D-2008 | 15 | Driving | Flexible | 09/15/2009 | None |  | 11:07:07 | 119650 | Clay | Rutting | Outside | 0.1001 | 0 | 0.003 | 0 | -11.1872 | 0 |  | 09/17/2008 | 07/25/2017 | MnROAD Mainline - Interstate 94 | 457042 | 363
15-D-2008 | 15 | Driving | Flexible | 09/15/2009 | None |  | 10:59:11 | 119950 | Clay | Rutting | Inside | 0.7797 | 0.5173 | 0.085 | 0.0297 | -6.4163 | -6.5205 |  | 09/17/2008 | 07/25/2017 | MnROAD Mainline - Interstate 94 | 457042 | 363
15-D-2008 | 15 | Driving | Flexible | 09/15/2009 | None |  | 11:05:16 | 119700 | Clay | Rutting | Outside | 0.0631 | 0 | 0.0013 | 0 | -11.458 | 0 |  | 09/17/2008 | 07/25/2017 | MnROAD Mainline - Interstate 94 | 457042 | 363
15-D-2008 | 15 | Driving | Flexible | 09/15/2009 | None |  | 11:03:59 | 119750 | Clay | Rutting | Inside | 0.2087 | 0 | 0.0134 | 0 | -4.1247 | 0 |  | 09/17/2008 | 07/25/2017 | MnROAD Mainline - Interstate 94 | 457042 | 363
15-D-2008 | 15 | Driving | Flexible | 09/15/2009 | None |  | 11:03:59 | 119750 | Clay | Rutting | Outside | 0.1093 | 0 | 0.0031 | 0 | -11.6038 | 0 |  | 09/17/2008 | 07/25/2017 | MnROAD Mainline - Interstate 94 | 457042 | 363
15-D-2008 | 15 | Driving | Flexible | 09/15/2009 | None |  | 11:02:36 | 119800 | Clay | Rutting | Inside | 0.1687 | 0 | 0.0066 | 0 | -4.083 | 0 |  | 09/17/2008 | 07/25/2017 | MnROAD Mainline - Interstate 94 | 457042 | 363
15-D-2008 | 15 | Driving | Flexible | 09/15/2009 | None |  | 11:02:36 | 119800 | Clay | Rutting | Outside | 0.007 | 0 | 0 | 0 | -9.1663 | 0 |  | 09/17/2008 | 07/25/2017 | MnROAD Mainline - Interstate 94 | 457042 | 363
15-D-2008 | 15 | Driving | Flexible | 09/15/2009 | None |  | 11:01:22 | 119850 | Clay | Rutting | Inside | 0.1773 | 0 | 0.0006 | 0 | -4.6663 | 0 |  | 09/17/2008 | 07/25/2017 | MnROAD Mainline - Interstate 94 | 457042 | 363
15-D-2008 | 15 | Driving | Flexible | 09/15/2009 | None |  | 11:10:24 | 119500 | Clay | Rutting | Inside | 0.1474 | 0 | 0.0046 | 0 | -4.6247 | 0 |  | 09/17/2008 | 07/25/2017 | MnROAD Mainline - Interstate 94 | 457042 | 363
15-D-2008 | 15 | Driving | Flexible | 09/15/2009 | None |  | 11:10:24 | 119500 | Clay | Rutting | Outside | 0.0064 | 0 | 0 | 0 | -9.7497 | 0 |  | 09/17/2008 | 07/25/2017 | MnROAD Mainline - Interstate 94 | 457042 | 363
15-D-2008 | 15 | Driving | Flexible | 09/15/2009 | None |  | 11:09:25 | 119550 | Clay | Rutting | Inside | 0.1611 | 0 | 0.0137 | 0 | -4.2913 | 0 |  | 09/17/2008 | 07/25/2017 | MnROAD Mainline - Interstate 94 | 457042 | 363
15-D-2008 | 15 | Driving | Flexible | 09/15/2009 | None |  | 11:09:25 | 119550 | Clay | Rutting | Outside | 0.0046 | 0 | 0 | 0 | -9.3538 | 0 |  | 09/17/2008 | 07/25/2017 | MnROAD Mainline - Interstate 94 | 457042 | 363
15-D-2008 | 15 | Driving | Flexible | 09/15/2009 | None |  | 11:08:16 | 119600 | Clay | Rutting | Inside | 0.1861 | 0 | 0.023 | 0 | -4.1872 | 0 |  | 09/17/2008 | 07/25/2017 | MnROAD Mainline - Interstate 94 | 457042 | 363
15-D-2008 | 15 | Driving | Flexible | 01/22/2009 | None |  | 14:57:42 | 119500 | Clay | Rutting | Outside | 0.0588 | 0 | 0.0017 | 0 | -4.7497 | 0 |  | 09/17/2008 | 07/25/2017 | MnROAD Mainline - Interstate 94 |  | 127
15-D-2008 | 15 | Driving | Flexible | 01/22/2009 | None |  | 14:57:42 | 119500 | Clay | Rutting | Inside | 0.0045 | 0 | 0 | 0 | -2.833 | 0 |  | 09/17/2008 | 07/25/2017 | MnROAD Mainline - Interstate 94 |  | 127
15-D-2008 | 15 | Driving | Flexible | 01/22/2009 | None |  | 14:57:09 | 119550 | Clay | Rutting | Outside | 0.0051 | 0 | 0.0001 | 0 | -9.3122 | 0 |  | 09/17/2008 | 07/25/2017 | MnROAD Mainline - Interstate 94 |  | 127
15-D-2008 | 15 | Driving | Flexible | 01/22/2009 | None |  | 14:57:09 | 119550 | Clay | Rutting | Inside | 0.085 | 0 | 0.0243 | 0 | -4.4163 | 0 |  | 09/17/2008 | 07/25/2017 | MnROAD Mainline - Interstate 94 |  | 127
15-D-2008 | 15 | Driving | Flexible | 01/22/2009 | None |  | 14:56:25 | 119600 | Clay | Rutting | Outside | 0.0096 | 0 | 0.0001 | 0 | -9.958 | 0 |  | 09/17/2008 | 07/25/2017 | MnROAD Mainline - Interstate 94 |  | 127
15-D-2008 | 15 | Driving | Flexible | 01/22/2009 | None |  | 14:56:25 | 119600 | Clay | Rutting | Inside | 0.085 | 0 | 0.0069 | 0 | -4.5622 | 0 |  | 09/17/2008 | 07/25/2017 | MnROAD Mainline - Interstate 94 |  | 127
15-D-2008 | 15 | Driving | Flexible | 01/22/2009 | None |  | 14:55:54 | 119650 | Clay | Rutting | Outside | 0.0156 | 0 | 0 | 0 | -9.1038 | 0 |  | 09/17/2008 | 07/25/2017 | MnROAD Mainline - Interstate 94 |  | 127
15-D-2008 | 15 | Driving | Flexible | 01/22/2009 | None |  | 14:55:54 | 119650 | Clay | Rutting | Inside | 0.1005 | 0 | 0.002 | 0 | -4.4788 | 0 |  | 09/17/2008 | 07/25/2017 | MnROAD Mainline - Interstate 94 |  | 127
15-D-2008 | 15 | Driving | Flexible | 01/22/2009 | None |  | 14:55:21 | 119700 | Clay | Rutting | Outside | 0.0133 | 0 | 0.0001 | 0 | -10.0622 | 0 |  | 09/17/2008 | 07/25/2017 | MnROAD Mainline - Interstate 94 |  | 127
15-D-2008 | 15 | Driving | Flexible | 01/22/2009 | None |  | 14:55:21 | 119700 | Clay | Rutting | Inside | 0.0597 | 0 | 0.0026 | 0 | -4.3955 | 0 |  | 09/17/2008 | 07/25/2017 | MnROAD Mainline - Interstate 94 |  | 127
15-D-2008 | 15 | Driving | Flexible | 01/22/2009 | None |  | 14:54:53 | 119750 | Clay | Rutting | Outside | 0.0017 | 0 | 0 | 0 | -9.3538 | 0 |  | 09/17/2008 | 07/25/2017 | MnROAD Mainline - Interstate 94 |  | 127
15-D-2008 | 15 | Driving | Flexible | 01/22/2009 | None |  | 14:54:53 | 119750 | Clay | Rutting | Inside | 0.0708 | 0 | 0.0037 | 0 | -4.1663 | 0 |  | 09/17/2008 | 07/25/2017 | MnROAD Mainline - Interstate 94 |  | 127
15-D-2008 | 15 | Driving | Flexible | 01/22/2009 | None |  | 14:54:27 | 119800 | Clay | Rutting | Outside | 0.0043 | 0 | 0 | 0 | -9.458 | 0 |  | 09/17/2008 | 07/25/2017 | MnROAD Mainline - Interstate 94 |  | 127
15-D-2008 | 15 | Driving | Flexible | 01/22/2009 | None |  | 14:54:27 | 119800 | Clay | Rutting | Inside | 0.0643 | 0 | 0.0036 | 0 | -4.458 | 0 |  | 09/17/2008 | 07/25/2017 | MnROAD Mainline - Interstate 94 |  | 127
15-D-2008 | 15 | Driving | Flexible | 01/22/2009 | None |  | 14:54:01 | 119850 | Clay | Rutting | Inside | 0.1028 | 0 | 0.0013 | 0 | -4.9788 | 0 |  | 09/17/2008 | 07/25/2017 | MnROAD Mainline - Interstate 94 |  | 127
15-P-2008 | 15 | Passing | Flexible | 01/22/2009 | None |  | 15:04:17 | 119950 | Clay | Rutting | Outside | 0.0278 | 0 | 0.0017 | 0 | 9.208 | 0 |  | 09/17/2008 | 07/25/2017 | MnROAD Mainline - Interstate 94 |  | 127
15-P-2008 | 15 | Passing | Flexible | 01/22/2009 | None |  | 15:04:17 | 119950 | Clay | Rutting | Inside | 0.0013 | 0 | 0 | 0 | 3.1663 | 0 |  | 09/17/2008 | 07/25/2017 | MnROAD Mainline - Interstate 94 |  | 127
15-P-2008 | 15 | Passing | Flexible | 01/22/2009 | None |  | 14:58:45 | 119500 | Clay | Rutting | Outside | 0.028 | 0 | 0.0011 | 0 | 8.083 | 0 |  | 09/17/2008 | 07/25/2017 | MnROAD Mainline - Interstate 94 |  | 127
15-P-2008 | 15 | Passing | Flexible | 01/22/2009 | None |  | 14:59:29 | 119550 | Clay | Rutting | Inside | 0.0347 | 0 | 0.0002 | 0 | 4.5413 | 0 |  | 09/17/2008 | 07/25/2017 | MnROAD Mainline - Interstate 94 |  | 127
15-P-2008 | 15 | Passing | Flexible | 01/22/2009 | None |  | 14:59:29 | 119550 | Clay | Rutting | Outside | 0.1123 | 0 | 0.001 | 0 | 9.4788 | 0 |  | 09/17/2008 | 07/25/2017 | MnROAD Mainline - Interstate 94 |  | 127
15-P-2008 | 15 | Passing | Flexible | 01/22/2009 | None |  | 15:00:00 | 119600 | Clay | Rutting | Inside | 0.0527 | 0 | 0.0023 | 0 | 4.3747 | 0 |  | 09/17/2008 | 07/25/2017 | MnROAD Mainline - Interstate 94 |  | 127
15-P-2008 | 15 | Passing | Flexible | 01/22/2009 | None |  | 15:00:00 | 119600 | Clay | Rutting | Outside | 0.0688 | 0 | 0.0043 | 0 | 8.4372 | 0 |  | 09/17/2008 | 07/25/2017 | MnROAD Mainline - Interstate 94 |  | 127
15-P-2008 | 15 | Passing | Flexible | 01/22/2009 | None |  | 15:00:41 | 119650 | Clay | Rutting | Inside | 0 | 0 | 0 | 0 | 3.083 | 0 |  | 09/17/2008 | 07/25/2017 | MnROAD Mainline - Interstate 94 |  | 127
15-P-2008 | 15 | Passing | Flexible | 01/22/2009 | None |  | 15:00:41 | 119650 | Clay | Rutting | Outside | 0.1245 | 0 | 0.0043 | 0 | 9.2705 | 0 |  | 09/17/2008 | 07/25/2017 | MnROAD Mainline - Interstate 94 |  | 127
15-P-2008 | 15 | Passing | Flexible | 01/22/2009 | None |  | 15:01:21 | 119700 | Clay | Rutting | Inside | 0.0012 | 0 | 0 | 0 | 3.1038 | 0 |  | 09/17/2008 | 07/25/2017 | MnROAD Mainline - Interstate 94 |  | 127
15-P-2008 | 15 | Passing | Flexible | 01/22/2009 | None |  | 15:01:21 | 119700 | Clay | Rutting | Outside | 0.0722 | 0 | 0 | 0 | 8.3538 | 0 |  | 09/17/2008 | 07/25/2017 | MnROAD Mainline - Interstate 94 |  | 127
15-P-2008 | 15 | Passing | Flexible | 01/22/2009 | None |  | 15:01:51 | 119750 | Clay | Rutting | Inside | 0.0023 | 0 | 0 | 0 | 3.0205 | 0 |  | 09/17/2008 | 07/25/2017 | MnROAD Mainline - Interstate 94 |  | 127
15-P-2008 | 15 | Passing | Flexible | 01/22/2009 | None |  | 15:01:51 | 119750 | Clay | Rutting | Outside | 0.0465 | 0 | 0.0027 | 0 | 9.2913 | 0 |  | 09/17/2008 | 07/25/2017 | MnROAD Mainline - Interstate 94 |  | 127
15-P-2008 | 15 | Passing | Flexible | 01/22/2009 | None |  | 15:02:31 | 119800 | Clay | Rutting | Inside | 0.0163 | 0 | 0.0006 | 0 | 4.6872 | 0 |  | 09/17/2008 | 07/25/2017 | MnROAD Mainline - Interstate 94 |  | 127
15-P-2008 | 15 | Passing | Flexible | 01/22/2009 | None |  | 15:02:31 | 119800 | Clay | Rutting | Outside | 0.058 | 0 | 0.0031 | 0 | 8.9997 | 0 |  | 09/17/2008 | 07/25/2017 | MnROAD Mainline - Interstate 94 |  | 127
15-P-2008 | 15 | Passing | Flexible | 01/22/2009 | None |  | 15:03:07 | 119850 | Clay | Rutting | Inside | 0 | 0 | 0 | 0 | 3.083 | 0 |  | 09/17/2008 | 07/25/2017 | MnROAD Mainline - Interstate 94 |  | 127
15-P-2008 | 15 | Passing | Flexible | 01/22/2009 | None |  | 15:03:07 | 119850 | Clay | Rutting | Outside | 0.0801 | 0 | 0.001 | 0 | 9.0413 | 0 |  | 09/17/2008 | 07/25/2017 | MnROAD Mainline - Interstate 94 |  | 127
15-P-2008 | 15 | Passing | Flexible | 01/22/2009 | None |  | 15:03:41 | 119900 | Clay | Rutting | Inside | 0.004 | 0 | 0 | 0 | 3.083 | 0 |  | 09/17/2008 | 07/25/2017 | MnROAD Mainline - Interstate 94 |  | 127
15-P-2008 | 15 | Passing | Flexible | 01/22/2009 | None |  | 15:03:41 | 119900 | Clay | Rutting | Outside | 0.0632 | 0 | 0.002 | 0 | 9.1872 | 0 |  | 09/17/2008 | 07/25/2017 | MnROAD Mainline - Interstate 94 |  | 127
15-P-2008 | 15 | Passing | Flexible | 01/22/2009 | None |  | 14:58:45 | 119500 | Clay | Rutting | Inside | 0.0045 | 0 | 0 | 0 | 3.083 | 0 |  | 09/17/2008 | 07/25/2017 | MnROAD Mainline - Interstate 94 |  | 127
15-D-2008 | 15 | Driving | Flexible | 04/17/2009 | None |  | 14:08:18 | 119500 | Clay | Rutting | Outside | 0.0023 | 0 | 0 | 0 | -9.3122 | 0 |  | 09/17/2008 | 07/25/2017 | MnROAD Mainline - Interstate 94 | 121673 | 212
15-D-2008 | 15 | Driving | Flexible | 04/17/2009 | None |  | 14:08:18 | 119500 | Clay | Rutting | Inside | 0.0557 | 0 | 0.006 | 0 | -4.5413 | 0 |  | 09/17/2008 | 07/25/2017 | MnROAD Mainline - Interstate 94 | 121673 | 212
15-D-2008 | 15 | Driving | Flexible | 04/17/2009 | None |  | 14:07:17 | 119550 | Clay | Rutting | Outside | 0.0111 | 0 | 0.0001 | 0 | -9.6455 | 0 |  | 09/17/2008 | 07/25/2017 | MnROAD Mainline - Interstate 94 | 121673 | 212
15-D-2008 | 15 | Driving | Flexible | 04/17/2009 | None |  | 14:07:17 | 119550 | Clay | Rutting | Inside | 0.0693 | 0 | 0.002 | 0 | -4.6872 | 0 |  | 09/17/2008 | 07/25/2017 | MnROAD Mainline - Interstate 94 | 121673 | 212
15-D-2008 | 15 | Driving | Flexible | 04/17/2009 | None |  | 14:06:10 | 119600 | Clay | Rutting | Outside | 0.0066 | 0 | 0.0003 | 0 | -9.708 | 0 |  | 09/17/2008 | 07/25/2017 | MnROAD Mainline - Interstate 94 | 121673 | 212
15-D-2008 | 15 | Driving | Flexible | 04/17/2009 | None |  | 14:06:10 | 119600 | Clay | Rutting | Inside | 0.0953 | 0 | 0.0187 | 0 | -4.4788 | 0 |  | 09/17/2008 | 07/25/2017 | MnROAD Mainline - Interstate 94 | 121673 | 212
15-D-2008 | 15 | Driving | Flexible | 04/17/2009 | None |  | 14:04:48 | 119650 | Clay | Rutting | Outside | 0.0031 | 0 | 0 | 0 | -9.2705 | 0 |  | 09/17/2008 | 07/25/2017 | MnROAD Mainline - Interstate 94 | 121673 | 212
15-D-2008 | 15 | Driving | Flexible | 04/17/2009 | None |  | 14:04:48 | 119650 | Clay | Rutting | Inside | 0.1072 | 0 | 0.0028 | 0 | -3.958 | 0 |  | 09/17/2008 | 07/25/2017 | MnROAD Mainline - Interstate 94 | 121673 | 212
15-D-2008 | 15 | Driving | Flexible | 04/17/2009 | None |  | 14:02:54 | 119700 | Clay | Rutting | Outside | 0.0059 | 0 | 0.0001 | 0 | -9.2705 | 0 |  | 09/17/2008 | 07/25/2017 | MnROAD Mainline - Interstate 94 | 121673 | 212
15-D-2008 | 15 | Driving | Flexible | 04/17/2009 | None |  | 14:02:54 | 119700 | Clay | Rutting | Inside | 0.0505 | 0 | 0.0053 | 0 | -4.3747 | 0 |  | 09/17/2008 | 07/25/2017 | MnROAD Mainline - Interstate 94 | 121673 | 212
15-D-2008 | 15 | Driving | Flexible | 04/17/2009 | None |  | 14:02:00 | 119750 | Clay | Rutting | Outside | 0.0011 | 0 | 0 | 0 | -9.3955 | 0 |  | 09/17/2008 | 07/25/2017 | MnROAD Mainline - Interstate 94 | 121673 | 212
15-D-2008 | 15 | Driving | Flexible | 04/17/2009 | None |  | 14:02:00 | 119750 | Clay | Rutting | Inside | 0.0848 | 0 | 0.0036 | 0 | -4.0413 | 0 |  | 09/17/2008 | 07/25/2017 | MnROAD Mainline - Interstate 94 | 121673 | 212
15-D-2008 | 15 | Driving | Flexible | 04/17/2009 | None |  | 14:00:56 | 119800 | Clay | Rutting | Outside | 0 | 0 | 0 | 0 | 0 | 0 |  | 09/17/2008 | 07/25/2017 | MnROAD Mainline - Interstate 94 | 121673 | 212
15-D-2008 | 15 | Driving | Flexible | 04/17/2009 | None |  | 14:00:56 | 119800 | Clay | Rutting | Inside | 0.0843 | 0 | 0.0009 | 0 | -4.3955 | 0 |  | 09/17/2008 | 07/25/2017 | MnROAD Mainline - Interstate 94 | 121673 | 212
15-D-2008 | 15 | Driving | Flexible | 04/17/2009 | None |  | 13:59:20 | 119850 | Clay | Rutting | Outside | 0 | 0 | 0 | 0 | 0 | 0 |  | 09/17/2008 | 07/25/2017 | MnROAD Mainline - Interstate 94 | 121673 | 212
15-D-2008 | 15 | Driving | Flexible | 04/17/2009 | None |  | 13:59:20 | 119850 | Clay | Rutting | Inside | 0.0882 | 0 | 0.0107 | 0 | -4.8955 | 0 |  | 09/17/2008 | 07/25/2017 | MnROAD Mainline - Interstate 94 | 121673 | 212
15-D-2008 | 15 | Driving | Flexible | 04/17/2009 | None |  | 13:58:04 | 119900 | Clay | Rutting | Outside | 0 | 0 | 0 | 0 | 0 | 0 |  | 09/17/2008 | 07/25/2017 | MnROAD Mainline - Interstate 94 | 121673 | 212
15-D-2008 | 15 | Driving | Flexible | 04/17/2009 | None |  | 13:58:04 | 119900 | Clay | Rutting | Inside | 0.0598 | 0 | 0.0039 | 0 | -4.458 | 0 |  | 09/17/2008 | 07/25/2017 | MnROAD Mainline - Interstate 94 | 121673 | 212
15-D-2008 | 15 | Driving | Flexible | 04/17/2009 | None |  | 13:56:56 | 119950 | Clay | Rutting | Inside | 0.5968 | 1.5597 | -0.0278 | 0.2078 | -4.3747 | -4.2705 |  | 09/17/2008 | 07/25/2017 | MnROAD Mainline - Interstate 94 | 121673 | 212
15-D-2008 | 15 | Driving | Flexible | 04/17/2009 | None |  | 13:56:56 | 119950 | Clay | Rutting | Outside | 0 | 0.0122 | 0 | 0 | -9.3955 | -9.3955 |  | 09/17/2008 | 07/25/2017 | MnROAD Mainline - Interstate 94 | 121673 | 212
15-P-2008 | 15 | Passing | Flexible | 04/17/2009 | None |  | 14:16:41 | 119850 | Clay | Rutting | Outside | 0.0762 | 0 | 0.01 | 0 | 9.1872 | 0 |  | 09/17/2008 | 07/25/2017 | MnROAD Mainline - Interstate 94 | 25984 | 212
15-P-2008 | 15 | Passing | Flexible | 04/17/2009 | None |  | 14:17:41 | 119900 | Clay | Rutting | Inside | 0.0032 | 0 | 0 | 0 | 3.3122 | 0 |  | 09/17/2008 | 07/25/2017 | MnROAD Mainline - Interstate 94 | 25984 | 212
15-P-2008 | 15 | Passing | Flexible | 04/17/2009 | None |  | 14:17:41 | 119900 | Clay | Rutting | Outside | 0.0505 | 0 | 0.0053 | 0 | 9.3955 | 0 |  | 09/17/2008 | 07/25/2017 | MnROAD Mainline - Interstate 94 | 25984 | 212
15-P-2008 | 15 | Passing | Flexible | 04/17/2009 | None |  | 14:18:39 | 119950 | Clay | Rutting | Inside | 0.0002 | 0 | 0 | 0 | 3.083 | 0 |  | 09/17/2008 | 07/25/2017 | MnROAD Mainline - Interstate 94 | 25984 | 212
15-P-2008 | 15 | Passing | Flexible | 04/17/2009 | None |  | 14:18:39 | 119950 | Clay | Rutting | Outside | 0.3727 | 0 | 0.0009 | 0 | 8.9163 | 0 |  | 09/17/2008 | 07/25/2017 | MnROAD Mainline - Interstate 94 | 25984 | 212
15-P-2008 | 15 | Passing | Flexible | 04/17/2009 | None |  | 14:09:46 | 119500 | Clay | Rutting | Inside | 0.0061 | 0 | 0.0002 | 0 | 2.7705 | 0 |  | 09/17/2008 | 07/25/2017 | MnROAD Mainline - Interstate 94 | 25984 | 212
15-P-2008 | 15 | Passing | Flexible | 04/17/2009 | None |  | 14:09:46 | 119500 | Clay | Rutting | Outside | 0.0251 | 0 | 0.0061 | 0 | 8.458 | 0 |  | 09/17/2008 | 07/25/2017 | MnROAD Mainline - Interstate 94 | 25984 | 212
15-P-2008 | 15 | Passing | Flexible | 04/17/2009 | None |  | 14:10:38 | 119550 | Clay | Rutting | Inside | 0.0211 | 0 | 0.0015 | 0 | 4.958 | 0 |  | 09/17/2008 | 07/25/2017 | MnROAD Mainline - Interstate 94 | 25984 | 212
15-P-2008 | 15 | Passing | Flexible | 04/17/2009 | None |  | 14:10:38 | 119550 | Clay | Rutting | Outside | 0.0308 | 0 | 0.003 | 0 | 8.0205 | 0 |  | 09/17/2008 | 07/25/2017 | MnROAD Mainline - Interstate 94 | 25984 | 212
15-P-2004 | 15 | Passing | Flexible | 10/22/2007 | None |  | 14:38:19 | 119950 | Clay | Rutting | Outside | 0.1866 | 0.0005 | 0.0062 | 0 | 10.1872 | 11.9372 |  | 08/08/2004 | 09/16/2008 | MnROAD Mainline - Interstate 94 | 587195 | 1170
15-P-2004 | 15 | Passing | Flexible | 10/22/2007 | None |  | 14:25:46 | 119550 | Clay | Rutting | Inside | 0.1914 | 0.0134 | 0.0065 | 0 | 3.9163 | 4.4372 |  | 08/08/2004 | 09/16/2008 | MnROAD Mainline - Interstate 94 | 587195 | 1170
15-P-2004 | 15 | Passing | Flexible | 10/22/2007 | None |  | 14:25:46 | 119550 | Clay | Rutting | Outside | 0.2389 | 0 | 0.0081 | 0 | 9.9372 | 0 |  | 08/08/2004 | 09/16/2008 | MnROAD Mainline - Interstate 94 | 587195 | 1170
15-P-2004 | 15 | Passing | Flexible | 10/22/2007 | None |  | 14:27:14 | 119600 | Clay | Rutting | Inside | 0.2049 | 0 | 0.0024 | 0 | 3.7705 | 0 |  | 08/08/2004 | 09/16/2008 | MnROAD Mainline - Interstate 94 | 587195 | 1170
15-P-2004 | 15 | Passing | Flexible | 10/22/2007 | None |  | 14:27:14 | 119600 | Clay | Rutting | Outside | 0.2791 | 0.0081 | 0.0028 | 0 | 9.9372 | 11.6663 |  | 08/08/2004 | 09/16/2008 | MnROAD Mainline - Interstate 94 | 587195 | 1170
15-P-2004 | 15 | Passing | Flexible | 10/22/2007 | None |  | 14:29:25 | 119650 | Clay | Rutting | Inside | 0.1843 | 0 | 0.0039 | 0 | 3.9997 | 0 |  | 08/08/2004 | 09/16/2008 | MnROAD Mainline - Interstate 94 | 587195 | 1170
15-P-2004 | 15 | Passing | Flexible | 10/22/2007 | None |  | 14:29:25 | 119650 | Clay | Rutting | Outside | 0.2875 | 0.0217 | 0.0075 | 0 | 10.1663 | 11.7288 |  | 08/08/2004 | 09/16/2008 | MnROAD Mainline - Interstate 94 | 587195 | 1170
15-P-2004 | 15 | Passing | Flexible | 10/22/2007 | None |  | 14:31:05 | 119700 | Clay | Rutting | Inside | 0.1893 | 0.1175 | 0.0255 | 0.004 | 3.8955 | 4.3538 |  | 08/08/2004 | 09/16/2008 | MnROAD Mainline - Interstate 94 | 587195 | 1170
15-P-2004 | 15 | Passing | Flexible | 10/22/2007 | None |  | 14:31:05 | 119700 | Clay | Rutting | Outside | 0.3081 | 0.0389 | 0.0545 | 0.0008 | 10.0413 | 11.4997 |  | 08/08/2004 | 09/16/2008 | MnROAD Mainline - Interstate 94 | 587195 | 1170
15-P-2004 | 15 | Passing | Flexible | 10/22/2007 | None |  | 14:33:00 | 119750 | Clay | Rutting | Inside | 0.1681 | 0 | 0.0021 | 0 | 4.1663 | 0 |  | 08/08/2004 | 09/16/2008 | MnROAD Mainline - Interstate 94 | 587195 | 1170
15-P-2004 | 15 | Passing | Flexible | 10/22/2007 | None |  | 14:33:00 | 119750 | Clay | Rutting | Outside | 0.2837 | 0.0005 | 0.0038 | 0 | 9.708 | 11.9163 |  | 08/08/2004 | 09/16/2008 | MnROAD Mainline - Interstate 94 | 587195 | 1170
15-P-2004 | 15 | Passing | Flexible | 10/22/2007 | None |  | 14:34:38 | 119800 | Clay | Rutting | Inside | 0.2165 | 0 | 0.0079 | 0 | 3.6247 | 0 |  | 08/08/2004 | 09/16/2008 | MnROAD Mainline - Interstate 94 | 587195 | 1170
15-P-2004 | 15 | Passing | Flexible | 10/22/2007 | None |  | 14:34:38 | 119800 | Clay | Rutting | Outside | 0.2874 | 0 | 0.01 | 0 | 9.4372 | 0 |  | 08/08/2004 | 09/16/2008 | MnROAD Mainline - Interstate 94 | 587195 | 1170
15-P-2004 | 15 | Passing | Flexible | 10/22/2007 | None |  | 14:35:54 | 119850 | Clay | Rutting | Inside | 0.2267 | 0.0431 | 0.0084 | 0.0004 | 3.4997 | 4.4788 |  | 08/08/2004 | 09/16/2008 | MnROAD Mainline - Interstate 94 | 587195 | 1170
15-P-2004 | 15 | Passing | Flexible | 10/22/2007 | None |  | 14:35:54 | 119850 | Clay | Rutting | Outside | 0.2739 | 0 | 0.0099 | 0 | 9.8538 | 0 |  | 08/08/2004 | 09/16/2008 | MnROAD Mainline - Interstate 94 | 587195 | 1170
15-P-2004 | 15 | Passing | Flexible | 10/22/2007 | None |  | 14:36:46 | 119900 | Clay | Rutting | Inside | 0.2252 | 0.0167 | 0.0228 | 0.0003 | 4.3122 | 4.5205 |  | 08/08/2004 | 09/16/2008 | MnROAD Mainline - Interstate 94 | 587195 | 1170
15-P-2004 | 15 | Passing | Flexible | 10/22/2007 | None |  | 14:36:46 | 119900 | Clay | Rutting | Outside | 0.2868 | 0.0087 | 0.0261 | 0 | 10.3122 | 11.7497 |  | 08/08/2004 | 09/16/2008 | MnROAD Mainline - Interstate 94 | 587195 | 1170
15-P-2004 | 15 | Passing | Flexible | 10/22/2007 | None |  | 14:38:19 | 119950 | Clay | Rutting | Inside | 0.1805 | 0 | 0.0055 | 0 | 4.3747 | 0 |  | 08/08/2004 | 09/16/2008 | MnROAD Mainline - Interstate 94 | 587195 | 1170
15-P-2004 | 15 | Passing | Flexible | 10/22/2007 | None |  | 14:24:22 | 119500 | Clay | Rutting | Outside | 0.2271 | 0 | 0.1111 | 0 | 10.1247 | 0 |  | 08/08/2004 | 09/16/2008 | MnROAD Mainline - Interstate 94 | 587195 | 1170
15-D-2004 | 15 | Driving | Flexible | 04/15/2008 | None |  | 13:15:31 | 119950 | Clay | Rutting | Inside | 0.0149 | 0.0061 | 0.0004 | 0 | -0.4997 | -1.5205 |  | 08/08/2004 | 09/16/2008 | MnROAD Mainline - Interstate 94 | 2364160 | 1346
15-D-2004 | 15 | Driving | Flexible | 04/15/2008 | None |  | 13:15:31 | 119950 | Clay | Rutting | Outside | 0 | 0.0028 | -0.001 | 0 | -9.333 | -9.7913 |  | 08/08/2004 | 09/16/2008 | MnROAD Mainline - Interstate 94 | 2364160 | 1346
15-D-2004 | 15 | Driving | Flexible | 04/15/2008 | None |  | 13:29:38 | 119500 | Clay | Rutting | Outside | 0.2089 | 0 | 0.0463 | 0 | -9.6455 | 0 |  | 08/08/2004 | 09/16/2008 | MnROAD Mainline - Interstate 94 | 2364160 | 1346
15-D-2004 | 15 | Driving | Flexible | 04/15/2008 | None |  | 13:29:38 | 119500 | Clay | Rutting | Inside | 0.318 | 0 | 0.0798 | 0 | -3.333 | 0 |  | 08/08/2004 | 09/16/2008 | MnROAD Mainline - Interstate 94 | 2364160 | 1346
15-D-2004 | 15 | Driving | Flexible | 04/15/2008 | None |  | 13:28:39 | 119550 | Clay | Rutting | Outside | 0.2279 | 0.0074 | 0.0131 | 0 | -9.7288 | -10.5413 |  | 08/08/2004 | 09/16/2008 | MnROAD Mainline - Interstate 94 | 2364160 | 1346
15-D-2004 | 15 | Driving | Flexible | 04/15/2008 | None |  | 13:28:39 | 119550 | Clay | Rutting | Inside | 0.3804 | 0 | 0.0289 | 0 | -2.9788 | 0 |  | 08/08/2004 | 09/16/2008 | MnROAD Mainline - Interstate 94 | 2364160 | 1346
15-D-2004 | 15 | Driving | Flexible | 04/15/2008 | None |  | 13:27:04 | 119600 | Clay | Rutting | Outside | 0.2274 | 0 | 0.0259 | 0 | -9.333 | 0 |  | 08/08/2004 | 09/16/2008 | MnROAD Mainline - Interstate 94 | 2364160 | 1346
15-D-2004 | 15 | Driving | Flexible | 04/15/2008 | None |  | 13:27:04 | 119600 | Clay | Rutting | Inside | 0.3156 | 0 | 0.0446 | 0 | -2.7705 | 0 |  | 08/08/2004 | 09/16/2008 | MnROAD Mainline - Interstate 94 | 2364160 | 1346
15-D-2004 | 15 | Driving | Flexible | 04/15/2008 | None |  | 13:25:18 | 119650 | Clay | Rutting | Outside | 0.4835 | 0.0758 | 0.0078 | 0.0003 | -9.2497 | -10.0205 |  | 08/08/2004 | 09/16/2008 | MnROAD Mainline - Interstate 94 | 2364160 | 1346
15-D-2004 | 15 | Driving | Flexible | 04/15/2008 | None |  | 13:25:18 | 119650 | Clay | Rutting | Inside | 0.5937 | 0.0805 | 0.0103 | 0.0003 | -2.7497 | -3.9372 |  | 08/08/2004 | 09/16/2008 | MnROAD Mainline - Interstate 94 | 2364160 | 1346
15-D-2004 | 15 | Driving | Flexible | 04/15/2008 | None |  | 13:23:43 | 119700 | Clay | Rutting | Outside | 0.3016 | 0.0248 | 0.007 | 0.0001 | -9.8122 | -10.1247 |  | 08/08/2004 | 09/16/2008 | MnROAD Mainline - Interstate 94 | 2364160 | 1346
15-D-2004 | 15 | Driving | Flexible | 04/15/2008 | None |  | 13:23:43 | 119700 | Clay | Rutting | Inside | 0.3671 | 0.0179 | 0.0125 | 0 | -2.8122 | -3.8955 |  | 08/08/2004 | 09/16/2008 | MnROAD Mainline - Interstate 94 | 2364160 | 1346
15-D-2004 | 15 | Driving | Flexible | 04/15/2008 | None |  | 13:22:38 | 119750 | Clay | Rutting | Outside | 0.3813 | 0 | 0.0229 | 0 | -8.8955 | 0 |  | 08/08/2004 | 09/16/2008 | MnROAD Mainline - Interstate 94 | 2364160 | 1346
15-D-2004 | 15 | Driving | Flexible | 04/15/2008 | None |  | 13:22:38 | 119750 | Clay | Rutting | Inside | 0.3776 | 0.0804 | 0.0302 | 0.0009 | -2.9372 | -4.1872 |  | 08/08/2004 | 09/16/2008 | MnROAD Mainline - Interstate 94 | 2364160 | 1346
15-D-2004 | 15 | Driving | Flexible | 04/15/2008 | None |  | 13:21:17 | 119800 | Clay | Rutting | Outside | 0.2792 | 0.0056 | 0.0428 | 0 | -9.9788 | -10.1663 |  | 08/08/2004 | 09/16/2008 | MnROAD Mainline - Interstate 94 | 2364160 | 1346
15-D-2004 | 15 | Driving | Flexible | 04/15/2008 | None |  | 13:21:17 | 119800 | Clay | Rutting | Inside | 0.3407 | 0 | 0.082 | 0 | -2.9163 | 0 |  | 08/08/2004 | 09/16/2008 | MnROAD Mainline - Interstate 94 | 2364160 | 1346
15-D-2004 | 15 | Driving | Flexible | 04/15/2008 | None |  | 13:20:29 | 119850 | Clay | Rutting | Outside | 0.1729 | 0 | 0.0044 | 0 | -9.7705 | 0 |  | 08/08/2004 | 09/16/2008 | MnROAD Mainline - Interstate 94 | 2364160 | 1346
15-D-2004 | 15 | Driving | Flexible | 04/15/2008 | None |  | 13:20:29 | 119850 | Clay | Rutting | Inside | 0.1875 | 0 | 0.0063 | 0 | -3.0205 | 0 |  | 08/08/2004 | 09/16/2008 | MnROAD Mainline - Interstate 94 | 2364160 | 1346
15-D-2004 | 15 | Driving | Flexible | 04/15/2008 | None |  | 13:19:09 | 119900 | Clay | Rutting | Outside | 0.2964 | 0 | 0.0267 | 0 | -9.2913 | 0 |  | 08/08/2004 | 09/16/2008 | MnROAD Mainline - Interstate 94 | 2364160 | 1346
15-D-2004 | 15 | Driving | Flexible | 04/15/2008 | None |  | 13:19:09 | 119900 | Clay | Rutting | Inside | 0.3232 | 0 | 0.0451 | 0 | -3.0205 | 0 |  | 08/08/2004 | 09/16/2008 | MnROAD Mainline - Interstate 94 | 2364160 | 1346
15-P-2004 | 15 | Passing | Flexible | 04/15/2008 | None |  | 13:30:55 | 119500 | Clay | Rutting | Inside | 0.1566 | 0 | 0.015 | 0 | 3.5413 | 0 |  | 08/08/2004 | 09/16/2008 | MnROAD Mainline - Interstate 94 | 657890 | 1346
15-P-2004 | 15 | Passing | Flexible | 04/15/2008 | None |  | 13:42:42 | 119950 | Clay | Rutting | Outside | 0.1708 | 0 | 0.0047 | 0 | 10.1872 | 0 |  | 08/08/2004 | 09/16/2008 | MnROAD Mainline - Interstate 94 | 657890 | 1346
15-P-2004 | 15 | Passing | Flexible | 04/15/2008 | None |  | 13:40:40 | 119900 | Clay | Rutting | Outside | 0.2837 | 0 | 0.0064 | 0 | 10.083 | 0 |  | 08/08/2004 | 09/16/2008 | MnROAD Mainline - Interstate 94 | 657890 | 1346
15-P-2004 | 15 | Passing | Flexible | 04/15/2008 | None |  | 13:40:40 | 119900 | Clay | Rutting | Inside | 0.2123 | 0 | 0.0048 | 0 | 4.333 | 0 |  | 08/08/2004 | 09/16/2008 | MnROAD Mainline - Interstate 94 | 657890 | 1346
15-P-2004 | 15 | Passing | Flexible | 04/15/2008 | None |  | 13:39:07 | 119850 | Clay | Rutting | Outside | 0.2666 | 0 | 0.0057 | 0 | 9.958 | 0 |  | 08/08/2004 | 09/16/2008 | MnROAD Mainline - Interstate 94 | 657890 | 1346
15-P-2004 | 15 | Passing | Flexible | 04/15/2008 | None |  | 13:39:07 | 119850 | Clay | Rutting | Inside | 0.2377 | 0 | 0.0053 | 0 | 3.4997 | 0 |  | 08/08/2004 | 09/16/2008 | MnROAD Mainline - Interstate 94 | 657890 | 1346
15-P-2004 | 15 | Passing | Flexible | 04/15/2008 | None |  | 13:37:22 | 119800 | Clay | Rutting | Outside | 0.3045 | 0 | 0.0059 | 0 | 9.4788 | 0 |  | 08/08/2004 | 09/16/2008 | MnROAD Mainline - Interstate 94 | 657890 | 1346
15-P-2004 | 15 | Passing | Flexible | 04/15/2008 | None |  | 13:37:22 | 119800 | Clay | Rutting | Inside | 0.2235 | 0 | 0.0047 | 0 | 3.8955 | 0 |  | 08/08/2004 | 09/16/2008 | MnROAD Mainline - Interstate 94 | 657890 | 1346
15-P-2004 | 15 | Passing | Flexible | 04/15/2008 | None |  | 13:36:04 | 119750 | Clay | Rutting | Outside | 0.2921 | 0 | 0.0031 | 0 | 9.7288 | 0 |  | 08/08/2004 | 09/16/2008 | MnROAD Mainline - Interstate 94 | 657890 | 1346
15-P-2004 | 15 | Passing | Flexible | 04/15/2008 | None |  | 13:36:04 | 119750 | Clay | Rutting | Inside | 0.1597 | 0 | 0.0015 | 0 | 4.1038 | 0 |  | 08/08/2004 | 09/16/2008 | MnROAD Mainline - Interstate 94 | 657890 | 1346
15-P-2004 | 15 | Passing | Flexible | 04/15/2008 | None |  | 13:35:04 | 119700 | Clay | Rutting | Outside | 0.2334 | 0.0014 | 0.0319 | 0 | 9.9997 | 11.9163 |  | 08/08/2004 | 09/16/2008 | MnROAD Mainline - Interstate 94 | 657890 | 1346
15-P-2004 | 15 | Passing | Flexible | 04/15/2008 | None |  | 13:35:04 | 119700 | Clay | Rutting | Inside | 0.1698 | 0 | 0.0227 | 0 | 3.8747 | 0 |  | 08/08/2004 | 09/16/2008 | MnROAD Mainline - Interstate 94 | 657890 | 1346
15-P-2004 | 15 | Passing | Flexible | 04/15/2008 | None |  | 13:34:50 | 119650 | Clay | Rutting | Outside | 0.2913 | 0 | 0.0462 | 0 | 9.958 | 0 |  | 08/08/2004 | 09/16/2008 | MnROAD Mainline - Interstate 94 | 657890 | 1346
15-P-2004 | 15 | Passing | Flexible | 04/15/2008 | None |  | 13:34:50 | 119650 | Clay | Rutting | Inside | 0.1816 | 0 | 0.0242 | 0 | 4.0413 | 0 |  | 08/08/2004 | 09/16/2008 | MnROAD Mainline - Interstate 94 | 657890 | 1346
15-P-2004 | 15 | Passing | Flexible | 04/15/2008 | None |  | 13:32:44 | 119600 | Clay | Rutting | Outside | 0.2835 | 0.0283 | 0.0016 | 0 | 9.9788 | 11.708 |  | 08/08/2004 | 09/16/2008 | MnROAD Mainline - Interstate 94 | 657890 | 1346
15-P-2004 | 15 | Passing | Flexible | 04/15/2008 | None |  | 13:32:44 | 119600 | Clay | Rutting | Inside | 0.1872 | 0 | 0.0012 | 0 | 3.8538 | 0 |  | 08/08/2004 | 09/16/2008 | MnROAD Mainline - Interstate 94 | 657890 | 1346
15-P-2004 | 15 | Passing | Flexible | 04/15/2008 | None |  | 13:31:56 | 119550 | Clay | Rutting | Outside | 0.2831 | 0 | 0.0003 | 0 | 9.9997 | 0 |  | 08/08/2004 | 09/16/2008 | MnROAD Mainline - Interstate 94 | 657890 | 1346
15-P-2004 | 15 | Passing | Flexible | 04/15/2008 | None |  | 13:31:56 | 119550 | Clay | Rutting | Inside | 0.1835 | 0 | 0.0002 | 0 | 4.0205 | 0 |  | 08/08/2004 | 09/16/2008 | MnROAD Mainline - Interstate 94 | 657890 | 1346
15-P-2004 | 15 | Passing | Flexible | 04/15/2008 | None |  | 13:30:55 | 119500 | Clay | Rutting | Outside | 0.2528 | 0 | 0.0225 | 0 | 10.083 | 0 |  | 08/08/2004 | 09/16/2008 | MnROAD Mainline - Interstate 94 | 657890 | 1346
15-P-2004 | 15 | Passing | Flexible | 04/15/2008 | None |  | 13:42:42 | 119950 | Clay | Rutting | Inside | 0.187 | 0 | 0.005 | 0 | 4.4788 | 0 |  | 08/08/2004 | 09/16/2008 | MnROAD Mainline - Interstate 94 | 657890 | 1346
15-D-2008 | 15 | Driving | Flexible | 01/22/2009 | None |  | 14:54:01 | 119850 | Clay | Rutting | Outside | 0.0034 | 0 | 0 | 0 | -9.4997 | 0 |  | 09/17/2008 | 07/25/2017 | MnROAD Mainline - Interstate 94 |  | 127
15-D-2008 | 15 | Driving | Flexible | 01/22/2009 | None |  | 14:53:26 | 119900 | Clay | Rutting | Outside | 0.0056 | 0 | 0.0001 | 0 | -10.2288 | 0 |  | 09/17/2008 | 07/25/2017 | MnROAD Mainline - Interstate 94 |  | 127
15-D-2008 | 15 | Driving | Flexible | 01/22/2009 | None |  | 14:53:26 | 119900 | Clay | Rutting | Inside | 0.0566 | 0 | 0.0037 | 0 | -4.5205 | 0 |  | 09/17/2008 | 07/25/2017 | MnROAD Mainline - Interstate 94 |  | 127
15-D-2008 | 15 | Driving | Flexible | 01/22/2009 | None |  | 14:52:56 | 119950 | Clay | Rutting | Outside | 0.0042 | 0 | 0 | 0 | -9.333 | 0 |  | 09/17/2008 | 07/25/2017 | MnROAD Mainline - Interstate 94 |  | 127
15-D-2008 | 15 | Driving | Flexible | 01/22/2009 | None |  | 14:52:56 | 119950 | Clay | Rutting | Inside | 0.0792 | 0 | 0.0033 | 0 | -4.708 | 0 |  | 09/17/2008 | 07/25/2017 | MnROAD Mainline - Interstate 94 |  | 127
15-P-2004 | 15 | Passing | Flexible | 10/25/2006 | None |  | 7:18:36 | 119550 | Clay | Rutting | Inside | 0.1733 | 0 | 0.0018 | 0 | 4.0622 | 0 |  | 08/08/2004 | 09/16/2008 | MnROAD Mainline - Interstate 94 | 408622 | 808
15-P-2004 | 15 | Passing | Flexible | 10/25/2006 | None |  | 7:17:29 | 119500 | Clay | Rutting | Outside | 0.2188 | 0 | 0.0414 | 0 | 9.7913 | 0 |  | 08/08/2004 | 09/16/2008 | MnROAD Mainline - Interstate 94 | 408622 | 808
15-P-2004 | 15 | Passing | Flexible | 10/25/2006 | None |  | 7:25:19 | 119950 | Clay | Rutting | Inside | 0.1904 | 0 | 0.0332 | 0 | 4.3955 | 0 |  | 08/08/2004 | 09/16/2008 | MnROAD Mainline - Interstate 94 | 408622 | 808
15-D-2004 | 15 | Driving | Flexible | 05/14/2007 | None |  | 12:45:52 | 119950 | Clay | Rutting | Inside | 0.2977 | 0 | 0.0158 | 0 | -2.7497 | 0 |  | 08/08/2004 | 09/16/2008 | MnROAD Mainline - Interstate 94 | 1759941 | 1009
15-D-2004 | 15 | Driving | Flexible | 05/14/2007 | None |  | 12:45:52 | 119950 | Clay | Rutting | Outside | 0.2321 | 0 | 0.0112 | 0 | -9.2705 | 0 |  | 08/08/2004 | 09/16/2008 | MnROAD Mainline - Interstate 94 | 1759941 | 1009
15-D-2004 | 15 | Driving | Flexible | 05/14/2007 | None |  | 12:53:08 | 119500 | Clay | Rutting | Outside | 0.2157 | 0 | 0.0403 | 0 | -9.5413 | 0 |  | 08/08/2004 | 09/16/2008 | MnROAD Mainline - Interstate 94 | 1759941 | 1009
15-D-2004 | 15 | Driving | Flexible | 05/14/2007 | None |  | 12:53:08 | 119500 | Clay | Rutting | Inside | 0.3151 | 0 | 0.0664 | 0 | -3.1872 | 0 |  | 08/08/2004 | 09/16/2008 | MnROAD Mainline - Interstate 94 | 1759941 | 1009
15-D-2004 | 15 | Driving | Flexible | 05/14/2007 | None |  | 12:52:26 | 119550 | Clay | Rutting | Outside | 0.2128 | 0 | 0.0149 | 0 | -9.8747 | 0 |  | 08/08/2004 | 09/16/2008 | MnROAD Mainline - Interstate 94 | 1759941 | 1009
15-D-2004 | 15 | Driving | Flexible | 05/14/2007 | None |  | 12:52:26 | 119550 | Clay | Rutting | Inside | 0.3821 | 0 | 0.0401 | 0 | -3.0205 | 0 |  | 08/08/2004 | 09/16/2008 | MnROAD Mainline - Interstate 94 | 1759941 | 1009
15-D-2004 | 15 | Driving | Flexible | 05/14/2007 | None |  | 12:51:36 | 119600 | Clay | Rutting | Outside | 0.2004 | 0 | 0.0064 | 0 | -9.3955 | 0 |  | 08/08/2004 | 09/16/2008 | MnROAD Mainline - Interstate 94 | 1759941 | 1009
15-D-2004 | 15 | Driving | Flexible | 05/14/2007 | None |  | 12:51:36 | 119600 | Clay | Rutting | Inside | 0.3074 | 0 | 0.0127 | 0 | -2.8122 | 0 |  | 08/08/2004 | 09/16/2008 | MnROAD Mainline - Interstate 94 | 1759941 | 1009
15-D-2004 | 15 | Driving | Flexible | 05/14/2007 | None |  | 12:50:44 | 119650 | Clay | Rutting | Outside | 0.4389 | 0.1625 | 0.0546 | 0.0082 | -9.2288 | -10.1663 |  | 08/08/2004 | 09/16/2008 | MnROAD Mainline - Interstate 94 | 1759941 | 1009
15-D-2004 | 15 | Driving | Flexible | 05/14/2007 | None |  | 12:50:44 | 119650 | Clay | Rutting | Inside | 0.5106 | 0 | 0.0678 | 0 | -2.833 | 0 |  | 08/08/2004 | 09/16/2008 | MnROAD Mainline - Interstate 94 | 1759941 | 1009
15-D-2004 | 15 | Driving | Flexible | 05/14/2007 | None |  | 12:50:05 | 119700 | Clay | Rutting | Outside | 0.2515 | 0 | 0.0129 | 0 | -9.8955 | 0 |  | 08/08/2004 | 09/16/2008 | MnROAD Mainline - Interstate 94 | 1759941 | 1009
15-D-2004 | 15 | Driving | Flexible | 05/14/2007 | None |  | 12:50:05 | 119700 | Clay | Rutting | Inside | 0.343 | 0 | 0.0274 | 0 | -2.958 | 0 |  | 08/08/2004 | 09/16/2008 | MnROAD Mainline - Interstate 94 | 1759941 | 1009
15-D-2004 | 15 | Driving | Flexible | 05/14/2007 | None |  | 12:49:51 | 119750 | Clay | Rutting | Outside | 0.3624 | 0 | 0.0219 | 0 | -8.7705 | 0 |  | 08/08/2004 | 09/16/2008 | MnROAD Mainline - Interstate 94 | 1759941 | 1009
15-D-2004 | 15 | Driving | Flexible | 05/14/2007 | None |  | 12:49:51 | 119750 | Clay | Rutting | Inside | 0.3662 | 0 | 0.0348 | 0 | -2.9372 | 0 |  | 08/08/2004 | 09/16/2008 | MnROAD Mainline - Interstate 94 | 1759941 | 1009
15-D-2004 | 15 | Driving | Flexible | 05/14/2007 | None |  | 12:48:28 | 119800 | Clay | Rutting | Outside | 0.2583 | 0.0133 | 0.0351 | 0.0001 | -9.9163 | -10.083 |  | 08/08/2004 | 09/16/2008 | MnROAD Mainline - Interstate 94 | 1759941 | 1009
15-D-2004 | 15 | Driving | Flexible | 05/14/2007 | None |  | 12:48:28 | 119800 | Clay | Rutting | Inside | 0.3451 | 0 | 0.0792 | 0 | -2.9372 | 0 |  | 08/08/2004 | 09/16/2008 | MnROAD Mainline - Interstate 94 | 1759941 | 1009
15-D-2004 | 15 | Driving | Flexible | 05/14/2007 | None |  | 12:47:27 | 119850 | Clay | Rutting | Outside | 0.1901 | 0 | 0.0069 | 0 | -9.6872 | 0 |  | 08/08/2004 | 09/16/2008 | MnROAD Mainline - Interstate 94 | 1759941 | 1009
15-D-2004 | 15 | Driving | Flexible | 05/14/2007 | None |  | 12:47:27 | 119850 | Clay | Rutting | Inside | 0.1926 | 0 | 0.0089 | 0 | -2.9997 | 0 |  | 08/08/2004 | 09/16/2008 | MnROAD Mainline - Interstate 94 | 1759941 | 1009
15-D-2004 | 15 | Driving | Flexible | 05/14/2007 | None |  | 12:46:45 | 119900 | Clay | Rutting | Outside | 0.2704 | 0 | 0.0031 | 0 | -9.1872 | 0 |  | 08/08/2004 | 09/16/2008 | MnROAD Mainline - Interstate 94 | 1759941 | 1009
15-D-2004 | 15 | Driving | Flexible | 05/14/2007 | None |  | 12:46:45 | 119900 | Clay | Rutting | Inside | 0.3027 | 0 | 0.0054 | 0 | -2.8955 | 0 |  | 08/08/2004 | 09/16/2008 | MnROAD Mainline - Interstate 94 | 1759941 | 1009
15-P-2004 | 15 | Passing | Flexible | 05/14/2007 | None |  | 12:54:10 | 119500 | Clay | Rutting | Inside | 0.1606 | 0 | 0.0148 | 0 | 3.6455 | 0 |  | 08/08/2004 | 09/16/2008 | MnROAD Mainline - Interstate 94 | 508344 | 1009
15-P-2004 | 15 | Passing | Flexible | 05/14/2007 | None |  | 13:01:11 | 119950 | Clay | Rutting | Outside | 0.1537 | 0 | 0.0088 | 0 | 10.6038 | 0 |  | 08/08/2004 | 09/16/2008 | MnROAD Mainline - Interstate 94 | 508344 | 1009
15-P-2004 | 15 | Passing | Flexible | 05/14/2007 | None |  | 13:00:08 | 119900 | Clay | Rutting | Outside | 0.2613 | 0 | 0.0724 | 0 | 10.1247 | 0 |  | 08/08/2004 | 09/16/2008 | MnROAD Mainline - Interstate 94 | 508344 | 1009
15-P-2004 | 15 | Passing | Flexible | 05/14/2007 | None |  | 13:00:08 | 119900 | Clay | Rutting | Inside | 0.217 | 0.009 | 0.0684 | 0.0002 | 4.3747 | 5.2705 |  | 08/08/2004 | 09/16/2008 | MnROAD Mainline - Interstate 94 | 508344 | 1009
15-P-2004 | 15 | Passing | Flexible | 05/14/2007 | None |  | 12:59:25 | 119850 | Clay | Rutting | Outside | 0.2588 | 0 | 0.0427 | 0 | 9.8538 | 0 |  | 08/08/2004 | 09/16/2008 | MnROAD Mainline - Interstate 94 | 508344 | 1009
15-P-2004 | 15 | Passing | Flexible | 05/14/2007 | None |  | 12:59:25 | 119850 | Clay | Rutting | Inside | 0.2744 | 0 | 0.0394 | 0 | 3.3538 | 0 |  | 08/08/2004 | 09/16/2008 | MnROAD Mainline - Interstate 94 | 508344 | 1009
15-P-2004 | 15 | Passing | Flexible | 05/14/2007 | None |  | 12:58:45 | 119800 | Clay | Rutting | Outside | 0.2489 | 0 | 0.0296 | 0 | 9.4163 | 0 |  | 08/08/2004 | 09/16/2008 | MnROAD Mainline - Interstate 94 | 508344 | 1009
15-P-2004 | 15 | Passing | Flexible | 05/14/2007 | None |  | 12:58:45 | 119800 | Clay | Rutting | Inside | 0.2215 | 0 | 0.0298 | 0 | 3.583 | 0 |  | 08/08/2004 | 09/16/2008 | MnROAD Mainline - Interstate 94 | 508344 | 1009
15-P-2004 | 15 | Passing | Flexible | 05/14/2007 | None |  | 12:58:06 | 119750 | Clay | Rutting | Outside | 0.2645 | 0 | 0 | 0 | 9.6872 | 0 |  | 08/08/2004 | 09/16/2008 | MnROAD Mainline - Interstate 94 | 508344 | 1009
15-P-2004 | 15 | Passing | Flexible | 05/14/2007 | None |  | 12:58:06 | 119750 | Clay | Rutting | Inside | 0.1592 | 0 | 0 | 0 | 4.1247 | 0 |  | 08/08/2004 | 09/16/2008 | MnROAD Mainline - Interstate 94 | 508344 | 1009
15-P-2004 | 15 | Passing | Flexible | 05/14/2007 | None |  | 12:57:02 | 119700 | Clay | Rutting | Outside | 0.2873 | 0.0573 | 0.0046 | 0.0001 | 10.1455 | 11.458 |  | 08/08/2004 | 09/16/2008 | MnROAD Mainline - Interstate 94 | 508344 | 1009
15-P-2004 | 15 | Passing | Flexible | 05/14/2007 | None |  | 12:57:02 | 119700 | Clay | Rutting | Inside | 0.1609 | 0 | 0.0024 | 0 | 3.9372 | 0 |  | 08/08/2004 | 09/16/2008 | MnROAD Mainline - Interstate 94 | 508344 | 1009
15-P-2004 | 15 | Passing | Flexible | 05/14/2007 | None |  | 12:56:27 | 119650 | Clay | Rutting | Outside | 0.2578 | 0 | 0.0436 | 0 | 10.1663 | 0 |  | 08/08/2004 | 09/16/2008 | MnROAD Mainline - Interstate 94 | 508344 | 1009
15-P-2004 | 15 | Passing | Flexible | 05/14/2007 | None |  | 12:56:27 | 119650 | Clay | Rutting | Inside | 0.1776 | 0 | 0.0261 | 0 | 4.1038 | 0 |  | 08/08/2004 | 09/16/2008 | MnROAD Mainline - Interstate 94 | 508344 | 1009
15-P-2004 | 15 | Passing | Flexible | 05/14/2007 | None |  | 12:55:42 | 119600 | Clay | Rutting | Outside | 0.2597 | 0 | 0.0022 | 0 | 9.6872 | 0 |  | 08/08/2004 | 09/16/2008 | MnROAD Mainline - Interstate 94 | 508344 | 1009
15-P-2004 | 15 | Passing | Flexible | 05/14/2007 | None |  | 12:55:42 | 119600 | Clay | Rutting | Inside | 0.2033 | 0 | 0.002 | 0 | 3.7913 | 0 |  | 08/08/2004 | 09/16/2008 | MnROAD Mainline - Interstate 94 | 508344 | 1009
15-P-2004 | 15 | Passing | Flexible | 05/14/2007 | None |  | 12:54:58 | 119550 | Clay | Rutting | Outside | 0.201 | 0 | 0 | 0 | 9.9788 | 0 |  | 08/08/2004 | 09/16/2008 | MnROAD Mainline - Interstate 94 | 508344 | 1009
15-P-2004 | 15 | Passing | Flexible | 05/14/2007 | None |  | 12:54:58 | 119550 | Clay | Rutting | Inside | 0.1814 | 0 | 0 | 0 | 3.9788 | 0 |  | 08/08/2004 | 09/16/2008 | MnROAD Mainline - Interstate 94 | 508344 | 1009
15-P-2004 | 15 | Passing | Flexible | 05/14/2007 | None |  | 12:54:10 | 119500 | Clay | Rutting | Outside | 0.2103 | 0 | 0.0169 | 0 | 9.7288 | 0 |  | 08/08/2004 | 09/16/2008 | MnROAD Mainline - Interstate 94 | 508344 | 1009
15-P-2004 | 15 | Passing | Flexible | 05/14/2007 | None |  | 13:01:11 | 119950 | Clay | Rutting | Inside | 0.1614 | 0 | 0.0076 | 0 | 4.458 | 0 |  | 08/08/2004 | 09/16/2008 | MnROAD Mainline - Interstate 94 | 508344 | 1009
15-D-2004 | 15 | Driving | Flexible | 10/22/2007 | None |  | 14:08:14 | 119850 | Clay | Rutting | Outside | 0.186 | 0 | 0.0013 | 0 | -9.7497 | 0 |  | 08/08/2004 | 09/16/2008 | MnROAD Mainline - Interstate 94 | 2065818 | 1170
15-D-2004 | 15 | Driving | Flexible | 10/22/2007 | None |  | 14:10:06 | 119800 | Clay | Rutting | Inside | 0.173 | 0 | 0.0011 | 0 | -2.8955 | 0 |  | 08/08/2004 | 09/16/2008 | MnROAD Mainline - Interstate 94 | 2065818 | 1170
15-D-2004 | 15 | Driving | Flexible | 10/22/2007 | None |  | 14:10:06 | 119800 | Clay | Rutting | Outside | 0.2858 | 0.0182 | 0.0017 | 0 | -9.9163 | -10.0413 |  | 08/08/2004 | 09/16/2008 | MnROAD Mainline - Interstate 94 | 2065818 | 1170
15-D-2004 | 15 | Driving | Flexible | 10/22/2007 | None |  | 14:14:34 | 119750 | Clay | Rutting | Inside | 0.2849 | 0.0445 | 0.0043 | 0.0001 | -2.9372 | -3.8955 |  | 08/08/2004 | 09/16/2008 | MnROAD Mainline - Interstate 94 | 2065818 | 1170
15-D-2004 | 15 | Driving | Flexible | 10/22/2007 | None |  | 14:14:34 | 119750 | Clay | Rutting | Outside | 0.3728 | 0 | 0.0049 | 0 | -8.833 | 0 |  | 08/08/2004 | 09/16/2008 | MnROAD Mainline - Interstate 94 | 2065818 | 1170
15-D-2004 | 15 | Driving | Flexible | 10/22/2007 | None |  | 14:15:53 | 119700 | Clay | Rutting | Inside | 0.3567 | 0 | 0.0485 | 0 | -2.9163 | 0 |  | 08/08/2004 | 09/16/2008 | MnROAD Mainline - Interstate 94 | 2065818 | 1170
15-D-2004 | 15 | Driving | Flexible | 10/22/2007 | None |  | 14:15:53 | 119700 | Clay | Rutting | Outside | 0.3011 | 0.0357 | 0.0274 | 0.0009 | -9.8122 | -10.0205 |  | 08/08/2004 | 09/16/2008 | MnROAD Mainline - Interstate 94 | 2065818 | 1170
15-D-2004 | 15 | Driving | Flexible | 10/22/2007 | None |  | 14:17:02 | 119650 | Clay | Rutting | Inside | 0.6039 | 0.1091 | 0.0835 | 0.0038 | -2.8955 | -3.9372 |  | 08/08/2004 | 09/16/2008 | MnROAD Mainline - Interstate 94 | 2065818 | 1170
15-D-2004 | 15 | Driving | Flexible | 10/22/2007 | None |  | 14:17:02 | 119650 | Clay | Rutting | Outside | 0.5306 | 0.2856 | 0.0694 | 0.0231 | -9.2913 | -10.0622 |  | 08/08/2004 | 09/16/2008 | MnROAD Mainline - Interstate 94 | 2065818 | 1170
15-D-2004 | 15 | Driving | Flexible | 10/22/2007 | None |  | 14:19:07 | 119600 | Clay | Rutting | Inside | 0.3336 | 0 | 0.0049 | 0 | -2.7705 | 0 |  | 08/08/2004 | 09/16/2008 | MnROAD Mainline - Interstate 94 | 2065818 | 1170
15-D-2004 | 15 | Driving | Flexible | 10/22/2007 | None |  | 14:19:07 | 119600 | Clay | Rutting | Outside | 0.2145 | 0 | 0.0024 | 0 | -9.4997 | 0 |  | 08/08/2004 | 09/16/2008 | MnROAD Mainline - Interstate 94 | 2065818 | 1170
15-D-2004 | 15 | Driving | Flexible | 10/22/2007 | None |  | 14:20:37 | 119550 | Clay | Rutting | Inside | 0.2694 | 0.0203 | 0.0052 | 0 | -3.5205 | -4.1663 |  | 08/08/2004 | 09/16/2008 | MnROAD Mainline - Interstate 94 | 2065818 | 1170
15-D-2004 | 15 | Driving | Flexible | 10/22/2007 | None |  | 14:20:37 | 119550 | Clay | Rutting | Outside | 0.224 | 0 | 0.0041 | 0 | -9.8747 | 0 |  | 08/08/2004 | 09/16/2008 | MnROAD Mainline - Interstate 94 | 2065818 | 1170
15-D-2004 | 15 | Driving | Flexible | 10/22/2007 | None |  | 14:22:50 | 119500 | Clay | Rutting | Inside | 0.3301 | 0 | 0.0157 | 0 | -3.2497 | 0 |  | 08/08/2004 | 09/16/2008 | MnROAD Mainline - Interstate 94 | 2065818 | 1170
15-D-2004 | 15 | Driving | Flexible | 10/22/2007 | None |  | 14:22:50 | 119500 | Clay | Rutting | Outside | 0.2254 | 0 | 0.0095 | 0 | -9.5413 | 0 |  | 08/08/2004 | 09/16/2008 | MnROAD Mainline - Interstate 94 | 2065818 | 1170
15-D-2004 | 15 | Driving | Flexible | 10/22/2007 | None |  | 14:05:07 | 119950 | Clay | Rutting | Inside | 0.1875 | 0.5375 | -0.012 | 0.0347 | -4.0205 | -3.6038 |  | 08/08/2004 | 09/16/2008 | MnROAD Mainline - Interstate 94 | 2065818 | 1170
15-D-2004 | 15 | Driving | Flexible | 10/22/2007 | None |  | 14:05:07 | 119950 | Clay | Rutting | Outside | 0 | 1.0906 | -0.0678 | 0.1031 | 0 | -5.2705 |  | 08/08/2004 | 09/16/2008 | MnROAD Mainline - Interstate 94 | 2065818 | 1170
15-D-2004 | 15 | Driving | Flexible | 10/22/2007 | None |  | 14:06:51 | 119900 | Clay | Rutting | Inside | 0.3065 | 0 | 0.0069 | 0 | -2.8955 | 0 |  | 08/08/2004 | 09/16/2008 | MnROAD Mainline - Interstate 94 | 2065818 | 1170
15-D-2004 | 15 | Driving | Flexible | 10/22/2007 | None |  | 14:06:51 | 119900 | Clay | Rutting | Outside | 0.3127 | 0 | 0.0049 | 0 | -9.2497 | 0 |  | 08/08/2004 | 09/16/2008 | MnROAD Mainline - Interstate 94 | 2065818 | 1170
15-D-2004 | 15 | Driving | Flexible | 10/22/2007 | None |  | 14:08:14 | 119850 | Clay | Rutting | Inside | 0.2003 | 0 | 0.0018 | 0 | -3.083 | 0 |  | 08/08/2004 | 09/16/2008 | MnROAD Mainline - Interstate 94 | 2065818 | 1170
15-P-2004 | 15 | Passing | Flexible | 10/22/2007 | None |  | 14:24:22 | 119500 | Clay | Rutting | Inside | 0.1725 | 0.0237 | 0.0924 | 0.0033 | 3.7497 | 4.7497 |  | 08/08/2004 | 09/16/2008 | MnROAD Mainline - Interstate 94 | 587195 | 1170
15-D-2004 | 15 | Driving | Flexible | 08/04/2006 | None |  | 9:02:30 | 119850 | Clay | Rutting | Outside | 0.1682 | 0 | 0.0093 | 0 | -9.6663 | 0 |  | 08/08/2004 | 09/16/2008 | MnROAD Mainline - Interstate 94 | 1189771 | 726
15-D-2004 | 15 | Driving | Flexible | 08/04/2006 | None |  | 9:02:30 | 119850 | Clay | Rutting | Inside | 0.1858 | 0 | 0.0123 | 0 | -2.9372 | 0 |  | 08/08/2004 | 09/16/2008 | MnROAD Mainline - Interstate 94 | 1189771 | 726
15-D-2004 | 15 | Driving | Flexible | 08/04/2006 | None |  | 9:01:41 | 119900 | Clay | Rutting | Outside | 0.2602 | 0 | 0.0043 | 0 | -9.2497 | 0 |  | 08/08/2004 | 09/16/2008 | MnROAD Mainline - Interstate 94 | 1189771 | 726
15-D-2004 | 15 | Driving | Flexible | 08/04/2006 | None |  | 9:01:41 | 119900 | Clay | Rutting | Inside | 0.2899 | 0.0272 | 0.0065 | 0.0002 | -2.958 | -3.7705 |  | 08/08/2004 | 09/16/2008 | MnROAD Mainline - Interstate 94 | 1189771 | 726
15-D-2004 | 15 | Driving | Flexible | 08/04/2006 | None |  | 9:00:36 | 119950 | Clay | Rutting | Outside | 0.2214 | 0 | 0.0291 | 0 | -9.2497 | 0 |  | 08/08/2004 | 09/16/2008 | MnROAD Mainline - Interstate 94 | 1189771 | 726
15-D-2004 | 15 | Driving | Flexible | 08/04/2006 | None |  | 9:00:36 | 119950 | Clay | Rutting | Inside | 0.2504 | 0 | 0.0295 | 0 | -2.7913 | 0 |  | 08/08/2004 | 09/16/2008 | MnROAD Mainline - Interstate 94 | 1189771 | 726
15-D-2004 | 15 | Driving | Flexible | 08/04/2006 | None |  | 9:06:48 | 119550 | Clay | Rutting | Outside | 0.2059 | 0.0417 | 0.0042 | 0.0003 | -9.8955 | -10.4163 |  | 08/08/2004 | 09/16/2008 | MnROAD Mainline - Interstate 94 | 1189771 | 726
15-P-2004 | 15 | Passing | Flexible | 08/04/2006 | None |  | 9:15:23 | 119950 | Clay | Rutting | Outside | 0.1461 | 0 | 0.0148 | 0 | 10.4997 | 0 |  | 08/08/2004 | 09/16/2008 | MnROAD Mainline - Interstate 94 | 315864 | 726
15-P-2004 | 15 | Passing | Flexible | 08/04/2006 | None |  | 9:15:23 | 119950 | Clay | Rutting | Inside | 0.1813 | 0 | 0.0192 | 0 | 4.3955 | 0 |  | 08/08/2004 | 09/16/2008 | MnROAD Mainline - Interstate 94 | 315864 | 726
15-P-2004 | 15 | Passing | Flexible | 08/04/2006 | None |  | 9:14:37 | 119900 | Clay | Rutting | Outside | 0.2364 | 0 | 0.0092 | 0 | 9.9788 | 0 |  | 08/08/2004 | 09/16/2008 | MnROAD Mainline - Interstate 94 | 315864 | 726
15-P-2004 | 15 | Passing | Flexible | 08/04/2006 | None |  | 9:14:37 | 119900 | Clay | Rutting | Inside | 0.203 | 0 | 0.0094 | 0 | 3.5205 | 0 |  | 08/08/2004 | 09/16/2008 | MnROAD Mainline - Interstate 94 | 315864 | 726
15-P-2004 | 15 | Passing | Flexible | 08/04/2006 | None |  | 9:13:52 | 119850 | Clay | Rutting | Outside | 0.2471 | 0 | 0.0233 | 0 | 9.833 | 0 |  | 08/08/2004 | 09/16/2008 | MnROAD Mainline - Interstate 94 | 315864 | 726
15-P-2004 | 15 | Passing | Flexible | 08/04/2006 | None |  | 9:13:52 | 119850 | Clay | Rutting | Inside | 0.2158 | 0.0486 | 0.0205 | 0.0013 | 3.4788 | 4.4788 |  | 08/08/2004 | 09/16/2008 | MnROAD Mainline - Interstate 94 | 315864 | 726
15-P-2004 | 15 | Passing | Flexible | 08/04/2006 | None |  | 9:13:04 | 119800 | Clay | Rutting | Outside | 0.2463 | 0 | 0.1231 | 0 | 9.5413 | 0 |  | 08/08/2004 | 09/16/2008 | MnROAD Mainline - Interstate 94 | 315864 | 726
15-P-2004 | 15 | Passing | Flexible | 08/04/2006 | None |  | 9:13:04 | 119800 | Clay | Rutting | Inside | 0.2094 | 0 | 0.1196 | 0 | 3.4788 | 0 |  | 08/08/2004 | 09/16/2008 | MnROAD Mainline - Interstate 94 | 315864 | 726
15-P-2004 | 15 | Passing | Flexible | 08/04/2006 | None |  | 9:12:29 | 119750 | Clay | Rutting | Outside | 0.2561 | 0 | 0.0474 | 0 | 9.708 | 0 |  | 08/08/2004 | 09/16/2008 | MnROAD Mainline - Interstate 94 | 315864 | 726
15-P-2004 | 15 | Passing | Flexible | 08/04/2006 | None |  | 9:12:29 | 119750 | Clay | Rutting | Inside | 0.1619 | 0 | 0.0312 | 0 | 4.1663 | 0 |  | 08/08/2004 | 09/16/2008 | MnROAD Mainline - Interstate 94 | 315864 | 726
15-P-2004 | 15 | Passing | Flexible | 08/04/2006 | None |  | 9:11:32 | 119700 | Clay | Rutting | Outside | 0.2785 | 0.0556 | 0.0114 | 0.0005 | 10.1872 | 11.6247 |  | 08/08/2004 | 09/16/2008 | MnROAD Mainline - Interstate 94 | 315864 | 726
15-P-2004 | 15 | Passing | Flexible | 08/04/2006 | None |  | 9:11:32 | 119700 | Clay | Rutting | Inside | 0.1504 | 0 | 0.0059 | 0 | 3.9372 | 0 |  | 08/08/2004 | 09/16/2008 | MnROAD Mainline - Interstate 94 | 315864 | 726
15-P-2004 | 15 | Passing | Flexible | 08/04/2006 | None |  | 9:10:47 | 119650 | Clay | Rutting | Outside | 0.2342 | 0 | 0.0897 | 0 | 10.1038 | 0 |  | 08/08/2004 | 09/16/2008 | MnROAD Mainline - Interstate 94 | 315864 | 726
15-P-2004 | 15 | Passing | Flexible | 08/04/2006 | None |  | 9:10:47 | 119650 | Clay | Rutting | Inside | 0.1687 | 0 | 0.0556 | 0 | 4.0622 | 0 |  | 08/08/2004 | 09/16/2008 | MnROAD Mainline - Interstate 94 | 315864 | 726
15-P-2004 | 15 | Passing | Flexible | 08/04/2006 | None |  | 9:09:55 | 119600 | Clay | Rutting | Outside | 0.255 | 0 | 0.022 | 0 | 9.6872 | 0 |  | 08/08/2004 | 09/16/2008 | MnROAD Mainline - Interstate 94 | 315864 | 726
15-P-2004 | 15 | Passing | Flexible | 08/04/2006 | None |  | 9:09:55 | 119600 | Clay | Rutting | Inside | 0.1916 | 0 | 0.0196 | 0 | 3.3747 | 0 |  | 08/08/2004 | 09/16/2008 | MnROAD Mainline - Interstate 94 | 315864 | 726
15-P-2004 | 15 | Passing | Flexible | 08/04/2006 | None |  | 9:09:12 | 119550 | Clay | Rutting | Outside | 0.2113 | 0 | 0.0352 | 0 | 9.9788 | 0 |  | 08/08/2004 | 09/16/2008 | MnROAD Mainline - Interstate 94 | 315864 | 726
15-P-2004 | 15 | Passing | Flexible | 08/04/2006 | None |  | 9:09:12 | 119550 | Clay | Rutting | Inside | 0.1335 | 0 | 0.0242 | 0 | 4.1455 | 0 |  | 08/08/2004 | 09/16/2008 | MnROAD Mainline - Interstate 94 | 315864 | 726
15-P-2004 | 15 | Passing | Flexible | 08/04/2006 | None |  | 9:08:20 | 119500 | Clay | Rutting | Inside | 0.1589 | 0.0183 | 0.0019 | 0 | 3.458 | 4.708 |  | 08/08/2004 | 09/16/2008 | MnROAD Mainline - Interstate 94 | 315864 | 726
15-P-2004 | 15 | Passing | Flexible | 08/04/2006 | None |  | 9:08:20 | 119500 | Clay | Rutting | Outside | 0.2079 | 0 | 0.0021 | 0 | 10.083 | 0 |  | 08/08/2004 | 09/16/2008 | MnROAD Mainline - Interstate 94 | 315864 | 726
15-D-2004 | 15 | Driving | Flexible | 10/25/2006 | None |  | 7:08:35 | 119950 | Clay | Rutting | Inside | 0.3143 | 0 | 0.0161 | 0 | -2.7705 | 0 |  | 08/08/2004 | 09/16/2008 | MnROAD Mainline - Interstate 94 | 1338783 | 808
15-D-2004 | 15 | Driving | Flexible | 10/25/2006 | None |  | 7:08:35 | 119950 | Clay | Rutting | Outside | 0.2372 | 0 | 0.0116 | 0 | -9.2288 | 0 |  | 08/08/2004 | 09/16/2008 | MnROAD Mainline - Interstate 94 | 1338783 | 808
15-D-2004 | 15 | Driving | Flexible | 10/25/2006 | None |  | 7:16:19 | 119500 | Clay | Rutting | Outside | 0.2279 | 0 | 0.0458 | 0 | -9.5413 | 0 |  | 08/08/2004 | 09/16/2008 | MnROAD Mainline - Interstate 94 | 1338783 | 808
15-D-2004 | 15 | Driving | Flexible | 10/25/2006 | None |  | 7:16:19 | 119500 | Clay | Rutting | Inside | 0.3374 | 0 | 0.0733 | 0 | -3.1872 | 0 |  | 08/08/2004 | 09/16/2008 | MnROAD Mainline - Interstate 94 | 1338783 | 808
15-D-2004 | 15 | Driving | Flexible | 10/25/2006 | None |  | 7:15:16 | 119550 | Clay | Rutting | Outside | 0.2106 | 0 | 0.0043 | 0 | -9.7705 | 0 |  | 08/08/2004 | 09/16/2008 | MnROAD Mainline - Interstate 94 | 1338783 | 808
15-D-2004 | 15 | Driving | Flexible | 10/25/2006 | None |  | 7:15:16 | 119550 | Clay | Rutting | Inside | 0.3721 | 0 | 0.0103 | 0 | -3.0622 | 0 |  | 08/08/2004 | 09/16/2008 | MnROAD Mainline - Interstate 94 | 1338783 | 808
15-D-2004 | 15 | Driving | Flexible | 10/25/2006 | None |  | 7:14:38 | 119600 | Clay | Rutting | Outside | 0.2504 | 0 | 0.0043 | 0 | -9.4372 | 0 |  | 08/08/2004 | 09/16/2008 | MnROAD Mainline - Interstate 94 | 1338783 | 808
15-D-2004 | 15 | Driving | Flexible | 10/25/2006 | None |  | 7:14:38 | 119600 | Clay | Rutting | Inside | 0.3303 | 0 | 0.0068 | 0 | -2.8955 | 0 |  | 08/08/2004 | 09/16/2008 | MnROAD Mainline - Interstate 94 | 1338783 | 808
15-D-2004 | 15 | Driving | Flexible | 10/25/2006 | None |  | 7:13:31 | 119650 | Clay | Rutting | Outside | 0.434 | 0.1661 | 0.0187 | 0.0032 | -9.3122 | -10.1663 |  | 08/08/2004 | 09/16/2008 | MnROAD Mainline - Interstate 94 | 1338783 | 808
15-D-2004 | 15 | Driving | Flexible | 10/25/2006 | None |  | 7:13:31 | 119650 | Clay | Rutting | Inside | 0.5491 | 0.0096 | 0.0253 | 0 | -2.8747 | -3.9997 |  | 08/08/2004 | 09/16/2008 | MnROAD Mainline - Interstate 94 | 1338783 | 808
15-D-2004 | 15 | Driving | Flexible | 10/25/2006 | None |  | 7:12:27 | 119700 | Clay | Rutting | Outside | 0.2924 | 0.0152 | 0.0165 | 0.0001 | -9.9372 | -10.1247 |  | 08/08/2004 | 09/16/2008 | MnROAD Mainline - Interstate 94 | 1338783 | 808
15-D-2004 | 15 | Driving | Flexible | 10/25/2006 | None |  | 7:12:27 | 119700 | Clay | Rutting | Inside | 0.3662 | 0 | 0.0308 | 0 | -2.958 | 0 |  | 08/08/2004 | 09/16/2008 | MnROAD Mainline - Interstate 94 | 1338783 | 808
15-D-2004 | 15 | Driving | Flexible | 10/25/2006 | None |  | 7:11:49 | 119750 | Clay | Rutting | Outside | 0.3415 | 0 | 0.003 | 0 | -8.8122 | 0 |  | 08/08/2004 | 09/16/2008 | MnROAD Mainline - Interstate 94 | 1338783 | 808
15-D-2004 | 15 | Driving | Flexible | 10/25/2006 | None |  | 7:11:49 | 119750 | Clay | Rutting | Inside | 0.3844 | 0 | 0.0046 | 0 | -2.8538 | 0 |  | 08/08/2004 | 09/16/2008 | MnROAD Mainline - Interstate 94 | 1338783 | 808
15-D-2004 | 15 | Driving | Flexible | 10/25/2006 | None |  | 7:10:56 | 119800 | Clay | Rutting | Outside | 0.2269 | 0 | 0.0289 | 0 | -9.8955 | 0 |  | 08/08/2004 | 09/16/2008 | MnROAD Mainline - Interstate 94 | 1338783 | 808
15-D-2004 | 15 | Driving | Flexible | 10/25/2006 | None |  | 7:10:56 | 119800 | Clay | Rutting | Inside | 0.3656 | 0 | 0.0783 | 0 | -2.8747 | 0 |  | 08/08/2004 | 09/16/2008 | MnROAD Mainline - Interstate 94 | 1338783 | 808
15-D-2004 | 15 | Driving | Flexible | 10/25/2006 | None |  | 7:10:02 | 119850 | Clay | Rutting | Outside | 0.1848 | 0 | 0.0043 | 0 | -9.6247 | 0 |  | 08/08/2004 | 09/16/2008 | MnROAD Mainline - Interstate 94 | 1338783 | 808
15-D-2004 | 15 | Driving | Flexible | 10/25/2006 | None |  | 7:10:02 | 119850 | Clay | Rutting | Inside | 0.1961 | 0 | 0.0055 | 0 | -2.9788 | 0 |  | 08/08/2004 | 09/16/2008 | MnROAD Mainline - Interstate 94 | 1338783 | 808
15-D-2004 | 15 | Driving | Flexible | 10/25/2006 | None |  | 7:09:14 | 119900 | Clay | Rutting | Outside | 0.2733 | 0 | 0.0014 | 0 | -9.2497 | 0 |  | 08/08/2004 | 09/16/2008 | MnROAD Mainline - Interstate 94 | 1338783 | 808
15-D-2004 | 15 | Driving | Flexible | 10/25/2006 | None |  | 7:09:14 | 119900 | Clay | Rutting | Inside | 0.3034 | 0 | 0.0022 | 0 | -2.8955 | 0 |  | 08/08/2004 | 09/16/2008 | MnROAD Mainline - Interstate 94 | 1338783 | 808
15-P-2004 | 15 | Passing | Flexible | 10/25/2006 | None |  | 7:17:29 | 119500 | Clay | Rutting | Inside | 0.1811 | 0 | 0.0401 | 0 | 3.5205 | 0 |  | 08/08/2004 | 09/16/2008 | MnROAD Mainline - Interstate 94 | 408622 | 808
15-P-2004 | 15 | Passing | Flexible | 10/25/2006 | None |  | 7:25:19 | 119950 | Clay | Rutting | Outside | 0.1599 | 0 | 0.0253 | 0 | 9.958 | 0 |  | 08/08/2004 | 09/16/2008 | MnROAD Mainline - Interstate 94 | 408622 | 808
15-P-2004 | 15 | Passing | Flexible | 10/25/2006 | None |  | 7:24:24 | 119900 | Clay | Rutting | Outside | 0.2419 | 0.0009 | 0.002 | 0 | 9.9163 | 11.9372 |  | 08/08/2004 | 09/16/2008 | MnROAD Mainline - Interstate 94 | 408622 | 808
15-P-2004 | 15 | Passing | Flexible | 10/25/2006 | None |  | 7:24:24 | 119900 | Clay | Rutting | Inside | 0.2183 | 0 | 0.0021 | 0 | 4.3747 | 0 |  | 08/08/2004 | 09/16/2008 | MnROAD Mainline - Interstate 94 | 408622 | 808
15-P-2004 | 15 | Passing | Flexible | 10/25/2006 | None |  | 7:23:37 | 119850 | Clay | Rutting | Outside | 0.2414 | 0 | 0.018 | 0 | 9.8955 | 0 |  | 08/08/2004 | 09/16/2008 | MnROAD Mainline - Interstate 94 | 408622 | 808
15-P-2004 | 15 | Passing | Flexible | 10/25/2006 | None |  | 7:23:37 | 119850 | Clay | Rutting | Inside | 0.2142 | 0.0177 | 0.0165 | 0.0001 | 3.4788 | 4.4788 |  | 08/08/2004 | 09/16/2008 | MnROAD Mainline - Interstate 94 | 408622 | 808
15-P-2004 | 15 | Passing | Flexible | 10/25/2006 | None |  | 7:23:02 | 119800 | Clay | Rutting | Outside | 0.2456 | 0 | 0.0256 | 0 | 9.4372 | 0 |  | 08/08/2004 | 09/16/2008 | MnROAD Mainline - Interstate 94 | 408622 | 808
15-P-2004 | 15 | Passing | Flexible | 10/25/2006 | None |  | 7:23:02 | 119800 | Clay | Rutting | Inside | 0.2281 | 0 | 0.0269 | 0 | 3.4163 | 0 |  | 08/08/2004 | 09/16/2008 | MnROAD Mainline - Interstate 94 | 408622 | 808
15-P-2004 | 15 | Passing | Flexible | 10/25/2006 | None |  | 7:22:25 | 119750 | Clay | Rutting | Outside | 0.2508 | 0 | 0.0344 | 0 | 9.6247 | 0 |  | 08/08/2004 | 09/16/2008 | MnROAD Mainline - Interstate 94 | 408622 | 808
15-P-2004 | 15 | Passing | Flexible | 10/25/2006 | None |  | 7:22:25 | 119750 | Clay | Rutting | Inside | 0.1519 | 0 | 0.0166 | 0 | 4.1247 | 0 |  | 08/08/2004 | 09/16/2008 | MnROAD Mainline - Interstate 94 | 408622 | 808
15-P-2004 | 15 | Passing | Flexible | 10/25/2006 | None |  | 7:21:38 | 119700 | Clay | Rutting | Outside | 0.2714 | 0.0164 | 0.0101 | 0 | 10.1455 | 11.6872 |  | 08/08/2004 | 09/16/2008 | MnROAD Mainline - Interstate 94 | 408622 | 808
15-P-2004 | 15 | Passing | Flexible | 10/25/2006 | None |  | 7:21:38 | 119700 | Clay | Rutting | Inside | 0.1595 | 0 | 0.0058 | 0 | 3.9372 | 0 |  | 08/08/2004 | 09/16/2008 | MnROAD Mainline - Interstate 94 | 408622 | 808
15-P-2004 | 15 | Passing | Flexible | 10/25/2006 | None |  | 7:20:35 | 119650 | Clay | Rutting | Outside | 0.2568 | 0 | 0.0385 | 0 | 9.7288 | 0 |  | 08/08/2004 | 09/16/2008 | MnROAD Mainline - Interstate 94 | 408622 | 808
15-P-2004 | 15 | Passing | Flexible | 10/25/2006 | None |  | 7:20:35 | 119650 | Clay | Rutting | Inside | 0.1744 | 0 | 0.0222 | 0 | 4.0413 | 0 |  | 08/08/2004 | 09/16/2008 | MnROAD Mainline - Interstate 94 | 408622 | 808
15-P-2004 | 15 | Passing | Flexible | 10/25/2006 | None |  | 7:19:49 | 119600 | Clay | Rutting | Outside | 0.2617 | 0 | 0.0076 | 0 | 9.6663 | 0 |  | 08/08/2004 | 09/16/2008 | MnROAD Mainline - Interstate 94 | 408622 | 808
15-P-2004 | 15 | Passing | Flexible | 10/25/2006 | None |  | 7:19:49 | 119600 | Clay | Rutting | Inside | 0.2113 | 0 | 0.0073 | 0 | 3.583 | 0 |  | 08/08/2004 | 09/16/2008 | MnROAD Mainline - Interstate 94 | 408622 | 808
15-P-2004 | 15 | Passing | Flexible | 10/25/2006 | None |  | 7:18:36 | 119550 | Clay | Rutting | Outside | 0.2079 | 0 | 0.0021 | 0 | 10.0413 | 0 |  | 08/08/2004 | 09/16/2008 | MnROAD Mainline - Interstate 94 | 408622 | 808
16-P-1990 | 16 | Passing | Flexible | 04/22/2004 | Aggregate |  | 9:56:41 | 120100 | Clay | Rutting | Outside | 0.2321 | 0 | 0.0028 | 0 | 9.4163 | 0 |  | 08/31/1990 | 08/07/2004 | MnROAD Mainline - Interstate 94 | 1632225 | 4983
16-P-1990 | 16 | Passing | Flexible | 04/22/2004 | Aggregate |  | 9:57:43 | 120150 | Clay | Rutting | Inside | 0.1493 | 0 | 0.0702 | 0 | 4.3747 | 0 |  | 08/31/1990 | 08/07/2004 | MnROAD Mainline - Interstate 94 | 1632225 | 4983
16-P-1990 | 16 | Passing | Flexible | 04/22/2004 | Aggregate |  | 9:57:43 | 120150 | Clay | Rutting | Outside | 0.218 | 0 | 0.097 | 0 | 9.2288 | 0 |  | 08/31/1990 | 08/07/2004 | MnROAD Mainline - Interstate 94 | 1632225 | 4983
16-D-2016 | 16 | Driving | Flexible | 10/17/2019 | Aggregate |  | 13:00:17 | 120400 | Clay | Rutting | Inside | 0.0968 | 0 | 0.0141 | 0 | -3.77 | 0 |  | 08/08/2016 |  | MnROAD Mainline - Interstate 94 | 2226525 | 1165
16-D-2016 | 16 | Driving | Flexible | 10/17/2019 | Aggregate |  | 12:59:33 | 120450 | Clay | Rutting | Outside | 0.0318 | 0 | 0.0033 | 0 | -10.02 | 0 |  | 08/08/2016 |  | MnROAD Mainline - Interstate 94 | 2226525 | 1165
16-D-2016 | 16 | Driving | Flexible | 10/17/2019 | Aggregate |  | 12:59:33 | 120450 | Clay | Rutting | Inside | 0.1193 | 0 | 0.0207 | 0 | -3.4367 | 0 |  | 08/08/2016 |  | MnROAD Mainline - Interstate 94 | 2226525 | 1165
16-D-2016 | 16 | Driving | Flexible | 10/17/2019 | Aggregate |  | 12:58:53 | 120500 | Clay | Rutting | Outside | 0.1307 | 0.0292 | 0.0044 | 0.0001 | -11.5617 | -11.7075 |  | 08/08/2016 |  | MnROAD Mainline - Interstate 94 | 2226525 | 1165
16-D-2016 | 16 | Driving | Flexible | 10/17/2019 | Aggregate |  | 12:58:53 | 120500 | Clay | Rutting | Inside | 0.161 | 0 | 0.0081 | 0 | -3.9575 | 0 |  | 08/08/2016 |  | MnROAD Mainline - Interstate 94 | 2226525 | 1165
16-D-2016 | 16 | Driving | Flexible | 10/17/2019 | Aggregate |  | 12:58:03 | 120550 | Clay | Rutting | Outside | 0.1331 | 0.0117 | 0.01 | 0.0001 | -11.4992 | -11.645 |  | 08/08/2016 |  | MnROAD Mainline - Interstate 94 | 2226525 | 1165
16-D-2016 | 16 | Driving | Flexible | 10/17/2019 | Aggregate |  | 12:58:03 | 120550 | Clay | Rutting | Inside | 0.1238 | 0 | 0.0275 | 0 | -3.52 | 0 |  | 08/08/2016 |  | MnROAD Mainline - Interstate 94 | 2226525 | 1165
16-D-2016 | 16 | Driving | Flexible | 10/17/2019 | Aggregate |  | 13:01:05 | 120350 | Clay | Rutting | Outside | 0.2124 | 0.0842 | 0.0308 | 0.0022 | -11.52 | -11.6242 |  | 08/08/2016 |  | MnROAD Mainline - Interstate 94 | 2226525 | 1165
16-D-2016 | 16 | Driving | Flexible | 10/17/2019 | Aggregate |  | 13:05:00 | 120100 | Clay | Rutting | Outside | 0.2086 | 0.1089 | 0.0005 | 0.0001 | -11.6034 | -11.6242 |  | 08/08/2016 |  | MnROAD Mainline - Interstate 94 | 2226525 | 1165
16-D-2016 | 16 | Driving | Flexible | 10/17/2019 | Aggregate |  | 13:05:00 | 120100 | Clay | Rutting | Inside | 0.1646 | 0 | 0.0007 | 0 | -3.9575 | 0 |  | 08/08/2016 |  | MnROAD Mainline - Interstate 94 | 2226525 | 1165
16-D-2016 | 16 | Driving | Flexible | 10/17/2019 | Aggregate |  | 13:04:07 | 120150 | Clay | Rutting | Outside | 0.3386 | 0.2232 | 0.0111 | 0.0019 | -11.5409 | -11.5825 |  | 08/08/2016 |  | MnROAD Mainline - Interstate 94 | 2226525 | 1165
16-D-2016 | 16 | Driving | Flexible | 10/17/2019 | Aggregate |  | 13:04:07 | 120150 | Clay | Rutting | Inside | 0.1786 | 0 | 0.0092 | 0 | -3.5617 | 0 |  | 08/08/2016 |  | MnROAD Mainline - Interstate 94 | 2226525 | 1165
16-D-2016 | 16 | Driving | Flexible | 10/17/2019 | Aggregate |  | 13:03:24 | 120200 | Clay | Rutting | Outside | 0.2119 | 0.0656 | 0.0533 | 0.003 | -11.4784 | -11.5825 |  | 08/08/2016 |  | MnROAD Mainline - Interstate 94 | 2226525 | 1165
16-D-2016 | 16 | Driving | Flexible | 10/17/2019 | Aggregate |  | 13:03:24 | 120200 | Clay | Rutting | Inside | 0.1138 | 0 | 0.0402 | 0 | -3.2284 | 0 |  | 08/08/2016 |  | MnROAD Mainline - Interstate 94 | 2226525 | 1165
16-D-2016 | 16 | Driving | Flexible | 10/17/2019 | Aggregate |  | 13:02:20 | 120250 | Clay | Rutting | Outside | 0.1292 | 0.0281 | 0.0213 | 0.0006 | -11.5825 | -11.7909 |  | 08/08/2016 |  | MnROAD Mainline - Interstate 94 | 2226525 | 1165
16-D-2016 | 16 | Driving | Flexible | 10/17/2019 | Aggregate |  | 13:02:20 | 120250 | Clay | Rutting | Inside | 0.1208 | 0 | 0.0379 | 0 | -3.9159 | 0 |  | 08/08/2016 |  | MnROAD Mainline - Interstate 94 | 2226525 | 1165
16-D-2016 | 16 | Driving | Flexible | 10/17/2019 | Aggregate |  | 13:01:48 | 120300 | Clay | Rutting | Outside | 0.1059 | 0.0165 | 0.0047 | 0.0001 | -11.7075 | -11.8325 |  | 08/08/2016 |  | MnROAD Mainline - Interstate 94 | 2226525 | 1165
16-D-2016 | 16 | Driving | Flexible | 10/17/2019 | Aggregate |  | 13:01:48 | 120300 | Clay | Rutting | Inside | 0.147 | 0 | 0.0177 | 0 | -3.6034 | 0 |  | 08/08/2016 |  | MnROAD Mainline - Interstate 94 | 2226525 | 1165
16-P-2016 | 16 | Passing | Flexible | 10/17/2019 | Aggregate |  | 13:06:14 | 120100 | Clay | Rutting | Inside | 0.1077 | 0 | 0.0034 | 0 | 3.4784 | 0 |  | 08/08/2016 |  | MnROAD Mainline - Interstate 94 | 550837 | 1165
16-P-2016 | 16 | Passing | Flexible | 10/17/2019 | Aggregate |  | 13:12:29 | 120550 | Clay | Rutting | Outside | 0.108 | 0 | 0.0095 | 0 | 9.6867 | 0 |  | 08/08/2016 |  | MnROAD Mainline - Interstate 94 | 550837 | 1165
16-P-2016 | 16 | Passing | Flexible | 10/17/2019 | Aggregate |  | 13:06:58 | 120150 | Clay | Rutting | Inside | 0.1071 | 0 | 0.0003 | 0 | 4.7909 | 0 |  | 08/08/2016 |  | MnROAD Mainline - Interstate 94 | 550837 | 1165
16-P-2016 | 16 | Passing | Flexible | 10/17/2019 | Aggregate |  | 13:06:58 | 120150 | Clay | Rutting | Outside | 0.1165 | 0.1141 | 0.0008 | 0.0001 | 9.8742 | 9.9159 |  | 08/08/2016 |  | MnROAD Mainline - Interstate 94 | 550837 | 1165
16-P-2016 | 16 | Passing | Flexible | 10/17/2019 | Aggregate |  | 13:07:39 | 120200 | Clay | Rutting | Inside | 0.0416 | 0 | 0.0071 | 0 | 3.8534 | 0 |  | 08/08/2016 |  | MnROAD Mainline - Interstate 94 | 550837 | 1165
16-P-2016 | 16 | Passing | Flexible | 10/17/2019 | Aggregate |  | 13:07:39 | 120200 | Clay | Rutting | Outside | 0.0702 | 0 | 0.0216 | 0 | 9.4159 | 0 |  | 08/08/2016 |  | MnROAD Mainline - Interstate 94 | 550837 | 1165
16-P-2016 | 16 | Passing | Flexible | 10/17/2019 | Aggregate |  | 13:08:18 | 120250 | Clay | Rutting | Inside | 0.0772 | 0 | 0.0002 | 0 | 3.9784 | 0 |  | 08/08/2016 |  | MnROAD Mainline - Interstate 94 | 550837 | 1165
16-P-2016 | 16 | Passing | Flexible | 10/17/2019 | Aggregate |  | 13:08:18 | 120250 | Clay | Rutting | Outside | 0.0655 | 0 | 0.0002 | 0 | 10.1659 | 0 |  | 08/08/2016 |  | MnROAD Mainline - Interstate 94 | 550837 | 1165
16-P-2016 | 16 | Passing | Flexible | 10/17/2019 | Aggregate |  | 13:09:03 | 120300 | Clay | Rutting | Inside | 0.1112 | 0 | 0.0171 | 0 | 2.3117 | 0 |  | 08/08/2016 |  | MnROAD Mainline - Interstate 94 | 550837 | 1165
16-P-2016 | 16 | Passing | Flexible | 10/17/2019 | Aggregate |  | 13:12:29 | 120550 | Clay | Rutting | Inside | 0.0587 | 0 | 0.004 | 0 | 4.1867 | 0 |  | 08/08/2016 |  | MnROAD Mainline - Interstate 94 | 550837 | 1165
16-P-2016 | 16 | Passing | Flexible | 10/17/2019 | Aggregate |  | 13:11:45 | 120500 | Clay | Rutting | Outside | 0.101 | 0 | 0.0033 | 0 | 9.145 | 0 |  | 08/08/2016 |  | MnROAD Mainline - Interstate 94 | 550837 | 1165
16-P-2016 | 16 | Passing | Flexible | 10/17/2019 | Aggregate |  | 13:11:45 | 120500 | Clay | Rutting | Inside | 0.0702 | 0 | 0.0018 | 0 | 4.02 | 0 |  | 08/08/2016 |  | MnROAD Mainline - Interstate 94 | 550837 | 1165
16-P-2016 | 16 | Passing | Flexible | 10/17/2019 | Aggregate |  | 13:11:11 | 120450 | Clay | Rutting | Outside | 0.1 | 0 | 0.0266 | 0 | 9.9992 | 0 |  | 08/08/2016 |  | MnROAD Mainline - Interstate 94 | 550837 | 1165
16-P-2016 | 16 | Passing | Flexible | 10/17/2019 | Aggregate |  | 13:11:11 | 120450 | Clay | Rutting | Inside | 0.1393 | 0.0642 | 0.0188 | 0.0008 | 5.8534 | 5.8742 |  | 08/08/2016 |  | MnROAD Mainline - Interstate 94 | 550837 | 1165
16-P-2016 | 16 | Passing | Flexible | 10/17/2019 | Aggregate |  | 13:10:30 | 120400 | Clay | Rutting | Outside | 0.0876 | 0 | 0.011 | 0 | 8.52 | 0 |  | 08/08/2016 |  | MnROAD Mainline - Interstate 94 | 550837 | 1165
16-P-2016 | 16 | Passing | Flexible | 10/17/2019 | Aggregate |  | 13:10:30 | 120400 | Clay | Rutting | Inside | 0.7147 | 0 | 0.0006 | 0 | 2.9992 | 0 |  | 08/08/2016 |  | MnROAD Mainline - Interstate 94 | 550837 | 1165
16-P-2016 | 16 | Passing | Flexible | 10/17/2019 | Aggregate |  | 13:09:47 | 120350 | Clay | Rutting | Outside | 0.0978 | 0 | 0.0238 | 0 | 9.6242 | 0 |  | 08/08/2016 |  | MnROAD Mainline - Interstate 94 | 550837 | 1165
16-P-2016 | 16 | Passing | Flexible | 10/17/2019 | Aggregate |  | 13:09:47 | 120350 | Clay | Rutting | Inside | 0.0617 | 0 | 0.012 | 0 | 3.6659 | 0 |  | 08/08/2016 |  | MnROAD Mainline - Interstate 94 | 550837 | 1165
16-P-2016 | 16 | Passing | Flexible | 10/17/2019 | Aggregate |  | 13:09:03 | 120300 | Clay | Rutting | Outside | 0.0842 | 0 | 0.0211 | 0 | 9.6867 | 0 |  | 08/08/2016 |  | MnROAD Mainline - Interstate 94 | 550837 | 1165
16-P-2016 | 16 | Passing | Flexible | 10/17/2019 | Aggregate |  | 13:06:14 | 120100 | Clay | Rutting | Outside | 0.0722 | 0 | 0.0035 | 0 | 9.5409 | 0 |  | 08/08/2016 |  | MnROAD Mainline - Interstate 94 | 550837 | 1165
16-D-1990 | 16 | Driving | Flexible | 04/22/2004 | Aggregate |  | 9:47:52 | 120550 | Clay | Rutting | Inside | 0.2596 | 0.0007 | 0.0589 | 0 | -4.1247 | -6.4163 |  | 08/31/1990 | 08/07/2004 | MnROAD Mainline - Interstate 94 | 5712643 | 4983
16-D-1990 | 16 | Driving | Flexible | 04/22/2004 | Aggregate |  | 9:55:22 | 120100 | Clay | Rutting | Outside | 0.2222 | 0.0373 | 0.0026 | 0.0001 | -9.1455 | -11.0205 |  | 08/31/1990 | 08/07/2004 | MnROAD Mainline - Interstate 94 | 5712643 | 4983
16-D-1990 | 16 | Driving | Flexible | 04/22/2004 | Aggregate |  | 9:49:25 | 120500 | Clay | Rutting | Inside | 0.307 | 0 | 0.0728 | 0 | -3.8538 | 0 |  | 08/31/1990 | 08/07/2004 | MnROAD Mainline - Interstate 94 | 5712643 | 4983
16-D-1990 | 16 | Driving | Flexible | 04/22/2004 | Aggregate |  | 9:49:25 | 120500 | Clay | Rutting | Outside | 0.1811 | 0.0685 | 0.0473 | 0.0018 | -10.6872 | -11.7497 |  | 08/31/1990 | 08/07/2004 | MnROAD Mainline - Interstate 94 | 5712643 | 4983
16-D-1990 | 16 | Driving | Flexible | 04/22/2004 | Aggregate |  | 9:49:57 | 120450 | Clay | Rutting | Inside | 0.2405 | 0.0537 | 0.0002 | 0 | -4.2288 | -4.6038 |  | 08/31/1990 | 08/07/2004 | MnROAD Mainline - Interstate 94 | 5712643 | 4983
16-D-1990 | 16 | Driving | Flexible | 04/22/2004 | Aggregate |  | 9:49:57 | 120450 | Clay | Rutting | Outside | 0.2219 | 0.0599 | 0.0002 | 0 | -10.6663 | -11.1038 |  | 08/31/1990 | 08/07/2004 | MnROAD Mainline - Interstate 94 | 5712643 | 4983
16-D-1990 | 16 | Driving | Flexible | 04/22/2004 | Aggregate |  | 9:50:55 | 120400 | Clay | Rutting | Inside | 0.2615 | 0 | 0.0013 | 0 | -4.083 | 0 |  | 08/31/1990 | 08/07/2004 | MnROAD Mainline - Interstate 94 | 5712643 | 4983
16-D-1990 | 16 | Driving | Flexible | 04/22/2004 | Aggregate |  | 9:50:55 | 120400 | Clay | Rutting | Outside | 0.1941 | 0.0612 | 0.0009 | 0.0001 | -10.2497 | -11.1247 |  | 08/31/1990 | 08/07/2004 | MnROAD Mainline - Interstate 94 | 5712643 | 4983
16-D-1990 | 16 | Driving | Flexible | 04/22/2004 | Aggregate |  | 9:51:38 | 120350 | Clay | Rutting | Inside | 0.33 | 0.0115 | 0.0085 | 0 | -3.9372 | -4.7705 |  | 08/31/1990 | 08/07/2004 | MnROAD Mainline - Interstate 94 | 5712643 | 4983
16-D-1990 | 16 | Driving | Flexible | 04/22/2004 | Aggregate |  | 9:51:38 | 120350 | Clay | Rutting | Outside | 0.1725 | 0.0202 | 0.0043 | 0 | -9.8747 | -11.2497 |  | 08/31/1990 | 08/07/2004 | MnROAD Mainline - Interstate 94 | 5712643 | 4983
16-D-1990 | 16 | Driving | Flexible | 04/22/2004 | Aggregate |  | 9:52:35 | 120300 | Clay | Rutting | Inside | 0.3007 | 0.0263 | 0.027 | 0.0011 | -2.9788 | -4.1663 |  | 08/31/1990 | 08/07/2004 | MnROAD Mainline - Interstate 94 | 5712643 | 4983
16-D-1990 | 16 | Driving | Flexible | 04/22/2004 | Aggregate |  | 9:52:35 | 120300 | Clay | Rutting | Outside | 0.4697 | 0.2008 | 0.0403 | 0.0024 | -9.7497 | -11.6247 |  | 08/31/1990 | 08/07/2004 | MnROAD Mainline - Interstate 94 | 5712643 | 4983
16-D-1990 | 16 | Driving | Flexible | 04/22/2004 | Aggregate |  | 9:53:11 | 120250 | Clay | Rutting | Inside | 0.3019 | 0 | 0.0204 | 0 | -4.1038 | 0 |  | 08/31/1990 | 08/07/2004 | MnROAD Mainline - Interstate 94 | 5712643 | 4983
16-D-1990 | 16 | Driving | Flexible | 04/22/2004 | Aggregate |  | 9:53:11 | 120250 | Clay | Rutting | Outside | 0.1763 | 0.0251 | 0.0107 | 0.0003 | -9.8747 | -11.1038 |  | 08/31/1990 | 08/07/2004 | MnROAD Mainline - Interstate 94 | 5712643 | 4983
16-D-1990 | 16 | Driving | Flexible | 04/22/2004 | Aggregate |  | 9:54:06 | 120200 | Clay | Rutting | Inside | 0.2842 | 0 | 0.0095 | 0 | -3.9372 | 0 |  | 08/31/1990 | 08/07/2004 | MnROAD Mainline - Interstate 94 | 5712643 | 4983
16-D-1990 | 16 | Driving | Flexible | 04/22/2004 | Aggregate |  | 9:54:06 | 120200 | Clay | Rutting | Outside | 0.1839 | 0 | 0.0057 | 0 | -8.8122 | 0 |  | 08/31/1990 | 08/07/2004 | MnROAD Mainline - Interstate 94 | 5712643 | 4983
16-D-1990 | 16 | Driving | Flexible | 04/22/2004 | Aggregate |  | 9:54:43 | 120150 | Clay | Rutting | Inside | 0.2194 | 0 | 0.0299 | 0 | -4.0413 | 0 |  | 08/31/1990 | 08/07/2004 | MnROAD Mainline - Interstate 94 | 5712643 | 4983
16-D-1990 | 16 | Driving | Flexible | 04/22/2004 | Aggregate |  | 9:54:43 | 120150 | Clay | Rutting | Outside | 0.2205 | 0.1562 | 0.0161 | 0.0022 | -11.708 | -11.708 |  | 08/31/1990 | 08/07/2004 | MnROAD Mainline - Interstate 94 | 5712643 | 4983
16-D-1990 | 16 | Driving | Flexible | 04/22/2004 | Aggregate |  | 9:55:22 | 120100 | Clay | Rutting | Inside | 0.4863 | 0.2086 | 0.0045 | 0.0012 | -2.8955 | -3.7288 |  | 08/31/1990 | 08/07/2004 | MnROAD Mainline - Interstate 94 | 5712643 | 4983
16-D-1990 | 16 | Driving | Flexible | 04/22/2004 | Aggregate |  | 9:47:52 | 120550 | Clay | Rutting | Outside | 0.164 | 0.0578 | 0.0293 | 0.0015 | -11.0413 | -11.1663 |  | 08/31/1990 | 08/07/2004 | MnROAD Mainline - Interstate 94 | 5712643 | 4983
16-P-1990 | 16 | Passing | Flexible | 04/22/2004 | Aggregate |  | 10:02:17 | 120450 | Clay | Rutting | Outside | 0.1788 | 0 | 0.043 | 0 | 8.6663 | 0 |  | 08/31/1990 | 08/07/2004 | MnROAD Mainline - Interstate 94 | 1632225 | 4983
16-P-1990 | 16 | Passing | Flexible | 04/22/2004 | Aggregate |  | 10:02:59 | 120500 | Clay | Rutting | Inside | 0.2953 | 0.0393 | 0.0555 | 0.0024 | 4.4788 | 4.8955 |  | 08/31/1990 | 08/07/2004 | MnROAD Mainline - Interstate 94 | 1632225 | 4983
16-P-1990 | 16 | Passing | Flexible | 04/22/2004 | Aggregate |  | 10:02:59 | 120500 | Clay | Rutting | Outside | 0.2552 | 0 | 0.0398 | 0 | 9.583 | 0 |  | 08/31/1990 | 08/07/2004 | MnROAD Mainline - Interstate 94 | 1632225 | 4983
16-P-1990 | 16 | Passing | Flexible | 04/22/2004 | Aggregate |  | 10:03:55 | 120550 | Clay | Rutting | Inside | 0.1305 | 0 | 0.0302 | 0 | 3.8747 | 0 |  | 08/31/1990 | 08/07/2004 | MnROAD Mainline - Interstate 94 | 1632225 | 4983
16-P-1990 | 16 | Passing | Flexible | 04/22/2004 | Aggregate |  | 10:03:55 | 120550 | Clay | Rutting | Outside | 0.1897 | 0 | 0.0469 | 0 | 9.2288 | 0 |  | 08/31/1990 | 08/07/2004 | MnROAD Mainline - Interstate 94 | 1632225 | 4983
16-P-1990 | 16 | Passing | Flexible | 04/22/2004 | Aggregate |  | 9:56:41 | 120100 | Clay | Rutting | Inside | 0.1779 | 0 | 0.0023 | 0 | 3.7705 | 0 |  | 08/31/1990 | 08/07/2004 | MnROAD Mainline - Interstate 94 | 1632225 | 4983
16-D-2016 | 16 | Driving | Flexible | 10/06/2018 | Aggregate |  | 14:23:27 | 120300 | Clay | Rutting | Outside | 0.0868 | 0 | 0.015 | 0 | -11.5409 | 0 |  | 08/08/2016 |  | MnROAD Mainline - Interstate 94 | 1489907 | 789
16-D-2016 | 16 | Driving | Flexible | 10/06/2018 | Aggregate |  | 14:23:27 | 120300 | Clay | Rutting | Inside | 0.0897 | 0 | 0.0417 | 0 | -3.2284 | 0 |  | 08/08/2016 |  | MnROAD Mainline - Interstate 94 | 1489907 | 789
16-D-2016 | 16 | Driving | Flexible | 10/06/2018 | Aggregate |  | 14:22:56 | 120350 | Clay | Rutting | Outside | 0.1032 | 0.0304 | 0.0057 | 0.0002 | -11.645 | -11.8325 |  | 08/08/2016 |  | MnROAD Mainline - Interstate 94 | 1489907 | 789
16-D-2016 | 16 | Driving | Flexible | 10/06/2018 | Aggregate |  | 14:19:58 | 120550 | Clay | Rutting | Outside | 0.0112 | 0 | 0.0026 | 0 | -10.52 | 0 |  | 08/08/2016 |  | MnROAD Mainline - Interstate 94 | 1489907 | 789
16-P-2016 | 16 | Passing | Flexible | 10/06/2018 | Aggregate |  | 14:30:46 | 120400 | Clay | Rutting | Inside | 0.0397 | 0 | 0.0194 | 0 | 4.4159 | 0 |  | 08/08/2016 |  | MnROAD Mainline - Interstate 94 | 290470 | 789
16-P-2016 | 16 | Passing | Flexible | 10/06/2018 | Aggregate |  | 14:30:46 | 120400 | Clay | Rutting | Outside | 0.0674 | 0 | 0.045 | 0 | 9.3325 | 0 |  | 08/08/2016 |  | MnROAD Mainline - Interstate 94 | 290470 | 789
16-P-2016 | 16 | Passing | Flexible | 10/06/2018 | Aggregate |  | 14:31:35 | 120450 | Clay | Rutting | Inside | 0.0509 | 0 | 0.0093 | 0 | 3.6867 | 0 |  | 08/08/2016 |  | MnROAD Mainline - Interstate 94 | 290470 | 789
16-P-2016 | 16 | Passing | Flexible | 10/06/2018 | Aggregate |  | 14:31:35 | 120450 | Clay | Rutting | Outside | 0.0905 | 0 | 0.0191 | 0 | 10.02 | 0 |  | 08/08/2016 |  | MnROAD Mainline - Interstate 94 | 290470 | 789
16-P-2016 | 16 | Passing | Flexible | 10/06/2018 | Aggregate |  | 14:32:06 | 120500 | Clay | Rutting | Inside | 0.061 | 0 | 0.0023 | 0 | 4.0617 | 0 |  | 08/08/2016 |  | MnROAD Mainline - Interstate 94 | 290470 | 789
16-P-2016 | 16 | Passing | Flexible | 10/06/2018 | Aggregate |  | 14:32:06 | 120500 | Clay | Rutting | Outside | 0.0756 | 0 | 0.0052 | 0 | 8.7909 | 0 |  | 08/08/2016 |  | MnROAD Mainline - Interstate 94 | 290470 | 789
16-P-2016 | 16 | Passing | Flexible | 10/06/2018 | Aggregate |  | 14:27:08 | 120100 | Clay | Rutting | Inside | 0.0322 | 0 | 0.0027 | 0 | 4.0409 | 0 |  | 08/08/2016 |  | MnROAD Mainline - Interstate 94 | 290470 | 789
16-P-2016 | 16 | Passing | Flexible | 10/06/2018 | Aggregate |  | 14:27:08 | 120100 | Clay | Rutting | Outside | 0.0745 | 0 | 0.0069 | 0 | 8.77 | 0 |  | 08/08/2016 |  | MnROAD Mainline - Interstate 94 | 290470 | 789
16-P-2016 | 16 | Passing | Flexible | 10/06/2018 | Aggregate |  | 14:27:40 | 120150 | Clay | Rutting | Inside | 0.0528 | 0 | 0.0007 | 0 | 3.8534 | 0 |  | 08/08/2016 |  | MnROAD Mainline - Interstate 94 | 290470 | 789
16-P-2016 | 16 | Passing | Flexible | 10/06/2018 | Aggregate |  | 14:27:40 | 120150 | Clay | Rutting | Outside | 0.0604 | 0 | 0.0007 | 0 | 9.645 | 0 |  | 08/08/2016 |  | MnROAD Mainline - Interstate 94 | 290470 | 789
16-P-2016 | 16 | Passing | Flexible | 10/06/2018 | Aggregate |  | 14:28:16 | 120200 | Clay | Rutting | Inside | 0.0384 | 0 | 0.0004 | 0 | 3.9575 | 0 |  | 08/08/2016 |  | MnROAD Mainline - Interstate 94 | 290470 | 789
16-P-2016 | 16 | Passing | Flexible | 10/06/2018 | Aggregate |  | 14:28:16 | 120200 | Clay | Rutting | Outside | 0.0484 | 0 | 0.0006 | 0 | 10.145 | 0 |  | 08/08/2016 |  | MnROAD Mainline - Interstate 94 | 290470 | 789
16-P-2016 | 16 | Passing | Flexible | 10/06/2018 | Aggregate |  | 14:28:52 | 120250 | Clay | Rutting | Inside | 0.0682 | 0 | 0.0013 | 0 | 4.2909 | 0 |  | 08/08/2016 |  | MnROAD Mainline - Interstate 94 | 290470 | 789
16-P-2016 | 16 | Passing | Flexible | 10/06/2018 | Aggregate |  | 14:28:52 | 120250 | Clay | Rutting | Outside | 0.0394 | 0 | 0.0008 | 0 | 9.3534 | 0 |  | 08/08/2016 |  | MnROAD Mainline - Interstate 94 | 290470 | 789
16-P-2016 | 16 | Passing | Flexible | 10/06/2018 | Aggregate |  | 14:29:31 | 120300 | Clay | Rutting | Inside | 0.0356 | 0 | 0.0006 | 0 | 3.7909 | 0 |  | 08/08/2016 |  | MnROAD Mainline - Interstate 94 | 290470 | 789
16-P-2016 | 16 | Passing | Flexible | 10/06/2018 | Aggregate |  | 14:29:31 | 120300 | Clay | Rutting | Outside | 0.0698 | 0 | 0.0017 | 0 | 8.7492 | 0 |  | 08/08/2016 |  | MnROAD Mainline - Interstate 94 | 290470 | 789
16-P-2016 | 16 | Passing | Flexible | 10/06/2018 | Aggregate |  | 14:30:06 | 120350 | Clay | Rutting | Inside | 0.0511 | 0 | 0.0105 | 0 | 3.7909 | 0 |  | 08/08/2016 |  | MnROAD Mainline - Interstate 94 | 290470 | 789
16-P-2016 | 16 | Passing | Flexible | 10/06/2018 | Aggregate |  | 14:30:06 | 120350 | Clay | Rutting | Outside | 0.0567 | 0 | 0.0143 | 0 | 9.4159 | 0 |  | 08/08/2016 |  | MnROAD Mainline - Interstate 94 | 290470 | 789
16-D-2016 | 16 | Driving | Flexible | 05/21/2019 | Aggregate |  | 7:33:49 | 120300 | Clay | Rutting | Outside | 0.1176 | 0.0214 | 0.0227 | 0.0008 | -11.6659 | -11.7909 |  | 08/08/2016 |  | MnROAD Mainline - Interstate 94 | 1944150 | 1016
16-D-2016 | 16 | Driving | Flexible | 05/21/2019 | Aggregate |  | 7:34:39 | 120250 | Clay | Rutting | Inside | 0.1019 | 0 | 0.0327 | 0 | -3.6242 | 0 |  | 08/08/2016 |  | MnROAD Mainline - Interstate 94 | 1944150 | 1016
16-D-2016 | 16 | Driving | Flexible | 05/21/2019 | Aggregate |  | 7:34:39 | 120250 | Clay | Rutting | Outside | 0.1268 | 0.0211 | 0.0207 | 0.0005 | -11.5409 | -11.77 |  | 08/08/2016 |  | MnROAD Mainline - Interstate 94 | 1944150 | 1016
16-D-2016 | 16 | Driving | Flexible | 05/21/2019 | Aggregate |  | 7:35:21 | 120200 | Clay | Rutting | Inside | 0.1087 | 0 | 0.0037 | 0 | -3.2075 | 0 |  | 08/08/2016 |  | MnROAD Mainline - Interstate 94 | 1944150 | 1016
16-D-2016 | 16 | Driving | Flexible | 05/21/2019 | Aggregate |  | 7:35:21 | 120200 | Clay | Rutting | Outside | 0.1744 | 0.0556 | 0.0041 | 0.0003 | -11.5617 | -11.7075 |  | 08/08/2016 |  | MnROAD Mainline - Interstate 94 | 1944150 | 1016
16-D-2016 | 16 | Driving | Flexible | 05/21/2019 | Aggregate |  | 7:36:27 | 120150 | Clay | Rutting | Inside | 0.1559 | 0 | 0.0083 | 0 | -3.8325 | 0 |  | 08/08/2016 |  | MnROAD Mainline - Interstate 94 | 1944150 | 1016
16-D-2016 | 16 | Driving | Flexible | 05/21/2019 | Aggregate |  | 7:36:27 | 120150 | Clay | Rutting | Outside | 0.3258 | 0.2186 | 0.011 | 0.0021 | -11.5409 | -11.5825 |  | 08/08/2016 |  | MnROAD Mainline - Interstate 94 | 1944150 | 1016
16-D-2016 | 16 | Driving | Flexible | 05/21/2019 | Aggregate |  | 7:37:08 | 120100 | Clay | Rutting | Inside | 0.1345 | 0 | 0.1215 | 0 | -3.7909 | 0 |  | 08/08/2016 |  | MnROAD Mainline - Interstate 94 | 1944150 | 1016
16-D-2016 | 16 | Driving | Flexible | 05/21/2019 | Aggregate |  | 7:37:08 | 120100 | Clay | Rutting | Outside | 0.2116 | 0.1252 | 0.1178 | 0.0163 | -11.6034 | -11.6034 |  | 08/08/2016 |  | MnROAD Mainline - Interstate 94 | 1944150 | 1016
16-D-2016 | 16 | Driving | Flexible | 05/21/2019 | Aggregate |  | 7:29:56 | 120550 | Clay | Rutting | Inside | 0.1059 | 0 | 0.0031 | 0 | -3.1867 | 0 |  | 08/08/2016 |  | MnROAD Mainline - Interstate 94 | 1944150 | 1016
16-D-2016 | 16 | Driving | Flexible | 05/21/2019 | Aggregate |  | 7:29:56 | 120550 | Clay | Rutting | Outside | 0.017 | 0 | 0.0002 | 0 | -9.645 | 0 |  | 08/08/2016 |  | MnROAD Mainline - Interstate 94 | 1944150 | 1016
16-D-2016 | 16 | Driving | Flexible | 05/21/2019 | Aggregate |  | 7:30:41 | 120500 | Clay | Rutting | Inside | 0.1513 | 0 | 0.0569 | 0 | -3.8742 | 0 |  | 08/08/2016 |  | MnROAD Mainline - Interstate 94 | 1944150 | 1016
16-D-2016 | 16 | Driving | Flexible | 05/21/2019 | Aggregate |  | 7:30:41 | 120500 | Clay | Rutting | Outside | 0.1502 | 0.0543 | 0.0294 | 0.0019 | -11.52 | -11.7284 |  | 08/08/2016 |  | MnROAD Mainline - Interstate 94 | 1944150 | 1016
16-D-2016 | 16 | Driving | Flexible | 05/21/2019 | Aggregate |  | 7:31:43 | 120450 | Clay | Rutting | Inside | 0.0977 | 0.0007 | 0.0047 | 0 | -3.395 | -6.645 |  | 08/08/2016 |  | MnROAD Mainline - Interstate 94 | 1944150 | 1016
16-D-2016 | 16 | Driving | Flexible | 05/21/2019 | Aggregate |  | 7:31:43 | 120450 | Clay | Rutting | Outside | 0.0267 | 0 | 0.0007 | 0 | -9.7492 | 0 |  | 08/08/2016 |  | MnROAD Mainline - Interstate 94 | 1944150 | 1016
16-D-2016 | 16 | Driving | Flexible | 05/21/2019 | Aggregate |  | 7:32:23 | 120400 | Clay | Rutting | Inside | 0.1007 | 0 | 0.0519 | 0 | -4.1034 | 0 |  | 08/08/2016 |  | MnROAD Mainline - Interstate 94 | 1944150 | 1016
16-D-2016 | 16 | Driving | Flexible | 05/21/2019 | Aggregate |  | 7:32:23 | 120400 | Clay | Rutting | Outside | 0.0316 | 0 | 0.0089 | 0 | -9.3117 | 0 |  | 08/08/2016 |  | MnROAD Mainline - Interstate 94 | 1944150 | 1016
16-D-2016 | 16 | Driving | Flexible | 05/21/2019 | Aggregate |  | 7:33:08 | 120350 | Clay | Rutting | Inside | 0.0842 | 0 | 0.0047 | 0 | -4.3534 | 0 |  | 08/08/2016 |  | MnROAD Mainline - Interstate 94 | 1944150 | 1016
16-D-2016 | 16 | Driving | Flexible | 05/21/2019 | Aggregate |  | 7:33:08 | 120350 | Clay | Rutting | Outside | 0.195 | 0.0821 | 0.0085 | 0.0007 | -11.5825 | -11.645 |  | 08/08/2016 |  | MnROAD Mainline - Interstate 94 | 1944150 | 1016
16-D-2016 | 16 | Driving | Flexible | 05/21/2019 | Aggregate |  | 7:33:49 | 120300 | Clay | Rutting | Inside | 0.1191 | 0 | 0.0608 | 0 | -3.9784 | 0 |  | 08/08/2016 |  | MnROAD Mainline - Interstate 94 | 1944150 | 1016
16-P-2016 | 16 | Passing | Flexible | 05/21/2019 | Aggregate |  | 7:40:57 | 120300 | Clay | Rutting | Inside | 0.0844 | 0 | 0.0009 | 0 | 3.4784 | 0 |  | 08/08/2016 |  | MnROAD Mainline - Interstate 94 | 417226 | 1016
16-P-2016 | 16 | Passing | Flexible | 05/21/2019 | Aggregate |  | 7:44:40 | 120550 | Clay | Rutting | Outside | 0.0782 | 0 | 0.0003 | 0 | 9.645 | 0 |  | 08/08/2016 |  | MnROAD Mainline - Interstate 94 | 417226 | 1016
16-P-2016 | 16 | Passing | Flexible | 05/21/2019 | Aggregate |  | 7:40:19 | 120250 | Clay | Rutting | Inside | 0.0775 | 0 | 0.0039 | 0 | 3.9159 | 0 |  | 08/08/2016 |  | MnROAD Mainline - Interstate 94 | 417226 | 1016
16-P-2016 | 16 | Passing | Flexible | 05/21/2019 | Aggregate |  | 7:39:31 | 120200 | Clay | Rutting | Outside | 0.0639 | 0 | 0.0293 | 0 | 8.7284 | 0 |  | 08/08/2016 |  | MnROAD Mainline - Interstate 94 | 417226 | 1016
16-P-2016 | 16 | Passing | Flexible | 05/21/2019 | Aggregate |  | 7:39:31 | 120200 | Clay | Rutting | Inside | 0.0658 | 0 | 0.0226 | 0 | 3.6242 | 0 |  | 08/08/2016 |  | MnROAD Mainline - Interstate 94 | 417226 | 1016
16-P-2016 | 16 | Passing | Flexible | 05/21/2019 | Aggregate |  | 7:38:51 | 120150 | Clay | Rutting | Outside | 0.0766 | 0 | 0.0075 | 0 | 10.3534 | 0 |  | 08/08/2016 |  | MnROAD Mainline - Interstate 94 | 417226 | 1016
16-P-2016 | 16 | Passing | Flexible | 05/21/2019 | Aggregate |  | 7:38:51 | 120150 | Clay | Rutting | Inside | 0.0367 | 0 | 0.0029 | 0 | 4.0825 | 0 |  | 08/08/2016 |  | MnROAD Mainline - Interstate 94 | 417226 | 1016
16-P-2016 | 16 | Passing | Flexible | 05/21/2019 | Aggregate |  | 7:38:17 | 120100 | Clay | Rutting | Outside | 0.066 | 0 | 0.0064 | 0 | 10.0825 | 0 |  | 08/08/2016 |  | MnROAD Mainline - Interstate 94 | 417226 | 1016
16-P-2016 | 16 | Passing | Flexible | 05/21/2019 | Aggregate |  | 7:38:17 | 120100 | Clay | Rutting | Inside | 0.0838 | 0 | 0.0059 | 0 | 3.9159 | 0 |  | 08/08/2016 |  | MnROAD Mainline - Interstate 94 | 417226 | 1016
16-P-2016 | 16 | Passing | Flexible | 05/21/2019 | Aggregate |  | 7:40:57 | 120300 | Clay | Rutting | Outside | 0.0794 | 0 | 0.0011 | 0 | 8.4575 | 0 |  | 08/08/2016 |  | MnROAD Mainline - Interstate 94 | 417226 | 1016
16-P-2016 | 16 | Passing | Flexible | 05/21/2019 | Aggregate |  | 7:41:37 | 120350 | Clay | Rutting | Inside | 0.4069 | 0 | 0.0004 | 0 | 2.9992 | 0 |  | 08/08/2016 |  | MnROAD Mainline - Interstate 94 | 417226 | 1016
16-P-2016 | 16 | Passing | Flexible | 05/21/2019 | Aggregate |  | 7:41:37 | 120350 | Clay | Rutting | Outside | 0.092 | 0 | 0.012 | 0 | 9.4367 | 0 |  | 08/08/2016 |  | MnROAD Mainline - Interstate 94 | 417226 | 1016
16-P-2016 | 16 | Passing | Flexible | 05/21/2019 | Aggregate |  | 7:42:29 | 120400 | Clay | Rutting | Inside | 0.0495 | 0 | 0.0029 | 0 | 3.77 | 0 |  | 08/08/2016 |  | MnROAD Mainline - Interstate 94 | 417226 | 1016
16-P-2016 | 16 | Passing | Flexible | 05/21/2019 | Aggregate |  | 7:42:29 | 120400 | Clay | Rutting | Outside | 0.0975 | 0 | 0.0088 | 0 | 9.7284 | 0 |  | 08/08/2016 |  | MnROAD Mainline - Interstate 94 | 417226 | 1016
16-P-2016 | 16 | Passing | Flexible | 05/21/2019 | Aggregate |  | 7:43:12 | 120450 | Clay | Rutting | Inside | 0.0555 | 0 | 0.0001 | 0 | 3.8117 | 0 |  | 08/08/2016 |  | MnROAD Mainline - Interstate 94 | 417226 | 1016
16-P-2016 | 16 | Passing | Flexible | 05/21/2019 | Aggregate |  | 7:43:12 | 120450 | Clay | Rutting | Outside | 0.0818 | 0 | 0.0002 | 0 | 9.5409 | 0 |  | 08/08/2016 |  | MnROAD Mainline - Interstate 94 | 417226 | 1016
16-P-2016 | 16 | Passing | Flexible | 05/21/2019 | Aggregate |  | 7:43:52 | 120500 | Clay | Rutting | Inside | 0.062 | 0 | 0.0077 | 0 | 4.0825 | 0 |  | 08/08/2016 |  | MnROAD Mainline - Interstate 94 | 417226 | 1016
16-P-2016 | 16 | Passing | Flexible | 05/21/2019 | Aggregate |  | 7:43:52 | 120500 | Clay | Rutting | Outside | 0.0914 | 0 | 0.0157 | 0 | 8.8534 | 0 |  | 08/08/2016 |  | MnROAD Mainline - Interstate 94 | 417226 | 1016
16-P-2016 | 16 | Passing | Flexible | 05/21/2019 | Aggregate |  | 7:44:40 | 120550 | Clay | Rutting | Inside | 0.0549 | 0 | 0.0002 | 0 | 4.2284 | 0 |  | 08/08/2016 |  | MnROAD Mainline - Interstate 94 | 417226 | 1016
16-P-2016 | 16 | Passing | Flexible | 05/21/2019 | Aggregate |  | 7:40:19 | 120250 | Clay | Rutting | Outside | 0.0638 | 0 | 0.0035 | 0 | 10.395 | 0 |  | 08/08/2016 |  | MnROAD Mainline - Interstate 94 | 417226 | 1016
16-D-2016 | 16 | Driving | Flexible | 10/17/2019 | Aggregate |  | 13:01:05 | 120350 | Clay | Rutting | Inside | 0.0969 | 0 | 0.0198 | 0 | -4.1034 | 0 |  | 08/08/2016 |  | MnROAD Mainline - Interstate 94 | 2226525 | 1165
16-D-2016 | 16 | Driving | Flexible | 10/17/2019 | Aggregate |  | 13:00:17 | 120400 | Clay | Rutting | Outside | 0.088 | 0.0097 | 0.0062 | 0.0001 | -11.6659 | -11.8325 |  | 08/08/2016 |  | MnROAD Mainline - Interstate 94 | 2226525 | 1165
16-P-2016 | 16 | Passing | Flexible | 04/25/2017 | Aggregate |  | 9:36:58 | 120250 | Clay | Rutting | Outside | 0.0303 | 0 | 0.0015 | 0 | 9.7497 | 0 |  | 08/08/2016 |  | MnROAD Mainline - Interstate 94 | 81851 | 260
16-P-2016 | 16 | Passing | Flexible | 04/25/2017 | Aggregate |  | 9:36:58 | 120250 | Clay | Rutting | Inside | 0.0613 | 0.0388 | 0.0023 | 0.0001 | 3.9997 | 4.3538 |  | 08/08/2016 |  | MnROAD Mainline - Interstate 94 | 81851 | 260
16-P-2016 | 16 | Passing | Flexible | 04/25/2017 | Aggregate |  | 9:36:17 | 120200 | Clay | Rutting | Outside | 0.0237 | 0 | 0.0006 | 0 | 9.333 | 0 |  | 08/08/2016 |  | MnROAD Mainline - Interstate 94 | 81851 | 260
16-P-2016 | 16 | Passing | Flexible | 04/25/2017 | Aggregate |  | 9:36:17 | 120200 | Clay | Rutting | Inside | 0.0192 | 0 | 0.0003 | 0 | 4.0205 | 0 |  | 08/08/2016 |  | MnROAD Mainline - Interstate 94 | 81851 | 260
16-P-2016 | 16 | Passing | Flexible | 04/25/2017 | Aggregate |  | 9:35:25 | 120150 | Clay | Rutting | Outside | 0.0443 | 0 | 0.0011 | 0 | 9.7497 | 0 |  | 08/08/2016 |  | MnROAD Mainline - Interstate 94 | 81851 | 260
16-P-2016 | 16 | Passing | Flexible | 04/25/2017 | Aggregate |  | 9:35:25 | 120150 | Clay | Rutting | Inside | 0.0371 | 0 | 0.0006 | 0 | 4.1663 | 0 |  | 08/08/2016 |  | MnROAD Mainline - Interstate 94 | 81851 | 260
16-P-2016 | 16 | Passing | Flexible | 04/25/2017 | Aggregate |  | 9:34:39 | 120100 | Clay | Rutting | Outside | 0.0407 | 0 | 0.0002 | 0 | 8.8747 | 0 |  | 08/08/2016 |  | MnROAD Mainline - Interstate 94 | 81851 | 260
16-P-2016 | 16 | Passing | Flexible | 04/25/2017 | Aggregate |  | 9:41:17 | 120550 | Clay | Rutting | Inside | 0.0263 | 0 | 0.0006 | 0 | 3.8955 | 0 |  | 08/08/2016 |  | MnROAD Mainline - Interstate 94 | 81851 | 260
16-D-2016 | 16 | Driving | Flexible | 06/26/2018 | Aggregate |  | 10:09:12 | 120350 | Clay | Rutting | Inside | 0.0856 | 0 | 0.0558 | 0 | -3.8538 | 0 |  | 08/08/2016 |  | MnROAD Mainline - Interstate 94 | 1267277 | 687
16-D-2016 | 16 | Driving | Flexible | 06/26/2018 | Aggregate |  | 10:13:20 | 120100 | Clay | Rutting | Outside | 0.1797 | 0.0795 | 0.0351 | 0.003 | -11.6663 | -11.7288 |  | 08/08/2016 |  | MnROAD Mainline - Interstate 94 | 1267277 | 687
16-D-2016 | 16 | Driving | Flexible | 06/26/2018 | Aggregate |  | 10:08:23 | 120400 | Clay | Rutting | Inside | 0.0968 | 0 | 0.0199 | 0 | -3.958 | 0 |  | 08/08/2016 |  | MnROAD Mainline - Interstate 94 | 1267277 | 687
16-D-2016 | 16 | Driving | Flexible | 06/26/2018 | Aggregate |  | 10:07:26 | 120450 | Clay | Rutting | Outside | 0.0216 | 0 | 0.0006 | 0 | -9.3747 | 0 |  | 08/08/2016 |  | MnROAD Mainline - Interstate 94 | 1267277 | 687
16-D-2016 | 16 | Driving | Flexible | 06/26/2018 | Aggregate |  | 10:07:26 | 120450 | Clay | Rutting | Inside | 0.1094 | 0 | 0.0081 | 0 | -3.8538 | 0 |  | 08/08/2016 |  | MnROAD Mainline - Interstate 94 | 1267277 | 687
16-D-2016 | 16 | Driving | Flexible | 06/26/2018 | Aggregate |  | 10:06:42 | 120500 | Clay | Rutting | Outside | 0.0826 | 0 | 0.0052 | 0 | -11.6663 | 0 |  | 08/08/2016 |  | MnROAD Mainline - Interstate 94 | 1267277 | 687
16-D-2016 | 16 | Driving | Flexible | 06/26/2018 | Aggregate |  | 10:06:42 | 120500 | Clay | Rutting | Inside | 0.1224 | 0 | 0.0174 | 0 | -4.1038 | 0 |  | 08/08/2016 |  | MnROAD Mainline - Interstate 94 | 1267277 | 687
16-D-2016 | 16 | Driving | Flexible | 06/26/2018 | Aggregate |  | 10:05:57 | 120550 | Clay | Rutting | Outside | 0.0661 | 0 | 0.0007 | 0 | -11.6663 | 0 |  | 08/08/2016 |  | MnROAD Mainline - Interstate 94 | 1267277 | 687
16-D-2016 | 16 | Driving | Flexible | 06/26/2018 | Aggregate |  | 10:05:57 | 120550 | Clay | Rutting | Inside | 0.0898 | 0 | 0.0032 | 0 | -3.6455 | 0 |  | 08/08/2016 |  | MnROAD Mainline - Interstate 94 | 1267277 | 687
16-D-2016 | 16 | Driving | Flexible | 06/26/2018 | Aggregate |  | 10:09:12 | 120350 | Clay | Rutting | Outside | 0.2008 | 0.0867 | 0.0708 | 0.0059 | -11.7288 | -11.7497 |  | 08/08/2016 |  | MnROAD Mainline - Interstate 94 | 1267277 | 687
16-D-2016 | 16 | Driving | Flexible | 06/26/2018 | Aggregate |  | 10:10:38 | 120300 | Clay | Rutting | Inside | 0.1056 | 0 | 0.0411 | 0 | -3.9997 | 0 |  | 08/08/2016 |  | MnROAD Mainline - Interstate 94 | 1267277 | 687
16-D-2016 | 16 | Driving | Flexible | 06/26/2018 | Aggregate |  | 10:10:38 | 120300 | Clay | Rutting | Outside | 0.117 | 0.0056 | 0.0182 | 0.0001 | -11.7497 | -11.9372 |  | 08/08/2016 |  | MnROAD Mainline - Interstate 94 | 1267277 | 687
16-D-2016 | 16 | Driving | Flexible | 06/26/2018 | Aggregate |  | 10:11:11 | 120250 | Clay | Rutting | Inside | 0.096 | 0 | 0.0011 | 0 | -3.9997 | 0 |  | 08/08/2016 |  | MnROAD Mainline - Interstate 94 | 1267277 | 687
16-D-2016 | 16 | Driving | Flexible | 06/26/2018 | Aggregate |  | 10:11:11 | 120250 | Clay | Rutting | Outside | 0.1216 | 0.0237 | 0.0006 | 0 | -11.7497 | -11.9163 |  | 08/08/2016 |  | MnROAD Mainline - Interstate 94 | 1267277 | 687
16-D-2016 | 16 | Driving | Flexible | 06/26/2018 | Aggregate |  | 10:11:54 | 120200 | Clay | Rutting | Inside | 0.0861 | 0 | 0.0235 | 0 | -3.2913 | 0 |  | 08/08/2016 |  | MnROAD Mainline - Interstate 94 | 1267277 | 687
16-D-2016 | 16 | Driving | Flexible | 06/26/2018 | Aggregate |  | 10:11:54 | 120200 | Clay | Rutting | Outside | 0.1801 | 0.023 | 0.0326 | 0.0005 | -11.5622 | -11.6663 |  | 08/08/2016 |  | MnROAD Mainline - Interstate 94 | 1267277 | 687
16-D-2016 | 16 | Driving | Flexible | 06/26/2018 | Aggregate |  | 10:12:37 | 120150 | Clay | Rutting | Inside | 0.1098 | 0 | 0.0055 | 0 | -3.8955 | 0 |  | 08/08/2016 |  | MnROAD Mainline - Interstate 94 | 1267277 | 687
16-D-2016 | 16 | Driving | Flexible | 06/26/2018 | Aggregate |  | 10:12:37 | 120150 | Clay | Rutting | Outside | 0.3094 | 0.1796 | 0.0098 | 0.0017 | -11.5205 | -11.6872 |  | 08/08/2016 |  | MnROAD Mainline - Interstate 94 | 1267277 | 687
16-D-2016 | 16 | Driving | Flexible | 06/26/2018 | Aggregate |  | 10:13:20 | 120100 | Clay | Rutting | Inside | 0.1175 | 0 | 0.0377 | 0 | -3.9372 | 0 |  | 08/08/2016 |  | MnROAD Mainline - Interstate 94 | 1267277 | 687
16-D-2016 | 16 | Driving | Flexible | 06/26/2018 | Aggregate |  | 10:08:23 | 120400 | Clay | Rutting | Outside | 0.0254 | 0 | 0.0025 | 0 | -9.2497 | 0 |  | 08/08/2016 |  | MnROAD Mainline - Interstate 94 | 1267277 | 687
16-P-2016 | 16 | Passing | Flexible | 06/26/2018 | Aggregate |  | 10:18:00 | 120300 | Clay | Rutting | Inside | 0.0667 | 0 | 0.0034 | 0 | 2.958 | 0 |  | 08/08/2016 |  | MnROAD Mainline - Interstate 94 | 220920 | 687
16-P-2016 | 16 | Passing | Flexible | 06/26/2018 | Aggregate |  | 10:16:45 | 120250 | Clay | Rutting | Outside | 0.0458 | 0 | 0.0015 | 0 | 9.5205 | 0 |  | 08/08/2016 |  | MnROAD Mainline - Interstate 94 | 220920 | 687
16-P-2016 | 16 | Passing | Flexible | 06/26/2018 | Aggregate |  | 10:16:45 | 120250 | Clay | Rutting | Inside | 0.0552 | 0 | 0.0018 | 0 | 3.8747 | 0 |  | 08/08/2016 |  | MnROAD Mainline - Interstate 94 | 220920 | 687
16-P-2016 | 16 | Passing | Flexible | 06/26/2018 | Aggregate |  | 10:15:52 | 120200 | Clay | Rutting | Outside | 0.1208 | 0 | 0.0117 | 0 | 9.0413 | 0 |  | 08/08/2016 |  | MnROAD Mainline - Interstate 94 | 220920 | 687
16-P-2016 | 16 | Passing | Flexible | 06/26/2018 | Aggregate |  | 10:15:52 | 120200 | Clay | Rutting | Inside | 0.1072 | 0 | 0.0096 | 0 | 4.1247 | 0 |  | 08/08/2016 |  | MnROAD Mainline - Interstate 94 | 220920 | 687
16-P-2016 | 16 | Passing | Flexible | 06/26/2018 | Aggregate |  | 10:15:10 | 120150 | Clay | Rutting | Outside | 0.074 | 0 | 0.0068 | 0 | 10.1663 | 0 |  | 08/08/2016 |  | MnROAD Mainline - Interstate 94 | 220920 | 687
16-P-2016 | 16 | Passing | Flexible | 06/26/2018 | Aggregate |  | 10:15:10 | 120150 | Clay | Rutting | Inside | 0.0473 | 0 | 0.0027 | 0 | 4.1038 | 0 |  | 08/08/2016 |  | MnROAD Mainline - Interstate 94 | 220920 | 687
16-P-2016 | 16 | Passing | Flexible | 06/26/2018 | Aggregate |  | 10:14:28 | 120100 | Clay | Rutting | Outside | 0.0602 | 0 | 0.0002 | 0 | 9.3538 | 0 |  | 08/08/2016 |  | MnROAD Mainline - Interstate 94 | 220920 | 687
16-P-2016 | 16 | Passing | Flexible | 06/26/2018 | Aggregate |  | 10:14:28 | 120100 | Clay | Rutting | Inside | 0.0619 | 0 | 0.0002 | 0 | 4.083 | 0 |  | 08/08/2016 |  | MnROAD Mainline - Interstate 94 | 220920 | 687
16-P-2016 | 16 | Passing | Flexible | 06/26/2018 | Aggregate |  | 10:18:00 | 120300 | Clay | Rutting | Outside | 0.0711 | 0 | 0.0044 | 0 | 9.8747 | 0 |  | 08/08/2016 |  | MnROAD Mainline - Interstate 94 | 220920 | 687
16-P-2016 | 16 | Passing | Flexible | 06/26/2018 | Aggregate |  | 10:21:56 | 120550 | Clay | Rutting | Outside | 0.0784 | 0 | 0.0214 | 0 | 9.7497 | 0 |  | 08/08/2016 |  | MnROAD Mainline - Interstate 94 | 220920 | 687
16-P-2016 | 16 | Passing | Flexible | 06/26/2018 | Aggregate |  | 10:21:56 | 120550 | Clay | Rutting | Inside | 0.0505 | 0 | 0.0114 | 0 | 3.9997 | 0 |  | 08/08/2016 |  | MnROAD Mainline - Interstate 94 | 220920 | 687
16-P-2016 | 16 | Passing | Flexible | 06/26/2018 | Aggregate |  | 10:21:10 | 120500 | Clay | Rutting | Outside | 0.0716 | 0 | 0.0155 | 0 | 9.708 | 0 |  | 08/08/2016 |  | MnROAD Mainline - Interstate 94 | 220920 | 687
16-P-2016 | 16 | Passing | Flexible | 06/26/2018 | Aggregate |  | 10:21:10 | 120500 | Clay | Rutting | Inside | 0.0571 | 0 | 0.0076 | 0 | 3.8122 | 0 |  | 08/08/2016 |  | MnROAD Mainline - Interstate 94 | 220920 | 687
16-P-2016 | 16 | Passing | Flexible | 06/26/2018 | Aggregate |  | 10:20:20 | 120450 | Clay | Rutting | Outside | 0.0709 | 0 | 0.0042 | 0 | 9.2497 | 0 |  | 08/08/2016 |  | MnROAD Mainline - Interstate 94 | 220920 | 687
16-P-2016 | 16 | Passing | Flexible | 06/26/2018 | Aggregate |  | 10:20:20 | 120450 | Clay | Rutting | Inside | 0.0538 | 0 | 0.0021 | 0 | 3.9997 | 0 |  | 08/08/2016 |  | MnROAD Mainline - Interstate 94 | 220920 | 687
16-P-2016 | 16 | Passing | Flexible | 06/26/2018 | Aggregate |  | 10:19:42 | 120400 | Clay | Rutting | Outside | 0.078 | 0 | 0.007 | 0 | 9.458 | 0 |  | 08/08/2016 |  | MnROAD Mainline - Interstate 94 | 220920 | 687
16-P-2016 | 16 | Passing | Flexible | 06/26/2018 | Aggregate |  | 10:19:42 | 120400 | Clay | Rutting | Inside | 0.0473 | 0 | 0.0037 | 0 | 3.8747 | 0 |  | 08/08/2016 |  | MnROAD Mainline - Interstate 94 | 220920 | 687
16-P-2016 | 16 | Passing | Flexible | 06/26/2018 | Aggregate |  | 10:19:10 | 120350 | Clay | Rutting | Outside | 0.0666 | 0 | 0.0052 | 0 | 9.2913 | 0 |  | 08/08/2016 |  | MnROAD Mainline - Interstate 94 | 220920 | 687
16-P-2016 | 16 | Passing | Flexible | 06/26/2018 | Aggregate |  | 10:19:10 | 120350 | Clay | Rutting | Inside | 0.0558 | 0 | 0.0025 | 0 | 3.7705 | 0 |  | 08/08/2016 |  | MnROAD Mainline - Interstate 94 | 220920 | 687
16-D-2016 | 16 | Driving | Flexible | 10/06/2018 | Aggregate |  | 14:19:58 | 120550 | Clay | Rutting | Inside | 0.0857 | 0 | 0.0678 | 0 | -3.7909 | 0 |  | 08/08/2016 |  | MnROAD Mainline - Interstate 94 | 1489907 | 789
16-D-2016 | 16 | Driving | Flexible | 10/06/2018 | Aggregate |  | 14:26:08 | 120100 | Clay | Rutting | Outside | 0.2076 | 0.124 | 0.0098 | 0.0011 | -11.6034 | -11.6867 |  | 08/08/2016 |  | MnROAD Mainline - Interstate 94 | 1489907 | 789
16-D-2016 | 16 | Driving | Flexible | 10/06/2018 | Aggregate |  | 14:20:35 | 120500 | Clay | Rutting | Inside | 0.0967 | 0 | 0.0276 | 0 | -3.9992 | 0 |  | 08/08/2016 |  | MnROAD Mainline - Interstate 94 | 1489907 | 789
16-D-2016 | 16 | Driving | Flexible | 10/06/2018 | Aggregate |  | 14:20:35 | 120500 | Clay | Rutting | Outside | 0.0261 | 0 | 0.0041 | 0 | -8.4784 | 0 |  | 08/08/2016 |  | MnROAD Mainline - Interstate 94 | 1489907 | 789
16-D-2016 | 16 | Driving | Flexible | 10/06/2018 | Aggregate |  | 14:21:25 | 120450 | Clay | Rutting | Inside | 0.0816 | 0 | 0.0131 | 0 | -3.145 | 0 |  | 08/08/2016 |  | MnROAD Mainline - Interstate 94 | 1489907 | 789
16-D-2016 | 16 | Driving | Flexible | 10/06/2018 | Aggregate |  | 14:21:25 | 120450 | Clay | Rutting | Outside | 0.0147 | 0 | 0.0008 | 0 | -9.1659 | 0 |  | 08/08/2016 |  | MnROAD Mainline - Interstate 94 | 1489907 | 789
16-D-2016 | 16 | Driving | Flexible | 10/06/2018 | Aggregate |  | 14:22:12 | 120400 | Clay | Rutting | Inside | 0.1049 | 0 | 0.0086 | 0 | -3.3742 | 0 |  | 08/08/2016 |  | MnROAD Mainline - Interstate 94 | 1489907 | 789
16-D-2016 | 16 | Driving | Flexible | 10/06/2018 | Aggregate |  | 14:22:12 | 120400 | Clay | Rutting | Outside | 0.1127 | 0.0435 | 0.0054 | 0.0004 | -11.6659 | -11.8742 |  | 08/08/2016 |  | MnROAD Mainline - Interstate 94 | 1489907 | 789
16-D-2016 | 16 | Driving | Flexible | 10/06/2018 | Aggregate |  | 14:22:56 | 120350 | Clay | Rutting | Inside | 0.1314 | 0 | 0.01 | 0 | -3.77 | 0 |  | 08/08/2016 |  | MnROAD Mainline - Interstate 94 | 1489907 | 789
16-D-2016 | 16 | Driving | Flexible | 10/06/2018 | Aggregate |  | 14:26:08 | 120100 | Clay | Rutting | Inside | 0.1103 | 0 | 0.0062 | 0 | -4.0617 | 0 |  | 08/08/2016 |  | MnROAD Mainline - Interstate 94 | 1489907 | 789
16-D-2016 | 16 | Driving | Flexible | 10/06/2018 | Aggregate |  | 14:25:34 | 120150 | Clay | Rutting | Outside | 0.2417 | 0.1453 | 0.0656 | 0.01 | -11.52 | -11.5617 |  | 08/08/2016 |  | MnROAD Mainline - Interstate 94 | 1489907 | 789
16-D-2016 | 16 | Driving | Flexible | 10/06/2018 | Aggregate |  | 14:25:34 | 120150 | Clay | Rutting | Inside | 0.1187 | 0 | 0.0503 | 0 | -3.2492 | 0 |  | 08/08/2016 |  | MnROAD Mainline - Interstate 94 | 1489907 | 789
16-D-2016 | 16 | Driving | Flexible | 10/06/2018 | Aggregate |  | 14:24:55 | 120200 | Clay | Rutting | Outside | 0.2041 | 0.1011 | 0.0027 | 0.0003 | -11.52 | -11.6034 |  | 08/08/2016 |  | MnROAD Mainline - Interstate 94 | 1489907 | 789
16-D-2016 | 16 | Driving | Flexible | 10/06/2018 | Aggregate |  | 14:24:55 | 120200 | Clay | Rutting | Inside | 0.1168 | 0 | 0.002 | 0 | -3.895 | 0 |  | 08/08/2016 |  | MnROAD Mainline - Interstate 94 | 1489907 | 789
16-D-2016 | 16 | Driving | Flexible | 10/06/2018 | Aggregate |  | 14:24:12 | 120250 | Clay | Rutting | Outside | 0.1092 | 0.0272 | 0.0188 | 0.0006 | -11.6242 | -11.8325 |  | 08/08/2016 |  | MnROAD Mainline - Interstate 94 | 1489907 | 789
16-D-2016 | 16 | Driving | Flexible | 10/06/2018 | Aggregate |  | 14:24:12 | 120250 | Clay | Rutting | Inside | 0.0985 | 0 | 0.0431 | 0 | -3.6659 | 0 |  | 08/08/2016 |  | MnROAD Mainline - Interstate 94 | 1489907 | 789
16-D-2016 | 16 | Driving | Flexible | 09/19/2016 | Aggregate |  | 12:53:55 | 120350 | Clay | Rutting | Inside | 0.0211 | 0 | 0.0008 | 0 | -4.4163 | 0 |  | 08/08/2016 |  | MnROAD Mainline - Interstate 94 |  | 42
16-D-2016 | 16 | Driving | Flexible | 09/19/2016 | Aggregate |  | 12:53:55 | 120350 | Clay | Rutting | Outside | 0.0104 | 0 | 0.0002 | 0 | -9.4163 | 0 |  | 08/08/2016 |  | MnROAD Mainline - Interstate 94 |  | 42
16-D-2016 | 16 | Driving | Flexible | 09/19/2016 | Aggregate |  | 12:54:53 | 120300 | Clay | Rutting | Inside | 0.0309 | 0 | 0.0008 | 0 | -4.0413 | 0 |  | 08/08/2016 |  | MnROAD Mainline - Interstate 94 |  | 42
16-D-2016 | 16 | Driving | Flexible | 09/19/2016 | Aggregate |  | 12:54:53 | 120300 | Clay | Rutting | Outside | 0.008 | 0 | 0.0001 | 0 | -9.2497 | 0 |  | 08/08/2016 |  | MnROAD Mainline - Interstate 94 |  | 42
16-D-2016 | 16 | Driving | Flexible | 09/19/2016 | Aggregate |  | 12:58:23 | 120100 | Clay | Rutting | Inside | 0.0293 | 0 | 0.0002 | 0 | -4.333 | 0 |  | 08/08/2016 |  | MnROAD Mainline - Interstate 94 |  | 42
16-D-2016 | 16 | Driving | Flexible | 09/19/2016 | Aggregate |  | 12:57:28 | 120150 | Clay | Rutting | Outside | 0.1468 | 0.0697 | 0.009 | 0.0007 | -11.6663 | -11.6663 |  | 08/08/2016 |  | MnROAD Mainline - Interstate 94 |  | 42
16-D-2016 | 16 | Driving | Flexible | 09/19/2016 | Aggregate |  | 12:57:28 | 120150 | Clay | Rutting | Inside | 0.0202 | 0 | 0.0018 | 0 | -4.583 | 0 |  | 08/08/2016 |  | MnROAD Mainline - Interstate 94 |  | 42
16-D-2016 | 16 | Driving | Flexible | 09/19/2016 | Aggregate |  | 12:56:33 | 120200 | Clay | Rutting | Outside | 0.006 | 0 | 0.0001 | 0 | -9.2913 | 0 |  | 08/08/2016 |  | MnROAD Mainline - Interstate 94 |  | 42
16-D-2016 | 16 | Driving | Flexible | 09/19/2016 | Aggregate |  | 12:56:33 | 120200 | Clay | Rutting | Inside | 0.0177 | 0 | 0.0014 | 0 | -4.458 | 0 |  | 08/08/2016 |  | MnROAD Mainline - Interstate 94 |  | 42
16-D-2016 | 16 | Driving | Flexible | 09/19/2016 | Aggregate |  | 12:55:49 | 120250 | Clay | Rutting | Outside | 0 | 0 | 0 | 0 | 0 | 0 |  | 08/08/2016 |  | MnROAD Mainline - Interstate 94 |  | 42
16-D-2016 | 16 | Driving | Flexible | 09/19/2016 | Aggregate |  | 12:55:49 | 120250 | Clay | Rutting | Inside | 0.0189 | 0 | 0.0009 | 0 | -4.0622 | 0 |  | 08/08/2016 |  | MnROAD Mainline - Interstate 94 |  | 42
16-D-2016 | 16 | Driving | Flexible | 09/19/2016 | Aggregate |  | 12:50:13 | 120550 | Clay | Rutting | Outside | 0 | 0 | 0 | 0 | 0 | 0 |  | 08/08/2016 |  | MnROAD Mainline - Interstate 94 |  | 42
16-P-2016 | 16 | Passing | Flexible | 09/19/2016 | Aggregate |  | 13:19:22 | 120200 | Clay | Rutting | Inside | 0.0031 | 0 | 0 | 0 | 3.2705 | 0 |  | 08/08/2016 |  | MnROAD Mainline - Interstate 94 |  | 42
16-P-2016 | 16 | Passing | Flexible | 09/19/2016 | Aggregate |  | 13:19:22 | 120200 | Clay | Rutting | Outside | 0.037 | 0 | 0.007 | 0 | 8.5205 | 0 |  | 08/08/2016 |  | MnROAD Mainline - Interstate 94 |  | 42
16-P-2016 | 16 | Passing | Flexible | 09/19/2016 | Aggregate |  | 13:20:17 | 120250 | Clay | Rutting | Inside | 0.02 | 0 | 0.0021 | 0 | 3.8747 | 0 |  | 08/08/2016 |  | MnROAD Mainline - Interstate 94 |  | 42
16-P-2016 | 16 | Passing | Flexible | 09/19/2016 | Aggregate |  | 13:20:17 | 120250 | Clay | Rutting | Outside | 0.025 | 0 | 0.0046 | 0 | 9.6663 | 0 |  | 08/08/2016 |  | MnROAD Mainline - Interstate 94 |  | 42
16-P-2016 | 16 | Passing | Flexible | 09/19/2016 | Aggregate |  | 13:21:01 | 120300 | Clay | Rutting | Inside | 0.008 | 0 | 0.0002 | 0 | 3.2497 | 0 |  | 08/08/2016 |  | MnROAD Mainline - Interstate 94 |  | 42
16-P-2016 | 16 | Passing | Flexible | 09/19/2016 | Aggregate |  | 13:21:01 | 120300 | Clay | Rutting | Outside | 0.0312 | 0 | 0.0042 | 0 | 8.333 | 0 |  | 08/08/2016 |  | MnROAD Mainline - Interstate 94 |  | 42
16-P-2016 | 16 | Passing | Flexible | 09/19/2016 | Aggregate |  | 13:21:58 | 120350 | Clay | Rutting | Inside | 0.0035 | 0 | 0 | 0 | 3.2497 | 0 |  | 08/08/2016 |  | MnROAD Mainline - Interstate 94 |  | 42
16-P-2016 | 16 | Passing | Flexible | 09/19/2016 | Aggregate |  | 13:21:58 | 120350 | Clay | Rutting | Outside | 0.0416 | 0 | 0.0038 | 0 | 9.1663 | 0 |  | 08/08/2016 |  | MnROAD Mainline - Interstate 94 |  | 42
16-P-2016 | 16 | Passing | Flexible | 09/19/2016 | Aggregate |  | 13:22:46 | 120400 | Clay | Rutting | Inside | 0.0116 | 0 | 0.0007 | 0 | 3.0205 | 0 |  | 08/08/2016 |  | MnROAD Mainline - Interstate 94 |  | 42
16-P-2016 | 16 | Passing | Flexible | 09/19/2016 | Aggregate |  | 13:22:46 | 120400 | Clay | Rutting | Outside | 0.0419 | 0 | 0.0055 | 0 | 8.3538 | 0 |  | 08/08/2016 |  | MnROAD Mainline - Interstate 94 |  | 42
16-P-2016 | 16 | Passing | Flexible | 09/19/2016 | Aggregate |  | 13:23:27 | 120450 | Clay | Rutting | Inside | 0.0183 | 0 | 0.0005 | 0 | 2.8955 | 0 |  | 08/08/2016 |  | MnROAD Mainline - Interstate 94 |  | 42
16-P-2016 | 16 | Passing | Flexible | 09/19/2016 | Aggregate |  | 13:23:27 | 120450 | Clay | Rutting | Outside | 0.0354 | 0 | 0.0012 | 0 | 8.458 | 0 |  | 08/08/2016 |  | MnROAD Mainline - Interstate 94 |  | 42
16-P-2016 | 16 | Passing | Flexible | 09/19/2016 | Aggregate |  | 13:24:59 | 120500 | Clay | Rutting | Inside | 0.0025 | 0 | 0 | 0 | 3.1247 | 0 |  | 08/08/2016 |  | MnROAD Mainline - Interstate 94 |  | 42
16-P-2016 | 16 | Passing | Flexible | 09/19/2016 | Aggregate |  | 13:24:59 | 120500 | Clay | Rutting | Outside | 0.0285 | 0 | 0.0028 | 0 | 8.2288 | 0 |  | 08/08/2016 |  | MnROAD Mainline - Interstate 94 |  | 42
16-P-2016 | 16 | Passing | Flexible | 09/19/2016 | Aggregate |  | 13:25:40 | 120550 | Clay | Rutting | Inside | 0.0025 | 0 | 0 | 0 | 3.1247 | 0 |  | 08/08/2016 |  | MnROAD Mainline - Interstate 94 |  | 42
16-P-2016 | 16 | Passing | Flexible | 09/19/2016 | Aggregate |  | 13:25:40 | 120550 | Clay | Rutting | Outside | 0.0487 | 0 | 0.0019 | 0 | 9.5205 | 0 |  | 08/08/2016 |  | MnROAD Mainline - Interstate 94 |  | 42
16-P-2016 | 16 | Passing | Flexible | 09/19/2016 | Aggregate |  | 13:17:30 | 120100 | Clay | Rutting | Inside | 0.0103 | 0 | 0.0002 | 0 | 3.0205 | 0 |  | 08/08/2016 |  | MnROAD Mainline - Interstate 94 |  | 42
16-P-2016 | 16 | Passing | Flexible | 09/19/2016 | Aggregate |  | 13:17:30 | 120100 | Clay | Rutting | Outside | 0.046 | 0 | 0.003 | 0 | 9.8747 | 0 |  | 08/08/2016 |  | MnROAD Mainline - Interstate 94 |  | 42
16-P-2016 | 16 | Passing | Flexible | 09/19/2016 | Aggregate |  | 13:18:17 | 120150 | Clay | Rutting | Inside | 0.0106 | 0 | 0.0007 | 0 | 2.4997 | 0 |  | 08/08/2016 |  | MnROAD Mainline - Interstate 94 |  | 42
16-P-2016 | 16 | Passing | Flexible | 09/19/2016 | Aggregate |  | 13:18:17 | 120150 | Clay | Rutting | Outside | 0.0366 | 0 | 0.0088 | 0 | 8.4372 | 0 |  | 08/08/2016 |  | MnROAD Mainline - Interstate 94 |  | 42
16-D-2016 | 16 | Driving | Flexible | 04/25/2017 | Aggregate |  | 9:23:21 | 120550 | Clay | Rutting | Inside | 0.0414 | 0 | 0.0057 | 0 | -3.958 | 0 |  | 08/08/2016 |  | MnROAD Mainline - Interstate 94 | 462819 | 260
16-D-2016 | 16 | Driving | Flexible | 04/25/2017 | Aggregate |  | 9:23:21 | 120550 | Clay | Rutting | Outside | 0.0054 | 0 | 0.0002 | 0 | -9.1872 | 0 |  | 08/08/2016 |  | MnROAD Mainline - Interstate 94 | 462819 | 260
16-D-2016 | 16 | Driving | Flexible | 04/25/2017 | Aggregate |  | 9:33:39 | 120100 | Clay | Rutting | Outside | 0.2937 | 0 | 0.0179 | 0 | -9.0413 | 0 |  | 08/08/2016 |  | MnROAD Mainline - Interstate 94 | 462819 | 260
16-D-2016 | 16 | Driving | Flexible | 04/25/2017 | Aggregate |  | 9:33:39 | 120100 | Clay | Rutting | Inside | 0.0755 | 0 | 0.0074 | 0 | -3.9163 | 0 |  | 08/08/2016 |  | MnROAD Mainline - Interstate 94 | 462819 | 260
16-D-2016 | 16 | Driving | Flexible | 04/25/2017 | Aggregate |  | 9:30:16 | 120150 | Clay | Rutting | Outside | 0.2123 | 0.1155 | 0.0272 | 0.003 | -11.708 | -11.7288 |  | 08/08/2016 |  | MnROAD Mainline - Interstate 94 | 462819 | 260
16-D-2016 | 16 | Driving | Flexible | 04/25/2017 | Aggregate |  | 9:30:16 | 120150 | Clay | Rutting | Inside | 0.0434 | 0 | 0.0087 | 0 | -4.0205 | 0 |  | 08/08/2016 |  | MnROAD Mainline - Interstate 94 | 462819 | 260
16-D-2016 | 16 | Driving | Flexible | 04/25/2017 | Aggregate |  | 9:29:22 | 120200 | Clay | Rutting | Outside | 0.0561 | 0 | 0.0067 | 0 | -11.5622 | 0 |  | 08/08/2016 |  | MnROAD Mainline - Interstate 94 | 462819 | 260
16-D-2016 | 16 | Driving | Flexible | 04/25/2017 | Aggregate |  | 9:29:22 | 120200 | Clay | Rutting | Inside | 0.0448 | 0 | 0.0078 | 0 | -3.1038 | 0 |  | 08/08/2016 |  | MnROAD Mainline - Interstate 94 | 462819 | 260
16-D-2016 | 16 | Driving | Flexible | 04/25/2017 | Aggregate |  | 9:28:02 | 120250 | Clay | Rutting | Outside | 0.0092 | 0 | 0.0001 | 0 | -10.3747 | 0 |  | 08/08/2016 |  | MnROAD Mainline - Interstate 94 | 462819 | 260
16-D-2016 | 16 | Driving | Flexible | 04/25/2017 | Aggregate |  | 9:28:02 | 120250 | Clay | Rutting | Inside | 0.028 | 0 | 0.0009 | 0 | -4.3747 | 0 |  | 08/08/2016 |  | MnROAD Mainline - Interstate 94 | 462819 | 260
16-D-2016 | 16 | Driving | Flexible | 04/25/2017 | Aggregate |  | 9:27:16 | 120300 | Clay | Rutting | Outside | 0.0071 | 0 | 0.0005 | 0 | -9.4372 | 0 |  | 08/08/2016 |  | MnROAD Mainline - Interstate 94 | 462819 | 260
16-D-2016 | 16 | Driving | Flexible | 04/25/2017 | Aggregate |  | 9:27:16 | 120300 | Clay | Rutting | Inside | 0.0496 | 0 | 0.012 | 0 | -3.3122 | 0 |  | 08/08/2016 |  | MnROAD Mainline - Interstate 94 | 462819 | 260
16-D-2016 | 16 | Driving | Flexible | 04/25/2017 | Aggregate |  | 9:26:14 | 120350 | Clay | Rutting | Outside | 0.2967 | 0 | 0.0026 | 0 | -4.8747 | 0 |  | 08/08/2016 |  | MnROAD Mainline - Interstate 94 | 462819 | 260
16-D-2016 | 16 | Driving | Flexible | 04/25/2017 | Aggregate |  | 9:26:14 | 120350 | Clay | Rutting | Inside | 0.3273 | 0.3133 | 0.0037 | 0.0017 | -4.3747 | -4.3747 |  | 08/08/2016 |  | MnROAD Mainline - Interstate 94 | 462819 | 260
16-D-2016 | 16 | Driving | Flexible | 04/25/2017 | Aggregate |  | 9:25:39 | 120400 | Clay | Rutting | Outside | 0.0181 | 0 | 0.0003 | 0 | -9.3538 | 0 |  | 08/08/2016 |  | MnROAD Mainline - Interstate 94 | 462819 | 260
16-D-2016 | 16 | Driving | Flexible | 04/25/2017 | Aggregate |  | 9:25:39 | 120400 | Clay | Rutting | Inside | 0.037 | 0 | 0.0031 | 0 | -4.0413 | 0 |  | 08/08/2016 |  | MnROAD Mainline - Interstate 94 | 462819 | 260
16-D-2016 | 16 | Driving | Flexible | 04/25/2017 | Aggregate |  | 9:24:50 | 120450 | Clay | Rutting | Outside | 0.0115 | 0 | 0.0002 | 0 | -9.1872 | 0 |  | 08/08/2016 |  | MnROAD Mainline - Interstate 94 | 462819 | 260
16-D-2016 | 16 | Driving | Flexible | 04/25/2017 | Aggregate |  | 9:24:50 | 120450 | Clay | Rutting | Inside | 0.0471 | 0 | 0.0031 | 0 | -4.2705 | 0 |  | 08/08/2016 |  | MnROAD Mainline - Interstate 94 | 462819 | 260
16-D-2016 | 16 | Driving | Flexible | 04/25/2017 | Aggregate |  | 9:24:01 | 120500 | Clay | Rutting | Outside | 0.0128 | 0 | 0.0015 | 0 | -9.4372 | 0 |  | 08/08/2016 |  | MnROAD Mainline - Interstate 94 | 462819 | 260
16-D-2016 | 16 | Driving | Flexible | 04/25/2017 | Aggregate |  | 9:24:01 | 120500 | Clay | Rutting | Inside | 0.0683 | 0 | 0.0159 | 0 | -4.0413 | 0 |  | 08/08/2016 |  | MnROAD Mainline - Interstate 94 | 462819 | 260
16-P-2016 | 16 | Passing | Flexible | 04/25/2017 | Aggregate |  | 9:34:39 | 120100 | Clay | Rutting | Inside | 0.0184 | 0 | 0.0001 | 0 | 4.1455 | 0 |  | 08/08/2016 |  | MnROAD Mainline - Interstate 94 | 81851 | 260
16-P-2016 | 16 | Passing | Flexible | 04/25/2017 | Aggregate |  | 9:41:17 | 120550 | Clay | Rutting | Outside | 0.055 | 0 | 0.0016 | 0 | 9.708 | 0 |  | 08/08/2016 |  | MnROAD Mainline - Interstate 94 | 81851 | 260
16-P-2016 | 16 | Passing | Flexible | 04/25/2017 | Aggregate |  | 9:40:38 | 120500 | Clay | Rutting | Outside | 0.0608 | 0 | 0.0062 | 0 | 9.4788 | 0 |  | 08/08/2016 |  | MnROAD Mainline - Interstate 94 | 81851 | 260
16-P-2016 | 16 | Passing | Flexible | 04/25/2017 | Aggregate |  | 9:40:38 | 120500 | Clay | Rutting | Inside | 0.0371 | 0 | 0.0027 | 0 | 3.6663 | 0 |  | 08/08/2016 |  | MnROAD Mainline - Interstate 94 | 81851 | 260
16-P-2016 | 16 | Passing | Flexible | 04/25/2017 | Aggregate |  | 9:39:52 | 120450 | Clay | Rutting | Outside | 0.0309 | 0 | 0.0003 | 0 | 8.4788 | 0 |  | 08/08/2016 |  | MnROAD Mainline - Interstate 94 | 81851 | 260
16-P-2016 | 16 | Passing | Flexible | 04/25/2017 | Aggregate |  | 9:39:52 | 120450 | Clay | Rutting | Inside | 0.0222 | 0 | 0.0002 | 0 | 4.333 | 0 |  | 08/08/2016 |  | MnROAD Mainline - Interstate 94 | 81851 | 260
16-P-2016 | 16 | Passing | Flexible | 04/25/2017 | Aggregate |  | 9:39:16 | 120400 | Clay | Rutting | Outside | 0.0469 | 0 | 0.0011 | 0 | 9.8538 | 0 |  | 08/08/2016 |  | MnROAD Mainline - Interstate 94 | 81851 | 260
16-P-2016 | 16 | Passing | Flexible | 04/25/2017 | Aggregate |  | 9:39:16 | 120400 | Clay | Rutting | Inside | 0.0224 | 0 | 0.0003 | 0 | 3.708 | 0 |  | 08/08/2016 |  | MnROAD Mainline - Interstate 94 | 81851 | 260
16-P-2016 | 16 | Passing | Flexible | 04/25/2017 | Aggregate |  | 9:38:32 | 120350 | Clay | Rutting | Outside | 0.0388 | 0 | 0 | 0 | 9.4372 | 0 |  | 08/08/2016 |  | MnROAD Mainline - Interstate 94 | 81851 | 260
16-P-2016 | 16 | Passing | Flexible | 04/25/2017 | Aggregate |  | 9:38:32 | 120350 | Clay | Rutting | Inside | 0 | 0 | 0 | 0 | 3.083 | 0 |  | 08/08/2016 |  | MnROAD Mainline - Interstate 94 | 81851 | 260
16-P-2016 | 16 | Passing | Flexible | 04/25/2017 | Aggregate |  | 9:37:44 | 120300 | Clay | Rutting | Outside | 0.03 | 0 | 0.0008 | 0 | 9.3955 | 0 |  | 08/08/2016 |  | MnROAD Mainline - Interstate 94 | 81851 | 260
16-P-2016 | 16 | Passing | Flexible | 04/25/2017 | Aggregate |  | 9:37:44 | 120300 | Clay | Rutting | Inside | 0.0193 | 0 | 0.0006 | 0 | 4.083 | 0 |  | 08/08/2016 |  | MnROAD Mainline - Interstate 94 | 81851 | 260
16-P-2008 | 16 | Passing | Flexible | 10/15/2015 | Recycled |  | 16:36:57 | 120200 | Clay | Rutting | Inside | 0.1764 | 0 | 0.0271 | 0 | 3.9997 | 0 |  | 06/26/2008 | 08/07/2016 | MnROAD Mainline - Interstate 94 | 963462 | 2667
16-P-2008 | 16 | Passing | Flexible | 10/15/2015 | Recycled |  | 16:36:57 | 120200 | Clay | Rutting | Outside | 0.4297 | 0.0019 | 0.1035 | 0 | 9.8747 | 12.1038 |  | 06/26/2008 | 08/07/2016 | MnROAD Mainline - Interstate 94 | 963462 | 2667
16-P-2008 | 16 | Passing | Flexible | 10/15/2015 | Recycled |  | 16:38:12 | 120250 | Clay | Rutting | Inside | 0.1846 | 0 | 0.004 | 0 | 3.7913 | 0 |  | 06/26/2008 | 08/07/2016 | MnROAD Mainline - Interstate 94 | 963462 | 2667
16-P-2008 | 16 | Passing | Flexible | 10/15/2015 | Recycled |  | 16:38:12 | 120250 | Clay | Rutting | Outside | 0.4244 | 0.0431 | 0.0132 | 0.0005 | 9.7913 | 10.958 |  | 06/26/2008 | 08/07/2016 | MnROAD Mainline - Interstate 94 | 963462 | 2667
16-P-2008 | 16 | Passing | Flexible | 10/15/2015 | Recycled |  | 16:39:54 | 120300 | Clay | Rutting | Inside | 0.1953 | 0 | 0.0143 | 0 | 3.8538 | 0 |  | 06/26/2008 | 08/07/2016 | MnROAD Mainline - Interstate 94 | 963462 | 2667
16-P-2008 | 16 | Passing | Flexible | 10/15/2015 | Recycled |  | 16:39:54 | 120300 | Clay | Rutting | Outside | 0.3797 | 0.0121 | 0.0403 | 0.0001 | 9.6455 | 11.7705 |  | 06/26/2008 | 08/07/2016 | MnROAD Mainline - Interstate 94 | 963462 | 2667
16-P-2008 | 16 | Passing | Flexible | 10/15/2015 | Recycled |  | 16:42:50 | 120350 | Clay | Rutting | Inside | 0.263 | 0 | 0.0466 | 0 | 3.5205 | 0 |  | 06/26/2008 | 08/07/2016 | MnROAD Mainline - Interstate 94 | 963462 | 2667
16-P-2008 | 16 | Passing | Flexible | 10/15/2015 | Recycled |  | 16:42:50 | 120350 | Clay | Rutting | Outside | 0.3586 | 0.0088 | 0.0867 | 0.0001 | 9.6872 | 11.4997 |  | 06/26/2008 | 08/07/2016 | MnROAD Mainline - Interstate 94 | 963462 | 2667
16-P-2008 | 16 | Passing | Flexible | 10/15/2015 | Recycled |  | 16:43:49 | 120400 | Clay | Rutting | Inside | 0.1887 | 0 | 0.004 | 0 | 3.958 | 0 |  | 06/26/2008 | 08/07/2016 | MnROAD Mainline - Interstate 94 | 963462 | 2667
16-P-2008 | 16 | Passing | Flexible | 10/15/2015 | Recycled |  | 16:43:49 | 120400 | Clay | Rutting | Outside | 0.4133 | 0.0458 | 0.0116 | 0.0005 | 9.833 | 10.7705 |  | 06/26/2008 | 08/07/2016 | MnROAD Mainline - Interstate 94 | 963462 | 2667
16-P-2008 | 16 | Passing | Flexible | 10/15/2015 | Recycled |  | 16:44:44 | 120450 | Clay | Rutting | Inside | 0.1359 | 0 | 0.0046 | 0 | 3.7913 | 0 |  | 06/26/2008 | 08/07/2016 | MnROAD Mainline - Interstate 94 | 963462 | 2667
16-P-2008 | 16 | Passing | Flexible | 10/15/2015 | Recycled |  | 16:44:44 | 120450 | Clay | Rutting | Outside | 0.3581 | 0.0148 | 0.0167 | 0.0001 | 9.7288 | 11.6038 |  | 06/26/2008 | 08/07/2016 | MnROAD Mainline - Interstate 94 | 963462 | 2667
16-P-2008 | 16 | Passing | Flexible | 10/15/2015 | Recycled |  | 16:46:27 | 120500 | Clay | Rutting | Inside | 0.1871 | 0 | 0.0117 | 0 | 3.7705 | 0 |  | 06/26/2008 | 08/07/2016 | MnROAD Mainline - Interstate 94 | 963462 | 2667
16-P-2008 | 16 | Passing | Flexible | 10/15/2015 | Recycled |  | 16:46:27 | 120500 | Clay | Rutting | Outside | 0.3932 | 0.043 | 0.04 | 0.0014 | 10.333 | 11.8122 |  | 06/26/2008 | 08/07/2016 | MnROAD Mainline - Interstate 94 | 963462 | 2667
16-P-2008 | 16 | Passing | Flexible | 10/15/2015 | Recycled |  | 16:47:32 | 120550 | Clay | Rutting | Inside | 0.2182 | 0 | 0.0059 | 0 | 3.8955 | 0 |  | 06/26/2008 | 08/07/2016 | MnROAD Mainline - Interstate 94 | 963462 | 2667
16-P-2008 | 16 | Passing | Flexible | 10/15/2015 | Recycled |  | 16:34:20 | 120100 | Clay | Rutting | Outside | 0.4516 | 0.033 | 0.0153 | 0.0001 | 9.9788 | 11.8955 |  | 06/26/2008 | 08/07/2016 | MnROAD Mainline - Interstate 94 | 963462 | 2667
16-D-2008 | 16 | Driving | Flexible | 04/15/2016 | Recycled |  | 10:42:44 | 120100 | Clay | Rutting | Inside | 0.3643 | 0 | 0.0354 | 0 | -3.4163 | 0 |  | 06/26/2008 | 08/07/2016 | MnROAD Mainline - Interstate 94 | 4886000 | 2850
16-D-2008 | 16 | Driving | Flexible | 04/15/2016 | Recycled |  | 10:38:26 | 120400 | Clay | Rutting | Inside | 0.35 | 0 | 0.0758 | 0 | -4.3538 | 0 |  | 06/26/2008 | 08/07/2016 | MnROAD Mainline - Interstate 94 | 4886000 | 2850
16-D-2008 | 16 | Driving | Flexible | 04/15/2016 | Recycled |  | 10:42:02 | 120150 | Clay | Rutting | Inside | 0.5329 | 0.0646 | 0.0052 | 0.0002 | -4.458 | -4.5205 |  | 06/26/2008 | 08/07/2016 | MnROAD Mainline - Interstate 94 | 4886000 | 2850
16-D-2008 | 16 | Driving | Flexible | 04/15/2016 | Recycled |  | 10:41:18 | 120200 | Clay | Rutting | Outside | 0.2229 | 0 | 0.0251 | 0 | -10.208 | 0 |  | 06/26/2008 | 08/07/2016 | MnROAD Mainline - Interstate 94 | 4886000 | 2850
16-D-2008 | 16 | Driving | Flexible | 04/15/2016 | Recycled |  | 10:41:18 | 120200 | Clay | Rutting | Inside | 0.3479 | 0 | 0.0629 | 0 | -4.208 | 0 |  | 06/26/2008 | 08/07/2016 | MnROAD Mainline - Interstate 94 | 4886000 | 2850
16-D-2008 | 16 | Driving | Flexible | 04/15/2016 | Recycled |  | 10:40:44 | 120250 | Clay | Rutting | Outside | 0.1297 | 0.0115 | 0.0189 | 0.0001 | -10.1038 | -11.6872 |  | 06/26/2008 | 08/07/2016 | MnROAD Mainline - Interstate 94 | 4886000 | 2850
16-D-2008 | 16 | Driving | Flexible | 04/15/2016 | Recycled |  | 10:40:44 | 120250 | Clay | Rutting | Inside | 0.3397 | 0 | 0.0707 | 0 | -4.1872 | 0 |  | 06/26/2008 | 08/07/2016 | MnROAD Mainline - Interstate 94 | 4886000 | 2850
16-D-2008 | 16 | Driving | Flexible | 04/15/2016 | Recycled |  | 10:39:54 | 120300 | Clay | Rutting | Outside | 0.1061 | 0 | 0.0067 | 0 | -9.958 | 0 |  | 06/26/2008 | 08/07/2016 | MnROAD Mainline - Interstate 94 | 4886000 | 2850
16-D-2008 | 16 | Driving | Flexible | 04/15/2016 | Recycled |  | 10:39:54 | 120300 | Clay | Rutting | Inside | 0.3616 | 0 | 0.0364 | 0 | -4.2705 | 0 |  | 06/26/2008 | 08/07/2016 | MnROAD Mainline - Interstate 94 | 4886000 | 2850
16-D-2008 | 16 | Driving | Flexible | 04/15/2016 | Recycled |  | 10:39:04 | 120350 | Clay | Rutting | Outside | 0.1593 | 0 | 0.0174 | 0 | -10.2288 | 0 |  | 06/26/2008 | 08/07/2016 | MnROAD Mainline - Interstate 94 | 4886000 | 2850
16-D-2008 | 16 | Driving | Flexible | 04/15/2016 | Recycled |  | 10:39:04 | 120350 | Clay | Rutting | Inside | 0.3788 | 0 | 0.0656 | 0 | -4.4372 | 0 |  | 06/26/2008 | 08/07/2016 | MnROAD Mainline - Interstate 94 | 4886000 | 2850
16-D-2008 | 16 | Driving | Flexible | 04/15/2016 | Recycled |  | 10:38:26 | 120400 | Clay | Rutting | Outside | 0.1995 | 0 | 0.0296 | 0 | -10.1247 | 0 |  | 06/26/2008 | 08/07/2016 | MnROAD Mainline - Interstate 94 | 4886000 | 2850
16-D-2008 | 16 | Driving | Flexible | 04/15/2016 | Recycled |  | 10:42:44 | 120100 | Clay | Rutting | Outside | 0.1806 | 0 | 0.0106 | 0 | -10.2497 | 0 |  | 06/26/2008 | 08/07/2016 | MnROAD Mainline - Interstate 94 | 4886000 | 2850
16-D-2008 | 16 | Driving | Flexible | 04/15/2016 | Recycled |  | 10:36:19 | 120550 | Clay | Rutting | Inside | 0.3819 | 0 | 0.0437 | 0 | -4.3538 | 0 |  | 06/26/2008 | 08/07/2016 | MnROAD Mainline - Interstate 94 | 4886000 | 2850
16-D-2008 | 16 | Driving | Flexible | 04/15/2016 | Recycled |  | 10:36:19 | 120550 | Clay | Rutting | Outside | 0.1393 | 0 | 0.0111 | 0 | -10.3955 | 0 |  | 06/26/2008 | 08/07/2016 | MnROAD Mainline - Interstate 94 | 4886000 | 2850
16-D-2008 | 16 | Driving | Flexible | 04/15/2016 | Recycled |  | 10:36:58 | 120500 | Clay | Rutting | Inside | 0.4334 | 0 | 0.0874 | 0 | -4.2288 | 0 |  | 06/26/2008 | 08/07/2016 | MnROAD Mainline - Interstate 94 | 4886000 | 2850
16-D-2008 | 16 | Driving | Flexible | 04/15/2016 | Recycled |  | 10:36:58 | 120500 | Clay | Rutting | Outside | 0.1753 | 0.0042 | 0.0194 | 0 | -10.0205 | -11.958 |  | 06/26/2008 | 08/07/2016 | MnROAD Mainline - Interstate 94 | 4886000 | 2850
16-D-2008 | 16 | Driving | Flexible | 04/15/2016 | Recycled |  | 10:37:43 | 120450 | Clay | Rutting | Inside | 0.3591 | 0 | 0.0583 | 0 | -4.4997 | 0 |  | 06/26/2008 | 08/07/2016 | MnROAD Mainline - Interstate 94 | 4886000 | 2850
16-D-2008 | 16 | Driving | Flexible | 04/15/2016 | Recycled |  | 10:37:43 | 120450 | Clay | Rutting | Outside | 0.0874 | 0 | 0.0086 | 0 | -10.5622 | 0 |  | 06/26/2008 | 08/07/2016 | MnROAD Mainline - Interstate 94 | 4886000 | 2850
16-D-2008 | 16 | Driving | Flexible | 04/15/2016 | Recycled |  | 10:42:02 | 120150 | Clay | Rutting | Outside | 0.2487 | 0 | 0.0018 | 0 | -10.1663 | 0 |  | 06/26/2008 | 08/07/2016 | MnROAD Mainline - Interstate 94 | 4886000 | 2850
16-P-2008 | 16 | Passing | Flexible | 04/15/2016 | Recycled |  | 10:50:16 | 120550 | Clay | Rutting | Outside | 0.3949 | 0.0049 | 0.0033 | 0 | 9.6247 | 12.0622 |  | 06/26/2008 | 08/07/2016 | MnROAD Mainline - Interstate 94 | 1065168 | 2850
16-P-2008 | 16 | Passing | Flexible | 04/15/2016 | Recycled |  | 10:50:16 | 120550 | Clay | Rutting | Inside | 0.2266 | 0 | 0.0015 | 0 | 3.8122 | 0 |  | 06/26/2008 | 08/07/2016 | MnROAD Mainline - Interstate 94 | 1065168 | 2850
16-P-2008 | 16 | Passing | Flexible | 04/15/2016 | Recycled |  | 10:49:39 | 120500 | Clay | Rutting | Outside | 0.4263 | 0.0698 | 0.1709 | 0.0101 | 10.5413 | 10.8122 |  | 06/26/2008 | 08/07/2016 | MnROAD Mainline - Interstate 94 | 1065168 | 2850
16-P-2008 | 16 | Passing | Flexible | 04/15/2016 | Recycled |  | 10:49:39 | 120500 | Clay | Rutting | Inside | 0.184 | 0 | 0.0494 | 0 | 3.6247 | 0 |  | 06/26/2008 | 08/07/2016 | MnROAD Mainline - Interstate 94 | 1065168 | 2850
16-P-2008 | 16 | Passing | Flexible | 04/15/2016 | Recycled |  | 10:48:48 | 120450 | Clay | Rutting | Outside | 0.3577 | 0.0115 | 0.0699 | 0.0001 | 9.7497 | 11.7913 |  | 06/26/2008 | 08/07/2016 | MnROAD Mainline - Interstate 94 | 1065168 | 2850
16-P-2008 | 16 | Passing | Flexible | 04/15/2016 | Recycled |  | 10:48:48 | 120450 | Clay | Rutting | Inside | 0.1391 | 0 | 0.0178 | 0 | 3.6663 | 0 |  | 06/26/2008 | 08/07/2016 | MnROAD Mainline - Interstate 94 | 1065168 | 2850
16-P-2008 | 16 | Passing | Flexible | 04/15/2016 | Recycled |  | 10:48:06 | 120400 | Clay | Rutting | Outside | 0.4404 | 0.0686 | 0.0149 | 0.0009 | 9.833 | 10.7913 |  | 06/26/2008 | 08/07/2016 | MnROAD Mainline - Interstate 94 | 1065168 | 2850
16-P-2008 | 16 | Passing | Flexible | 04/15/2016 | Recycled |  | 10:48:06 | 120400 | Clay | Rutting | Inside | 0.1939 | 0 | 0.0045 | 0 | 4.0205 | 0 |  | 06/26/2008 | 08/07/2016 | MnROAD Mainline - Interstate 94 | 1065168 | 2850
16-P-2008 | 16 | Passing | Flexible | 04/15/2016 | Recycled |  | 10:47:20 | 120350 | Clay | Rutting | Outside | 0.3941 | 0.015 | 0.0104 | 0.0001 | 10.2497 | 10.6247 |  | 06/26/2008 | 08/07/2016 | MnROAD Mainline - Interstate 94 | 1065168 | 2850
16-P-2008 | 16 | Passing | Flexible | 04/15/2016 | Recycled |  | 10:47:20 | 120350 | Clay | Rutting | Inside | 0.2703 | 0 | 0.0051 | 0 | 3.708 | 0 |  | 06/26/2008 | 08/07/2016 | MnROAD Mainline - Interstate 94 | 1065168 | 2850
16-P-2008 | 16 | Passing | Flexible | 04/15/2016 | Recycled |  | 10:46:49 | 120300 | Clay | Rutting | Outside | 0.3933 | 0.0058 | 0.0161 | 0 | 9.6455 | 11.7705 |  | 06/26/2008 | 08/07/2016 | MnROAD Mainline - Interstate 94 | 1065168 | 2850
16-P-2008 | 16 | Passing | Flexible | 04/15/2016 | Recycled |  | 10:46:02 | 120250 | Clay | Rutting | Outside | 0.4403 | 0.0657 | 0.0121 | 0.0007 | 10.1455 | 10.958 |  | 06/26/2008 | 08/07/2016 | MnROAD Mainline - Interstate 94 | 1065168 | 2850
16-P-2008 | 16 | Passing | Flexible | 04/15/2016 | Recycled |  | 10:46:49 | 120300 | Clay | Rutting | Inside | 0.1964 | 0 | 0.0056 | 0 | 3.8538 | 0 |  | 06/26/2008 | 08/07/2016 | MnROAD Mainline - Interstate 94 | 1065168 | 2850
16-P-2008 | 16 | Passing | Flexible | 04/15/2016 | Recycled |  | 10:46:02 | 120250 | Clay | Rutting | Inside | 0.1826 | 0 | 0.0033 | 0 | 3.6455 | 0 |  | 06/26/2008 | 08/07/2016 | MnROAD Mainline - Interstate 94 | 1065168 | 2850
16-P-2008 | 16 | Passing | Flexible | 04/15/2016 | Recycled |  | 10:45:28 | 120200 | Clay | Rutting | Outside | 0.4286 | 0 | 0.062 | 0 | 9.4997 | 0 |  | 06/26/2008 | 08/07/2016 | MnROAD Mainline - Interstate 94 | 1065168 | 2850
16-P-2008 | 16 | Passing | Flexible | 04/15/2016 | Recycled |  | 10:45:28 | 120200 | Clay | Rutting | Inside | 0.1761 | 0 | 0.0167 | 0 | 4.0413 | 0 |  | 06/26/2008 | 08/07/2016 | MnROAD Mainline - Interstate 94 | 1065168 | 2850
16-P-2008 | 16 | Passing | Flexible | 04/15/2016 | Recycled |  | 10:44:43 | 120150 | Clay | Rutting | Outside | 0.4341 | 0.0578 | 0.1796 | 0.0072 | 10.1455 | 10.833 |  | 06/26/2008 | 08/07/2016 | MnROAD Mainline - Interstate 94 | 1065168 | 2850
16-P-2008 | 16 | Passing | Flexible | 04/15/2016 | Recycled |  | 10:44:43 | 120150 | Clay | Rutting | Inside | 0.1873 | 0 | 0.0598 | 0 | 3.7705 | 0 |  | 06/26/2008 | 08/07/2016 | MnROAD Mainline - Interstate 94 | 1065168 | 2850
16-P-2008 | 16 | Passing | Flexible | 04/15/2016 | Recycled |  | 10:43:35 | 120100 | Clay | Rutting | Outside | 0.4857 | 0.0208 | 0.0126 | 0.0001 | 9.6247 | 10.8747 |  | 06/26/2008 | 08/07/2016 | MnROAD Mainline - Interstate 94 | 1065168 | 2850
16-P-2008 | 16 | Passing | Flexible | 04/15/2016 | Recycled |  | 10:43:35 | 120100 | Clay | Rutting | Inside | 0.211 | 0 | 0.0039 | 0 | 3.7288 | 0 |  | 06/26/2008 | 08/07/2016 | MnROAD Mainline - Interstate 94 | 1065168 | 2850
16-D-2016 | 16 | Driving | Flexible | 09/19/2016 | Aggregate |  | 12:50:13 | 120550 | Clay | Rutting | Inside | 0.0267 | 0 | 0.0011 | 0 | -4.3538 | 0 |  | 08/08/2016 |  | MnROAD Mainline - Interstate 94 |  | 42
16-D-2016 | 16 | Driving | Flexible | 09/19/2016 | Aggregate |  | 12:58:23 | 120100 | Clay | Rutting | Outside | 0.0104 | 0 | 0 | 0 | -8.7913 | 0 |  | 08/08/2016 |  | MnROAD Mainline - Interstate 94 |  | 42
16-D-2016 | 16 | Driving | Flexible | 09/19/2016 | Aggregate |  | 12:51:05 | 120500 | Clay | Rutting | Inside | 0.0463 | 0 | 0.0044 | 0 | -4.0205 | 0 |  | 08/08/2016 |  | MnROAD Mainline - Interstate 94 |  | 42
16-D-2016 | 16 | Driving | Flexible | 09/19/2016 | Aggregate |  | 12:51:05 | 120500 | Clay | Rutting | Outside | 0.0068 | 0 | 0.0002 | 0 | -9.6872 | 0 |  | 08/08/2016 |  | MnROAD Mainline - Interstate 94 |  | 42
16-D-2016 | 16 | Driving | Flexible | 09/19/2016 | Aggregate |  | 12:52:08 | 120450 | Clay | Rutting | Inside | 0.0487 | 0 | 0.0106 | 0 | -4.6247 | 0 |  | 08/08/2016 |  | MnROAD Mainline - Interstate 94 |  | 42
16-D-2016 | 16 | Driving | Flexible | 09/19/2016 | Aggregate |  | 12:52:08 | 120450 | Clay | Rutting | Outside | 0.0104 | 0 | 0.0007 | 0 | -9.3955 | 0 |  | 08/08/2016 |  | MnROAD Mainline - Interstate 94 |  | 42
16-D-2016 | 16 | Driving | Flexible | 09/19/2016 | Aggregate |  | 12:53:16 | 120400 | Clay | Rutting | Inside | 0.0146 | 0 | 0.0003 | 0 | -4.2913 | 0 |  | 08/08/2016 |  | MnROAD Mainline - Interstate 94 |  | 42
16-D-2016 | 16 | Driving | Flexible | 09/19/2016 | Aggregate |  | 12:53:16 | 120400 | Clay | Rutting | Outside | 0.0099 | 0 | 0.0001 | 0 | -9.4788 | 0 |  | 08/08/2016 |  | MnROAD Mainline - Interstate 94 |  | 42
16-D-2008 | 16 | Driving | Flexible | 05/11/2015 | Recycled |  | 14:00:14 | 120250 | Clay | Rutting | Inside | 0.3165 | 0 | 0.0486 | 0 | -4.1872 | 0 |  | 06/26/2008 | 08/07/2016 | MnROAD Mainline - Interstate 94 | 4099990 | 2510
16-D-2008 | 16 | Driving | Flexible | 05/11/2015 | Recycled |  | 14:00:14 | 120250 | Clay | Rutting | Outside | 0.1086 | 0 | 0.0118 | 0 | -9.8538 | 0 |  | 06/26/2008 | 08/07/2016 | MnROAD Mainline - Interstate 94 | 4099990 | 2510
16-D-2008 | 16 | Driving | Flexible | 05/11/2015 | Recycled |  | 13:59:27 | 120300 | Clay | Rutting | Inside | 0.3382 | 0 | 0.2179 | 0 | -4.2288 | 0 |  | 06/26/2008 | 08/07/2016 | MnROAD Mainline - Interstate 94 | 4099990 | 2510
16-D-2008 | 16 | Driving | Flexible | 05/11/2015 | Recycled |  | 13:58:39 | 120350 | Clay | Rutting | Outside | 0.1286 | 0 | 0.0213 | 0 | -10.1455 | 0 |  | 06/26/2008 | 08/07/2016 | MnROAD Mainline - Interstate 94 | 4099990 | 2510
16-D-2008 | 16 | Driving | Flexible | 05/11/2015 | Recycled |  | 13:58:39 | 120350 | Clay | Rutting | Inside | 0.3849 | 0 | 0.1074 | 0 | -4.2705 | 0 |  | 06/26/2008 | 08/07/2016 | MnROAD Mainline - Interstate 94 | 4099990 | 2510
16-D-2008 | 16 | Driving | Flexible | 05/11/2015 | Recycled |  | 13:57:44 | 120400 | Clay | Rutting | Outside | 0.1808 | 0 | 0.0161 | 0 | -10.1663 | 0 |  | 06/26/2008 | 08/07/2016 | MnROAD Mainline - Interstate 94 | 4099990 | 2510
16-D-2008 | 16 | Driving | Flexible | 05/11/2015 | Recycled |  | 13:57:44 | 120400 | Clay | Rutting | Inside | 0.3316 | 0 | 0.0412 | 0 | -4.4163 | 0 |  | 06/26/2008 | 08/07/2016 | MnROAD Mainline - Interstate 94 | 4099990 | 2510
16-D-2008 | 16 | Driving | Flexible | 05/11/2015 | Recycled |  | 13:56:48 | 120450 | Clay | Rutting | Outside | 0.0777 | 0 | 0.0295 | 0 | -11.5413 | 0 |  | 06/26/2008 | 08/07/2016 | MnROAD Mainline - Interstate 94 | 4099990 | 2510
16-D-2008 | 16 | Driving | Flexible | 05/11/2015 | Recycled |  | 13:56:48 | 120450 | Clay | Rutting | Inside | 0.3433 | 0 | 0.2161 | 0 | -4.458 | 0 |  | 06/26/2008 | 08/07/2016 | MnROAD Mainline - Interstate 94 | 4099990 | 2510
16-D-2008 | 16 | Driving | Flexible | 05/11/2015 | Recycled |  | 13:55:49 | 120500 | Clay | Rutting | Outside | 0.1142 | 0 | 0.013 | 0 | -10.2288 | 0 |  | 06/26/2008 | 08/07/2016 | MnROAD Mainline - Interstate 94 | 4099990 | 2510
16-D-2008 | 16 | Driving | Flexible | 05/11/2015 | Recycled |  | 13:55:49 | 120500 | Clay | Rutting | Inside | 0.4057 | 0 | 0.0799 | 0 | -4.2497 | 0 |  | 06/26/2008 | 08/07/2016 | MnROAD Mainline - Interstate 94 | 4099990 | 2510
16-D-2008 | 16 | Driving | Flexible | 05/11/2015 | Recycled |  | 13:55:12 | 120550 | Clay | Rutting | Outside | 0.1333 | 0 | 0.0097 | 0 | -10.3747 | 0 |  | 06/26/2008 | 08/07/2016 | MnROAD Mainline - Interstate 94 | 4099990 | 2510
16-D-2008 | 16 | Driving | Flexible | 05/11/2015 | Recycled |  | 13:55:12 | 120550 | Clay | Rutting | Inside | 0.3785 | 0 | 0.0431 | 0 | -4.3538 | 0 |  | 06/26/2008 | 08/07/2016 | MnROAD Mainline - Interstate 94 | 4099990 | 2510
16-D-2008 | 16 | Driving | Flexible | 05/11/2015 | Recycled |  | 14:02:33 | 120100 | Clay | Rutting | Outside | 0.1648 | 0 | 0.0092 | 0 | -10.208 | 0 |  | 06/26/2008 | 08/07/2016 | MnROAD Mainline - Interstate 94 | 4099990 | 2510
16-D-2008 | 16 | Driving | Flexible | 05/11/2015 | Recycled |  | 14:02:33 | 120100 | Clay | Rutting | Inside | 0.3402 | 0 | 0.0321 | 0 | -3.3955 | 0 |  | 06/26/2008 | 08/07/2016 | MnROAD Mainline - Interstate 94 | 4099990 | 2510
16-D-2008 | 16 | Driving | Flexible | 05/11/2015 | Recycled |  | 14:01:48 | 120150 | Clay | Rutting | Outside | 0.1928 | 0 | 0.01 | 0 | -10.1663 | 0 |  | 06/26/2008 | 08/07/2016 | MnROAD Mainline - Interstate 94 | 4099990 | 2510
16-D-2008 | 16 | Driving | Flexible | 05/11/2015 | Recycled |  | 14:01:48 | 120150 | Clay | Rutting | Inside | 0.485 | 0.0372 | 0.0346 | 0.001 | -4.4788 | -5.0205 |  | 06/26/2008 | 08/07/2016 | MnROAD Mainline - Interstate 94 | 4099990 | 2510
16-D-2008 | 16 | Driving | Flexible | 05/11/2015 | Recycled |  | 14:00:51 | 120200 | Clay | Rutting | Outside | 0.1865 | 0 | 0.008 | 0 | -10.2288 | 0 |  | 06/26/2008 | 08/07/2016 | MnROAD Mainline - Interstate 94 | 4099990 | 2510
16-D-2008 | 16 | Driving | Flexible | 05/11/2015 | Recycled |  | 14:00:51 | 120200 | Clay | Rutting | Inside | 0.3336 | 0 | 0.0227 | 0 | -4.2497 | 0 |  | 06/26/2008 | 08/07/2016 | MnROAD Mainline - Interstate 94 | 4099990 | 2510
16-D-2008 | 16 | Driving | Flexible | 05/11/2015 | Recycled |  | 13:59:27 | 120300 | Clay | Rutting | Outside | 0.0917 | 0 | 0.0415 | 0 | -9.958 | 0 |  | 06/26/2008 | 08/07/2016 | MnROAD Mainline - Interstate 94 | 4099990 | 2510
16-P-2008 | 16 | Passing | Flexible | 05/11/2015 | Recycled |  | 14:08:23 | 120400 | Clay | Rutting | Inside | 0.1867 | 0 | 0.0501 | 0 | 4.0413 | 0 |  | 06/26/2008 | 08/07/2016 | MnROAD Mainline - Interstate 94 | 951399 | 2510
16-P-2008 | 16 | Passing | Flexible | 05/11/2015 | Recycled |  | 14:07:25 | 120350 | Clay | Rutting | Outside | 0.3673 | 0.0263 | 0.0737 | 0.0005 | 9.7288 | 11.4997 |  | 06/26/2008 | 08/07/2016 | MnROAD Mainline - Interstate 94 | 951399 | 2510
16-P-2008 | 16 | Passing | Flexible | 05/11/2015 | Recycled |  | 14:07:25 | 120350 | Clay | Rutting | Inside | 0.2624 | 0 | 0.0372 | 0 | 3.3955 | 0 |  | 06/26/2008 | 08/07/2016 | MnROAD Mainline - Interstate 94 | 951399 | 2510
16-P-2008 | 16 | Passing | Flexible | 05/11/2015 | Recycled |  | 14:06:38 | 120300 | Clay | Rutting | Outside | 0.3899 | 0.002 | 0.1069 | 0 | 9.6038 | 11.8955 |  | 06/26/2008 | 08/07/2016 | MnROAD Mainline - Interstate 94 | 951399 | 2510
16-P-2008 | 16 | Passing | Flexible | 05/11/2015 | Recycled |  | 14:06:38 | 120300 | Clay | Rutting | Inside | 0.1897 | 0 | 0.0343 | 0 | 3.9163 | 0 |  | 06/26/2008 | 08/07/2016 | MnROAD Mainline - Interstate 94 | 951399 | 2510
16-P-2008 | 16 | Passing | Flexible | 05/11/2015 | Recycled |  | 14:06:01 | 120250 | Clay | Rutting | Outside | 0.4156 | 0.0505 | 0.1144 | 0.0046 | 9.8955 | 11.1247 |  | 06/26/2008 | 08/07/2016 | MnROAD Mainline - Interstate 94 | 951399 | 2510
16-P-2008 | 16 | Passing | Flexible | 05/11/2015 | Recycled |  | 14:06:01 | 120250 | Clay | Rutting | Inside | 0.1782 | 0 | 0.033 | 0 | 3.7705 | 0 |  | 06/26/2008 | 08/07/2016 | MnROAD Mainline - Interstate 94 | 951399 | 2510
16-P-2008 | 16 | Passing | Flexible | 05/11/2015 | Recycled |  | 14:05:10 | 120200 | Clay | Rutting | Outside | 0.4129 | 0.0005 | 0.0018 | 0 | 9.9372 | 12.0413 |  | 06/26/2008 | 08/07/2016 | MnROAD Mainline - Interstate 94 | 951399 | 2510
16-P-2008 | 16 | Passing | Flexible | 05/11/2015 | Recycled |  | 14:05:10 | 120200 | Clay | Rutting | Inside | 0.1628 | 0 | 0.0005 | 0 | 4.0413 | 0 |  | 06/26/2008 | 08/07/2016 | MnROAD Mainline - Interstate 94 | 951399 | 2510
16-P-2008 | 16 | Passing | Flexible | 05/11/2015 | Recycled |  | 14:04:24 | 120150 | Clay | Rutting | Outside | 0.4421 | 0.0905 | 0.1893 | 0.0148 | 10.1038 | 10.708 |  | 06/26/2008 | 08/07/2016 | MnROAD Mainline - Interstate 94 | 951399 | 2510
16-P-2008 | 16 | Passing | Flexible | 05/11/2015 | Recycled |  | 14:04:24 | 120150 | Clay | Rutting | Inside | 0.1836 | 0 | 0.0641 | 0 | 3.7913 | 0 |  | 06/26/2008 | 08/07/2016 | MnROAD Mainline - Interstate 94 | 951399 | 2510
16-P-2008 | 16 | Passing | Flexible | 05/11/2015 | Recycled |  | 14:03:37 | 120100 | Clay | Rutting | Outside | 0.4477 | 0.0349 | 0 | 0 | 10.1247 | 11.833 |  | 06/26/2008 | 08/07/2016 | MnROAD Mainline - Interstate 94 | 951399 | 2510
16-P-2008 | 16 | Passing | Flexible | 05/11/2015 | Recycled |  | 14:03:37 | 120100 | Clay | Rutting | Inside | 0.1994 | 0 | 0 | 0 | 3.6872 | 0 |  | 06/26/2008 | 08/07/2016 | MnROAD Mainline - Interstate 94 | 951399 | 2510
16-P-2008 | 16 | Passing | Flexible | 05/11/2015 | Recycled |  | 14:10:54 | 120550 | Clay | Rutting | Outside | 0.3437 | 0.0047 | 0.0719 | 0 | 9.7497 | 12.083 |  | 06/26/2008 | 08/07/2016 | MnROAD Mainline - Interstate 94 | 951399 | 2510
16-P-2008 | 16 | Passing | Flexible | 05/11/2015 | Recycled |  | 14:10:54 | 120550 | Clay | Rutting | Inside | 0.2046 | 0 | 0.0312 | 0 | 3.8122 | 0 |  | 06/26/2008 | 08/07/2016 | MnROAD Mainline - Interstate 94 | 951399 | 2510
16-P-2008 | 16 | Passing | Flexible | 05/11/2015 | Recycled |  | 14:10:11 | 120500 | Clay | Rutting | Outside | 0.3738 | 0.0274 | 0.0109 | 0.0002 | 10.4788 | 11.1038 |  | 06/26/2008 | 08/07/2016 | MnROAD Mainline - Interstate 94 | 951399 | 2510
16-P-2008 | 16 | Passing | Flexible | 05/11/2015 | Recycled |  | 14:10:11 | 120500 | Clay | Rutting | Inside | 0.1843 | 0 | 0.0035 | 0 | 3.6663 | 0 |  | 06/26/2008 | 08/07/2016 | MnROAD Mainline - Interstate 94 | 951399 | 2510
16-P-2008 | 16 | Passing | Flexible | 05/11/2015 | Recycled |  | 14:08:23 | 120400 | Clay | Rutting | Outside | 0.4049 | 0.0458 | 0.145 | 0.0066 | 10.1038 | 10.7913 |  | 06/26/2008 | 08/07/2016 | MnROAD Mainline - Interstate 94 | 951399 | 2510
16-P-2008 | 16 | Passing | Flexible | 05/11/2015 | Recycled |  | 14:09:18 | 120450 | Clay | Rutting | Inside | 0.1325 | 0 | 0.0105 | 0 | 3.8122 | 0 |  | 06/26/2008 | 08/07/2016 | MnROAD Mainline - Interstate 94 | 951399 | 2510
16-P-2008 | 16 | Passing | Flexible | 05/11/2015 | Recycled |  | 14:09:18 | 120450 | Clay | Rutting | Outside | 0.3446 | 0.0109 | 0.041 | 0.0001 | 9.7705 | 11.7705 |  | 06/26/2008 | 08/07/2016 | MnROAD Mainline - Interstate 94 | 951399 | 2510
16-D-2008 | 16 | Driving | Flexible | 10/15/2015 | Recycled |  | 16:26:54 | 120300 | Clay | Rutting | Outside | 0.1094 | 0 | 0.0012 | 0 | -10.2497 | 0 |  | 06/26/2008 | 08/07/2016 | MnROAD Mainline - Interstate 94 | 4416987 | 2667
16-D-2008 | 16 | Driving | Flexible | 10/15/2015 | Recycled |  | 16:28:14 | 120250 | Clay | Rutting | Inside | 0.3397 | 0 | 0.0829 | 0 | -4.2288 | 0 |  | 06/26/2008 | 08/07/2016 | MnROAD Mainline - Interstate 94 | 4416987 | 2667
16-D-2008 | 16 | Driving | Flexible | 10/15/2015 | Recycled |  | 16:28:14 | 120250 | Clay | Rutting | Outside | 0.13 | 0.0248 | 0.0247 | 0.0001 | -10.1455 | -11.9163 |  | 06/26/2008 | 08/07/2016 | MnROAD Mainline - Interstate 94 | 4416987 | 2667
16-D-2008 | 16 | Driving | Flexible | 10/15/2015 | Recycled |  | 16:29:18 | 120200 | Clay | Rutting | Inside | 0.3409 | 0 | 0.1256 | 0 | -4.1247 | 0 |  | 06/26/2008 | 08/07/2016 | MnROAD Mainline - Interstate 94 | 4416987 | 2667
16-D-2008 | 16 | Driving | Flexible | 10/15/2015 | Recycled |  | 16:29:18 | 120200 | Clay | Rutting | Outside | 0.1955 | 0 | 0.0455 | 0 | -10.3538 | 0 |  | 06/26/2008 | 08/07/2016 | MnROAD Mainline - Interstate 94 | 4416987 | 2667
16-D-2008 | 16 | Driving | Flexible | 10/15/2015 | Recycled |  | 16:30:19 | 120150 | Clay | Rutting | Inside | 0.512 | 0.0581 | 0.038 | 0.0013 | -4.458 | -4.5413 |  | 06/26/2008 | 08/07/2016 | MnROAD Mainline - Interstate 94 | 4416987 | 2667
16-D-2008 | 16 | Driving | Flexible | 10/15/2015 | Recycled |  | 16:30:19 | 120150 | Clay | Rutting | Outside | 0.2208 | 0 | 0.0118 | 0 | -10.1872 | 0 |  | 06/26/2008 | 08/07/2016 | MnROAD Mainline - Interstate 94 | 4416987 | 2667
16-D-2008 | 16 | Driving | Flexible | 10/15/2015 | Recycled |  | 16:32:35 | 120100 | Clay | Rutting | Inside | 0.3564 | 0 | 0.0522 | 0 | -3.6038 | 0 |  | 06/26/2008 | 08/07/2016 | MnROAD Mainline - Interstate 94 | 4416987 | 2667
16-D-2008 | 16 | Driving | Flexible | 10/15/2015 | Recycled |  | 16:32:35 | 120100 | Clay | Rutting | Outside | 0.1611 | 0 | 0.0147 | 0 | -10.3122 | 0 |  | 06/26/2008 | 08/07/2016 | MnROAD Mainline - Interstate 94 | 4416987 | 2667
16-D-2008 | 16 | Driving | Flexible | 10/15/2015 | Recycled |  | 16:20:53 | 120550 | Clay | Rutting | Inside | 0.3977 | 0 | 0.1089 | 0 | -4.4163 | 0 |  | 06/26/2008 | 08/07/2016 | MnROAD Mainline - Interstate 94 | 4416987 | 2667
16-D-2008 | 16 | Driving | Flexible | 10/15/2015 | Recycled |  | 16:20:53 | 120550 | Clay | Rutting | Outside | 0.148 | 0 | 0.0272 | 0 | -10.583 | 0 |  | 06/26/2008 | 08/07/2016 | MnROAD Mainline - Interstate 94 | 4416987 | 2667
16-D-2008 | 16 | Driving | Flexible | 10/15/2015 | Recycled |  | 16:21:53 | 120500 | Clay | Rutting | Inside | 0.4475 | 0 | 0.045 | 0 | -4.208 | 0 |  | 06/26/2008 | 08/07/2016 | MnROAD Mainline - Interstate 94 | 4416987 | 2667
16-D-2008 | 16 | Driving | Flexible | 10/15/2015 | Recycled |  | 16:21:53 | 120500 | Clay | Rutting | Outside | 0.1221 | 0 | 0.0067 | 0 | -10.208 | 0 |  | 06/26/2008 | 08/07/2016 | MnROAD Mainline - Interstate 94 | 4416987 | 2667
16-D-2008 | 16 | Driving | Flexible | 10/15/2015 | Recycled |  | 16:22:51 | 120450 | Clay | Rutting | Inside | 0.3707 | 0 | 0.0069 | 0 | -4.3538 | 0 |  | 06/26/2008 | 08/07/2016 | MnROAD Mainline - Interstate 94 | 4416987 | 2667
16-D-2008 | 16 | Driving | Flexible | 10/15/2015 | Recycled |  | 16:22:51 | 120450 | Clay | Rutting | Outside | 0.0862 | 0 | 0.001 | 0 | -10.6663 | 0 |  | 06/26/2008 | 08/07/2016 | MnROAD Mainline - Interstate 94 | 4416987 | 2667
16-D-2008 | 16 | Driving | Flexible | 10/15/2015 | Recycled |  | 16:24:11 | 120400 | Clay | Rutting | Inside | 0.3578 | 0 | 0.0433 | 0 | -4.3538 | 0 |  | 06/26/2008 | 08/07/2016 | MnROAD Mainline - Interstate 94 | 4416987 | 2667
16-D-2008 | 16 | Driving | Flexible | 10/15/2015 | Recycled |  | 16:24:11 | 120400 | Clay | Rutting | Outside | 0.1905 | 0 | 0.0166 | 0 | -10.1247 | 0 |  | 06/26/2008 | 08/07/2016 | MnROAD Mainline - Interstate 94 | 4416987 | 2667
16-D-2008 | 16 | Driving | Flexible | 10/15/2015 | Recycled |  | 16:25:24 | 120350 | Clay | Rutting | Inside | 0.3693 | 0 | 0.0063 | 0 | -4.1038 | 0 |  | 06/26/2008 | 08/07/2016 | MnROAD Mainline - Interstate 94 | 4416987 | 2667
16-D-2008 | 16 | Driving | Flexible | 10/15/2015 | Recycled |  | 16:25:24 | 120350 | Clay | Rutting | Outside | 0.1175 | 0 | 0.001 | 0 | -10.583 | 0 |  | 06/26/2008 | 08/07/2016 | MnROAD Mainline - Interstate 94 | 4416987 | 2667
16-D-2008 | 16 | Driving | Flexible | 10/15/2015 | Recycled |  | 16:26:54 | 120300 | Clay | Rutting | Inside | 0.3589 | 0 | 0.0057 | 0 | -4.208 | 0 |  | 06/26/2008 | 08/07/2016 | MnROAD Mainline - Interstate 94 | 4416987 | 2667
16-P-2008 | 16 | Passing | Flexible | 10/15/2015 | Recycled |  | 16:34:20 | 120100 | Clay | Rutting | Inside | 0.2087 | 0 | 0.0051 | 0 | 3.7913 | 0 |  | 06/26/2008 | 08/07/2016 | MnROAD Mainline - Interstate 94 | 963462 | 2667
16-P-2008 | 16 | Passing | Flexible | 10/15/2015 | Recycled |  | 16:47:32 | 120550 | Clay | Rutting | Outside | 0.3587 | 0 | 0.012 | 0 | 9.5205 | 0 |  | 06/26/2008 | 08/07/2016 | MnROAD Mainline - Interstate 94 | 963462 | 2667
16-P-2008 | 16 | Passing | Flexible | 10/15/2015 | Recycled |  | 16:35:34 | 120150 | Clay | Rutting | Inside | 0.1859 | 0 | 0.0302 | 0 | 3.7497 | 0 |  | 06/26/2008 | 08/07/2016 | MnROAD Mainline - Interstate 94 | 963462 | 2667
16-P-2008 | 16 | Passing | Flexible | 10/15/2015 | Recycled |  | 16:35:34 | 120150 | Clay | Rutting | Outside | 0.457 | 0.0922 | 0.0967 | 0.0077 | 10.1872 | 10.7497 |  | 06/26/2008 | 08/07/2016 | MnROAD Mainline - Interstate 94 | 963462 | 2667
16-D-2008 | 16 | Driving | Flexible | 05/09/2014 | Recycled |  | 14:08:52 | 120400 | Clay | Rutting | Inside | 0.3216 | 0 | 0.0137 | 0 | -4.3955 | 0 |  | 06/26/2008 | 08/07/2016 | MnROAD Mainline - Interstate 94 | 3277136 | 2143
16-D-2008 | 16 | Driving | Flexible | 05/09/2014 | Recycled |  | 14:07:53 | 120450 | Clay | Rutting | Outside | 0.1189 | 0 | 0.0148 | 0 | -11.5413 | 0 |  | 06/26/2008 | 08/07/2016 | MnROAD Mainline - Interstate 94 | 3277136 | 2143
16-D-2008 | 16 | Driving | Flexible | 05/09/2014 | Recycled |  | 14:07:53 | 120450 | Clay | Rutting | Inside | 0.3267 | 0.0092 | 0.0644 | 0.0002 | -4.4997 | -5.583 |  | 06/26/2008 | 08/07/2016 | MnROAD Mainline - Interstate 94 | 3277136 | 2143
16-D-2008 | 16 | Driving | Flexible | 05/09/2014 | Recycled |  | 14:06:16 | 120550 | Clay | Rutting | Outside | 0.1388 | 0 | 0.0031 | 0 | -10.5413 | 0 |  | 06/26/2008 | 08/07/2016 | MnROAD Mainline - Interstate 94 | 3277136 | 2143
16-P-2008 | 16 | Passing | Flexible | 05/09/2014 | Recycled |  | 14:16:33 | 120150 | Clay | Rutting | Inside | 0.1575 | 0 | 0.0027 | 0 | 3.7913 | 0 |  | 06/26/2008 | 08/07/2016 | MnROAD Mainline - Interstate 94 | 858012 | 2143
16-P-2008 | 16 | Passing | Flexible | 05/09/2014 | Recycled |  | 14:15:45 | 120100 | Clay | Rutting | Outside | 0.4229 | 0.0135 | 0.0938 | 0.0001 | 9.3122 | 11.7705 |  | 06/26/2008 | 08/07/2016 | MnROAD Mainline - Interstate 94 | 858012 | 2143
16-P-2008 | 16 | Passing | Flexible | 05/09/2014 | Recycled |  | 14:15:45 | 120100 | Clay | Rutting | Inside | 0.1889 | 0 | 0.0317 | 0 | 3.6872 | 0 |  | 06/26/2008 | 08/07/2016 | MnROAD Mainline - Interstate 94 | 858012 | 2143
16-P-2008 | 16 | Passing | Flexible | 05/09/2014 | Recycled |  | 14:24:17 | 120550 | Clay | Rutting | Outside | 0.3013 | 0 | 0.1047 | 0 | 9.4372 | 0 |  | 06/26/2008 | 08/07/2016 | MnROAD Mainline - Interstate 94 | 858012 | 2143
16-P-2008 | 16 | Passing | Flexible | 05/09/2014 | Recycled |  | 14:24:17 | 120550 | Clay | Rutting | Inside | 0.1818 | 0 | 0.0471 | 0 | 3.8955 | 0 |  | 06/26/2008 | 08/07/2016 | MnROAD Mainline - Interstate 94 | 858012 | 2143
16-P-2008 | 16 | Passing | Flexible | 05/09/2014 | Recycled |  | 14:23:37 | 120500 | Clay | Rutting | Outside | 0.3409 | 0.0208 | 0.0024 | 0 | 10.458 | 11.0622 |  | 06/26/2008 | 08/07/2016 | MnROAD Mainline - Interstate 94 | 858012 | 2143
16-P-2008 | 16 | Passing | Flexible | 05/09/2014 | Recycled |  | 14:23:37 | 120500 | Clay | Rutting | Inside | 0.1736 | 0 | 0.0008 | 0 | 3.5413 | 0 |  | 06/26/2008 | 08/07/2016 | MnROAD Mainline - Interstate 94 | 858012 | 2143
16-P-2008 | 16 | Passing | Flexible | 05/09/2014 | Recycled |  | 14:22:53 | 120450 | Clay | Rutting | Outside | 0.3055 | 0.0018 | 0.0231 | 0 | 9.833 | 11.6872 |  | 06/26/2008 | 08/07/2016 | MnROAD Mainline - Interstate 94 | 858012 | 2143
16-P-2008 | 16 | Passing | Flexible | 05/09/2014 | Recycled |  | 14:22:53 | 120450 | Clay | Rutting | Inside | 0.1178 | 0 | 0.0064 | 0 | 3.6872 | 0 |  | 06/26/2008 | 08/07/2016 | MnROAD Mainline - Interstate 94 | 858012 | 2143
16-P-2008 | 16 | Passing | Flexible | 05/09/2014 | Recycled |  | 14:21:53 | 120400 | Clay | Rutting | Outside | 0.3669 | 0.0312 | 0.0333 | 0.0008 | 9.8747 | 10.833 |  | 06/26/2008 | 08/07/2016 | MnROAD Mainline - Interstate 94 | 858012 | 2143
16-P-2008 | 16 | Passing | Flexible | 05/09/2014 | Recycled |  | 14:21:53 | 120400 | Clay | Rutting | Inside | 0.1646 | 0 | 0.0114 | 0 | 4.0413 | 0 |  | 06/26/2008 | 08/07/2016 | MnROAD Mainline - Interstate 94 | 858012 | 2143
16-P-2008 | 16 | Passing | Flexible | 05/09/2014 | Recycled |  | 14:20:25 | 120350 | Clay | Rutting | Outside | 0.3301 | 0.0222 | 0.0515 | 0.0003 | 9.9163 | 11.583 |  | 06/26/2008 | 08/07/2016 | MnROAD Mainline - Interstate 94 | 858012 | 2143
16-P-2008 | 16 | Passing | Flexible | 05/09/2014 | Recycled |  | 14:20:25 | 120350 | Clay | Rutting | Inside | 0.2398 | 0 | 0.026 | 0 | 3.4372 | 0 |  | 06/26/2008 | 08/07/2016 | MnROAD Mainline - Interstate 94 | 858012 | 2143
16-P-2008 | 16 | Passing | Flexible | 05/09/2014 | Recycled |  | 14:19:02 | 120300 | Clay | Rutting | Outside | 0.3526 | 0 | 0.0392 | 0 | 9.458 | 0 |  | 06/26/2008 | 08/07/2016 | MnROAD Mainline - Interstate 94 | 858012 | 2143
16-P-2008 | 16 | Passing | Flexible | 05/09/2014 | Recycled |  | 14:19:02 | 120300 | Clay | Rutting | Inside | 0.181 | 0 | 0.0147 | 0 | 3.9997 | 0 |  | 06/26/2008 | 08/07/2016 | MnROAD Mainline - Interstate 94 | 858012 | 2143
16-P-2008 | 16 | Passing | Flexible | 05/09/2014 | Recycled |  | 14:18:04 | 120250 | Clay | Rutting | Outside | 0.3712 | 0.032 | 0.055 | 0.0016 | 10.1663 | 11.1038 |  | 06/26/2008 | 08/07/2016 | MnROAD Mainline - Interstate 94 | 858012 | 2143
16-P-2008 | 16 | Passing | Flexible | 05/09/2014 | Recycled |  | 14:18:04 | 120250 | Clay | Rutting | Inside | 0.1565 | 0 | 0.0162 | 0 | 3.6663 | 0 |  | 06/26/2008 | 08/07/2016 | MnROAD Mainline - Interstate 94 | 858012 | 2143
16-P-2008 | 16 | Passing | Flexible | 05/09/2014 | Recycled |  | 14:16:33 | 120150 | Clay | Rutting | Outside | 0.4045 | 0.0787 | 0.0083 | 0.0006 | 10.0413 | 10.6455 |  | 06/26/2008 | 08/07/2016 | MnROAD Mainline - Interstate 94 | 858012 | 2143
16-P-2008 | 16 | Passing | Flexible | 05/09/2014 | Recycled |  | 14:17:28 | 120200 | Clay | Rutting | Inside | 0.1483 | 0 | 0.0165 | 0 | 3.958 | 0 |  | 06/26/2008 | 08/07/2016 | MnROAD Mainline - Interstate 94 | 858012 | 2143
16-P-2008 | 16 | Passing | Flexible | 05/09/2014 | Recycled |  | 14:17:28 | 120200 | Clay | Rutting | Outside | 0.362 | 0 | 0.0639 | 0 | 9.8955 | 0 |  | 06/26/2008 | 08/07/2016 | MnROAD Mainline - Interstate 94 | 858012 | 2143
16-D-2008 | 16 | Driving | Flexible | 10/24/2014 | Recycled |  | 10:02:51 | 120550 | Clay | Rutting | Inside | 0.3572 | 0 | 0.0135 | 0 | -4.3955 | 0 |  | 06/26/2008 | 08/07/2016 | MnROAD Mainline - Interstate 94 | 3615145 | 2311
16-D-2008 | 16 | Driving | Flexible | 10/24/2014 | Recycled |  | 10:02:51 | 120550 | Clay | Rutting | Outside | 0.1365 | 0 | 0.0034 | 0 | -10.6455 | 0 |  | 06/26/2008 | 08/07/2016 | MnROAD Mainline - Interstate 94 | 3615145 | 2311
16-D-2008 | 16 | Driving | Flexible | 10/24/2014 | Recycled |  | 10:05:53 | 120500 | Clay | Rutting | Inside | 0.4009 | 0 | 0.0837 | 0 | -4.1872 | 0 |  | 06/26/2008 | 08/07/2016 | MnROAD Mainline - Interstate 94 | 3615145 | 2311
16-D-2008 | 16 | Driving | Flexible | 10/24/2014 | Recycled |  | 10:05:53 | 120500 | Clay | Rutting | Outside | 0.1027 | 0.014 | 0.0104 | 0.0001 | -10.3122 | -11.9788 |  | 06/26/2008 | 08/07/2016 | MnROAD Mainline - Interstate 94 | 3615145 | 2311
16-D-2008 | 16 | Driving | Flexible | 10/24/2014 | Recycled |  | 10:07:18 | 120450 | Clay | Rutting | Inside | 0.3445 | 0 | 0.0591 | 0 | -4.4163 | 0 |  | 06/26/2008 | 08/07/2016 | MnROAD Mainline - Interstate 94 | 3615145 | 2311
16-D-2008 | 16 | Driving | Flexible | 10/24/2014 | Recycled |  | 10:07:18 | 120450 | Clay | Rutting | Outside | 0.1098 | 0 | 0.0125 | 0 | -11.3538 | 0 |  | 06/26/2008 | 08/07/2016 | MnROAD Mainline - Interstate 94 | 3615145 | 2311
16-D-2008 | 16 | Driving | Flexible | 10/24/2014 | Recycled |  | 10:08:57 | 120400 | Clay | Rutting | Inside | 0.3285 | 0 | 0.0631 | 0 | -4.3538 | 0 |  | 06/26/2008 | 08/07/2016 | MnROAD Mainline - Interstate 94 | 3615145 | 2311
16-D-2008 | 16 | Driving | Flexible | 10/24/2014 | Recycled |  | 10:08:57 | 120400 | Clay | Rutting | Outside | 0.1758 | 0 | 0.024 | 0 | -10.1247 | 0 |  | 06/26/2008 | 08/07/2016 | MnROAD Mainline - Interstate 94 | 3615145 | 2311
16-D-2008 | 16 | Driving | Flexible | 10/24/2014 | Recycled |  | 10:11:07 | 120350 | Clay | Rutting | Inside | 0.3539 | 0 | 0.1443 | 0 | -4.3538 | 0 |  | 06/26/2008 | 08/07/2016 | MnROAD Mainline - Interstate 94 | 3615145 | 2311
16-D-2008 | 16 | Driving | Flexible | 10/24/2014 | Recycled |  | 10:11:07 | 120350 | Clay | Rutting | Outside | 0.1487 | 0 | 0.0406 | 0 | -10.1872 | 0 |  | 06/26/2008 | 08/07/2016 | MnROAD Mainline - Interstate 94 | 3615145 | 2311
16-D-2008 | 16 | Driving | Flexible | 10/24/2014 | Recycled |  | 10:15:20 | 120300 | Clay | Rutting | Inside | 0.3172 | 0 | 0.1057 | 0 | -4.1247 | 0 |  | 06/26/2008 | 08/07/2016 | MnROAD Mainline - Interstate 94 | 3615145 | 2311
16-D-2008 | 16 | Driving | Flexible | 10/24/2014 | Recycled |  | 10:15:20 | 120300 | Clay | Rutting | Outside | 0.0961 | 0 | 0.0227 | 0 | -10.1038 | 0 |  | 06/26/2008 | 08/07/2016 | MnROAD Mainline - Interstate 94 | 3615145 | 2311
16-D-2008 | 16 | Driving | Flexible | 10/24/2014 | Recycled |  | 10:16:50 | 120250 | Clay | Rutting | Inside | 0.3014 | 0 | 0.0432 | 0 | -4.1038 | 0 |  | 06/26/2008 | 08/07/2016 | MnROAD Mainline - Interstate 94 | 3615145 | 2311
16-D-2008 | 16 | Driving | Flexible | 10/24/2014 | Recycled |  | 10:16:50 | 120250 | Clay | Rutting | Outside | 0.1094 | 0 | 0.0103 | 0 | -9.8538 | 0 |  | 06/26/2008 | 08/07/2016 | MnROAD Mainline - Interstate 94 | 3615145 | 2311
16-D-2008 | 16 | Driving | Flexible | 10/24/2014 | Recycled |  | 10:22:34 | 120200 | Clay | Rutting | Inside | 0.3176 | 0 | 0.0792 | 0 | -4.0622 | 0 |  | 06/26/2008 | 08/07/2016 | MnROAD Mainline - Interstate 94 | 3615145 | 2311
16-D-2008 | 16 | Driving | Flexible | 10/24/2014 | Recycled |  | 10:22:34 | 120200 | Clay | Rutting | Outside | 0.1977 | 0 | 0.0322 | 0 | -9.9788 | 0 |  | 06/26/2008 | 08/07/2016 | MnROAD Mainline - Interstate 94 | 3615145 | 2311
16-D-2008 | 16 | Driving | Flexible | 10/24/2014 | Recycled |  | 10:24:21 | 120150 | Clay | Rutting | Inside | 0.4332 | 0.0174 | 0.0992 | 0.001 | -4.1455 | -4.5622 |  | 06/26/2008 | 08/07/2016 | MnROAD Mainline - Interstate 94 | 3615145 | 2311
16-D-2008 | 16 | Driving | Flexible | 10/24/2014 | Recycled |  | 10:24:21 | 120150 | Clay | Rutting | Outside | 0.2078 | 0 | 0.0391 | 0 | -10.0205 | 0 |  | 06/26/2008 | 08/07/2016 | MnROAD Mainline - Interstate 94 | 3615145 | 2311
16-D-2008 | 16 | Driving | Flexible | 10/24/2014 | Recycled |  | 10:25:35 | 120100 | Clay | Rutting | Inside | 0.35 | 0 | 0.0707 | 0 | -3.1663 | 0 |  | 06/26/2008 | 08/07/2016 | MnROAD Mainline - Interstate 94 | 3615145 | 2311
16-D-2008 | 16 | Driving | Flexible | 10/24/2014 | Recycled |  | 10:25:35 | 120100 | Clay | Rutting | Outside | 0.171 | 0 | 0.0235 | 0 | -9.9788 | 0 |  | 06/26/2008 | 08/07/2016 | MnROAD Mainline - Interstate 94 | 3615145 | 2311
16-P-2008 | 16 | Passing | Flexible | 10/24/2014 | Recycled |  | 10:28:09 | 120100 | Clay | Rutting | Inside | 0.1979 | 0 | 0.0136 | 0 | 3.6038 | 0 |  | 06/26/2008 | 08/07/2016 | MnROAD Mainline - Interstate 94 | 933886 | 2311
16-P-2008 | 16 | Passing | Flexible | 10/24/2014 | Recycled |  | 10:44:44 | 120550 | Clay | Rutting | Outside | 0.3395 | 0.0007 | 0.0136 | 0 | 9.6872 | 12.0413 |  | 06/26/2008 | 08/07/2016 | MnROAD Mainline - Interstate 94 | 933886 | 2311
16-P-2008 | 16 | Passing | Flexible | 10/24/2014 | Recycled |  | 10:29:45 | 120150 | Clay | Rutting | Inside | 0.1699 | 0 | 0.0322 | 0 | 3.708 | 0 |  | 06/26/2008 | 08/07/2016 | MnROAD Mainline - Interstate 94 | 933886 | 2311
16-P-2008 | 16 | Passing | Flexible | 10/24/2014 | Recycled |  | 10:29:45 | 120150 | Clay | Rutting | Outside | 0.4331 | 0.0625 | 0.1026 | 0.0054 | 10.1455 | 10.7497 |  | 06/26/2008 | 08/07/2016 | MnROAD Mainline - Interstate 94 | 933886 | 2311
16-P-2008 | 16 | Passing | Flexible | 10/24/2014 | Recycled |  | 10:31:26 | 120200 | Clay | Rutting | Inside | 0.1535 | 0 | 0.0357 | 0 | 4.2913 | 0 |  | 06/26/2008 | 08/07/2016 | MnROAD Mainline - Interstate 94 | 933886 | 2311
16-P-2008 | 16 | Passing | Flexible | 10/24/2014 | Recycled |  | 10:31:26 | 120200 | Clay | Rutting | Outside | 0.3989 | 0.0008 | 0.144 | 0 | 10.083 | 12.083 |  | 06/26/2008 | 08/07/2016 | MnROAD Mainline - Interstate 94 | 933886 | 2311
16-P-2008 | 16 | Passing | Flexible | 10/24/2014 | Recycled |  | 10:33:04 | 120250 | Clay | Rutting | Inside | 0.1631 | 0 | 0.0201 | 0 | 3.7288 | 0 |  | 06/26/2008 | 08/07/2016 | MnROAD Mainline - Interstate 94 | 933886 | 2311
16-P-2008 | 16 | Passing | Flexible | 10/24/2014 | Recycled |  | 10:33:04 | 120250 | Clay | Rutting | Outside | 0.4032 | 0.027 | 0.0757 | 0.0016 | 9.9788 | 11.7288 |  | 06/26/2008 | 08/07/2016 | MnROAD Mainline - Interstate 94 | 933886 | 2311
16-P-2008 | 16 | Passing | Flexible | 10/24/2014 | Recycled |  | 10:34:36 | 120300 | Clay | Rutting | Inside | 0.1816 | 0 | 0.0174 | 0 | 3.9372 | 0 |  | 06/26/2008 | 08/07/2016 | MnROAD Mainline - Interstate 94 | 933886 | 2311
16-P-2008 | 16 | Passing | Flexible | 10/24/2014 | Recycled |  | 10:34:36 | 120300 | Clay | Rutting | Outside | 0.363 | 0.007 | 0.0502 | 0 | 9.5205 | 11.7705 |  | 06/26/2008 | 08/07/2016 | MnROAD Mainline - Interstate 94 | 933886 | 2311
16-P-2008 | 16 | Passing | Flexible | 10/24/2014 | Recycled |  | 10:35:43 | 120350 | Clay | Rutting | Inside | 0.247 | 0 | 0.0369 | 0 | 3.2497 | 0 |  | 06/26/2008 | 08/07/2016 | MnROAD Mainline - Interstate 94 | 933886 | 2311
16-P-2008 | 16 | Passing | Flexible | 10/24/2014 | Recycled |  | 10:35:43 | 120350 | Clay | Rutting | Outside | 0.3676 | 0.0092 | 0.0718 | 0.0001 | 9.8955 | 11.4997 |  | 06/26/2008 | 08/07/2016 | MnROAD Mainline - Interstate 94 | 933886 | 2311
16-P-2008 | 16 | Passing | Flexible | 10/24/2014 | Recycled |  | 10:37:57 | 120400 | Clay | Rutting | Inside | 0.1704 | 0 | 0.0223 | 0 | 3.9372 | 0 |  | 06/26/2008 | 08/07/2016 | MnROAD Mainline - Interstate 94 | 933886 | 2311
16-P-2008 | 16 | Passing | Flexible | 10/24/2014 | Recycled |  | 10:37:57 | 120400 | Clay | Rutting | Outside | 0.3883 | 0.0277 | 0.0705 | 0.0014 | 9.958 | 11.5622 |  | 06/26/2008 | 08/07/2016 | MnROAD Mainline - Interstate 94 | 933886 | 2311
16-P-2008 | 16 | Passing | Flexible | 10/24/2014 | Recycled |  | 10:41:32 | 120450 | Clay | Rutting | Inside | 0.1379 | 0 | 0.003 | 0 | 3.4997 | 0 |  | 06/26/2008 | 08/07/2016 | MnROAD Mainline - Interstate 94 | 933886 | 2311
16-P-2008 | 16 | Passing | Flexible | 10/24/2014 | Recycled |  | 10:41:32 | 120450 | Clay | Rutting | Outside | 0.3401 | 0.0058 | 0.0116 | 0 | 9.833 | 11.7497 |  | 06/26/2008 | 08/07/2016 | MnROAD Mainline - Interstate 94 | 933886 | 2311
16-P-2008 | 16 | Passing | Flexible | 10/24/2014 | Recycled |  | 10:43:23 | 120500 | Clay | Rutting | Inside | 0.1685 | 0 | 0.0247 | 0 | 3.8122 | 0 |  | 06/26/2008 | 08/07/2016 | MnROAD Mainline - Interstate 94 | 933886 | 2311
16-P-2008 | 16 | Passing | Flexible | 10/24/2014 | Recycled |  | 10:43:23 | 120500 | Clay | Rutting | Outside | 0.3483 | 0.0196 | 0.0809 | 0.0007 | 10.3122 | 11.958 |  | 06/26/2008 | 08/07/2016 | MnROAD Mainline - Interstate 94 | 933886 | 2311
16-P-2008 | 16 | Passing | Flexible | 10/24/2014 | Recycled |  | 10:44:44 | 120550 | Clay | Rutting | Inside | 0.1934 | 0 | 0.0058 | 0 | 3.8538 | 0 |  | 06/26/2008 | 08/07/2016 | MnROAD Mainline - Interstate 94 | 933886 | 2311
16-P-2008 | 16 | Passing | Flexible | 10/24/2014 | Recycled |  | 10:28:09 | 120100 | Clay | Rutting | Outside | 0.4217 | 0.0197 | 0.042 | 0.0002 | 10.1247 | 11.833 |  | 06/26/2008 | 08/07/2016 | MnROAD Mainline - Interstate 94 | 933886 | 2311
16-P-2008 | 16 | Passing | Flexible | 04/29/2013 | Recycled |  | 13:27:52 | 120550 | Clay | Rutting | Outside | 0.3364 | 0.0006 | 0.019 | 0 | 9.2705 | 12.1247 |  | 06/26/2008 | 08/07/2016 | MnROAD Mainline - Interstate 94 | 694256 | 1768
16-P-2008 | 16 | Passing | Flexible | 04/29/2013 | Recycled |  | 13:19:18 | 120100 | Clay | Rutting | Inside | 0.2106 | 0.0183 | 0.0204 | 0.0001 | 3.7288 | 7.1872 |  | 06/26/2008 | 08/07/2016 | MnROAD Mainline - Interstate 94 | 694256 | 1768
16-P-2008 | 16 | Passing | Flexible | 04/29/2013 | Recycled |  | 13:19:18 | 120100 | Clay | Rutting | Outside | 0.3778 | 0 | 0.0415 | 0 | 9.8122 | 0 |  | 06/26/2008 | 08/07/2016 | MnROAD Mainline - Interstate 94 | 694256 | 1768
16-P-2008 | 16 | Passing | Flexible | 04/29/2013 | Recycled |  | 13:20:06 | 120150 | Clay | Rutting | Inside | 0.1746 | 0 | 0.0002 | 0 | 3.708 | 0 |  | 06/26/2008 | 08/07/2016 | MnROAD Mainline - Interstate 94 | 694256 | 1768
16-P-2008 | 16 | Passing | Flexible | 04/29/2013 | Recycled |  | 13:20:06 | 120150 | Clay | Rutting | Outside | 0.4153 | 0.0437 | 0.0006 | 0 | 9.8122 | 10.7497 |  | 06/26/2008 | 08/07/2016 | MnROAD Mainline - Interstate 94 | 694256 | 1768
16-P-2008 | 16 | Passing | Flexible | 04/29/2013 | Recycled |  | 13:20:55 | 120200 | Clay | Rutting | Inside | 0.1594 | 0 | 0.0335 | 0 | 3.958 | 0 |  | 06/26/2008 | 08/07/2016 | MnROAD Mainline - Interstate 94 | 694256 | 1768
16-P-2008 | 16 | Passing | Flexible | 04/29/2013 | Recycled |  | 13:20:55 | 120200 | Clay | Rutting | Outside | 0.3348 | 0 | 0.0963 | 0 | 9.3955 | 0 |  | 06/26/2008 | 08/07/2016 | MnROAD Mainline - Interstate 94 | 694256 | 1768
16-P-2008 | 16 | Passing | Flexible | 04/29/2013 | Recycled |  | 13:22:03 | 120250 | Clay | Rutting | Inside | 0.1741 | 0.0011 | 0.0226 | 0 | 3.7705 | 6.9163 |  | 06/26/2008 | 08/07/2016 | MnROAD Mainline - Interstate 94 | 694256 | 1768
16-D-2008 | 16 | Driving | Flexible | 10/18/2013 | Recycled |  | 11:56:15 | 120300 | Clay | Rutting | Outside | 0.1015 | 0 | 0.0024 | 0 | -11.458 | 0 |  | 06/26/2008 | 08/07/2016 | MnROAD Mainline - Interstate 94 | 2851563 | 1940
16-D-2008 | 16 | Driving | Flexible | 10/18/2013 | Recycled |  | 11:56:15 | 120300 | Clay | Rutting | Inside | 0.2968 | 0 | 0.0113 | 0 | -4.2288 | 0 |  | 06/26/2008 | 08/07/2016 | MnROAD Mainline - Interstate 94 | 2851563 | 1940
16-D-2008 | 16 | Driving | Flexible | 10/18/2013 | Recycled |  | 11:57:19 | 120250 | Clay | Rutting | Outside | 0.0799 | 0 | 0.009 | 0 | -10.208 | 0 |  | 06/26/2008 | 08/07/2016 | MnROAD Mainline - Interstate 94 | 2851563 | 1940
16-D-2008 | 16 | Driving | Flexible | 10/18/2013 | Recycled |  | 11:58:12 | 120200 | Clay | Rutting | Inside | 0.3071 | 0 | 0.0077 | 0 | -4.2705 | 0 |  | 06/26/2008 | 08/07/2016 | MnROAD Mainline - Interstate 94 | 2851563 | 1940
16-D-2008 | 16 | Driving | Flexible | 10/18/2013 | Recycled |  | 11:58:12 | 120200 | Clay | Rutting | Outside | 0.178 | 0 | 0.0029 | 0 | -10.3122 | 0 |  | 06/26/2008 | 08/07/2016 | MnROAD Mainline - Interstate 94 | 2851563 | 1940
16-D-2008 | 16 | Driving | Flexible | 10/18/2013 | Recycled |  | 11:59:01 | 120150 | Clay | Rutting | Inside | 0.4678 | 0.1118 | 0.0013 | 0.0001 | -4.4372 | -4.708 |  | 06/26/2008 | 08/07/2016 | MnROAD Mainline - Interstate 94 | 2851563 | 1940
16-D-2008 | 16 | Driving | Flexible | 10/18/2013 | Recycled |  | 11:59:01 | 120150 | Clay | Rutting | Outside | 0.1731 | 0 | 0.0003 | 0 | -10.4997 | 0 |  | 06/26/2008 | 08/07/2016 | MnROAD Mainline - Interstate 94 | 2851563 | 1940
16-D-2008 | 16 | Driving | Flexible | 10/18/2013 | Recycled |  | 11:59:50 | 120100 | Clay | Rutting | Inside | 0.321 | 0 | 0.0119 | 0 | -3.3747 | 0 |  | 06/26/2008 | 08/07/2016 | MnROAD Mainline - Interstate 94 | 2851563 | 1940
16-D-2008 | 16 | Driving | Flexible | 10/18/2013 | Recycled |  | 11:59:50 | 120100 | Clay | Rutting | Outside | 0.1453 | 0 | 0.0037 | 0 | -10.1872 | 0 |  | 06/26/2008 | 08/07/2016 | MnROAD Mainline - Interstate 94 | 2851563 | 1940
16-D-2008 | 16 | Driving | Flexible | 10/18/2013 | Recycled |  | 11:57:19 | 120250 | Clay | Rutting | Inside | 0.3103 | 0 | 0.0475 | 0 | -4.2705 | 0 |  | 06/26/2008 | 08/07/2016 | MnROAD Mainline - Interstate 94 | 2851563 | 1940
16-D-2008 | 16 | Driving | Flexible | 10/18/2013 | Recycled |  | 11:55:24 | 120350 | Clay | Rutting | Outside | 0.1192 | 0 | 0.0099 | 0 | -10.3538 | 0 |  | 06/26/2008 | 08/07/2016 | MnROAD Mainline - Interstate 94 | 2851563 | 1940
16-D-2008 | 16 | Driving | Flexible | 10/18/2013 | Recycled |  | 11:55:24 | 120350 | Clay | Rutting | Inside | 0.3454 | 0 | 0.0462 | 0 | -4.4163 | 0 |  | 06/26/2008 | 08/07/2016 | MnROAD Mainline - Interstate 94 | 2851563 | 1940
16-D-2008 | 16 | Driving | Flexible | 10/18/2013 | Recycled |  | 11:54:10 | 120400 | Clay | Rutting | Outside | 0.1468 | 0 | 0.0105 | 0 | -10.5205 | 0 |  | 06/26/2008 | 08/07/2016 | MnROAD Mainline - Interstate 94 | 2851563 | 1940
16-D-2008 | 16 | Driving | Flexible | 10/18/2013 | Recycled |  | 11:54:10 | 120400 | Clay | Rutting | Inside | 0.3105 | 0 | 0.0289 | 0 | -4.3538 | 0 |  | 06/26/2008 | 08/07/2016 | MnROAD Mainline - Interstate 94 | 2851563 | 1940
16-D-2008 | 16 | Driving | Flexible | 10/18/2013 | Recycled |  | 11:53:30 | 120450 | Clay | Rutting | Outside | 0.104 | 0 | 0.0083 | 0 | -11.458 | 0 |  | 06/26/2008 | 08/07/2016 | MnROAD Mainline - Interstate 94 | 2851563 | 1940
16-D-2008 | 16 | Driving | Flexible | 10/18/2013 | Recycled |  | 11:53:30 | 120450 | Clay | Rutting | Inside | 0.3204 | 0.0148 | 0.0393 | 0.0002 | -4.458 | -5.458 |  | 06/26/2008 | 08/07/2016 | MnROAD Mainline - Interstate 94 | 2851563 | 1940
16-D-2008 | 16 | Driving | Flexible | 10/18/2013 | Recycled |  | 11:52:51 | 120500 | Clay | Rutting | Outside | 0.0875 | 0 | 0.0063 | 0 | -11.1455 | 0 |  | 06/26/2008 | 08/07/2016 | MnROAD Mainline - Interstate 94 | 2851563 | 1940
16-D-2008 | 16 | Driving | Flexible | 10/18/2013 | Recycled |  | 11:52:51 | 120500 | Clay | Rutting | Inside | 0.388 | 0.0342 | 0.0503 | 0.0009 | -4.333 | -5.333 |  | 06/26/2008 | 08/07/2016 | MnROAD Mainline - Interstate 94 | 2851563 | 1940
16-D-2008 | 16 | Driving | Flexible | 10/18/2013 | Recycled |  | 11:52:02 | 120550 | Clay | Rutting | Outside | 0.1188 | 0 | 0.0155 | 0 | -10.5413 | 0 |  | 06/26/2008 | 08/07/2016 | MnROAD Mainline - Interstate 94 | 2851563 | 1940
16-D-2008 | 16 | Driving | Flexible | 10/18/2013 | Recycled |  | 11:52:02 | 120550 | Clay | Rutting | Inside | 0.3504 | 0.0061 | 0.0758 | 0.0001 | -4.3747 | -5.7913 |  | 06/26/2008 | 08/07/2016 | MnROAD Mainline - Interstate 94 | 2851563 | 1940
16-P-2008 | 16 | Passing | Flexible | 10/18/2013 | Recycled |  | 12:05:15 | 120350 | Clay | Rutting | Outside | 0.3227 | 0.0036 | 0.0213 | 0 | 9.8747 | 11.6455 |  | 06/26/2008 | 08/07/2016 | MnROAD Mainline - Interstate 94 | 751998 | 1940
16-P-2008 | 16 | Passing | Flexible | 10/18/2013 | Recycled |  | 12:01:04 | 120100 | Clay | Rutting | Inside | 0.2207 | 0 | 0.0077 | 0 | 3.6038 | 0 |  | 06/26/2008 | 08/07/2016 | MnROAD Mainline - Interstate 94 | 751998 | 1940
16-P-2008 | 16 | Passing | Flexible | 10/18/2013 | Recycled |  | 12:05:55 | 120400 | Clay | Rutting | Outside | 0.3609 | 0.0285 | 0.0456 | 0.0009 | 9.9788 | 10.8122 |  | 06/26/2008 | 08/07/2016 | MnROAD Mainline - Interstate 94 | 751998 | 1940
16-P-2008 | 16 | Passing | Flexible | 10/18/2013 | Recycled |  | 12:06:55 | 120450 | Clay | Rutting | Inside | 0.1235 | 0 | 0.006 | 0 | 3.6872 | 0 |  | 06/26/2008 | 08/07/2016 | MnROAD Mainline - Interstate 94 | 751998 | 1940
16-P-2008 | 16 | Passing | Flexible | 10/18/2013 | Recycled |  | 12:06:55 | 120450 | Clay | Rutting | Outside | 0.2869 | 0 | 0.0185 | 0 | 9.958 | 0 |  | 06/26/2008 | 08/07/2016 | MnROAD Mainline - Interstate 94 | 751998 | 1940
16-P-2008 | 16 | Passing | Flexible | 10/18/2013 | Recycled |  | 12:07:52 | 120500 | Clay | Rutting | Inside | 0.1771 | 0 | 0.022 | 0 | 3.4788 | 0 |  | 06/26/2008 | 08/07/2016 | MnROAD Mainline - Interstate 94 | 751998 | 1940
16-P-2008 | 16 | Passing | Flexible | 10/18/2013 | Recycled |  | 12:07:52 | 120500 | Clay | Rutting | Outside | 0.3189 | 0.0068 | 0.0663 | 0.0001 | 10.2497 | 11.9372 |  | 06/26/2008 | 08/07/2016 | MnROAD Mainline - Interstate 94 | 751998 | 1940
16-P-2008 | 16 | Passing | Flexible | 10/18/2013 | Recycled |  | 12:08:50 | 120550 | Clay | Rutting | Inside | 0.1757 | 0 | 0.0018 | 0 | 3.8122 | 0 |  | 06/26/2008 | 08/07/2016 | MnROAD Mainline - Interstate 94 | 751998 | 1940
16-P-2008 | 16 | Passing | Flexible | 10/18/2013 | Recycled |  | 12:08:50 | 120550 | Clay | Rutting | Outside | 0.2899 | 0 | 0.0046 | 0 | 9.4372 | 0 |  | 06/26/2008 | 08/07/2016 | MnROAD Mainline - Interstate 94 | 751998 | 1940
16-P-2008 | 16 | Passing | Flexible | 10/18/2013 | Recycled |  | 12:05:15 | 120350 | Clay | Rutting | Inside | 0.2348 | 0 | 0.0111 | 0 | 3.3122 | 0 |  | 06/26/2008 | 08/07/2016 | MnROAD Mainline - Interstate 94 | 751998 | 1940
16-P-2008 | 16 | Passing | Flexible | 10/18/2013 | Recycled |  | 12:04:35 | 120300 | Clay | Rutting | Outside | 0.317 | 0 | 0.0155 | 0 | 9.6872 | 0 |  | 06/26/2008 | 08/07/2016 | MnROAD Mainline - Interstate 94 | 751998 | 1940
16-P-2008 | 16 | Passing | Flexible | 10/18/2013 | Recycled |  | 12:04:35 | 120300 | Clay | Rutting | Inside | 0.1721 | 0 | 0.006 | 0 | 3.958 | 0 |  | 06/26/2008 | 08/07/2016 | MnROAD Mainline - Interstate 94 | 751998 | 1940
16-P-2008 | 16 | Passing | Flexible | 10/18/2013 | Recycled |  | 12:03:44 | 120250 | Clay | Rutting | Outside | 0.3458 | 0.0115 | 0.0015 | 0 | 9.9163 | 11.8122 |  | 06/26/2008 | 08/07/2016 | MnROAD Mainline - Interstate 94 | 751998 | 1940
16-P-2008 | 16 | Passing | Flexible | 10/18/2013 | Recycled |  | 12:03:44 | 120250 | Clay | Rutting | Inside | 0.1564 | 0 | 0.0004 | 0 | 3.7913 | 0 |  | 06/26/2008 | 08/07/2016 | MnROAD Mainline - Interstate 94 | 751998 | 1940
16-P-2008 | 16 | Passing | Flexible | 10/18/2013 | Recycled |  | 12:02:53 | 120200 | Clay | Rutting | Outside | 0.3411 | 0 | 0.006 | 0 | 9.8747 | 0 |  | 06/26/2008 | 08/07/2016 | MnROAD Mainline - Interstate 94 | 751998 | 1940
16-P-2008 | 16 | Passing | Flexible | 10/18/2013 | Recycled |  | 12:02:53 | 120200 | Clay | Rutting | Inside | 0.171 | 0 | 0.0018 | 0 | 3.9788 | 0 |  | 06/26/2008 | 08/07/2016 | MnROAD Mainline - Interstate 94 | 751998 | 1940
16-P-2008 | 16 | Passing | Flexible | 10/18/2013 | Recycled |  | 12:02:03 | 120150 | Clay | Rutting | Outside | 0.3743 | 0.0388 | 0.0782 | 0.0017 | 9.9997 | 10.833 |  | 06/26/2008 | 08/07/2016 | MnROAD Mainline - Interstate 94 | 751998 | 1940
16-P-2008 | 16 | Passing | Flexible | 10/18/2013 | Recycled |  | 12:02:03 | 120150 | Clay | Rutting | Inside | 0.1579 | 0 | 0.0275 | 0 | 3.6872 | 0 |  | 06/26/2008 | 08/07/2016 | MnROAD Mainline - Interstate 94 | 751998 | 1940
16-P-2008 | 16 | Passing | Flexible | 10/18/2013 | Recycled |  | 12:01:04 | 120100 | Clay | Rutting | Outside | 0.3675 | 0.0003 | 0.0159 | 0 | 9.8955 | 11.8122 |  | 06/26/2008 | 08/07/2016 | MnROAD Mainline - Interstate 94 | 751998 | 1940
16-P-2008 | 16 | Passing | Flexible | 10/18/2013 | Recycled |  | 12:05:55 | 120400 | Clay | Rutting | Inside | 0.1602 | 0 | 0.0159 | 0 | 4.0205 | 0 |  | 06/26/2008 | 08/07/2016 | MnROAD Mainline - Interstate 94 | 751998 | 1940
16-D-2008 | 16 | Driving | Flexible | 05/09/2014 | Recycled |  | 14:07:04 | 120500 | Clay | Rutting | Inside | 0.4092 | 0.0237 | 0.002 | 0 | -4.3122 | -5.5622 |  | 06/26/2008 | 08/07/2016 | MnROAD Mainline - Interstate 94 | 3277136 | 2143
16-D-2008 | 16 | Driving | Flexible | 05/09/2014 | Recycled |  | 14:07:04 | 120500 | Clay | Rutting | Outside | 0.1046 | 0.0017 | 0.0003 | 0 | -10.2288 | -11.9788 |  | 06/26/2008 | 08/07/2016 | MnROAD Mainline - Interstate 94 | 3277136 | 2143
16-D-2008 | 16 | Driving | Flexible | 05/09/2014 | Recycled |  | 14:06:16 | 120550 | Clay | Rutting | Inside | 0.3562 | 0.0013 | 0.0125 | 0 | -4.4163 | -5.8747 |  | 06/26/2008 | 08/07/2016 | MnROAD Mainline - Interstate 94 | 3277136 | 2143
16-D-2008 | 16 | Driving | Flexible | 05/09/2014 | Recycled |  | 14:14:30 | 120100 | Clay | Rutting | Outside | 0.1586 | 0 | 0.004 | 0 | -10.1663 | 0 |  | 06/26/2008 | 08/07/2016 | MnROAD Mainline - Interstate 94 | 3277136 | 2143
16-D-2008 | 16 | Driving | Flexible | 05/09/2014 | Recycled |  | 14:14:30 | 120100 | Clay | Rutting | Inside | 0.3341 | 0 | 0.0129 | 0 | -4.3955 | 0 |  | 06/26/2008 | 08/07/2016 | MnROAD Mainline - Interstate 94 | 3277136 | 2143
16-D-2008 | 16 | Driving | Flexible | 05/09/2014 | Recycled |  | 14:13:27 | 120150 | Clay | Rutting | Outside | 0.2039 | 0.0054 | 0.0173 | 0 | -10.2705 | -11.4788 |  | 06/26/2008 | 08/07/2016 | MnROAD Mainline - Interstate 94 | 3277136 | 2143
16-D-2008 | 16 | Driving | Flexible | 05/09/2014 | Recycled |  | 14:13:27 | 120150 | Clay | Rutting | Inside | 0.4824 | 0.1067 | 0.0565 | 0.0048 | -4.5413 | -4.7497 |  | 06/26/2008 | 08/07/2016 | MnROAD Mainline - Interstate 94 | 3277136 | 2143
16-D-2008 | 16 | Driving | Flexible | 05/09/2014 | Recycled |  | 14:12:39 | 120200 | Clay | Rutting | Outside | 0.18 | 0 | 0.0104 | 0 | -10.1455 | 0 |  | 06/26/2008 | 08/07/2016 | MnROAD Mainline - Interstate 94 | 3277136 | 2143
16-D-2008 | 16 | Driving | Flexible | 05/09/2014 | Recycled |  | 14:12:39 | 120200 | Clay | Rutting | Inside | 0.3144 | 0 | 0.0287 | 0 | -4.208 | 0 |  | 06/26/2008 | 08/07/2016 | MnROAD Mainline - Interstate 94 | 3277136 | 2143
16-D-2008 | 16 | Driving | Flexible | 05/09/2014 | Recycled |  | 14:12:05 | 120250 | Clay | Rutting | Outside | 0.095 | 0 | 0.0189 | 0 | -10.1872 | 0 |  | 06/26/2008 | 08/07/2016 | MnROAD Mainline - Interstate 94 | 3277136 | 2143
16-D-2008 | 16 | Driving | Flexible | 05/09/2014 | Recycled |  | 14:12:05 | 120250 | Clay | Rutting | Inside | 0.2861 | 0 | 0.0923 | 0 | -4.1247 | 0 |  | 06/26/2008 | 08/07/2016 | MnROAD Mainline - Interstate 94 | 3277136 | 2143
16-D-2008 | 16 | Driving | Flexible | 05/09/2014 | Recycled |  | 14:11:20 | 120300 | Clay | Rutting | Outside | 0.105 | 0 | 0.008 | 0 | -11.3955 | 0 |  | 06/26/2008 | 08/07/2016 | MnROAD Mainline - Interstate 94 | 3277136 | 2143
16-D-2008 | 16 | Driving | Flexible | 05/09/2014 | Recycled |  | 14:11:20 | 120300 | Clay | Rutting | Inside | 0.2984 | 0 | 0.0376 | 0 | -4.2497 | 0 |  | 06/26/2008 | 08/07/2016 | MnROAD Mainline - Interstate 94 | 3277136 | 2143
16-D-2008 | 16 | Driving | Flexible | 05/09/2014 | Recycled |  | 14:10:17 | 120350 | Clay | Rutting | Outside | 0.1245 | 0 | 0.0113 | 0 | -10.3955 | 0 |  | 06/26/2008 | 08/07/2016 | MnROAD Mainline - Interstate 94 | 3277136 | 2143
16-D-2008 | 16 | Driving | Flexible | 05/09/2014 | Recycled |  | 14:10:17 | 120350 | Clay | Rutting | Inside | 0.3546 | 0 | 0.0471 | 0 | -4.458 | 0 |  | 06/26/2008 | 08/07/2016 | MnROAD Mainline - Interstate 94 | 3277136 | 2143
16-D-2008 | 16 | Driving | Flexible | 05/09/2014 | Recycled |  | 14:08:52 | 120400 | Clay | Rutting | Outside | 0.1598 | 0 | 0.0047 | 0 | -9.9163 | 0 |  | 06/26/2008 | 08/07/2016 | MnROAD Mainline - Interstate 94 | 3277136 | 2143
16-D-2008 | 16 | Driving | Flexible | 09/27/2012 | Recycled |  | 9:42:32 | 120250 | Clay | Rutting | Inside | 0.316 | 0 | 0.0257 | 0 | -4.2705 | 0 |  | 06/26/2008 | 08/07/2016 | MnROAD Mainline - Interstate 94 | 2209141 | 1554
16-D-2008 | 16 | Driving | Flexible | 09/27/2012 | Recycled |  | 9:42:32 | 120250 | Clay | Rutting | Outside | 0.0705 | 0 | 0.0032 | 0 | -9.958 | 0 |  | 06/26/2008 | 08/07/2016 | MnROAD Mainline - Interstate 94 | 2209141 | 1554
16-D-2008 | 16 | Driving | Flexible | 09/27/2012 | Recycled |  | 9:43:14 | 120200 | Clay | Rutting | Inside | 0.3406 | 0 | 0.0044 | 0 | -4.2288 | 0 |  | 06/26/2008 | 08/07/2016 | MnROAD Mainline - Interstate 94 | 2209141 | 1554
16-D-2008 | 16 | Driving | Flexible | 09/27/2012 | Recycled |  | 9:43:14 | 120200 | Clay | Rutting | Outside | 0.1517 | 0 | 0.0012 | 0 | -10.1872 | 0 |  | 06/26/2008 | 08/07/2016 | MnROAD Mainline - Interstate 94 | 2209141 | 1554
16-D-2008 | 16 | Driving | Flexible | 09/27/2012 | Recycled |  | 9:44:22 | 120150 | Clay | Rutting | Inside | 0.5183 | 0.0957 | 0.003 | 0.0003 | -4.4163 | -4.8538 |  | 06/26/2008 | 08/07/2016 | MnROAD Mainline - Interstate 94 | 2209141 | 1554
16-D-2008 | 16 | Driving | Flexible | 09/27/2012 | Recycled |  | 9:44:22 | 120150 | Clay | Rutting | Outside | 0.1514 | 0 | 0.0006 | 0 | -10.2913 | 0 |  | 06/26/2008 | 08/07/2016 | MnROAD Mainline - Interstate 94 | 2209141 | 1554
16-D-2008 | 16 | Driving | Flexible | 09/27/2012 | Recycled |  | 9:45:12 | 120100 | Clay | Rutting | Inside | 0.3544 | 0 | 0.0279 | 0 | -4.2913 | 0 |  | 06/26/2008 | 08/07/2016 | MnROAD Mainline - Interstate 94 | 2209141 | 1554
16-D-2008 | 16 | Driving | Flexible | 09/27/2012 | Recycled |  | 9:37:10 | 120550 | Clay | Rutting | Inside | 0.3847 | 0 | 0.0059 | 0 | -4.3538 | 0 |  | 06/26/2008 | 08/07/2016 | MnROAD Mainline - Interstate 94 | 2209141 | 1554
16-D-2008 | 16 | Driving | Flexible | 09/27/2012 | Recycled |  | 9:45:12 | 120100 | Clay | Rutting | Outside | 0.1334 | 0 | 0.0064 | 0 | -10.083 | 0 |  | 06/26/2008 | 08/07/2016 | MnROAD Mainline - Interstate 94 | 2209141 | 1554
16-D-2008 | 16 | Driving | Flexible | 09/27/2012 | Recycled |  | 9:37:10 | 120550 | Clay | Rutting | Outside | 0.1118 | 0 | 0.0011 | 0 | -10.5622 | 0 |  | 06/26/2008 | 08/07/2016 | MnROAD Mainline - Interstate 94 | 2209141 | 1554
16-D-2008 | 16 | Driving | Flexible | 09/27/2012 | Recycled |  | 9:38:51 | 120500 | Clay | Rutting | Inside | 0.4024 | 0.0443 | 0.0058 | 0.0002 | -4.2913 | -5.333 |  | 06/26/2008 | 08/07/2016 | MnROAD Mainline - Interstate 94 | 2209141 | 1554
16-D-2008 | 16 | Driving | Flexible | 09/27/2012 | Recycled |  | 9:38:51 | 120500 | Clay | Rutting | Outside | 0.0798 | 0 | 0.0006 | 0 | -11.208 | 0 |  | 06/26/2008 | 08/07/2016 | MnROAD Mainline - Interstate 94 | 2209141 | 1554
16-P-2008 | 16 | Passing | Flexible | 09/27/2012 | Recycled |  | 9:46:04 | 120100 | Clay | Rutting | Inside | 0.4456 | 0 | 0.0234 | 0 | 3.7497 | 0 |  | 06/26/2008 | 08/07/2016 | MnROAD Mainline - Interstate 94 | 587509 | 1554
16-P-2008 | 16 | Passing | Flexible | 09/27/2012 | Recycled |  | 9:52:23 | 120550 | Clay | Rutting | Outside | 0.3263 | 0.0012 | 0.0456 | 0 | 9.1663 | 12.1038 |  | 06/26/2008 | 08/07/2016 | MnROAD Mainline - Interstate 94 | 587509 | 1554
16-P-2008 | 16 | Passing | Flexible | 09/27/2012 | Recycled |  | 9:46:42 | 120150 | Clay | Rutting | Inside | 0.1517 | 0 | 0.0103 | 0 | 3.6247 | 0 |  | 06/26/2008 | 08/07/2016 | MnROAD Mainline - Interstate 94 | 587509 | 1554
16-P-2008 | 16 | Passing | Flexible | 09/27/2012 | Recycled |  | 9:46:42 | 120150 | Clay | Rutting | Outside | 0.3454 | 0.0023 | 0.0269 | 0 | 10.1247 | 12.083 |  | 06/26/2008 | 08/07/2016 | MnROAD Mainline - Interstate 94 | 587509 | 1554
16-P-2008 | 16 | Passing | Flexible | 09/27/2012 | Recycled |  | 9:47:21 | 120200 | Clay | Rutting | Inside | 0.1758 | 0 | 0.0131 | 0 | 4.1038 | 0 |  | 06/26/2008 | 08/07/2016 | MnROAD Mainline - Interstate 94 | 587509 | 1554
16-P-2008 | 16 | Passing | Flexible | 09/27/2012 | Recycled |  | 9:47:21 | 120200 | Clay | Rutting | Outside | 0.3466 | 0 | 0.0352 | 0 | 9.4788 | 0 |  | 06/26/2008 | 08/07/2016 | MnROAD Mainline - Interstate 94 | 587509 | 1554
16-P-2008 | 16 | Passing | Flexible | 09/27/2012 | Recycled |  | 9:48:05 | 120250 | Clay | Rutting | Inside | 0.2615 | 0.1996 | 0.0068 | 0.0007 | 3.9997 | 6.708 |  | 06/26/2008 | 08/07/2016 | MnROAD Mainline - Interstate 94 | 587509 | 1554
16-P-2008 | 16 | Passing | Flexible | 09/27/2012 | Recycled |  | 9:48:05 | 120250 | Clay | Rutting | Outside | 0.4327 | 0.0114 | 0.011 | 0 | 9.583 | 12.0205 |  | 06/26/2008 | 08/07/2016 | MnROAD Mainline - Interstate 94 | 587509 | 1554
16-P-2008 | 16 | Passing | Flexible | 09/27/2012 | Recycled |  | 9:48:46 | 120300 | Clay | Rutting | Inside | 0.1923 | 0 | 0.0038 | 0 | 3.958 | 0 |  | 06/26/2008 | 08/07/2016 | MnROAD Mainline - Interstate 94 | 587509 | 1554
16-P-2008 | 16 | Passing | Flexible | 09/27/2012 | Recycled |  | 9:48:46 | 120300 | Clay | Rutting | Outside | 0.3177 | 0 | 0.0081 | 0 | 9.4788 | 0 |  | 06/26/2008 | 08/07/2016 | MnROAD Mainline - Interstate 94 | 587509 | 1554
16-P-2008 | 16 | Passing | Flexible | 09/27/2012 | Recycled |  | 9:49:24 | 120350 | Clay | Rutting | Inside | 0.237 | 0 | 0.0033 | 0 | 3.4788 | 0 |  | 06/26/2008 | 08/07/2016 | MnROAD Mainline - Interstate 94 | 587509 | 1554
16-P-2008 | 16 | Passing | Flexible | 09/27/2012 | Recycled |  | 9:49:24 | 120350 | Clay | Rutting | Outside | 0.3123 | 0 | 0.0058 | 0 | 9.3122 | 0 |  | 06/26/2008 | 08/07/2016 | MnROAD Mainline - Interstate 94 | 587509 | 1554
16-P-2008 | 16 | Passing | Flexible | 09/27/2012 | Recycled |  | 9:50:14 | 120400 | Clay | Rutting | Inside | 0.1687 | 0 | 0.0015 | 0 | 3.9372 | 0 |  | 06/26/2008 | 08/07/2016 | MnROAD Mainline - Interstate 94 | 587509 | 1554
16-P-2008 | 16 | Passing | Flexible | 09/27/2012 | Recycled |  | 9:50:14 | 120400 | Clay | Rutting | Outside | 0.3094 | 0 | 0.0032 | 0 | 9.583 | 0 |  | 06/26/2008 | 08/07/2016 | MnROAD Mainline - Interstate 94 | 587509 | 1554
16-P-2008 | 16 | Passing | Flexible | 09/27/2012 | Recycled |  | 9:50:57 | 120450 | Clay | Rutting | Inside | 0.1757 | 0 | 0.0207 | 0 | 3.5622 | 0 |  | 06/26/2008 | 08/07/2016 | MnROAD Mainline - Interstate 94 | 587509 | 1554
16-P-2008 | 16 | Passing | Flexible | 09/27/2012 | Recycled |  | 9:50:57 | 120450 | Clay | Rutting | Outside | 0.2864 | 0 | 0.0452 | 0 | 9.6455 | 0 |  | 06/26/2008 | 08/07/2016 | MnROAD Mainline - Interstate 94 | 587509 | 1554
16-P-2008 | 16 | Passing | Flexible | 09/27/2012 | Recycled |  | 9:51:42 | 120500 | Clay | Rutting | Inside | 0.2051 | 0 | 0.0237 | 0 | 3.6663 | 0 |  | 06/26/2008 | 08/07/2016 | MnROAD Mainline - Interstate 94 | 587509 | 1554
16-P-2008 | 16 | Passing | Flexible | 09/27/2012 | Recycled |  | 9:51:42 | 120500 | Clay | Rutting | Outside | 0.3209 | 0.0055 | 0.0508 | 0.0001 | 10.1455 | 10.8747 |  | 06/26/2008 | 08/07/2016 | MnROAD Mainline - Interstate 94 | 587509 | 1554
16-P-2008 | 16 | Passing | Flexible | 09/27/2012 | Recycled |  | 9:52:23 | 120550 | Clay | Rutting | Inside | 0.2 | 0 | 0.0269 | 0 | 3.8747 | 0 |  | 06/26/2008 | 08/07/2016 | MnROAD Mainline - Interstate 94 | 587509 | 1554
16-P-2008 | 16 | Passing | Flexible | 09/27/2012 | Recycled |  | 9:46:04 | 120100 | Clay | Rutting | Outside | 0.3613 | 0.0005 | 0.0441 | 0 | 9.5622 | 12.0413 |  | 06/26/2008 | 08/07/2016 | MnROAD Mainline - Interstate 94 | 587509 | 1554
16-D-2008 | 16 | Driving | Flexible | 04/29/2013 | Recycled |  | 13:11:09 | 120550 | Clay | Rutting | Inside | 0.3875 | 0 | 0.0166 | 0 | -4.2913 | 0 |  | 06/26/2008 | 08/07/2016 | MnROAD Mainline - Interstate 94 | 2680856 | 1768
16-D-2008 | 16 | Driving | Flexible | 04/29/2013 | Recycled |  | 13:18:20 | 120100 | Clay | Rutting | Outside | 1.5883 | 1.5851 | 3.0201 | 3.0051 | -10.8122 | -10.8122 |  | 06/26/2008 | 08/07/2016 | MnROAD Mainline - Interstate 94 | 2680856 | 1768
16-D-2008 | 16 | Driving | Flexible | 04/29/2013 | Recycled |  | 13:11:56 | 120500 | Clay | Rutting | Inside | 0.4273 | 0.0499 | 0.0421 | 0.0011 | -4.2705 | -5.458 |  | 06/26/2008 | 08/07/2016 | MnROAD Mainline - Interstate 94 | 2680856 | 1768
16-D-2008 | 16 | Driving | Flexible | 04/29/2013 | Recycled |  | 13:11:56 | 120500 | Clay | Rutting | Outside | 0.0878 | 0 | 0.0047 | 0 | -11.1247 | 0 |  | 06/26/2008 | 08/07/2016 | MnROAD Mainline - Interstate 94 | 2680856 | 1768
16-D-2008 | 16 | Driving | Flexible | 04/29/2013 | Recycled |  | 13:12:45 | 120450 | Clay | Rutting | Inside | 0.3241 | 0 | 0.058 | 0 | -4.4788 | 0 |  | 06/26/2008 | 08/07/2016 | MnROAD Mainline - Interstate 94 | 2680856 | 1768
16-D-2008 | 16 | Driving | Flexible | 04/29/2013 | Recycled |  | 13:12:45 | 120450 | Clay | Rutting | Outside | 0.0882 | 0 | 0.0103 | 0 | -11.5205 | 0 |  | 06/26/2008 | 08/07/2016 | MnROAD Mainline - Interstate 94 | 2680856 | 1768
16-D-2008 | 16 | Driving | Flexible | 04/29/2013 | Recycled |  | 13:13:38 | 120400 | Clay | Rutting | Inside | 0.3457 | 0 | 0.0097 | 0 | -4.2913 | 0 |  | 06/26/2008 | 08/07/2016 | MnROAD Mainline - Interstate 94 | 2680856 | 1768
16-D-2008 | 16 | Driving | Flexible | 04/29/2013 | Recycled |  | 13:13:38 | 120400 | Clay | Rutting | Outside | 0.14 | 0 | 0.0025 | 0 | -10.0205 | 0 |  | 06/26/2008 | 08/07/2016 | MnROAD Mainline - Interstate 94 | 2680856 | 1768
16-D-2008 | 16 | Driving | Flexible | 04/29/2013 | Recycled |  | 13:14:27 | 120350 | Clay | Rutting | Inside | 0.3968 | 0.0093 | 0.0127 | 0 | -4.3538 | -7.7913 |  | 06/26/2008 | 08/07/2016 | MnROAD Mainline - Interstate 94 | 2680856 | 1768
16-D-2008 | 16 | Driving | Flexible | 04/29/2013 | Recycled |  | 13:14:27 | 120350 | Clay | Rutting | Outside | 0.1014 | 0 | 0.0019 | 0 | -9.9997 | 0 |  | 06/26/2008 | 08/07/2016 | MnROAD Mainline - Interstate 94 | 2680856 | 1768
16-D-2008 | 16 | Driving | Flexible | 04/29/2013 | Recycled |  | 13:15:11 | 120300 | Clay | Rutting | Inside | 0.3247 | 0 | 0.0249 | 0 | -4.1038 | 0 |  | 06/26/2008 | 08/07/2016 | MnROAD Mainline - Interstate 94 | 2680856 | 1768
16-D-2008 | 16 | Driving | Flexible | 04/29/2013 | Recycled |  | 13:15:11 | 120300 | Clay | Rutting | Outside | 0.0785 | 0 | 0.0032 | 0 | -11.4163 | 0 |  | 06/26/2008 | 08/07/2016 | MnROAD Mainline - Interstate 94 | 2680856 | 1768
16-D-2008 | 16 | Driving | Flexible | 04/29/2013 | Recycled |  | 13:15:56 | 120250 | Clay | Rutting | Inside | 0.3123 | 0 | 0.0238 | 0 | -4.2288 | 0 |  | 06/26/2008 | 08/07/2016 | MnROAD Mainline - Interstate 94 | 2680856 | 1768
16-D-2008 | 16 | Driving | Flexible | 04/29/2013 | Recycled |  | 13:15:56 | 120250 | Clay | Rutting | Outside | 0.0674 | 0 | 0.0032 | 0 | -9.8747 | 0 |  | 06/26/2008 | 08/07/2016 | MnROAD Mainline - Interstate 94 | 2680856 | 1768
16-D-2008 | 16 | Driving | Flexible | 04/29/2013 | Recycled |  | 13:16:36 | 120200 | Clay | Rutting | Inside | 0.3173 | 0 | 0.093 | 0 | -4.1663 | 0 |  | 06/26/2008 | 08/07/2016 | MnROAD Mainline - Interstate 94 | 2680856 | 1768
16-D-2008 | 16 | Driving | Flexible | 04/29/2013 | Recycled |  | 13:16:36 | 120200 | Clay | Rutting | Outside | 0.1716 | 0 | 0.0321 | 0 | -10.2288 | 0 |  | 06/26/2008 | 08/07/2016 | MnROAD Mainline - Interstate 94 | 2680856 | 1768
16-D-2008 | 16 | Driving | Flexible | 04/29/2013 | Recycled |  | 13:17:26 | 120150 | Clay | Rutting | Inside | 0.5361 | 0.1112 | 0.0165 | 0.0015 | -4.3747 | -4.6247 |  | 06/26/2008 | 08/07/2016 | MnROAD Mainline - Interstate 94 | 2680856 | 1768
16-D-2008 | 16 | Driving | Flexible | 04/29/2013 | Recycled |  | 13:17:26 | 120150 | Clay | Rutting | Outside | 0.1777 | 0 | 0.0037 | 0 | -10.333 | 0 |  | 06/26/2008 | 08/07/2016 | MnROAD Mainline - Interstate 94 | 2680856 | 1768
16-D-2008 | 16 | Driving | Flexible | 04/29/2013 | Recycled |  | 13:18:20 | 120100 | Clay | Rutting | Inside | 0.3378 | 0 | 1.1554 | 0 | -4.3747 | 0 |  | 06/26/2008 | 08/07/2016 | MnROAD Mainline - Interstate 94 | 2680856 | 1768
16-D-2008 | 16 | Driving | Flexible | 04/29/2013 | Recycled |  | 13:11:09 | 120550 | Clay | Rutting | Outside | 0.105 | 0 | 0.0026 | 0 | -10.208 | 0 |  | 06/26/2008 | 08/07/2016 | MnROAD Mainline - Interstate 94 | 2680856 | 1768
16-P-2008 | 16 | Passing | Flexible | 04/29/2013 | Recycled |  | 13:22:03 | 120250 | Clay | Rutting | Outside | 0.3338 | 0.0303 | 0.0558 | 0.0003 | 9.458 | 11.8122 |  | 06/26/2008 | 08/07/2016 | MnROAD Mainline - Interstate 94 | 694256 | 1768
16-P-2008 | 16 | Passing | Flexible | 04/29/2013 | Recycled |  | 13:22:47 | 120300 | Clay | Rutting | Inside | 0.7139 | 0 | 0.0431 | 0 | 3.3538 | 0 |  | 06/26/2008 | 08/07/2016 | MnROAD Mainline - Interstate 94 | 694256 | 1768
16-P-2008 | 16 | Passing | Flexible | 04/29/2013 | Recycled |  | 13:22:47 | 120300 | Clay | Rutting | Outside | 0.3258 | 0 | 0.0702 | 0 | 9.4997 | 0 |  | 06/26/2008 | 08/07/2016 | MnROAD Mainline - Interstate 94 | 694256 | 1768
16-P-2008 | 16 | Passing | Flexible | 04/29/2013 | Recycled |  | 13:24:40 | 120350 | Clay | Rutting | Inside | 0.3152 | 0.1159 | 0.0165 | 0.0015 | 3.833 | 5.3122 |  | 06/26/2008 | 08/07/2016 | MnROAD Mainline - Interstate 94 | 694256 | 1768
16-P-2008 | 16 | Passing | Flexible | 04/29/2013 | Recycled |  | 13:24:40 | 120350 | Clay | Rutting | Outside | 0.9365 | 0 | 0.0327 | 0 | 8.0413 | 0 |  | 06/26/2008 | 08/07/2016 | MnROAD Mainline - Interstate 94 | 694256 | 1768
16-P-2008 | 16 | Passing | Flexible | 04/29/2013 | Recycled |  | 13:25:27 | 120400 | Clay | Rutting | Inside | 0.1899 | 0 | 0.0018 | 0 | 3.833 | 0 |  | 06/26/2008 | 08/07/2016 | MnROAD Mainline - Interstate 94 | 694256 | 1768
16-P-2008 | 16 | Passing | Flexible | 04/29/2013 | Recycled |  | 13:25:27 | 120400 | Clay | Rutting | Outside | 0.4561 | 0.222 | 0.0055 | 0.0015 | 10.0413 | 11.083 |  | 06/26/2008 | 08/07/2016 | MnROAD Mainline - Interstate 94 | 694256 | 1768
16-P-2008 | 16 | Passing | Flexible | 04/29/2013 | Recycled |  | 13:26:17 | 120450 | Clay | Rutting | Inside | 0.2153 | 0.1373 | 0.0008 | 0.0001 | 3.8122 | 5.3538 |  | 06/26/2008 | 08/07/2016 | MnROAD Mainline - Interstate 94 | 694256 | 1768
16-P-2008 | 16 | Passing | Flexible | 04/29/2013 | Recycled |  | 13:26:17 | 120450 | Clay | Rutting | Outside | 0.3221 | 0 | 0.0017 | 0 | 9.6872 | 0 |  | 06/26/2008 | 08/07/2016 | MnROAD Mainline - Interstate 94 | 694256 | 1768
16-P-2008 | 16 | Passing | Flexible | 04/29/2013 | Recycled |  | 13:27:04 | 120500 | Clay | Rutting | Inside | 0.438 | 0.1985 | 0.005 | 0.0006 | 3.9788 | 4.1872 |  | 06/26/2008 | 08/07/2016 | MnROAD Mainline - Interstate 94 | 694256 | 1768
16-P-2008 | 16 | Passing | Flexible | 04/29/2013 | Recycled |  | 13:27:04 | 120500 | Clay | Rutting | Outside | 0.3832 | 0.0685 | 0.0135 | 0.0007 | 10.5622 | 11.7497 |  | 06/26/2008 | 08/07/2016 | MnROAD Mainline - Interstate 94 | 694256 | 1768
16-P-2008 | 16 | Passing | Flexible | 04/29/2013 | Recycled |  | 13:27:52 | 120550 | Clay | Rutting | Inside | 0.2289 | 0.102 | 0.0075 | 0.0009 | 3.8122 | 5.083 |  | 06/26/2008 | 08/07/2016 | MnROAD Mainline - Interstate 94 | 694256 | 1768
16-P-2008 | 16 | Passing | Flexible | 04/25/2012 | Recycled |  | 13:35:39 | 120450 | Clay | Rutting | Outside | 0.2453 | 0 | 0.0438 | 0 | 9.833 | 0 |  | 06/26/2008 | 08/07/2016 | MnROAD Mainline - Interstate 94 | 501906 | 1399
16-P-2008 | 16 | Passing | Flexible | 04/25/2012 | Recycled |  | 13:35:39 | 120450 | Clay | Rutting | Inside | 0.1209 | 0 | 0.0166 | 0 | 3.8538 | 0 |  | 06/26/2008 | 08/07/2016 | MnROAD Mainline - Interstate 94 | 501906 | 1399
16-P-2008 | 16 | Passing | Flexible | 04/25/2012 | Recycled |  | 13:34:54 | 120400 | Clay | Rutting | Outside | 0.3045 | 0 | 0.0128 | 0 | 9.8955 | 0 |  | 06/26/2008 | 08/07/2016 | MnROAD Mainline - Interstate 94 | 501906 | 1399
16-P-2008 | 16 | Passing | Flexible | 04/25/2012 | Recycled |  | 13:34:54 | 120400 | Clay | Rutting | Inside | 0.1636 | 0 | 0.0056 | 0 | 4.0205 | 0 |  | 06/26/2008 | 08/07/2016 | MnROAD Mainline - Interstate 94 | 501906 | 1399
16-P-2008 | 16 | Passing | Flexible | 04/25/2012 | Recycled |  | 13:33:53 | 120350 | Clay | Rutting | Outside | 0.2576 | 0 | 0.0027 | 0 | 10.1663 | 0 |  | 06/26/2008 | 08/07/2016 | MnROAD Mainline - Interstate 94 | 501906 | 1399
16-P-2008 | 16 | Passing | Flexible | 04/25/2012 | Recycled |  | 13:33:53 | 120350 | Clay | Rutting | Inside | 0.1876 | 0 | 0.0013 | 0 | 3.4997 | 0 |  | 06/26/2008 | 08/07/2016 | MnROAD Mainline - Interstate 94 | 501906 | 1399
16-P-2008 | 16 | Passing | Flexible | 04/25/2012 | Recycled |  | 13:33:02 | 120300 | Clay | Rutting | Outside | 0.302 | 0 | 0.0613 | 0 | 9.4997 | 0 |  | 06/26/2008 | 08/07/2016 | MnROAD Mainline - Interstate 94 | 501906 | 1399
16-P-2008 | 16 | Passing | Flexible | 04/25/2012 | Recycled |  | 13:33:02 | 120300 | Clay | Rutting | Inside | 0.157 | 0.0281 | 0.0242 | 0.0001 | 4.3955 | 6.2705 |  | 06/26/2008 | 08/07/2016 | MnROAD Mainline - Interstate 94 | 501906 | 1399
16-P-2008 | 16 | Passing | Flexible | 04/25/2012 | Recycled |  | 13:31:57 | 120250 | Clay | Rutting | Outside | 0.3124 | 0 | 0.0319 | 0 | 9.9163 | 0 |  | 06/26/2008 | 08/07/2016 | MnROAD Mainline - Interstate 94 | 501906 | 1399
16-P-2008 | 16 | Passing | Flexible | 04/25/2012 | Recycled |  | 13:31:57 | 120250 | Clay | Rutting | Inside | 0.1292 | 0 | 0.0104 | 0 | 3.958 | 0 |  | 06/26/2008 | 08/07/2016 | MnROAD Mainline - Interstate 94 | 501906 | 1399
16-P-2008 | 16 | Passing | Flexible | 04/25/2012 | Recycled |  | 13:31:07 | 120200 | Clay | Rutting | Outside | 0.2755 | 0 | 0.0747 | 0 | 9.208 | 0 |  | 06/26/2008 | 08/07/2016 | MnROAD Mainline - Interstate 94 | 501906 | 1399
16-P-2008 | 16 | Passing | Flexible | 04/25/2012 | Recycled |  | 13:31:07 | 120200 | Clay | Rutting | Inside | 0.1256 | 0 | 0.022 | 0 | 4.1247 | 0 |  | 06/26/2008 | 08/07/2016 | MnROAD Mainline - Interstate 94 | 501906 | 1399
16-P-2008 | 16 | Passing | Flexible | 04/25/2012 | Recycled |  | 13:30:14 | 120150 | Clay | Rutting | Outside | 0.3535 | 0.0117 | 0.026 | 0.0001 | 9.958 | 11.208 |  | 06/26/2008 | 08/07/2016 | MnROAD Mainline - Interstate 94 | 501906 | 1399
16-P-2008 | 16 | Passing | Flexible | 04/25/2012 | Recycled |  | 13:30:14 | 120150 | Clay | Rutting | Inside | 0.1343 | 0 | 0.0083 | 0 | 3.6247 | 0 |  | 06/26/2008 | 08/07/2016 | MnROAD Mainline - Interstate 94 | 501906 | 1399
16-P-2008 | 16 | Passing | Flexible | 04/25/2012 | Recycled |  | 13:29:18 | 120100 | Clay | Rutting | Outside | 0.3251 | 0 | 0.0334 | 0 | 9.7705 | 0 |  | 06/26/2008 | 08/07/2016 | MnROAD Mainline - Interstate 94 | 501906 | 1399
16-P-2008 | 16 | Passing | Flexible | 04/25/2012 | Recycled |  | 13:37:15 | 120550 | Clay | Rutting | Inside | 0.1242 | 0 | 0.0371 | 0 | 3.8747 | 0 |  | 06/26/2008 | 08/07/2016 | MnROAD Mainline - Interstate 94 | 501906 | 1399
16-D-2008 | 16 | Driving | Flexible | 06/27/2012 | Recycled |  | 8:54:15 | 120150 | Clay | Rutting | Outside | 0.1539 | 0 | 0.0014 | 0 | -10.333 | 0 |  | 06/26/2008 | 08/07/2016 | MnROAD Mainline - Interstate 94 | 2007576 | 1462
16-D-2008 | 16 | Driving | Flexible | 06/27/2012 | Recycled |  | 8:54:15 | 120150 | Clay | Rutting | Inside | 0.4801 | 0.0385 | 0.0062 | 0.0002 | -4.3955 | -5.2288 |  | 06/26/2008 | 08/07/2016 | MnROAD Mainline - Interstate 94 | 2007576 | 1462
16-D-2008 | 16 | Driving | Flexible | 06/27/2012 | Recycled |  | 8:53:21 | 120200 | Clay | Rutting | Outside | 0.1446 | 0 | 0.0022 | 0 | -10.083 | 0 |  | 06/26/2008 | 08/07/2016 | MnROAD Mainline - Interstate 94 | 2007576 | 1462
16-D-2008 | 16 | Driving | Flexible | 06/27/2012 | Recycled |  | 8:52:38 | 120250 | Clay | Rutting | Inside | 0.4802 | 0 | 0.0169 | 0 | -2.3955 | 0 |  | 06/26/2008 | 08/07/2016 | MnROAD Mainline - Interstate 94 | 2007576 | 1462
16-D-2008 | 16 | Driving | Flexible | 06/27/2012 | Recycled |  | 8:52:38 | 120250 | Clay | Rutting | Outside | 0.0619 | 0 | 0.002 | 0 | -9.958 | 0 |  | 06/26/2008 | 08/07/2016 | MnROAD Mainline - Interstate 94 | 2007576 | 1462
16-D-2008 | 16 | Driving | Flexible | 06/27/2012 | Recycled |  | 8:51:58 | 120300 | Clay | Rutting | Inside | 0.2938 | 0 | 0.0054 | 0 | -4.1663 | 0 |  | 06/26/2008 | 08/07/2016 | MnROAD Mainline - Interstate 94 | 2007576 | 1462
16-D-2008 | 16 | Driving | Flexible | 06/27/2012 | Recycled |  | 8:51:58 | 120300 | Clay | Rutting | Outside | 0.0877 | 0 | 0.0007 | 0 | -11.2705 | 0 |  | 06/26/2008 | 08/07/2016 | MnROAD Mainline - Interstate 94 | 2007576 | 1462
16-D-2008 | 16 | Driving | Flexible | 06/27/2012 | Recycled |  | 8:51:17 | 120350 | Clay | Rutting | Inside | 0.364 | 0.0252 | 0.0311 | 0.0001 | -4.3538 | -7.6455 |  | 06/26/2008 | 08/07/2016 | MnROAD Mainline - Interstate 94 | 2007576 | 1462
16-D-2008 | 16 | Driving | Flexible | 06/27/2012 | Recycled |  | 8:51:17 | 120350 | Clay | Rutting | Outside | 0.0796 | 0 | 0.0038 | 0 | -10.1038 | 0 |  | 06/26/2008 | 08/07/2016 | MnROAD Mainline - Interstate 94 | 2007576 | 1462
16-D-2008 | 16 | Driving | Flexible | 06/27/2012 | Recycled |  | 8:50:31 | 120400 | Clay | Rutting | Inside | 0.2969 | 0 | 0.0034 | 0 | -4.2497 | 0 |  | 06/26/2008 | 08/07/2016 | MnROAD Mainline - Interstate 94 | 2007576 | 1462
16-D-2008 | 16 | Driving | Flexible | 06/27/2012 | Recycled |  | 8:50:31 | 120400 | Clay | Rutting | Outside | 0.1099 | 0 | 0.0008 | 0 | -9.9997 | 0 |  | 06/26/2008 | 08/07/2016 | MnROAD Mainline - Interstate 94 | 2007576 | 1462
16-D-2008 | 16 | Driving | Flexible | 06/27/2012 | Recycled |  | 8:49:47 | 120450 | Clay | Rutting | Inside | 0.3017 | 0 | 0.0251 | 0 | -4.3747 | 0 |  | 06/26/2008 | 08/07/2016 | MnROAD Mainline - Interstate 94 | 2007576 | 1462
16-D-2008 | 16 | Driving | Flexible | 06/27/2012 | Recycled |  | 8:49:47 | 120450 | Clay | Rutting | Outside | 0.0827 | 0 | 0.0042 | 0 | -11.458 | 0 |  | 06/26/2008 | 08/07/2016 | MnROAD Mainline - Interstate 94 | 2007576 | 1462
16-D-2008 | 16 | Driving | Flexible | 06/27/2012 | Recycled |  | 8:48:51 | 120500 | Clay | Rutting | Inside | 0.3917 | 0 | 0.0524 | 0 | -4.1455 | 0 |  | 06/26/2008 | 08/07/2016 | MnROAD Mainline - Interstate 94 | 2007576 | 1462
16-D-2008 | 16 | Driving | Flexible | 06/27/2012 | Recycled |  | 8:48:51 | 120500 | Clay | Rutting | Outside | 0.0984 | 0 | 0.006 | 0 | -11.208 | 0 |  | 06/26/2008 | 08/07/2016 | MnROAD Mainline - Interstate 94 | 2007576 | 1462
16-D-2008 | 16 | Driving | Flexible | 06/27/2012 | Recycled |  | 8:48:06 | 120550 | Clay | Rutting | Inside | 0.3711 | 0 | 0.0441 | 0 | -4.3122 | 0 |  | 06/26/2008 | 08/07/2016 | MnROAD Mainline - Interstate 94 | 2007576 | 1462
16-D-2008 | 16 | Driving | Flexible | 06/27/2012 | Recycled |  | 8:48:06 | 120550 | Clay | Rutting | Outside | 0.1043 | 0 | 0.0073 | 0 | -10.7913 | 0 |  | 06/26/2008 | 08/07/2016 | MnROAD Mainline - Interstate 94 | 2007576 | 1462
16-D-2008 | 16 | Driving | Flexible | 06/27/2012 | Recycled |  | 8:53:21 | 120200 | Clay | Rutting | Inside | 0.2857 | 0 | 0.0081 | 0 | -4.3955 | 0 |  | 06/26/2008 | 08/07/2016 | MnROAD Mainline - Interstate 94 | 2007576 | 1462
16-D-2008 | 16 | Driving | Flexible | 06/27/2012 | Recycled |  | 8:54:56 | 120100 | Clay | Rutting | Outside | 0.0993 | 0 | 0.0101 | 0 | -10.1872 | 0 |  | 06/26/2008 | 08/07/2016 | MnROAD Mainline - Interstate 94 | 2007576 | 1462
16-D-2008 | 16 | Driving | Flexible | 06/27/2012 | Recycled |  | 8:54:56 | 120100 | Clay | Rutting | Inside | 0.2981 | 0 | 0.052 | 0 | -4.5622 | 0 |  | 06/26/2008 | 08/07/2016 | MnROAD Mainline - Interstate 94 | 2007576 | 1462
16-P-2008 | 16 | Passing | Flexible | 06/27/2012 | Recycled |  | 8:57:21 | 120150 | Clay | Rutting | Outside | 0.3447 | 0.0052 | 0.0604 | 0.0001 | 10.2288 | 11.083 |  | 06/26/2008 | 08/07/2016 | MnROAD Mainline - Interstate 94 | 532150 | 1462
16-P-2008 | 16 | Passing | Flexible | 06/27/2012 | Recycled |  | 8:56:24 | 120100 | Clay | Rutting | Inside | 0.493 | 0 | 0.0071 | 0 | 0.3122 | 0 |  | 06/26/2008 | 08/07/2016 | MnROAD Mainline - Interstate 94 | 532150 | 1462
16-P-2008 | 16 | Passing | Flexible | 06/27/2012 | Recycled |  | 8:58:24 | 120200 | Clay | Rutting | Outside | 0.2875 | 0 | 0.0004 | 0 | 9.7288 | 0 |  | 06/26/2008 | 08/07/2016 | MnROAD Mainline - Interstate 94 | 532150 | 1462
16-P-2008 | 16 | Passing | Flexible | 06/27/2012 | Recycled |  | 8:59:04 | 120250 | Clay | Rutting | Inside | 0.1396 | 0 | 0.0146 | 0 | 3.8538 | 0 |  | 06/26/2008 | 08/07/2016 | MnROAD Mainline - Interstate 94 | 532150 | 1462
16-P-2008 | 16 | Passing | Flexible | 06/27/2012 | Recycled |  | 8:59:04 | 120250 | Clay | Rutting | Outside | 0.3266 | 0.0023 | 0.0473 | 0 | 9.7497 | 11.833 |  | 06/26/2008 | 08/07/2016 | MnROAD Mainline - Interstate 94 | 532150 | 1462
16-P-2008 | 16 | Passing | Flexible | 06/27/2012 | Recycled |  | 8:59:50 | 120300 | Clay | Rutting | Inside | 0.1575 | 0 | 0.0014 | 0 | 4.0205 | 0 |  | 06/26/2008 | 08/07/2016 | MnROAD Mainline - Interstate 94 | 532150 | 1462
16-P-2008 | 16 | Passing | Flexible | 06/27/2012 | Recycled |  | 8:59:50 | 120300 | Clay | Rutting | Outside | 0.2855 | 0 | 0.0038 | 0 | 9.5205 | 0 |  | 06/26/2008 | 08/07/2016 | MnROAD Mainline - Interstate 94 | 532150 | 1462
16-P-2008 | 16 | Passing | Flexible | 06/27/2012 | Recycled |  | 9:00:30 | 120350 | Clay | Rutting | Inside | 0.2134 | 0 | 0.0016 | 0 | 3.6038 | 0 |  | 06/26/2008 | 08/07/2016 | MnROAD Mainline - Interstate 94 | 532150 | 1462
16-P-2008 | 16 | Passing | Flexible | 06/27/2012 | Recycled |  | 9:00:30 | 120350 | Clay | Rutting | Outside | 0.2838 | 0 | 0.003 | 0 | 9.6872 | 0 |  | 06/26/2008 | 08/07/2016 | MnROAD Mainline - Interstate 94 | 532150 | 1462
16-P-2008 | 16 | Passing | Flexible | 06/27/2012 | Recycled |  | 9:01:08 | 120400 | Clay | Rutting | Inside | 0.1755 | 0 | 0.0022 | 0 | 4.0622 | 0 |  | 06/26/2008 | 08/07/2016 | MnROAD Mainline - Interstate 94 | 532150 | 1462
16-P-2008 | 16 | Passing | Flexible | 06/27/2012 | Recycled |  | 9:01:08 | 120400 | Clay | Rutting | Outside | 0.327 | 0.007 | 0.005 | 0 | 9.9997 | 11.7497 |  | 06/26/2008 | 08/07/2016 | MnROAD Mainline - Interstate 94 | 532150 | 1462
16-P-2008 | 16 | Passing | Flexible | 06/27/2012 | Recycled |  | 9:02:08 | 120450 | Clay | Rutting | Inside | 0.1315 | 0 | 0.004 | 0 | 3.8538 | 0 |  | 06/26/2008 | 08/07/2016 | MnROAD Mainline - Interstate 94 | 532150 | 1462
16-P-2008 | 16 | Passing | Flexible | 06/27/2012 | Recycled |  | 9:02:08 | 120450 | Clay | Rutting | Outside | 0.2636 | 0 | 0.0106 | 0 | 9.708 | 0 |  | 06/26/2008 | 08/07/2016 | MnROAD Mainline - Interstate 94 | 532150 | 1462
16-P-2008 | 16 | Passing | Flexible | 06/27/2012 | Recycled |  | 9:02:46 | 120500 | Clay | Rutting | Inside | 0.1633 | 0 | 0.0177 | 0 | 3.4997 | 0 |  | 06/26/2008 | 08/07/2016 | MnROAD Mainline - Interstate 94 | 532150 | 1462
16-P-2008 | 16 | Passing | Flexible | 06/27/2012 | Recycled |  | 9:02:46 | 120500 | Clay | Rutting | Outside | 0.3152 | 0 | 0.0484 | 0 | 10.2288 | 0 |  | 06/26/2008 | 08/07/2016 | MnROAD Mainline - Interstate 94 | 532150 | 1462
16-P-2008 | 16 | Passing | Flexible | 06/27/2012 | Recycled |  | 9:03:28 | 120550 | Clay | Rutting | Inside | 0.1604 | 0 | 0.0049 | 0 | 3.8955 | 0 |  | 06/26/2008 | 08/07/2016 | MnROAD Mainline - Interstate 94 | 532150 | 1462
16-P-2008 | 16 | Passing | Flexible | 06/27/2012 | Recycled |  | 9:03:28 | 120550 | Clay | Rutting | Outside | 0.2343 | 0 | 0.0092 | 0 | 9.3122 | 0 |  | 06/26/2008 | 08/07/2016 | MnROAD Mainline - Interstate 94 | 532150 | 1462
16-P-2008 | 16 | Passing | Flexible | 06/27/2012 | Recycled |  | 8:57:21 | 120150 | Clay | Rutting | Inside | 0.1262 | 0 | 0.0179 | 0 | 3.833 | 0 |  | 06/26/2008 | 08/07/2016 | MnROAD Mainline - Interstate 94 | 532150 | 1462
16-P-2008 | 16 | Passing | Flexible | 06/27/2012 | Recycled |  | 8:56:24 | 120100 | Clay | Rutting | Outside | 0.3356 | 0 | 0.0051 | 0 | 9.2705 | 0 |  | 06/26/2008 | 08/07/2016 | MnROAD Mainline - Interstate 94 | 532150 | 1462
16-P-2008 | 16 | Passing | Flexible | 06/27/2012 | Recycled |  | 8:58:24 | 120200 | Clay | Rutting | Inside | 0.1286 | 0 | 0.0001 | 0 | 4.0205 | 0 |  | 06/26/2008 | 08/07/2016 | MnROAD Mainline - Interstate 94 | 532150 | 1462
16-D-2008 | 16 | Driving | Flexible | 09/27/2012 | Recycled |  | 9:39:33 | 120450 | Clay | Rutting | Inside | 0.3269 | 0 | 0.0533 | 0 | -4.4163 | 0 |  | 06/26/2008 | 08/07/2016 | MnROAD Mainline - Interstate 94 | 2209141 | 1554
16-D-2008 | 16 | Driving | Flexible | 09/27/2012 | Recycled |  | 9:39:33 | 120450 | Clay | Rutting | Outside | 0.0856 | 0 | 0.0092 | 0 | -11.0622 | 0 |  | 06/26/2008 | 08/07/2016 | MnROAD Mainline - Interstate 94 | 2209141 | 1554
16-D-2008 | 16 | Driving | Flexible | 09/27/2012 | Recycled |  | 9:40:20 | 120400 | Clay | Rutting | Inside | 0.3463 | 0 | 0.0448 | 0 | -4.3747 | 0 |  | 06/26/2008 | 08/07/2016 | MnROAD Mainline - Interstate 94 | 2209141 | 1554
16-D-2008 | 16 | Driving | Flexible | 09/27/2012 | Recycled |  | 9:40:20 | 120400 | Clay | Rutting | Outside | 0.1344 | 0 | 0.0108 | 0 | -10.1872 | 0 |  | 06/26/2008 | 08/07/2016 | MnROAD Mainline - Interstate 94 | 2209141 | 1554
16-D-2008 | 16 | Driving | Flexible | 09/27/2012 | Recycled |  | 9:41:05 | 120350 | Clay | Rutting | Inside | 0.3846 | 0 | 0.02 | 0 | -4.3747 | 0 |  | 06/26/2008 | 08/07/2016 | MnROAD Mainline - Interstate 94 | 2209141 | 1554
16-D-2008 | 16 | Driving | Flexible | 09/27/2012 | Recycled |  | 9:41:05 | 120350 | Clay | Rutting | Outside | 0.0996 | 0 | 0.003 | 0 | -10.0622 | 0 |  | 06/26/2008 | 08/07/2016 | MnROAD Mainline - Interstate 94 | 2209141 | 1554
16-D-2008 | 16 | Driving | Flexible | 09/27/2012 | Recycled |  | 9:41:46 | 120300 | Clay | Rutting | Inside | 0.3326 | 0 | 0.0011 | 0 | -4.2288 | 0 |  | 06/26/2008 | 08/07/2016 | MnROAD Mainline - Interstate 94 | 2209141 | 1554
16-D-2008 | 16 | Driving | Flexible | 09/27/2012 | Recycled |  | 9:41:46 | 120300 | Clay | Rutting | Outside | 0.0668 | 0 | 0.0001 | 0 | -11.4372 | 0 |  | 06/26/2008 | 08/07/2016 | MnROAD Mainline - Interstate 94 | 2209141 | 1554
16-D-2008 | 16 | Driving | Flexible | 09/23/2011 | Recycled |  | 9:33:10 | 120100 | Clay | Rutting | Inside | 0.3029 | 0 | 0.0136 | 0 | -4.3538 | 0 |  | 06/26/2008 | 08/07/2016 | MnROAD Mainline - Interstate 94 | 1524393 | 1184
16-D-2008 | 16 | Driving | Flexible | 09/23/2011 | Recycled |  | 9:33:10 | 120100 | Clay | Rutting | Outside | 0.0901 | 0 | 0.0022 | 0 | -10.1872 | 0 |  | 06/26/2008 | 08/07/2016 | MnROAD Mainline - Interstate 94 | 1524393 | 1184
16-D-2008 | 16 | Driving | Flexible | 09/23/2011 | Recycled |  | 9:32:09 | 120150 | Clay | Rutting | Inside | 0.4633 | 0.0241 | 0.071 | 0.0009 | -4.458 | -5.083 |  | 06/26/2008 | 08/07/2016 | MnROAD Mainline - Interstate 94 | 1524393 | 1184
16-D-2008 | 16 | Driving | Flexible | 09/23/2011 | Recycled |  | 9:32:09 | 120150 | Clay | Rutting | Outside | 0.1304 | 0 | 0.0138 | 0 | -10.4372 | 0 |  | 06/26/2008 | 08/07/2016 | MnROAD Mainline - Interstate 94 | 1524393 | 1184
16-D-2008 | 16 | Driving | Flexible | 09/23/2011 | Recycled |  | 9:31:24 | 120200 | Clay | Rutting | Inside | 0.2707 | 0 | 0.0375 | 0 | -4.4372 | 0 |  | 06/26/2008 | 08/07/2016 | MnROAD Mainline - Interstate 94 | 1524393 | 1184
16-D-2008 | 16 | Driving | Flexible | 09/23/2011 | Recycled |  | 9:31:24 | 120200 | Clay | Rutting | Outside | 0.1222 | 0 | 0.01 | 0 | -10.2288 | 0 |  | 06/26/2008 | 08/07/2016 | MnROAD Mainline - Interstate 94 | 1524393 | 1184
16-D-2008 | 16 | Driving | Flexible | 09/23/2011 | Recycled |  | 9:30:45 | 120250 | Clay | Rutting | Inside | 0.2644 | 0 | 0.0026 | 0 | -5.3122 | 0 |  | 06/26/2008 | 08/07/2016 | MnROAD Mainline - Interstate 94 | 1524393 | 1184
16-D-2008 | 16 | Driving | Flexible | 09/23/2011 | Recycled |  | 9:30:45 | 120250 | Clay | Rutting | Outside | 0.0517 | 0 | 0.0003 | 0 | -10.1663 | 0 |  | 06/26/2008 | 08/07/2016 | MnROAD Mainline - Interstate 94 | 1524393 | 1184
16-D-2008 | 16 | Driving | Flexible | 09/23/2011 | Recycled |  | 9:30:02 | 120300 | Clay | Rutting | Inside | 0.2687 | 0 | 0.0394 | 0 | -4.458 | 0 |  | 06/26/2008 | 08/07/2016 | MnROAD Mainline - Interstate 94 | 1524393 | 1184
16-D-2008 | 16 | Driving | Flexible | 09/23/2011 | Recycled |  | 9:30:02 | 120300 | Clay | Rutting | Outside | 0.0637 | 0 | 0.0038 | 0 | -11.3747 | 0 |  | 06/26/2008 | 08/07/2016 | MnROAD Mainline - Interstate 94 | 1524393 | 1184
16-D-2008 | 16 | Driving | Flexible | 09/23/2011 | Recycled |  | 9:29:16 | 120350 | Clay | Rutting | Inside | 0.3202 | 0 | 0.0207 | 0 | -4.3955 | 0 |  | 06/26/2008 | 08/07/2016 | MnROAD Mainline - Interstate 94 | 1524393 | 1184
16-D-2008 | 16 | Driving | Flexible | 09/23/2011 | Recycled |  | 9:29:16 | 120350 | Clay | Rutting | Outside | 0.0666 | 0 | 0.0024 | 0 | -10.2705 | 0 |  | 06/26/2008 | 08/07/2016 | MnROAD Mainline - Interstate 94 | 1524393 | 1184
16-D-2008 | 16 | Driving | Flexible | 09/23/2011 | Recycled |  | 9:28:39 | 120400 | Clay | Rutting | Inside | 0.303 | 0 | 0.0177 | 0 | -4.333 | 0 |  | 06/26/2008 | 08/07/2016 | MnROAD Mainline - Interstate 94 | 1524393 | 1184
16-D-2008 | 16 | Driving | Flexible | 09/23/2011 | Recycled |  | 9:28:39 | 120400 | Clay | Rutting | Outside | 0.1036 | 0 | 0.004 | 0 | -11.2913 | 0 |  | 06/26/2008 | 08/07/2016 | MnROAD Mainline - Interstate 94 | 1524393 | 1184
16-D-2008 | 16 | Driving | Flexible | 09/23/2011 | Recycled |  | 9:27:37 | 120450 | Clay | Rutting | Inside | 0.2703 | 0 | 0.0231 | 0 | -4.3747 | 0 |  | 06/26/2008 | 08/07/2016 | MnROAD Mainline - Interstate 94 | 1524393 | 1184
16-D-2008 | 16 | Driving | Flexible | 09/23/2011 | Recycled |  | 9:27:37 | 120450 | Clay | Rutting | Outside | 0.0796 | 0 | 0.0035 | 0 | -11.1872 | 0 |  | 06/26/2008 | 08/07/2016 | MnROAD Mainline - Interstate 94 | 1524393 | 1184
16-D-2008 | 16 | Driving | Flexible | 09/23/2011 | Recycled |  | 9:26:30 | 120500 | Clay | Rutting | Inside | 0.3689 | 0.0342 | 0.1948 | 0.0038 | -4.2913 | -5.4163 |  | 06/26/2008 | 08/07/2016 | MnROAD Mainline - Interstate 94 | 1524393 | 1184
16-D-2008 | 16 | Driving | Flexible | 09/23/2011 | Recycled |  | 9:26:30 | 120500 | Clay | Rutting | Outside | 0.0905 | 0 | 0.0227 | 0 | -11.1872 | 0 |  | 06/26/2008 | 08/07/2016 | MnROAD Mainline - Interstate 94 | 1524393 | 1184
16-D-2008 | 16 | Driving | Flexible | 09/23/2011 | Recycled |  | 9:25:51 | 120550 | Clay | Rutting | Inside | 0.35 | 0 | 0.0624 | 0 | -4.3538 | 0 |  | 06/26/2008 | 08/07/2016 | MnROAD Mainline - Interstate 94 | 1524393 | 1184
16-D-2008 | 16 | Driving | Flexible | 09/23/2011 | Recycled |  | 9:25:51 | 120550 | Clay | Rutting | Outside | 0.0948 | 0 | 0.0103 | 0 | -10.7288 | 0 |  | 06/26/2008 | 08/07/2016 | MnROAD Mainline - Interstate 94 | 1524393 | 1184
16-P-2008 | 16 | Passing | Flexible | 09/23/2011 | Recycled |  | 9:35:49 | 120200 | Clay | Rutting | Outside | 0.2868 | 0 | 0.0311 | 0 | 9.7497 | 0 |  | 06/26/2008 | 08/07/2016 | MnROAD Mainline - Interstate 94 | 415907 | 1184
16-P-2008 | 16 | Passing | Flexible | 09/23/2011 | Recycled |  | 9:35:49 | 120200 | Clay | Rutting | Inside | 0.1345 | 0 | 0.0099 | 0 | 4.083 | 0 |  | 06/26/2008 | 08/07/2016 | MnROAD Mainline - Interstate 94 | 415907 | 1184
16-P-2008 | 16 | Passing | Flexible | 09/23/2011 | Recycled |  | 9:36:32 | 120250 | Clay | Rutting | Outside | 0.3169 | 0 | 0.029 | 0 | 9.7497 | 0 |  | 06/26/2008 | 08/07/2016 | MnROAD Mainline - Interstate 94 | 415907 | 1184
16-P-2008 | 16 | Passing | Flexible | 09/23/2011 | Recycled |  | 9:37:08 | 120300 | Clay | Rutting | Inside | 0.1571 | 0 | 0.0074 | 0 | 3.9163 | 0 |  | 06/26/2008 | 08/07/2016 | MnROAD Mainline - Interstate 94 | 415907 | 1184
16-P-2008 | 16 | Passing | Flexible | 09/23/2011 | Recycled |  | 9:37:08 | 120300 | Clay | Rutting | Outside | 0.2897 | 0 | 0.0198 | 0 | 9.4997 | 0 |  | 06/26/2008 | 08/07/2016 | MnROAD Mainline - Interstate 94 | 415907 | 1184
16-P-2008 | 16 | Passing | Flexible | 09/23/2011 | Recycled |  | 9:37:49 | 120350 | Clay | Rutting | Inside | 0.1894 | 0 | 0.0219 | 0 | 3.3747 | 0 |  | 06/26/2008 | 08/07/2016 | MnROAD Mainline - Interstate 94 | 415907 | 1184
16-P-2008 | 16 | Passing | Flexible | 09/23/2011 | Recycled |  | 9:37:49 | 120350 | Clay | Rutting | Outside | 0.2767 | 0 | 0.0444 | 0 | 9.9997 | 0 |  | 06/26/2008 | 08/07/2016 | MnROAD Mainline - Interstate 94 | 415907 | 1184
16-P-2008 | 16 | Passing | Flexible | 09/23/2011 | Recycled |  | 9:38:49 | 120400 | Clay | Rutting | Inside | 0.1727 | 0 | 0.0133 | 0 | 4.0622 | 0 |  | 06/26/2008 | 08/07/2016 | MnROAD Mainline - Interstate 94 | 415907 | 1184
16-P-2008 | 16 | Passing | Flexible | 09/23/2011 | Recycled |  | 9:38:49 | 120400 | Clay | Rutting | Outside | 0.3012 | 0.0017 | 0.0289 | 0 | 9.9163 | 11.7497 |  | 06/26/2008 | 08/07/2016 | MnROAD Mainline - Interstate 94 | 415907 | 1184
16-P-2008 | 16 | Passing | Flexible | 09/23/2011 | Recycled |  | 9:39:37 | 120450 | Clay | Rutting | Inside | 0.1289 | 0 | 0.0015 | 0 | 3.7497 | 0 |  | 06/26/2008 | 08/07/2016 | MnROAD Mainline - Interstate 94 | 415907 | 1184
16-P-2008 | 16 | Passing | Flexible | 09/23/2011 | Recycled |  | 9:39:37 | 120450 | Clay | Rutting | Outside | 0.2651 | 0 | 0.0042 | 0 | 9.7497 | 0 |  | 06/26/2008 | 08/07/2016 | MnROAD Mainline - Interstate 94 | 415907 | 1184
16-P-2008 | 16 | Passing | Flexible | 09/23/2011 | Recycled |  | 9:40:22 | 120500 | Clay | Rutting | Inside | 0.1557 | 0 | 0.0075 | 0 | 3.7497 | 0 |  | 06/26/2008 | 08/07/2016 | MnROAD Mainline - Interstate 94 | 415907 | 1184
16-P-2008 | 16 | Passing | Flexible | 09/23/2011 | Recycled |  | 9:40:22 | 120500 | Clay | Rutting | Outside | 0.2787 | 0.0025 | 0.0195 | 0 | 10.208 | 12.083 |  | 06/26/2008 | 08/07/2016 | MnROAD Mainline - Interstate 94 | 415907 | 1184
16-P-2008 | 16 | Passing | Flexible | 09/23/2011 | Recycled |  | 9:41:46 | 120550 | Clay | Rutting | Inside | 0.1762 | 0.04 | 0.0047 | 0.0001 | 5.4788 | 5.7705 |  | 06/26/2008 | 08/07/2016 | MnROAD Mainline - Interstate 94 | 415907 | 1184
16-P-2008 | 16 | Passing | Flexible | 09/23/2011 | Recycled |  | 9:41:46 | 120550 | Clay | Rutting | Outside | 0.23 | 0 | 0.009 | 0 | 9.4788 | 0 |  | 06/26/2008 | 08/07/2016 | MnROAD Mainline - Interstate 94 | 415907 | 1184
16-P-2008 | 16 | Passing | Flexible | 09/23/2011 | Recycled |  | 9:34:19 | 120100 | Clay | Rutting | Inside | 0.1502 | 0 | 0.0028 | 0 | 3.8747 | 0 |  | 06/26/2008 | 08/07/2016 | MnROAD Mainline - Interstate 94 | 415907 | 1184
16-P-2008 | 16 | Passing | Flexible | 09/23/2011 | Recycled |  | 9:34:19 | 120100 | Clay | Rutting | Outside | 0.3099 | 0 | 0.0077 | 0 | 9.333 | 0 |  | 06/26/2008 | 08/07/2016 | MnROAD Mainline - Interstate 94 | 415907 | 1184
16-P-2008 | 16 | Passing | Flexible | 09/23/2011 | Recycled |  | 9:35:03 | 120150 | Clay | Rutting | Inside | 0.1308 | 0 | 0.0056 | 0 | 3.6038 | 0 |  | 06/26/2008 | 08/07/2016 | MnROAD Mainline - Interstate 94 | 415907 | 1184
16-P-2008 | 16 | Passing | Flexible | 09/23/2011 | Recycled |  | 9:35:03 | 120150 | Clay | Rutting | Outside | 0.3356 | 0 | 0.0179 | 0 | 9.6872 | 0 |  | 06/26/2008 | 08/07/2016 | MnROAD Mainline - Interstate 94 | 415907 | 1184
16-P-2008 | 16 | Passing | Flexible | 09/23/2011 | Recycled |  | 9:36:32 | 120250 | Clay | Rutting | Inside | 0.1449 | 0 | 0.0098 | 0 | 3.833 | 0 |  | 06/26/2008 | 08/07/2016 | MnROAD Mainline - Interstate 94 | 415907 | 1184
16-D-2008 | 16 | Driving | Flexible | 04/25/2012 | Recycled |  | 13:16:39 | 120550 | Clay | Rutting | Inside | 0.3345 | 0 | 0.0916 | 0 | -4.3538 | 0 |  | 06/26/2008 | 08/07/2016 | MnROAD Mainline - Interstate 94 | 1897248 | 1399
16-D-2008 | 16 | Driving | Flexible | 04/25/2012 | Recycled |  | 13:16:39 | 120550 | Clay | Rutting | Outside | 0.1584 | 0 | 0.0181 | 0 | -10.4788 | 0 |  | 06/26/2008 | 08/07/2016 | MnROAD Mainline - Interstate 94 | 1897248 | 1399
16-D-2008 | 16 | Driving | Flexible | 04/25/2012 | Recycled |  | 13:27:50 | 120100 | Clay | Rutting | Outside | 0.1013 | 0 | 0.0047 | 0 | -10.1663 | 0 |  | 06/26/2008 | 08/07/2016 | MnROAD Mainline - Interstate 94 | 1897248 | 1399
16-D-2008 | 16 | Driving | Flexible | 04/25/2012 | Recycled |  | 13:27:50 | 120100 | Clay | Rutting | Inside | 0.2975 | 0 | 0.0256 | 0 | -4.3538 | 0 |  | 06/26/2008 | 08/07/2016 | MnROAD Mainline - Interstate 94 | 1897248 | 1399
16-D-2008 | 16 | Driving | Flexible | 04/25/2012 | Recycled |  | 13:26:31 | 120150 | Clay | Rutting | Outside | 0.1417 | 0 | 0.001 | 0 | -10.4372 | 0 |  | 06/26/2008 | 08/07/2016 | MnROAD Mainline - Interstate 94 | 1897248 | 1399
16-D-2008 | 16 | Driving | Flexible | 04/25/2012 | Recycled |  | 13:26:31 | 120150 | Clay | Rutting | Inside | 0.4741 | 0.0702 | 0.0047 | 0.0003 | -4.3747 | -4.8955 |  | 06/26/2008 | 08/07/2016 | MnROAD Mainline - Interstate 94 | 1897248 | 1399
16-D-2008 | 16 | Driving | Flexible | 04/25/2012 | Recycled |  | 13:25:34 | 120200 | Clay | Rutting | Outside | 0.1339 | 0 | 0.0125 | 0 | -10.1872 | 0 |  | 06/26/2008 | 08/07/2016 | MnROAD Mainline - Interstate 94 | 1897248 | 1399
16-D-2008 | 16 | Driving | Flexible | 04/25/2012 | Recycled |  | 13:25:34 | 120200 | Clay | Rutting | Inside | 0.2821 | 0 | 0.0441 | 0 | -4.5622 | 0 |  | 06/26/2008 | 08/07/2016 | MnROAD Mainline - Interstate 94 | 1897248 | 1399
16-D-2008 | 16 | Driving | Flexible | 04/25/2012 | Recycled |  | 13:23:23 | 120250 | Clay | Rutting | Outside | 0.0464 | 0 | 0.0018 | 0 | -11.4372 | 0 |  | 06/26/2008 | 08/07/2016 | MnROAD Mainline - Interstate 94 | 1897248 | 1399
16-D-2008 | 16 | Driving | Flexible | 04/25/2012 | Recycled |  | 13:23:23 | 120250 | Clay | Rutting | Inside | 0.2595 | 0 | 0.0171 | 0 | -5.333 | 0 |  | 06/26/2008 | 08/07/2016 | MnROAD Mainline - Interstate 94 | 1897248 | 1399
16-D-2008 | 16 | Driving | Flexible | 04/25/2012 | Recycled |  | 13:21:43 | 120300 | Clay | Rutting | Outside | 0.0728 | 0 | 0.0007 | 0 | -11.4997 | 0 |  | 06/26/2008 | 08/07/2016 | MnROAD Mainline - Interstate 94 | 1897248 | 1399
16-D-2008 | 16 | Driving | Flexible | 04/25/2012 | Recycled |  | 13:21:43 | 120300 | Clay | Rutting | Inside | 0.2559 | 0 | 0.0071 | 0 | -4.6247 | 0 |  | 06/26/2008 | 08/07/2016 | MnROAD Mainline - Interstate 94 | 1897248 | 1399
16-D-2008 | 16 | Driving | Flexible | 04/25/2012 | Recycled |  | 13:20:50 | 120350 | Clay | Rutting | Outside | 0.0661 | 0 | 0.0014 | 0 | -9.958 | 0 |  | 06/26/2008 | 08/07/2016 | MnROAD Mainline - Interstate 94 | 1897248 | 1399
16-D-2008 | 16 | Driving | Flexible | 04/25/2012 | Recycled |  | 13:20:50 | 120350 | Clay | Rutting | Inside | 0.3357 | 0 | 0.0124 | 0 | -4.3538 | 0 |  | 06/26/2008 | 08/07/2016 | MnROAD Mainline - Interstate 94 | 1897248 | 1399
16-D-2008 | 16 | Driving | Flexible | 04/25/2012 | Recycled |  | 13:19:09 | 120400 | Clay | Rutting | Outside | 0.0968 | 0 | 0.0082 | 0 | -10.1247 | 0 |  | 06/26/2008 | 08/07/2016 | MnROAD Mainline - Interstate 94 | 1897248 | 1399
16-D-2008 | 16 | Driving | Flexible | 04/25/2012 | Recycled |  | 13:19:09 | 120400 | Clay | Rutting | Inside | 0.2589 | 0 | 0.0348 | 0 | -4.2705 | 0 |  | 06/26/2008 | 08/07/2016 | MnROAD Mainline - Interstate 94 | 1897248 | 1399
16-D-2008 | 16 | Driving | Flexible | 04/25/2012 | Recycled |  | 13:18:21 | 120450 | Clay | Rutting | Outside | 0.0814 | 0 | 0.0007 | 0 | -11.4372 | 0 |  | 06/26/2008 | 08/07/2016 | MnROAD Mainline - Interstate 94 | 1897248 | 1399
16-D-2008 | 16 | Driving | Flexible | 04/25/2012 | Recycled |  | 13:18:21 | 120450 | Clay | Rutting | Inside | 0.2562 | 0 | 0.0042 | 0 | -4.4163 | 0 |  | 06/26/2008 | 08/07/2016 | MnROAD Mainline - Interstate 94 | 1897248 | 1399
16-D-2008 | 16 | Driving | Flexible | 04/25/2012 | Recycled |  | 13:17:33 | 120500 | Clay | Rutting | Outside | 0.0943 | 0 | 0.0007 | 0 | -11.2288 | 0 |  | 06/26/2008 | 08/07/2016 | MnROAD Mainline - Interstate 94 | 1897248 | 1399
16-D-2008 | 16 | Driving | Flexible | 04/25/2012 | Recycled |  | 13:17:33 | 120500 | Clay | Rutting | Inside | 0.3707 | 0 | 0.006 | 0 | -4.3538 | 0 |  | 06/26/2008 | 08/07/2016 | MnROAD Mainline - Interstate 94 | 1897248 | 1399
16-P-2008 | 16 | Passing | Flexible | 04/25/2012 | Recycled |  | 13:29:18 | 120100 | Clay | Rutting | Inside | 0.1513 | 0 | 0.0109 | 0 | 3.8747 | 0 |  | 06/26/2008 | 08/07/2016 | MnROAD Mainline - Interstate 94 | 501906 | 1399
16-P-2008 | 16 | Passing | Flexible | 04/25/2012 | Recycled |  | 13:37:15 | 120550 | Clay | Rutting | Outside | 0.2049 | 0 | 0.0776 | 0 | 9.0622 | 0 |  | 06/26/2008 | 08/07/2016 | MnROAD Mainline - Interstate 94 | 501906 | 1399
16-P-2008 | 16 | Passing | Flexible | 04/25/2012 | Recycled |  | 13:36:27 | 120500 | Clay | Rutting | Outside | 0.3074 | 0.0012 | 0.0899 | 0 | 10.2705 | 11.9997 |  | 06/26/2008 | 08/07/2016 | MnROAD Mainline - Interstate 94 | 501906 | 1399
16-P-2008 | 16 | Passing | Flexible | 04/25/2012 | Recycled |  | 13:36:27 | 120500 | Clay | Rutting | Inside | 0.1521 | 0 | 0.0322 | 0 | 3.458 | 0 |  | 06/26/2008 | 08/07/2016 | MnROAD Mainline - Interstate 94 | 501906 | 1399
16-D-2008 | 16 | Driving | Flexible | 04/14/2011 | Recycled |  | 12:29:19 | 120150 | Clay | Rutting | Inside | 0.3828 | 0.012 | 0.0331 | 0.0001 | -4.4372 | -4.9788 |  | 06/26/2008 | 08/07/2016 | MnROAD Mainline - Interstate 94 | 1409880 | 1022
16-D-2008 | 16 | Driving | Flexible | 04/14/2011 | Recycled |  | 12:29:19 | 120150 | Clay | Rutting | Outside | 0.1044 | 0 | 0.0066 | 0 | -10.3747 | 0 |  | 06/26/2008 | 08/07/2016 | MnROAD Mainline - Interstate 94 | 1409880 | 1022
16-D-2008 | 16 | Driving | Flexible | 04/14/2011 | Recycled |  | 12:30:10 | 120100 | Clay | Rutting | Inside | 0.2068 | 0 | 0.03 | 0 | -4.5205 | 0 |  | 06/26/2008 | 08/07/2016 | MnROAD Mainline - Interstate 94 | 1409880 | 1022
16-D-2008 | 16 | Driving | Flexible | 04/14/2011 | Recycled |  | 12:22:10 | 120550 | Clay | Rutting | Outside | 0.0753 | 0 | 0.0023 | 0 | -10.7913 | 0 |  | 06/26/2008 | 08/07/2016 | MnROAD Mainline - Interstate 94 | 1409880 | 1022
16-P-2008 | 16 | Passing | Flexible | 04/14/2011 | Recycled |  | 12:34:01 | 120250 | Clay | Rutting | Outside | 0.2574 | 0 | 0.0029 | 0 | 9.333 | 0 |  | 06/26/2008 | 08/07/2016 | MnROAD Mainline - Interstate 94 | 358257 | 1022
16-P-2008 | 16 | Passing | Flexible | 04/14/2011 | Recycled |  | 12:34:54 | 120300 | Clay | Rutting | Inside | 0.1214 | 0 | 0.006 | 0 | 3.958 | 0 |  | 06/26/2008 | 08/07/2016 | MnROAD Mainline - Interstate 94 | 358257 | 1022
16-P-2008 | 16 | Passing | Flexible | 04/14/2011 | Recycled |  | 12:34:54 | 120300 | Clay | Rutting | Outside | 0.2335 | 0 | 0.0165 | 0 | 9.458 | 0 |  | 06/26/2008 | 08/07/2016 | MnROAD Mainline - Interstate 94 | 358257 | 1022
16-P-2008 | 16 | Passing | Flexible | 04/14/2011 | Recycled |  | 12:35:30 | 120350 | Clay | Rutting | Inside | 0.1736 | 0 | 0.0061 | 0 | 3.458 | 0 |  | 06/26/2008 | 08/07/2016 | MnROAD Mainline - Interstate 94 | 358257 | 1022
16-P-2008 | 16 | Passing | Flexible | 04/14/2011 | Recycled |  | 12:35:30 | 120350 | Clay | Rutting | Outside | 0.2334 | 0 | 0.0114 | 0 | 9.9163 | 0 |  | 06/26/2008 | 08/07/2016 | MnROAD Mainline - Interstate 94 | 358257 | 1022
16-P-2008 | 16 | Passing | Flexible | 04/14/2011 | Recycled |  | 12:36:12 | 120400 | Clay | Rutting | Inside | 0.1438 | 0 | 0.0021 | 0 | 3.9997 | 0 |  | 06/26/2008 | 08/07/2016 | MnROAD Mainline - Interstate 94 | 358257 | 1022
16-P-2008 | 16 | Passing | Flexible | 04/14/2011 | Recycled |  | 12:36:12 | 120400 | Clay | Rutting | Outside | 0.2631 | 0 | 0.0049 | 0 | 10.0622 | 0 |  | 06/26/2008 | 08/07/2016 | MnROAD Mainline - Interstate 94 | 358257 | 1022
16-P-2008 | 16 | Passing | Flexible | 04/14/2011 | Recycled |  | 12:37:33 | 120450 | Clay | Rutting | Inside | 0.0958 | 0 | 0.0202 | 0 | 3.8538 | 0 |  | 06/26/2008 | 08/07/2016 | MnROAD Mainline - Interstate 94 | 358257 | 1022
16-P-2008 | 16 | Passing | Flexible | 04/14/2011 | Recycled |  | 12:37:33 | 120450 | Clay | Rutting | Outside | 0.204 | 0 | 0.0566 | 0 | 9.8538 | 0 |  | 06/26/2008 | 08/07/2016 | MnROAD Mainline - Interstate 94 | 358257 | 1022
16-P-2008 | 16 | Passing | Flexible | 04/14/2011 | Recycled |  | 12:38:35 | 120500 | Clay | Rutting | Inside | 0.132 | 0 | 0.0041 | 0 | 3.6663 | 0 |  | 06/26/2008 | 08/07/2016 | MnROAD Mainline - Interstate 94 | 358257 | 1022
16-P-2008 | 16 | Passing | Flexible | 04/14/2011 | Recycled |  | 12:38:35 | 120500 | Clay | Rutting | Outside | 0.2687 | 0 | 0.0116 | 0 | 10.2913 | 0 |  | 06/26/2008 | 08/07/2016 | MnROAD Mainline - Interstate 94 | 358257 | 1022
16-P-2008 | 16 | Passing | Flexible | 04/14/2011 | Recycled |  | 12:39:18 | 120550 | Clay | Rutting | Inside | 0.1361 | 0 | 0.0171 | 0 | 3.8538 | 0 |  | 06/26/2008 | 08/07/2016 | MnROAD Mainline - Interstate 94 | 358257 | 1022
16-P-2008 | 16 | Passing | Flexible | 04/14/2011 | Recycled |  | 12:39:18 | 120550 | Clay | Rutting | Outside | 0.1885 | 0 | 0.0317 | 0 | 9.2497 | 0 |  | 06/26/2008 | 08/07/2016 | MnROAD Mainline - Interstate 94 | 358257 | 1022
16-P-2008 | 16 | Passing | Flexible | 04/14/2011 | Recycled |  | 12:31:18 | 120100 | Clay | Rutting | Inside | 0.1289 | 0 | 0.0091 | 0 | 3.7497 | 0 |  | 06/26/2008 | 08/07/2016 | MnROAD Mainline - Interstate 94 | 358257 | 1022
16-P-2008 | 16 | Passing | Flexible | 04/14/2011 | Recycled |  | 12:31:18 | 120100 | Clay | Rutting | Outside | 0.2858 | 0 | 0.0256 | 0 | 9.4372 | 0 |  | 06/26/2008 | 08/07/2016 | MnROAD Mainline - Interstate 94 | 358257 | 1022
16-P-2008 | 16 | Passing | Flexible | 04/14/2011 | Recycled |  | 12:32:16 | 120150 | Clay | Rutting | Inside | 0.105 | 0 | 0.0116 | 0 | 3.8538 | 0 |  | 06/26/2008 | 08/07/2016 | MnROAD Mainline - Interstate 94 | 358257 | 1022
16-P-2008 | 16 | Passing | Flexible | 04/14/2011 | Recycled |  | 12:32:16 | 120150 | Clay | Rutting | Outside | 0.2846 | 0 | 0.0379 | 0 | 10.1038 | 0 |  | 06/26/2008 | 08/07/2016 | MnROAD Mainline - Interstate 94 | 358257 | 1022
16-P-2008 | 16 | Passing | Flexible | 04/14/2011 | Recycled |  | 12:33:20 | 120200 | Clay | Rutting | Inside | 0.1026 | 0 | 0.0061 | 0 | 3.9997 | 0 |  | 06/26/2008 | 08/07/2016 | MnROAD Mainline - Interstate 94 | 358257 | 1022
16-P-2008 | 16 | Passing | Flexible | 04/14/2011 | Recycled |  | 12:33:20 | 120200 | Clay | Rutting | Outside | 0.2368 | 0 | 0.0206 | 0 | 9.3538 | 0 |  | 06/26/2008 | 08/07/2016 | MnROAD Mainline - Interstate 94 | 358257 | 1022
16-P-2008 | 16 | Passing | Flexible | 04/14/2011 | Recycled |  | 12:34:01 | 120250 | Clay | Rutting | Inside | 0.1112 | 0 | 0.0009 | 0 | 3.833 | 0 |  | 06/26/2008 | 08/07/2016 | MnROAD Mainline - Interstate 94 | 358257 | 1022
16-D-2008 | 16 | Driving | Flexible | 07/28/2011 | Recycled |  | 8:47:07 | 120450 | Clay | Rutting | Outside | 0.083 | 0 | 0.0017 | 0 | -11.458 | 0 |  | 06/26/2008 | 08/07/2016 | MnROAD Mainline - Interstate 94 | 1524393 | 1127
16-D-2008 | 16 | Driving | Flexible | 07/28/2011 | Recycled |  | 8:46:33 | 120500 | Clay | Rutting | Inside | 0.3639 | 0 | 0.0024 | 0 | -4.2705 | 0 |  | 06/26/2008 | 08/07/2016 | MnROAD Mainline - Interstate 94 | 1524393 | 1127
16-D-2008 | 16 | Driving | Flexible | 07/28/2011 | Recycled |  | 8:47:45 | 120400 | Clay | Rutting | Outside | 0.0846 | 0 | 0.0035 | 0 | -11.3747 | 0 |  | 06/26/2008 | 08/07/2016 | MnROAD Mainline - Interstate 94 | 1524393 | 1127
16-D-2008 | 16 | Driving | Flexible | 07/28/2011 | Recycled |  | 8:47:45 | 120400 | Clay | Rutting | Inside | 0.2452 | 0 | 0.0143 | 0 | -4.2913 | 0 |  | 06/26/2008 | 08/07/2016 | MnROAD Mainline - Interstate 94 | 1524393 | 1127
16-D-2008 | 16 | Driving | Flexible | 07/28/2011 | Recycled |  | 8:48:19 | 120350 | Clay | Rutting | Outside | 0.0628 | 0 | 0.003 | 0 | -10.1872 | 0 |  | 06/26/2008 | 08/07/2016 | MnROAD Mainline - Interstate 94 | 1524393 | 1127
16-D-2008 | 16 | Driving | Flexible | 07/28/2011 | Recycled |  | 8:48:19 | 120350 | Clay | Rutting | Inside | 0.2973 | 0 | 0.0239 | 0 | -4.2705 | 0 |  | 06/26/2008 | 08/07/2016 | MnROAD Mainline - Interstate 94 | 1524393 | 1127
16-D-2008 | 16 | Driving | Flexible | 07/28/2011 | Recycled |  | 8:48:51 | 120300 | Clay | Rutting | Outside | 0.0676 | 0 | 0.0103 | 0 | -11.4163 | 0 |  | 06/26/2008 | 08/07/2016 | MnROAD Mainline - Interstate 94 | 1524393 | 1127
16-D-2008 | 16 | Driving | Flexible | 07/28/2011 | Recycled |  | 8:48:51 | 120300 | Clay | Rutting | Inside | 0.2674 | 0 | 0.0925 | 0 | -4.3122 | 0 |  | 06/26/2008 | 08/07/2016 | MnROAD Mainline - Interstate 94 | 1524393 | 1127
16-D-2008 | 16 | Driving | Flexible | 07/28/2011 | Recycled |  | 8:49:26 | 120250 | Clay | Rutting | Outside | 0.0617 | 0 | 0.0009 | 0 | -11.2288 | 0 |  | 06/26/2008 | 08/07/2016 | MnROAD Mainline - Interstate 94 | 1524393 | 1127
16-D-2008 | 16 | Driving | Flexible | 07/28/2011 | Recycled |  | 8:49:26 | 120250 | Clay | Rutting | Inside | 0.2596 | 0 | 0.007 | 0 | -5.208 | 0 |  | 06/26/2008 | 08/07/2016 | MnROAD Mainline - Interstate 94 | 1524393 | 1127
16-D-2008 | 16 | Driving | Flexible | 07/28/2011 | Recycled |  | 8:50:03 | 120200 | Clay | Rutting | Outside | 0.1144 | 0 | 0.0021 | 0 | -10.2497 | 0 |  | 06/26/2008 | 08/07/2016 | MnROAD Mainline - Interstate 94 | 1524393 | 1127
16-D-2008 | 16 | Driving | Flexible | 07/28/2011 | Recycled |  | 8:50:03 | 120200 | Clay | Rutting | Inside | 0.2627 | 0 | 0.008 | 0 | -4.4163 | 0 |  | 06/26/2008 | 08/07/2016 | MnROAD Mainline - Interstate 94 | 1524393 | 1127
16-D-2008 | 16 | Driving | Flexible | 07/28/2011 | Recycled |  | 8:50:38 | 120150 | Clay | Rutting | Outside | 0.1176 | 0 | 0.0245 | 0 | -10.6247 | 0 |  | 06/26/2008 | 08/07/2016 | MnROAD Mainline - Interstate 94 | 1524393 | 1127
16-D-2008 | 16 | Driving | Flexible | 07/28/2011 | Recycled |  | 8:50:38 | 120150 | Clay | Rutting | Inside | 0.4576 | 0.0104 | 0.1248 | 0.0007 | -4.4997 | -5.333 |  | 06/26/2008 | 08/07/2016 | MnROAD Mainline - Interstate 94 | 1524393 | 1127
16-D-2008 | 16 | Driving | Flexible | 07/28/2011 | Recycled |  | 8:51:11 | 120100 | Clay | Rutting | Outside | 0.0879 | 0 | 0.006 | 0 | -10.1247 | 0 |  | 06/26/2008 | 08/07/2016 | MnROAD Mainline - Interstate 94 | 1524393 | 1127
16-D-2008 | 16 | Driving | Flexible | 07/28/2011 | Recycled |  | 8:51:11 | 120100 | Clay | Rutting | Inside | 0.2622 | 0 | 0.0322 | 0 | -4.2913 | 0 |  | 06/26/2008 | 08/07/2016 | MnROAD Mainline - Interstate 94 | 1524393 | 1127
16-D-2008 | 16 | Driving | Flexible | 07/28/2011 | Recycled |  | 8:45:55 | 120550 | Clay | Rutting | Outside | 0.1002 | 0 | 0.0094 | 0 | -10.6872 | 0 |  | 06/26/2008 | 08/07/2016 | MnROAD Mainline - Interstate 94 | 1524393 | 1127
16-D-2008 | 16 | Driving | Flexible | 07/28/2011 | Recycled |  | 8:45:55 | 120550 | Clay | Rutting | Inside | 0.3157 | 0 | 0.0494 | 0 | -4.4997 | 0 |  | 06/26/2008 | 08/07/2016 | MnROAD Mainline - Interstate 94 | 1524393 | 1127
16-D-2008 | 16 | Driving | Flexible | 07/28/2011 | Recycled |  | 8:46:33 | 120500 | Clay | Rutting | Outside | 0.0895 | 0 | 0.0003 | 0 | -11.1663 | 0 |  | 06/26/2008 | 08/07/2016 | MnROAD Mainline - Interstate 94 | 1524393 | 1127
16-D-2008 | 16 | Driving | Flexible | 07/28/2011 | Recycled |  | 8:47:07 | 120450 | Clay | Rutting | Inside | 0.2483 | 0 | 0.0101 | 0 | -4.4997 | 0 |  | 06/26/2008 | 08/07/2016 | MnROAD Mainline - Interstate 94 | 1524393 | 1127
16-P-2008 | 16 | Passing | Flexible | 07/28/2011 | Recycled |  | 8:56:34 | 120450 | Clay | Rutting | Outside | 0.2545 | 0 | 0.0185 | 0 | 9.8955 | 0 |  | 06/26/2008 | 08/07/2016 | MnROAD Mainline - Interstate 94 | 415907 | 1127
16-P-2008 | 16 | Passing | Flexible | 07/28/2011 | Recycled |  | 8:56:34 | 120450 | Clay | Rutting | Inside | 0.11 | 0 | 0.0059 | 0 | 3.7497 | 0 |  | 06/26/2008 | 08/07/2016 | MnROAD Mainline - Interstate 94 | 415907 | 1127
16-P-2008 | 16 | Passing | Flexible | 07/28/2011 | Recycled |  | 8:55:56 | 120400 | Clay | Rutting | Outside | 0.3158 | 0.0074 | 0.0334 | 0 | 9.8122 | 11.708 |  | 06/26/2008 | 08/07/2016 | MnROAD Mainline - Interstate 94 | 415907 | 1127
16-P-2008 | 16 | Passing | Flexible | 07/28/2011 | Recycled |  | 8:55:56 | 120400 | Clay | Rutting | Inside | 0.1547 | 0 | 0.0124 | 0 | 3.958 | 0 |  | 06/26/2008 | 08/07/2016 | MnROAD Mainline - Interstate 94 | 415907 | 1127
16-P-2008 | 16 | Passing | Flexible | 07/28/2011 | Recycled |  | 8:55:20 | 120350 | Clay | Rutting | Outside | 0.285 | 0 | 0.0302 | 0 | 9.708 | 0 |  | 06/26/2008 | 08/07/2016 | MnROAD Mainline - Interstate 94 | 415907 | 1127
16-P-2008 | 16 | Passing | Flexible | 07/28/2011 | Recycled |  | 8:55:20 | 120350 | Clay | Rutting | Inside | 0.1797 | 0 | 0.0136 | 0 | 3.583 | 0 |  | 06/26/2008 | 08/07/2016 | MnROAD Mainline - Interstate 94 | 415907 | 1127
16-P-2008 | 16 | Passing | Flexible | 07/28/2011 | Recycled |  | 8:54:43 | 120300 | Clay | Rutting | Outside | 0.2812 | 0 | 0.005 | 0 | 9.5413 | 0 |  | 06/26/2008 | 08/07/2016 | MnROAD Mainline - Interstate 94 | 415907 | 1127
16-P-2008 | 16 | Passing | Flexible | 07/28/2011 | Recycled |  | 8:54:43 | 120300 | Clay | Rutting | Inside | 0.144 | 0 | 0.0018 | 0 | 4.1663 | 0 |  | 06/26/2008 | 08/07/2016 | MnROAD Mainline - Interstate 94 | 415907 | 1127
16-P-2008 | 16 | Passing | Flexible | 07/28/2011 | Recycled |  | 8:54:05 | 120250 | Clay | Rutting | Outside | 0.3232 | 0 | 0.0014 | 0 | 9.8538 | 0 |  | 06/26/2008 | 08/07/2016 | MnROAD Mainline - Interstate 94 | 415907 | 1127
16-P-2008 | 16 | Passing | Flexible | 07/28/2011 | Recycled |  | 8:54:05 | 120250 | Clay | Rutting | Inside | 0.1318 | 0 | 0.0004 | 0 | 3.6455 | 0 |  | 06/26/2008 | 08/07/2016 | MnROAD Mainline - Interstate 94 | 415907 | 1127
16-P-2008 | 16 | Passing | Flexible | 07/28/2011 | Recycled |  | 8:53:28 | 120200 | Clay | Rutting | Outside | 0.2878 | 0 | 0.0151 | 0 | 9.6455 | 0 |  | 06/26/2008 | 08/07/2016 | MnROAD Mainline - Interstate 94 | 415907 | 1127
16-P-2008 | 16 | Passing | Flexible | 07/28/2011 | Recycled |  | 8:53:28 | 120200 | Clay | Rutting | Inside | 0.125 | 0 | 0.0047 | 0 | 3.9997 | 0 |  | 06/26/2008 | 08/07/2016 | MnROAD Mainline - Interstate 94 | 415907 | 1127
16-P-2008 | 16 | Passing | Flexible | 07/28/2011 | Recycled |  | 8:52:43 | 120150 | Clay | Rutting | Outside | 0.3283 | 0 | 0.033 | 0 | 10.1038 | 0 |  | 06/26/2008 | 08/07/2016 | MnROAD Mainline - Interstate 94 | 415907 | 1127
16-P-2008 | 16 | Passing | Flexible | 07/28/2011 | Recycled |  | 8:52:43 | 120150 | Clay | Rutting | Inside | 0.1276 | 0 | 0.0106 | 0 | 3.6455 | 0 |  | 06/26/2008 | 08/07/2016 | MnROAD Mainline - Interstate 94 | 415907 | 1127
16-P-2008 | 16 | Passing | Flexible | 07/28/2011 | Recycled |  | 8:51:57 | 120100 | Clay | Rutting | Outside | 0.3312 | 0 | 0.0009 | 0 | 9.458 | 0 |  | 06/26/2008 | 08/07/2016 | MnROAD Mainline - Interstate 94 | 415907 | 1127
16-P-2008 | 16 | Passing | Flexible | 07/28/2011 | Recycled |  | 8:51:57 | 120100 | Clay | Rutting | Inside | 0.1567 | 0 | 0.0003 | 0 | 3.8538 | 0 |  | 06/26/2008 | 08/07/2016 | MnROAD Mainline - Interstate 94 | 415907 | 1127
16-P-2008 | 16 | Passing | Flexible | 07/28/2011 | Recycled |  | 8:58:05 | 120550 | Clay | Rutting | Outside | 0.2217 | 0 | 0.0037 | 0 | 9.3747 | 0 |  | 06/26/2008 | 08/07/2016 | MnROAD Mainline - Interstate 94 | 415907 | 1127
16-P-2008 | 16 | Passing | Flexible | 07/28/2011 | Recycled |  | 8:57:25 | 120500 | Clay | Rutting | Inside | 0.1451 | 0 | 0.0004 | 0 | 3.7288 | 0 |  | 06/26/2008 | 08/07/2016 | MnROAD Mainline - Interstate 94 | 415907 | 1127
16-P-2008 | 16 | Passing | Flexible | 07/28/2011 | Recycled |  | 8:57:25 | 120500 | Clay | Rutting | Outside | 0.2805 | 0 | 0.0012 | 0 | 10.3122 | 0 |  | 06/26/2008 | 08/07/2016 | MnROAD Mainline - Interstate 94 | 415907 | 1127
16-P-2008 | 16 | Passing | Flexible | 07/28/2011 | Recycled |  | 8:58:05 | 120550 | Clay | Rutting | Inside | 0.1581 | 0 | 0.002 | 0 | 4.083 | 0 |  | 06/26/2008 | 08/07/2016 | MnROAD Mainline - Interstate 94 | 415907 | 1127
16-D-2004 | 16 | Driving | Flexible | 04/15/2008 | Aggregate |  | 14:47:38 | 120250 | Clay | Rutting | Outside | 0.328 | 0.2386 | 0.0224 | 0.0036 | -11.3747 | -11.4163 |  | 08/08/2004 | 06/25/2008 | MnROAD Mainline - Interstate 94 | 2364160 | 1346
16-D-2004 | 16 | Driving | Flexible | 04/15/2008 | Aggregate |  | 14:47:38 | 120250 | Clay | Rutting | Inside | 0.3687 | 0 | 0.0409 | 0 | -3.708 | 0 |  | 08/08/2004 | 06/25/2008 | MnROAD Mainline - Interstate 94 | 2364160 | 1346
16-D-2004 | 16 | Driving | Flexible | 04/15/2008 | Aggregate |  | 14:46:49 | 120300 | Clay | Rutting | Outside | 0.5848 | 0.1508 | 0.0877 | 0.008 | -9.5622 | -11.4372 |  | 08/08/2004 | 06/25/2008 | MnROAD Mainline - Interstate 94 | 2364160 | 1346
16-D-2004 | 16 | Driving | Flexible | 04/15/2008 | Aggregate |  | 14:46:49 | 120300 | Clay | Rutting | Inside | 0.3605 | 0.1226 | 0.0397 | 0.0061 | -3.7497 | -3.8955 |  | 08/08/2004 | 06/25/2008 | MnROAD Mainline - Interstate 94 | 2364160 | 1346
16-D-2004 | 16 | Driving | Flexible | 04/15/2008 | Aggregate |  | 14:45:56 | 120350 | Clay | Rutting | Outside | 0.8179 | 0.7533 | 0.0697 | 0.0244 | -11.583 | -11.583 |  | 08/08/2004 | 06/25/2008 | MnROAD Mainline - Interstate 94 | 2364160 | 1346
16-D-2004 | 16 | Driving | Flexible | 04/15/2008 | Aggregate |  | 14:45:56 | 120350 | Clay | Rutting | Inside | 0.3473 | 0.014 | 0.0786 | 0.0004 | -3.9163 | -4.1872 |  | 08/08/2004 | 06/25/2008 | MnROAD Mainline - Interstate 94 | 2364160 | 1346
16-D-2004 | 16 | Driving | Flexible | 04/15/2008 | Aggregate |  | 14:43:57 | 120400 | Clay | Rutting | Outside | 0.2158 | 0.0345 | 0.0053 | 0.0002 | -9.8955 | -10.833 |  | 08/08/2004 | 06/25/2008 | MnROAD Mainline - Interstate 94 | 2364160 | 1346
16-D-2004 | 16 | Driving | Flexible | 04/15/2008 | Aggregate |  | 14:43:57 | 120400 | Clay | Rutting | Inside | 0.2823 | 0.014 | 0.0073 | 0.0001 | -3.4163 | -4.0413 |  | 08/08/2004 | 06/25/2008 | MnROAD Mainline - Interstate 94 | 2364160 | 1346
16-D-2004 | 16 | Driving | Flexible | 04/15/2008 | Aggregate |  | 14:42:34 | 120450 | Clay | Rutting | Outside | 0.2977 | 0.091 | 0.0186 | 0.0023 | -9.8955 | -10.8538 |  | 08/08/2004 | 06/25/2008 | MnROAD Mainline - Interstate 94 | 2364160 | 1346
16-D-2004 | 16 | Driving | Flexible | 04/15/2008 | Aggregate |  | 14:42:34 | 120450 | Clay | Rutting | Inside | 0.3372 | 0 | 0.0214 | 0 | -3.2913 | 0 |  | 08/08/2004 | 06/25/2008 | MnROAD Mainline - Interstate 94 | 2364160 | 1346
16-D-2004 | 16 | Driving | Flexible | 04/15/2008 | Aggregate |  | 14:40:39 | 120500 | Clay | Rutting | Outside | 0.19 | 0.0351 | 0.0519 | 0.0021 | -9.9997 | -10.8747 |  | 08/08/2004 | 06/25/2008 | MnROAD Mainline - Interstate 94 | 2364160 | 1346
16-D-2004 | 16 | Driving | Flexible | 04/15/2008 | Aggregate |  | 14:40:39 | 120500 | Clay | Rutting | Inside | 0.2832 | 0 | 0.1035 | 0 | -3.2705 | 0 |  | 08/08/2004 | 06/25/2008 | MnROAD Mainline - Interstate 94 | 2364160 | 1346
16-D-2004 | 16 | Driving | Flexible | 04/15/2008 | Aggregate |  | 14:39:34 | 120550 | Clay | Rutting | Outside | 0.5398 | 0.0145 | 0.0042 | 0 | -12.3955 | -9.7705 |  | 08/08/2004 | 06/25/2008 | MnROAD Mainline - Interstate 94 | 2364160 | 1346
16-P-2004 | 16 | Passing | Flexible | 04/15/2008 | Aggregate |  | 15:03:17 | 120500 | Clay | Rutting | Outside | 0.2937 | 0 | 0.007 | 0 | 10.1663 | 0 |  | 08/08/2004 | 06/25/2008 | MnROAD Mainline - Interstate 94 | 657890 | 1346
16-P-2004 | 16 | Passing | Flexible | 04/15/2008 | Aggregate |  | 14:54:34 | 120200 | Clay | Rutting | Inside | 0.1686 | 0.021 | 0.0014 | 0 | 3.6247 | 4.8955 |  | 08/08/2004 | 06/25/2008 | MnROAD Mainline - Interstate 94 | 657890 | 1346
16-P-2004 | 16 | Passing | Flexible | 04/15/2008 | Aggregate |  | 15:02:24 | 120450 | Clay | Rutting | Outside | 0.2583 | 0 | 0.0929 | 0 | 10.1872 | 0 |  | 08/08/2004 | 06/25/2008 | MnROAD Mainline - Interstate 94 | 657890 | 1346
16-P-2004 | 16 | Passing | Flexible | 04/15/2008 | Aggregate |  | 15:02:24 | 120450 | Clay | Rutting | Inside | 0.1095 | 0.0115 | 0.0328 | 0.0006 | 3.958 | 4.7497 |  | 08/08/2004 | 06/25/2008 | MnROAD Mainline - Interstate 94 | 657890 | 1346
16-P-2004 | 16 | Passing | Flexible | 04/15/2008 | Aggregate |  | 15:00:48 | 120400 | Clay | Rutting | Outside | 0.7998 | 0.4952 | 0.0399 | 0.0074 | 10.4372 | 10.6247 |  | 08/08/2004 | 06/25/2008 | MnROAD Mainline - Interstate 94 | 657890 | 1346
16-P-2004 | 16 | Passing | Flexible | 04/15/2008 | Aggregate |  | 15:00:48 | 120400 | Clay | Rutting | Inside | 0.1274 | 0 | 0.0127 | 0 | 3.3747 | 0 |  | 08/08/2004 | 06/25/2008 | MnROAD Mainline - Interstate 94 | 657890 | 1346
16-P-2004 | 16 | Passing | Flexible | 04/15/2008 | Aggregate |  | 14:59:13 | 120350 | Clay | Rutting | Outside | 0.227 | 0 | 0.0161 | 0 | 10.1663 | 0 |  | 08/08/2004 | 06/25/2008 | MnROAD Mainline - Interstate 94 | 657890 | 1346
16-P-2004 | 16 | Passing | Flexible | 04/15/2008 | Aggregate |  | 14:59:13 | 120350 | Clay | Rutting | Inside | 0.3154 | 0.1302 | 0.0173 | 0.0028 | 3.6247 | 3.6663 |  | 08/08/2004 | 06/25/2008 | MnROAD Mainline - Interstate 94 | 657890 | 1346
16-P-2004 | 16 | Passing | Flexible | 04/15/2008 | Aggregate |  | 14:57:50 | 120300 | Clay | Rutting | Outside | 0.2294 | 0.0008 | 0.018 | 0 | 10.4372 | 11.9372 |  | 08/08/2004 | 06/25/2008 | MnROAD Mainline - Interstate 94 | 657890 | 1346
16-P-2004 | 16 | Passing | Flexible | 04/15/2008 | Aggregate |  | 14:57:50 | 120300 | Clay | Rutting | Inside | 0.1791 | 0 | 0.0126 | 0 | 3.3538 | 0 |  | 08/08/2004 | 06/25/2008 | MnROAD Mainline - Interstate 94 | 657890 | 1346
16-P-2004 | 16 | Passing | Flexible | 04/15/2008 | Aggregate |  | 14:56:41 | 120250 | Clay | Rutting | Outside | 0.2256 | 0 | 0.0136 | 0 | 10.3955 | 0 |  | 08/08/2004 | 06/25/2008 | MnROAD Mainline - Interstate 94 | 657890 | 1346
16-P-2004 | 16 | Passing | Flexible | 04/15/2008 | Aggregate |  | 14:56:41 | 120250 | Clay | Rutting | Inside | 0.1704 | 0 | 0.0092 | 0 | 3.4372 | 0 |  | 08/08/2004 | 06/25/2008 | MnROAD Mainline - Interstate 94 | 657890 | 1346
16-P-2004 | 16 | Passing | Flexible | 04/15/2008 | Aggregate |  | 14:54:34 | 120200 | Clay | Rutting | Outside | 0.3078 | 0 | 0.0018 | 0 | 7.4788 | 0 |  | 08/08/2004 | 06/25/2008 | MnROAD Mainline - Interstate 94 | 657890 | 1346
16-P-2004 | 16 | Passing | Flexible | 04/15/2008 | Aggregate |  | 14:53:12 | 120150 | Clay | Rutting | Outside | 0.2307 | 0 | 0.0039 | 0 | 10.3122 | 0 |  | 08/08/2004 | 06/25/2008 | MnROAD Mainline - Interstate 94 | 657890 | 1346
16-P-2004 | 16 | Passing | Flexible | 04/15/2008 | Aggregate |  | 14:53:12 | 120150 | Clay | Rutting | Inside | 0.1585 | 0 | 0.0022 | 0 | 3.2913 | 0 |  | 08/08/2004 | 06/25/2008 | MnROAD Mainline - Interstate 94 | 657890 | 1346
16-P-2004 | 16 | Passing | Flexible | 04/15/2008 | Aggregate |  | 14:52:17 | 120100 | Clay | Rutting | Outside | 0.2197 | 0.0018 | 0.0086 | 0 | 10.458 | 11.9372 |  | 08/08/2004 | 06/25/2008 | MnROAD Mainline - Interstate 94 | 657890 | 1346
16-P-2004 | 16 | Passing | Flexible | 04/15/2008 | Aggregate |  | 14:52:17 | 120100 | Clay | Rutting | Inside | 0.1758 | 0.0119 | 0.006 | 0.0001 | 3.8955 | 4.5622 |  | 08/08/2004 | 06/25/2008 | MnROAD Mainline - Interstate 94 | 657890 | 1346
16-P-2004 | 16 | Passing | Flexible | 04/15/2008 | Aggregate |  | 15:04:09 | 120550 | Clay | Rutting | Inside | 0.1581 | 0 | 0.0008 | 0 | 3.4788 | 0 |  | 08/08/2004 | 06/25/2008 | MnROAD Mainline - Interstate 94 | 657890 | 1346
16-P-2004 | 16 | Passing | Flexible | 04/15/2008 | Aggregate |  | 15:04:09 | 120550 | Clay | Rutting | Outside | 0.2273 | 0.0003 | 0.0014 | 0 | 9.8747 | 11.8122 |  | 08/08/2004 | 06/25/2008 | MnROAD Mainline - Interstate 94 | 657890 | 1346
16-P-2004 | 16 | Passing | Flexible | 04/15/2008 | Aggregate |  | 15:03:17 | 120500 | Clay | Rutting | Inside | 0.1888 | 0.0281 | 0.0039 | 0.0001 | 3.3538 | 4.5413 |  | 08/08/2004 | 06/25/2008 | MnROAD Mainline - Interstate 94 | 657890 | 1346
16-D-2008 | 16 | Driving | Flexible | 01/22/2009 | Recycled |  | 14:37:49 | 120550 | Clay | Rutting | Inside | 0.0848 | 0 | 0.0147 | 0 | -4.833 | 0 |  | 06/26/2008 | 08/07/2016 | MnROAD Mainline - Interstate 94 |  | 210
16-D-2008 | 16 | Driving | Flexible | 01/22/2009 | Recycled |  | 14:37:49 | 120550 | Clay | Rutting | Outside | 0 | 0 | 0 | 0 | -9.3747 | 0 |  | 06/26/2008 | 08/07/2016 | MnROAD Mainline - Interstate 94 |  | 210
16-D-2008 | 16 | Driving | Flexible | 01/22/2009 | Recycled |  | 14:43:16 | 120100 | Clay | Rutting | Outside | 0 | 0 | 0 | 0 | 0 | 0 |  | 06/26/2008 | 08/07/2016 | MnROAD Mainline - Interstate 94 |  | 210
16-D-2008 | 16 | Driving | Flexible | 01/22/2009 | Recycled |  | 14:43:16 | 120100 | Clay | Rutting | Inside | 0.0902 | 0 | 0.0035 | 0 | -4.4372 | 0 |  | 06/26/2008 | 08/07/2016 | MnROAD Mainline - Interstate 94 |  | 210
16-D-2008 | 16 | Driving | Flexible | 01/22/2009 | Recycled |  | 14:42:49 | 120150 | Clay | Rutting | Outside | 0.0024 | 0 | 0 | 0 | -9.4163 | 0 |  | 06/26/2008 | 08/07/2016 | MnROAD Mainline - Interstate 94 |  | 210
16-D-2008 | 16 | Driving | Flexible | 01/22/2009 | Recycled |  | 14:42:49 | 120150 | Clay | Rutting | Inside | 0.1684 | 0 | 0.0159 | 0 | -4.8122 | 0 |  | 06/26/2008 | 08/07/2016 | MnROAD Mainline - Interstate 94 |  | 210
16-D-2008 | 16 | Driving | Flexible | 01/22/2009 | Recycled |  | 14:42:15 | 120200 | Clay | Rutting | Outside | 0.0041 | 0 | 0 | 0 | -10.083 | 0 |  | 06/26/2008 | 08/07/2016 | MnROAD Mainline - Interstate 94 |  | 210
16-D-2008 | 16 | Driving | Flexible | 01/22/2009 | Recycled |  | 14:42:15 | 120200 | Clay | Rutting | Inside | 0.078 | 0 | 0.0027 | 0 | -4.8538 | 0 |  | 06/26/2008 | 08/07/2016 | MnROAD Mainline - Interstate 94 |  | 210
16-D-2008 | 16 | Driving | Flexible | 01/22/2009 | Recycled |  | 14:41:37 | 120250 | Clay | Rutting | Outside | 0.0006 | 0 | 0 | 0 | -9.3122 | 0 |  | 06/26/2008 | 08/07/2016 | MnROAD Mainline - Interstate 94 |  | 210
16-D-2008 | 16 | Driving | Flexible | 01/22/2009 | Recycled |  | 14:41:37 | 120250 | Clay | Rutting | Inside | 0.0934 | 0 | 0.0016 | 0 | -4.9788 | 0 |  | 06/26/2008 | 08/07/2016 | MnROAD Mainline - Interstate 94 |  | 210
16-D-2008 | 16 | Driving | Flexible | 01/22/2009 | Recycled |  | 14:41:08 | 120300 | Clay | Rutting | Outside | 0.0031 | 0 | 0 | 0 | -9.3122 | 0 |  | 06/26/2008 | 08/07/2016 | MnROAD Mainline - Interstate 94 |  | 210
16-D-2008 | 16 | Driving | Flexible | 01/22/2009 | Recycled |  | 14:41:08 | 120300 | Clay | Rutting | Inside | 0.0937 | 0 | 0.0034 | 0 | -5.958 | 0 |  | 06/26/2008 | 08/07/2016 | MnROAD Mainline - Interstate 94 |  | 210
16-D-2008 | 16 | Driving | Flexible | 01/22/2009 | Recycled |  | 14:40:32 | 120350 | Clay | Rutting | Outside | 0.0072 | 0 | 0 | 0 | -9.3538 | 0 |  | 06/26/2008 | 08/07/2016 | MnROAD Mainline - Interstate 94 |  | 210
16-P-2008 | 16 | Passing | Flexible | 09/14/2010 | Recycled |  | 13:20:02 | 120100 | Clay | Rutting | Outside | 0.263 | 0 | 0.0014 | 0 | 9.4372 | 0 |  | 06/26/2008 | 08/07/2016 | MnROAD Mainline - Interstate 94 | 252481 | 810
16-P-2008 | 16 | Passing | Flexible | 09/14/2010 | Recycled |  | 13:22:46 | 120250 | Clay | Rutting | Outside | 0.2693 | 0 | 0.0196 | 0 | 9.7705 | 0 |  | 06/26/2008 | 08/07/2016 | MnROAD Mainline - Interstate 94 | 252481 | 810
16-D-2008 | 16 | Driving | Flexible | 04/14/2011 | Recycled |  | 12:22:10 | 120550 | Clay | Rutting | Inside | 0.2798 | 0 | 0.0187 | 0 | -4.458 | 0 |  | 06/26/2008 | 08/07/2016 | MnROAD Mainline - Interstate 94 | 1409880 | 1022
16-D-2008 | 16 | Driving | Flexible | 04/14/2011 | Recycled |  | 12:30:10 | 120100 | Clay | Rutting | Outside | 0.0452 | 0 | 0.0029 | 0 | -10.1247 | 0 |  | 06/26/2008 | 08/07/2016 | MnROAD Mainline - Interstate 94 | 1409880 | 1022
16-D-2008 | 16 | Driving | Flexible | 04/14/2011 | Recycled |  | 12:23:03 | 120500 | Clay | Rutting | Inside | 0.3094 | 0 | 0.0038 | 0 | -4.7288 | 0 |  | 06/26/2008 | 08/07/2016 | MnROAD Mainline - Interstate 94 | 1409880 | 1022
16-D-2008 | 16 | Driving | Flexible | 04/14/2011 | Recycled |  | 12:23:03 | 120500 | Clay | Rutting | Outside | 0.0731 | 0 | 0.0003 | 0 | -11.2497 | 0 |  | 06/26/2008 | 08/07/2016 | MnROAD Mainline - Interstate 94 | 1409880 | 1022
16-D-2008 | 16 | Driving | Flexible | 04/14/2011 | Recycled |  | 12:23:48 | 120450 | Clay | Rutting | Inside | 0.2199 | 0 | 0.0338 | 0 | -4.5413 | 0 |  | 06/26/2008 | 08/07/2016 | MnROAD Mainline - Interstate 94 | 1409880 | 1022
16-D-2008 | 16 | Driving | Flexible | 04/14/2011 | Recycled |  | 12:23:48 | 120450 | Clay | Rutting | Outside | 0.0044 | 0 | 0.0001 | 0 | -9.7705 | 0 |  | 06/26/2008 | 08/07/2016 | MnROAD Mainline - Interstate 94 | 1409880 | 1022
16-D-2008 | 16 | Driving | Flexible | 04/14/2011 | Recycled |  | 12:24:49 | 120400 | Clay | Rutting | Inside | 0.2163 | 0 | 0.0052 | 0 | -5.3538 | 0 |  | 06/26/2008 | 08/07/2016 | MnROAD Mainline - Interstate 94 | 1409880 | 1022
16-D-2008 | 16 | Driving | Flexible | 04/14/2011 | Recycled |  | 12:24:49 | 120400 | Clay | Rutting | Outside | 0.0561 | 0 | 0.0007 | 0 | -11.1455 | 0 |  | 06/26/2008 | 08/07/2016 | MnROAD Mainline - Interstate 94 | 1409880 | 1022
16-D-2008 | 16 | Driving | Flexible | 04/14/2011 | Recycled |  | 12:25:44 | 120350 | Clay | Rutting | Inside | 0.2622 | 0 | 0.0043 | 0 | -4.5205 | 0 |  | 06/26/2008 | 08/07/2016 | MnROAD Mainline - Interstate 94 | 1409880 | 1022
16-D-2008 | 16 | Driving | Flexible | 04/14/2011 | Recycled |  | 12:25:44 | 120350 | Clay | Rutting | Outside | 0.0025 | 0 | 0 | 0 | -9.3747 | 0 |  | 06/26/2008 | 08/07/2016 | MnROAD Mainline - Interstate 94 | 1409880 | 1022
16-D-2008 | 16 | Driving | Flexible | 04/14/2011 | Recycled |  | 12:26:29 | 120300 | Clay | Rutting | Inside | 0.2305 | 0 | 0.0361 | 0 | -4.7497 | 0 |  | 06/26/2008 | 08/07/2016 | MnROAD Mainline - Interstate 94 | 1409880 | 1022
16-D-2008 | 16 | Driving | Flexible | 04/14/2011 | Recycled |  | 12:26:29 | 120300 | Clay | Rutting | Outside | 0 | 0 | 0 | 0 | 0 | 0 |  | 06/26/2008 | 08/07/2016 | MnROAD Mainline - Interstate 94 | 1409880 | 1022
16-D-2008 | 16 | Driving | Flexible | 04/14/2011 | Recycled |  | 12:27:19 | 120250 | Clay | Rutting | Inside | 0.2317 | 0 | 0.0514 | 0 | -5.0413 | 0 |  | 06/26/2008 | 08/07/2016 | MnROAD Mainline - Interstate 94 | 1409880 | 1022
16-D-2008 | 16 | Driving | Flexible | 04/14/2011 | Recycled |  | 12:27:19 | 120250 | Clay | Rutting | Outside | 0.0079 | 0 | 0.0002 | 0 | -9.333 | 0 |  | 06/26/2008 | 08/07/2016 | MnROAD Mainline - Interstate 94 | 1409880 | 1022
16-D-2008 | 16 | Driving | Flexible | 04/14/2011 | Recycled |  | 12:28:17 | 120200 | Clay | Rutting | Inside | 0.2427 | 0 | 0.02 | 0 | -4.2913 | 0 |  | 06/26/2008 | 08/07/2016 | MnROAD Mainline - Interstate 94 | 1409880 | 1022
16-D-2008 | 16 | Driving | Flexible | 04/14/2011 | Recycled |  | 12:28:17 | 120200 | Clay | Rutting | Outside | 0.082 | 0 | 0.0036 | 0 | -10.3122 | 0 |  | 06/26/2008 | 08/07/2016 | MnROAD Mainline - Interstate 94 | 1409880 | 1022
16-D-2008 | 16 | Driving | Flexible | 09/14/2010 | Recycled |  | 13:19:04 | 120100 | Clay | Rutting | Inside | 0.2001 | 0 | 0.0195 | 0 | -4.4997 | 0 |  | 06/26/2008 | 08/07/2016 | MnROAD Mainline - Interstate 94 | 1023005 | 810
16-D-2008 | 16 | Driving | Flexible | 09/14/2010 | Recycled |  | 13:19:04 | 120100 | Clay | Rutting | Outside | 0.0262 | 0 | 0.0008 | 0 | -10.2288 | 0 |  | 06/26/2008 | 08/07/2016 | MnROAD Mainline - Interstate 94 | 1023005 | 810
16-D-2008 | 16 | Driving | Flexible | 09/14/2010 | Recycled |  | 13:12:42 | 120400 | Clay | Rutting | Outside | 0.0507 | 0 | 0.001 | 0 | -11.5622 | 0 |  | 06/26/2008 | 08/07/2016 | MnROAD Mainline - Interstate 94 | 1023005 | 810
16-D-2008 | 16 | Driving | Flexible | 09/14/2010 | Recycled |  | 13:11:23 | 120450 | Clay | Rutting | Inside | 0.1917 | 0 | 0.0387 | 0 | -4.5622 | 0 |  | 06/26/2008 | 08/07/2016 | MnROAD Mainline - Interstate 94 | 1023005 | 810
16-D-2008 | 16 | Driving | Flexible | 09/14/2010 | Recycled |  | 13:10:33 | 120500 | Clay | Rutting | Outside | 0.0076 | 0 | 0.0001 | 0 | -9.2913 | 0 |  | 06/26/2008 | 08/07/2016 | MnROAD Mainline - Interstate 94 | 1023005 | 810
16-D-2008 | 16 | Driving | Flexible | 09/14/2010 | Recycled |  | 13:10:33 | 120500 | Clay | Rutting | Inside | 0.3092 | 0 | 0.0773 | 0 | -4.3955 | 0 |  | 06/26/2008 | 08/07/2016 | MnROAD Mainline - Interstate 94 | 1023005 | 810
16-D-2008 | 16 | Driving | Flexible | 09/14/2010 | Recycled |  | 13:09:24 | 120550 | Clay | Rutting | Outside | 0.0603 | 0 | 0.0027 | 0 | -10.7497 | 0 |  | 06/26/2008 | 08/07/2016 | MnROAD Mainline - Interstate 94 | 1023005 | 810
16-D-2008 | 16 | Driving | Flexible | 09/14/2010 | Recycled |  | 13:09:24 | 120550 | Clay | Rutting | Inside | 0.2698 | 0 | 0.0245 | 0 | -4.4788 | 0 |  | 06/26/2008 | 08/07/2016 | MnROAD Mainline - Interstate 94 | 1023005 | 810
16-P-2008 | 16 | Passing | Flexible | 09/14/2010 | Recycled |  | 13:22:46 | 120250 | Clay | Rutting | Inside | 0.1044 | 0 | 0.0054 | 0 | 3.7497 | 0 |  | 06/26/2008 | 08/07/2016 | MnROAD Mainline - Interstate 94 | 252481 | 810
16-P-2008 | 16 | Passing | Flexible | 09/14/2010 | Recycled |  | 13:20:02 | 120100 | Clay | Rutting | Inside | 0.1188 | 0 | 0.0005 | 0 | 3.8122 | 0 |  | 06/26/2008 | 08/07/2016 | MnROAD Mainline - Interstate 94 | 252481 | 810
16-P-2008 | 16 | Passing | Flexible | 09/14/2010 | Recycled |  | 13:24:09 | 120300 | Clay | Rutting | Inside | 0.1175 | 0 | 0.0079 | 0 | 3.9163 | 0 |  | 06/26/2008 | 08/07/2016 | MnROAD Mainline - Interstate 94 | 252481 | 810
16-P-2008 | 16 | Passing | Flexible | 09/14/2010 | Recycled |  | 13:24:09 | 120300 | Clay | Rutting | Outside | 0.2364 | 0 | 0.0221 | 0 | 9.6663 | 0 |  | 06/26/2008 | 08/07/2016 | MnROAD Mainline - Interstate 94 | 252481 | 810
16-P-2008 | 16 | Passing | Flexible | 09/14/2010 | Recycled |  | 13:24:56 | 120350 | Clay | Rutting | Inside | 0.1487 | 0 | 0.0098 | 0 | 3.583 | 0 |  | 06/26/2008 | 08/07/2016 | MnROAD Mainline - Interstate 94 | 252481 | 810
16-P-2008 | 16 | Passing | Flexible | 09/14/2010 | Recycled |  | 13:24:56 | 120350 | Clay | Rutting | Outside | 0.1998 | 0 | 0.0189 | 0 | 9.8122 | 0 |  | 06/26/2008 | 08/07/2016 | MnROAD Mainline - Interstate 94 | 252481 | 810
16-P-2008 | 16 | Passing | Flexible | 09/14/2010 | Recycled |  | 13:25:46 | 120400 | Clay | Rutting | Inside | 0.144 | 0 | 0.0022 | 0 | 4.0413 | 0 |  | 06/26/2008 | 08/07/2016 | MnROAD Mainline - Interstate 94 | 252481 | 810
16-P-2008 | 16 | Passing | Flexible | 09/14/2010 | Recycled |  | 13:25:46 | 120400 | Clay | Rutting | Outside | 0.2665 | 0 | 0.0055 | 0 | 9.9997 | 0 |  | 06/26/2008 | 08/07/2016 | MnROAD Mainline - Interstate 94 | 252481 | 810
16-P-2008 | 16 | Passing | Flexible | 09/14/2010 | Recycled |  | 13:26:40 | 120450 | Clay | Rutting | Inside | 0.0917 | 0 | 0.0091 | 0 | 3.7497 | 0 |  | 06/26/2008 | 08/07/2016 | MnROAD Mainline - Interstate 94 | 252481 | 810
16-P-2008 | 16 | Passing | Flexible | 09/14/2010 | Recycled |  | 13:26:40 | 120450 | Clay | Rutting | Outside | 0.2069 | 0 | 0.0285 | 0 | 10.0205 | 0 |  | 06/26/2008 | 08/07/2016 | MnROAD Mainline - Interstate 94 | 252481 | 810
16-P-2008 | 16 | Passing | Flexible | 09/14/2010 | Recycled |  | 13:27:29 | 120500 | Clay | Rutting | Inside | 0.1355 | 0 | 0.0012 | 0 | 3.5205 | 0 |  | 06/26/2008 | 08/07/2016 | MnROAD Mainline - Interstate 94 | 252481 | 810
16-P-2008 | 16 | Passing | Flexible | 09/14/2010 | Recycled |  | 13:27:29 | 120500 | Clay | Rutting | Outside | 0.2636 | 0 | 0.0035 | 0 | 10.208 | 0 |  | 06/26/2008 | 08/07/2016 | MnROAD Mainline - Interstate 94 | 252481 | 810
16-P-2008 | 16 | Passing | Flexible | 09/14/2010 | Recycled |  | 13:28:31 | 120550 | Clay | Rutting | Inside | 0.1195 | 0 | 0.0027 | 0 | 3.8747 | 0 |  | 06/26/2008 | 08/07/2016 | MnROAD Mainline - Interstate 94 | 252481 | 810
16-P-2008 | 16 | Passing | Flexible | 09/14/2010 | Recycled |  | 13:28:31 | 120550 | Clay | Rutting | Outside | 0.1787 | 0 | 0.0058 | 0 | 9.4372 | 0 |  | 06/26/2008 | 08/07/2016 | MnROAD Mainline - Interstate 94 | 252481 | 810
16-P-2008 | 16 | Passing | Flexible | 09/14/2010 | Recycled |  | 13:21:57 | 120200 | Clay | Rutting | Outside | 0.2614 | 0 | 0 | 0 | 8.9788 | 0 |  | 06/26/2008 | 08/07/2016 | MnROAD Mainline - Interstate 94 | 252481 | 810
16-P-2008 | 16 | Passing | Flexible | 09/14/2010 | Recycled |  | 13:21:57 | 120200 | Clay | Rutting | Inside | 0.0973 | 0 | 0 | 0 | 4.0622 | 0 |  | 06/26/2008 | 08/07/2016 | MnROAD Mainline - Interstate 94 | 252481 | 810
16-P-2008 | 16 | Passing | Flexible | 09/14/2010 | Recycled |  | 13:21:00 | 120150 | Clay | Rutting | Outside | 0.2527 | 0 | 0.002 | 0 | 10.1872 | 0 |  | 06/26/2008 | 08/07/2016 | MnROAD Mainline - Interstate 94 | 252481 | 810
16-P-2008 | 16 | Passing | Flexible | 09/14/2010 | Recycled |  | 13:21:00 | 120150 | Clay | Rutting | Inside | 0.0993 | 0 | 0.0006 | 0 | 4.0413 | 0 |  | 06/26/2008 | 08/07/2016 | MnROAD Mainline - Interstate 94 | 252481 | 810
16-D-2004 | 16 | Driving | Flexible | 10/23/2007 | Aggregate |  | 13:50:33 | 120500 | Clay | Rutting | Inside | 0.2929 | 0 | 0.0298 | 0 | -3.3122 | 0 |  | 08/08/2004 | 06/25/2008 | MnROAD Mainline - Interstate 94 | 2065818 | 1171
16-D-2004 | 16 | Driving | Flexible | 10/23/2007 | Aggregate |  | 13:49:45 | 120550 | Clay | Rutting | Outside | 0.3959 | 0.6185 | 0.0147 | 0.0285 | -11.1455 | -7.458 |  | 08/08/2004 | 06/25/2008 | MnROAD Mainline - Interstate 94 | 2065818 | 1171
16-D-2004 | 16 | Driving | Flexible | 10/23/2007 | Aggregate |  | 13:49:45 | 120550 | Clay | Rutting | Inside | 0.6234 | 1.3448 | 0.0302 | 0.0671 | -1.4163 | -1.3538 |  | 08/08/2004 | 06/25/2008 | MnROAD Mainline - Interstate 94 | 2065818 | 1171
16-D-2004 | 16 | Driving | Flexible | 10/23/2007 | Aggregate |  | 13:59:13 | 120200 | Clay | Rutting | Inside | 0.4036 | 0.2053 | 0.0228 | 0.0058 | -3.8955 | -3.8955 |  | 08/08/2004 | 06/25/2008 | MnROAD Mainline - Interstate 94 | 2065818 | 1171
16-D-2004 | 16 | Driving | Flexible | 10/23/2007 | Aggregate |  | 13:58:17 | 120250 | Clay | Rutting | Outside | 0.1784 | 0.0217 | 0.0013 | 0 | -9.8747 | -11.5205 |  | 08/08/2004 | 06/25/2008 | MnROAD Mainline - Interstate 94 | 2065818 | 1171
16-D-2004 | 16 | Driving | Flexible | 10/23/2007 | Aggregate |  | 13:58:17 | 120250 | Clay | Rutting | Inside | 0.3646 | 0.0543 | 0.003 | 0.0001 | -3.708 | -3.8747 |  | 08/08/2004 | 06/25/2008 | MnROAD Mainline - Interstate 94 | 2065818 | 1171
16-D-2004 | 16 | Driving | Flexible | 10/23/2007 | Aggregate |  | 13:56:51 | 120300 | Clay | Rutting | Outside | 0.5217 | 0.1611 | 0.0201 | 0.0022 | -9.6455 | -11.3955 |  | 08/08/2004 | 06/25/2008 | MnROAD Mainline - Interstate 94 | 2065818 | 1171
16-D-2004 | 16 | Driving | Flexible | 10/23/2007 | Aggregate |  | 13:56:51 | 120300 | Clay | Rutting | Inside | 0.3756 | 0.2045 | 0.0111 | 0.0043 | -3.4372 | -3.7913 |  | 08/08/2004 | 06/25/2008 | MnROAD Mainline - Interstate 94 | 2065818 | 1171
16-D-2004 | 16 | Driving | Flexible | 10/23/2007 | Aggregate |  | 13:55:40 | 120350 | Clay | Rutting | Outside | 0.8185 | 0.7619 | 0.0097 | 0.0033 | -11.5622 | -11.5622 |  | 08/08/2004 | 06/25/2008 | MnROAD Mainline - Interstate 94 | 2065818 | 1171
16-D-2004 | 16 | Driving | Flexible | 10/23/2007 | Aggregate |  | 13:55:40 | 120350 | Clay | Rutting | Inside | 0.3835 | 0.0468 | 0.0115 | 0.0003 | -3.7497 | -4.1247 |  | 08/08/2004 | 06/25/2008 | MnROAD Mainline - Interstate 94 | 2065818 | 1171
16-D-2004 | 16 | Driving | Flexible | 10/23/2007 | Aggregate |  | 13:54:36 | 120400 | Clay | Rutting | Outside | 0.2062 | 0.0364 | 0.0415 | 0.002 | -10.1247 | -10.9788 |  | 08/08/2004 | 06/25/2008 | MnROAD Mainline - Interstate 94 | 2065818 | 1171
16-P-2004 | 16 | Passing | Flexible | 10/23/2007 | Aggregate |  | 14:03:16 | 120100 | Clay | Rutting | Inside | 0.1715 | 0.0434 | 0.0214 | 0.0022 | 3.833 | 4.4788 |  | 08/08/2004 | 06/25/2008 | MnROAD Mainline - Interstate 94 | 587195 | 1171
16-P-2004 | 16 | Passing | Flexible | 10/23/2007 | Aggregate |  | 14:13:30 | 120550 | Clay | Rutting | Outside | 0.2236 | 0 | 0.0043 | 0 | 9.9163 | 0 |  | 08/08/2004 | 06/25/2008 | MnROAD Mainline - Interstate 94 | 587195 | 1171
16-P-2004 | 16 | Passing | Flexible | 10/23/2007 | Aggregate |  | 14:12:28 | 120500 | Clay | Rutting | Outside | 0.2963 | 0 | 0.0242 | 0 | 10.1663 | 0 |  | 08/08/2004 | 06/25/2008 | MnROAD Mainline - Interstate 94 | 587195 | 1171
16-P-2004 | 16 | Passing | Flexible | 10/23/2007 | Aggregate |  | 14:12:28 | 120500 | Clay | Rutting | Inside | 0.1963 | 0 | 0.0146 | 0 | 3.2497 | 0 |  | 08/08/2004 | 06/25/2008 | MnROAD Mainline - Interstate 94 | 587195 | 1171
16-P-2004 | 16 | Passing | Flexible | 10/23/2007 | Aggregate |  | 14:11:47 | 120450 | Clay | Rutting | Outside | 0.2757 | 0 | 0.1214 | 0 | 10.208 | 0 |  | 08/08/2004 | 06/25/2008 | MnROAD Mainline - Interstate 94 | 587195 | 1171
16-P-2004 | 16 | Passing | Flexible | 10/23/2007 | Aggregate |  | 14:11:47 | 120450 | Clay | Rutting | Inside | 0.1332 | 0.007 | 0.0467 | 0.0003 | 3.833 | 4.583 |  | 08/08/2004 | 06/25/2008 | MnROAD Mainline - Interstate 94 | 587195 | 1171
16-P-2004 | 16 | Passing | Flexible | 10/23/2007 | Aggregate |  | 14:10:42 | 120400 | Clay | Rutting | Outside | 0.2503 | 0 | 0.0226 | 0 | 10.208 | 0 |  | 08/08/2004 | 06/25/2008 | MnROAD Mainline - Interstate 94 | 587195 | 1171
16-P-2004 | 16 | Passing | Flexible | 10/23/2007 | Aggregate |  | 14:10:42 | 120400 | Clay | Rutting | Inside | 0.1465 | 0.0551 | 0.0123 | 0.0005 | 3.3747 | 4.7913 |  | 08/08/2004 | 06/25/2008 | MnROAD Mainline - Interstate 94 | 587195 | 1171
16-P-2004 | 16 | Passing | Flexible | 10/23/2007 | Aggregate |  | 14:09:41 | 120350 | Clay | Rutting | Outside | 0.25 | 0 | 0.0021 | 0 | 10.1663 | 0 |  | 08/08/2004 | 06/25/2008 | MnROAD Mainline - Interstate 94 | 587195 | 1171
16-P-2004 | 16 | Passing | Flexible | 10/23/2007 | Aggregate |  | 14:09:41 | 120350 | Clay | Rutting | Inside | 0.3098 | 0.1516 | 0.0019 | 0.0005 | 3.583 | 3.6247 |  | 08/08/2004 | 06/25/2008 | MnROAD Mainline - Interstate 94 | 587195 | 1171
16-P-2004 | 16 | Passing | Flexible | 10/23/2007 | Aggregate |  | 14:08:42 | 120300 | Clay | Rutting | Outside | 0.2313 | 0.0009 | 0.0667 | 0 | 10.2705 | 11.958 |  | 08/08/2004 | 06/25/2008 | MnROAD Mainline - Interstate 94 | 587195 | 1171
16-P-2004 | 16 | Passing | Flexible | 10/23/2007 | Aggregate |  | 14:08:42 | 120300 | Clay | Rutting | Inside | 0.2048 | 0 | 0.0459 | 0 | 3.5413 | 0 |  | 08/08/2004 | 06/25/2008 | MnROAD Mainline - Interstate 94 | 587195 | 1171
16-P-2004 | 16 | Passing | Flexible | 10/23/2007 | Aggregate |  | 14:07:47 | 120250 | Clay | Rutting | Outside | 0.2463 | 0 | 0.0735 | 0 | 10.2913 | 0 |  | 08/08/2004 | 06/25/2008 | MnROAD Mainline - Interstate 94 | 587195 | 1171
16-P-2004 | 16 | Passing | Flexible | 10/23/2007 | Aggregate |  | 14:07:47 | 120250 | Clay | Rutting | Inside | 0.1371 | 0 | 0.0351 | 0 | 3.1872 | 0 |  | 08/08/2004 | 06/25/2008 | MnROAD Mainline - Interstate 94 | 587195 | 1171
16-P-2004 | 16 | Passing | Flexible | 10/23/2007 | Aggregate |  | 14:06:07 | 120200 | Clay | Rutting | Outside | 0.213 | 0 | 0.021 | 0 | 10.2913 | 0 |  | 08/08/2004 | 06/25/2008 | MnROAD Mainline - Interstate 94 | 587195 | 1171
16-P-2004 | 16 | Passing | Flexible | 10/23/2007 | Aggregate |  | 14:06:07 | 120200 | Clay | Rutting | Inside | 0.16 | 0.0074 | 0.0125 | 0 | 3.5413 | 4.8538 |  | 08/08/2004 | 06/25/2008 | MnROAD Mainline - Interstate 94 | 587195 | 1171
16-P-2004 | 16 | Passing | Flexible | 10/23/2007 | Aggregate |  | 14:05:18 | 120150 | Clay | Rutting | Outside | 0.2449 | 0 | 0.0009 | 0 | 10.4372 | 0 |  | 08/08/2004 | 06/25/2008 | MnROAD Mainline - Interstate 94 | 587195 | 1171
16-P-2004 | 16 | Passing | Flexible | 10/23/2007 | Aggregate |  | 14:05:18 | 120150 | Clay | Rutting | Inside | 0.1625 | 0 | 0.0005 | 0 | 3.3747 | 0 |  | 08/08/2004 | 06/25/2008 | MnROAD Mainline - Interstate 94 | 587195 | 1171
16-P-2004 | 16 | Passing | Flexible | 10/23/2007 | Aggregate |  | 14:03:16 | 120100 | Clay | Rutting | Outside | 0.2207 | 0.0066 | 0.0349 | 0 | 10.6455 | 11.8538 |  | 08/08/2004 | 06/25/2008 | MnROAD Mainline - Interstate 94 | 587195 | 1171
16-P-2004 | 16 | Passing | Flexible | 10/23/2007 | Aggregate |  | 14:13:30 | 120550 | Clay | Rutting | Inside | 0.1639 | 0.0203 | 0.0026 | 0 | 4.3747 | 4.5413 |  | 08/08/2004 | 06/25/2008 | MnROAD Mainline - Interstate 94 | 587195 | 1171
16-D-2004 | 16 | Driving | Flexible | 04/15/2008 | Aggregate |  | 14:39:34 | 120550 | Clay | Rutting | Inside | 0.994 | 0.9017 | 0.0165 | 0.0147 | -2.6455 | -2.6455 |  | 08/08/2004 | 06/25/2008 | MnROAD Mainline - Interstate 94 | 2364160 | 1346
16-D-2004 | 16 | Driving | Flexible | 04/15/2008 | Aggregate |  | 14:50:52 | 120100 | Clay | Rutting | Outside | 0.1801 | 0.0465 | 0.0131 | 0.0008 | -9.6455 | -10.5622 |  | 08/08/2004 | 06/25/2008 | MnROAD Mainline - Interstate 94 | 2364160 | 1346
16-D-2004 | 16 | Driving | Flexible | 04/15/2008 | Aggregate |  | 14:50:52 | 120100 | Clay | Rutting | Inside | 0.3053 | 0.0091 | 0.0189 | 0 | -3.1247 | -3.2497 |  | 08/08/2004 | 06/25/2008 | MnROAD Mainline - Interstate 94 | 2364160 | 1346
16-D-2004 | 16 | Driving | Flexible | 04/15/2008 | Aggregate |  | 14:49:42 | 120150 | Clay | Rutting | Outside | 0.1359 | 0.0629 | 0.0074 | 0.0003 | -9.8122 | -11.3955 |  | 08/08/2004 | 06/25/2008 | MnROAD Mainline - Interstate 94 | 2364160 | 1346
16-D-2004 | 16 | Driving | Flexible | 04/15/2008 | Aggregate |  | 14:49:42 | 120150 | Clay | Rutting | Inside | 0.256 | 0 | 0.0128 | 0 | -3.3955 | 0 |  | 08/08/2004 | 06/25/2008 | MnROAD Mainline - Interstate 94 | 2364160 | 1346
16-D-2004 | 16 | Driving | Flexible | 04/15/2008 | Aggregate |  | 14:48:35 | 120200 | Clay | Rutting | Outside | 0.5612 | 0.4852 | 0.0028 | 0.001 | -11.3538 | -11.3747 |  | 08/08/2004 | 06/25/2008 | MnROAD Mainline - Interstate 94 | 2364160 | 1346
16-D-2004 | 16 | Driving | Flexible | 04/15/2008 | Aggregate |  | 14:48:35 | 120200 | Clay | Rutting | Inside | 0.4259 | 0.2039 | 0.0049 | 0.0011 | -3.8538 | -3.9163 |  | 08/08/2004 | 06/25/2008 | MnROAD Mainline - Interstate 94 | 2364160 | 1346
16-D-2004 | 16 | Driving | Flexible | 10/23/2007 | Aggregate |  | 13:59:13 | 120200 | Clay | Rutting | Outside | 0.7448 | 0.6556 | 0.0168 | 0.0064 | -11.3122 | -11.3122 |  | 08/08/2004 | 06/25/2008 | MnROAD Mainline - Interstate 94 | 2065818 | 1171
16-D-2004 | 16 | Driving | Flexible | 10/23/2007 | Aggregate |  | 13:52:39 | 120450 | Clay | Rutting | Inside | 0.3571 | 0.023 | 0.043 | 0.0006 | -3.2705 | -3.8538 |  | 08/08/2004 | 06/25/2008 | MnROAD Mainline - Interstate 94 | 2065818 | 1171
16-D-2004 | 16 | Driving | Flexible | 10/23/2007 | Aggregate |  | 13:50:33 | 120500 | Clay | Rutting | Outside | 0.1954 | 0.0224 | 0.0173 | 0.0001 | -10.0205 | -11.6247 |  | 08/08/2004 | 06/25/2008 | MnROAD Mainline - Interstate 94 | 2065818 | 1171
16-P-2008 | 16 | Passing | Flexible | 05/19/2010 | Recycled |  | 14:06:45 | 120450 | Clay | Rutting | Inside | 0.0674 | 0 | 0.0055 | 0 | 3.6247 | 0 |  | 06/26/2008 | 08/07/2016 | MnROAD Mainline - Interstate 94 | 208644 | 692
16-P-2008 | 16 | Passing | Flexible | 05/19/2010 | Recycled |  | 14:06:45 | 120450 | Clay | Rutting | Outside | 0.1628 | 0 | 0.0197 | 0 | 10.208 | 0 |  | 06/26/2008 | 08/07/2016 | MnROAD Mainline - Interstate 94 | 208644 | 692
16-P-2008 | 16 | Passing | Flexible | 05/19/2010 | Recycled |  | 14:07:52 | 120500 | Clay | Rutting | Inside | 0.1057 | 0 | 0.0033 | 0 | 3.6455 | 0 |  | 06/26/2008 | 08/07/2016 | MnROAD Mainline - Interstate 94 | 208644 | 692
16-P-2008 | 16 | Passing | Flexible | 05/19/2010 | Recycled |  | 14:07:52 | 120500 | Clay | Rutting | Outside | 0.2031 | 0 | 0.0103 | 0 | 10.4163 | 0 |  | 06/26/2008 | 08/07/2016 | MnROAD Mainline - Interstate 94 | 208644 | 692
16-P-2008 | 16 | Passing | Flexible | 05/19/2010 | Recycled |  | 14:08:53 | 120550 | Clay | Rutting | Inside | 0.1013 | 0 | 0.0048 | 0 | 3.9163 | 0 |  | 06/26/2008 | 08/07/2016 | MnROAD Mainline - Interstate 94 | 208644 | 692
16-P-2008 | 16 | Passing | Flexible | 05/19/2010 | Recycled |  | 14:08:53 | 120550 | Clay | Rutting | Outside | 0.1629 | 0 | 0.0109 | 0 | 8.6247 | 0 |  | 06/26/2008 | 08/07/2016 | MnROAD Mainline - Interstate 94 | 208644 | 692
16-P-2008 | 16 | Passing | Flexible | 05/19/2010 | Recycled |  | 13:58:10 | 120100 | Clay | Rutting | Inside | 0.0701 | 0 | 0.0039 | 0 | 3.6038 | 0 |  | 06/26/2008 | 08/07/2016 | MnROAD Mainline - Interstate 94 | 208644 | 692
16-P-2008 | 16 | Passing | Flexible | 05/19/2010 | Recycled |  | 13:58:10 | 120100 | Clay | Rutting | Outside | 0.188 | 0 | 0.0152 | 0 | 9.6872 | 0 |  | 06/26/2008 | 08/07/2016 | MnROAD Mainline - Interstate 94 | 208644 | 692
16-P-2008 | 16 | Passing | Flexible | 05/19/2010 | Recycled |  | 13:59:42 | 120150 | Clay | Rutting | Inside | 0.1364 | 0 | 0.0022 | 0 | 2.3538 | 0 |  | 06/26/2008 | 08/07/2016 | MnROAD Mainline - Interstate 94 | 208644 | 692
16-D-2008 | 16 | Driving | Flexible | 07/23/2010 | Recycled |  | 8:32:24 | 120450 | Clay | Rutting | Inside | 0.1827 | 0 | 0.0162 | 0 | -4.6455 | 0 |  | 06/26/2008 | 08/07/2016 | MnROAD Mainline - Interstate 94 | 952587 | 757
16-D-2008 | 16 | Driving | Flexible | 07/23/2010 | Recycled |  | 8:31:34 | 120500 | Clay | Rutting | Outside | 0 | 0 | 0 | 0 | 0 | 0 |  | 06/26/2008 | 08/07/2016 | MnROAD Mainline - Interstate 94 | 952587 | 757
16-D-2008 | 16 | Driving | Flexible | 07/23/2010 | Recycled |  | 8:33:15 | 120400 | Clay | Rutting | Inside | 0.1807 | 0 | 0.0195 | 0 | -5.4372 | 0 |  | 06/26/2008 | 08/07/2016 | MnROAD Mainline - Interstate 94 | 952587 | 757
16-D-2008 | 16 | Driving | Flexible | 07/23/2010 | Recycled |  | 8:33:15 | 120400 | Clay | Rutting | Outside | 0.0488 | 0 | 0.0019 | 0 | -11.4163 | 0 |  | 06/26/2008 | 08/07/2016 | MnROAD Mainline - Interstate 94 | 952587 | 757
16-D-2008 | 16 | Driving | Flexible | 07/23/2010 | Recycled |  | 8:34:03 | 120350 | Clay | Rutting | Inside | 0.2132 | 0 | 0.0302 | 0 | -4.6247 | 0 |  | 06/26/2008 | 08/07/2016 | MnROAD Mainline - Interstate 94 | 952587 | 757
16-D-2008 | 16 | Driving | Flexible | 07/23/2010 | Recycled |  | 8:34:03 | 120350 | Clay | Rutting | Outside | 0.002 | 0 | 0 | 0 | -9.4997 | 0 |  | 06/26/2008 | 08/07/2016 | MnROAD Mainline - Interstate 94 | 952587 | 757
16-D-2008 | 16 | Driving | Flexible | 07/23/2010 | Recycled |  | 8:34:54 | 120300 | Clay | Rutting | Inside | 0.1877 | 0 | 0.0581 | 0 | -4.458 | 0 |  | 06/26/2008 | 08/07/2016 | MnROAD Mainline - Interstate 94 | 952587 | 757
16-D-2008 | 16 | Driving | Flexible | 07/23/2010 | Recycled |  | 8:34:54 | 120300 | Clay | Rutting | Outside | 0.003 | 0 | 0.0001 | 0 | -9.2913 | 0 |  | 06/26/2008 | 08/07/2016 | MnROAD Mainline - Interstate 94 | 952587 | 757
16-D-2008 | 16 | Driving | Flexible | 07/23/2010 | Recycled |  | 8:35:43 | 120250 | Clay | Rutting | Inside | 0.1914 | 0 | 0.0022 | 0 | -5.0205 | 0 |  | 06/26/2008 | 08/07/2016 | MnROAD Mainline - Interstate 94 | 952587 | 757
16-D-2008 | 16 | Driving | Flexible | 07/23/2010 | Recycled |  | 8:35:43 | 120250 | Clay | Rutting | Outside | 0.005 | 0 | 0 | 0 | -9.3122 | 0 |  | 06/26/2008 | 08/07/2016 | MnROAD Mainline - Interstate 94 | 952587 | 757
16-D-2008 | 16 | Driving | Flexible | 07/23/2010 | Recycled |  | 8:36:24 | 120200 | Clay | Rutting | Inside | 0.1969 | 0 | 0.0164 | 0 | -4.6038 | 0 |  | 06/26/2008 | 08/07/2016 | MnROAD Mainline - Interstate 94 | 952587 | 757
16-D-2008 | 16 | Driving | Flexible | 07/23/2010 | Recycled |  | 8:36:24 | 120200 | Clay | Rutting | Outside | 0.0445 | 0 | 0.002 | 0 | -10.3122 | 0 |  | 06/26/2008 | 08/07/2016 | MnROAD Mainline - Interstate 94 | 952587 | 757
16-D-2008 | 16 | Driving | Flexible | 07/23/2010 | Recycled |  | 8:37:11 | 120150 | Clay | Rutting | Inside | 0.3595 | 0 | 0.0232 | 0 | -4.6872 | 0 |  | 06/26/2008 | 08/07/2016 | MnROAD Mainline - Interstate 94 | 952587 | 757
16-D-2008 | 16 | Driving | Flexible | 07/23/2010 | Recycled |  | 8:37:11 | 120150 | Clay | Rutting | Outside | 0.118 | 0.0611 | 0.0049 | 0.0001 | -11.2913 | -11.9372 |  | 06/26/2008 | 08/07/2016 | MnROAD Mainline - Interstate 94 | 952587 | 757
16-D-2008 | 16 | Driving | Flexible | 07/23/2010 | Recycled |  | 8:37:55 | 120100 | Clay | Rutting | Inside | 0.1798 | 0 | 0.0074 | 0 | -4.4997 | 0 |  | 06/26/2008 | 08/07/2016 | MnROAD Mainline - Interstate 94 | 952587 | 757
16-D-2008 | 16 | Driving | Flexible | 07/23/2010 | Recycled |  | 8:37:55 | 120100 | Clay | Rutting | Outside | 0.0205 | 0 | 0.0002 | 0 | -10.1247 | 0 |  | 06/26/2008 | 08/07/2016 | MnROAD Mainline - Interstate 94 | 952587 | 757
16-D-2008 | 16 | Driving | Flexible | 07/23/2010 | Recycled |  | 8:32:24 | 120450 | Clay | Rutting | Outside | 0.0025 | 0 | 0 | 0 | -9.5413 | 0 |  | 06/26/2008 | 08/07/2016 | MnROAD Mainline - Interstate 94 | 952587 | 757
16-D-2008 | 16 | Driving | Flexible | 07/23/2010 | Recycled |  | 8:31:34 | 120500 | Clay | Rutting | Inside | 0.2722 | 0 | 0.0259 | 0 | -4.4997 | 0 |  | 06/26/2008 | 08/07/2016 | MnROAD Mainline - Interstate 94 | 952587 | 757
16-D-2008 | 16 | Driving | Flexible | 07/23/2010 | Recycled |  | 8:30:16 | 120550 | Clay | Rutting | Outside | 0.0008 | 0 | 0 | 0 | -9.5205 | 0 |  | 06/26/2008 | 08/07/2016 | MnROAD Mainline - Interstate 94 | 952587 | 757
16-D-2008 | 16 | Driving | Flexible | 07/23/2010 | Recycled |  | 8:30:16 | 120550 | Clay | Rutting | Inside | 0.2439 | 0 | 0.0278 | 0 | -4.3538 | 0 |  | 06/26/2008 | 08/07/2016 | MnROAD Mainline - Interstate 94 | 952587 | 757
16-P-2008 | 16 | Passing | Flexible | 07/23/2010 | Recycled |  | 8:40:35 | 120200 | Clay | Rutting | Inside | 0.0829 | 0 | 0.0015 | 0 | 4.208 | 0 |  | 06/26/2008 | 08/07/2016 | MnROAD Mainline - Interstate 94 | 233086 | 757
16-P-2008 | 16 | Passing | Flexible | 07/23/2010 | Recycled |  | 8:38:44 | 120100 | Clay | Rutting | Inside | 0.0975 | 0 | 0.0027 | 0 | 3.6663 | 0 |  | 06/26/2008 | 08/07/2016 | MnROAD Mainline - Interstate 94 | 233086 | 757
16-P-2008 | 16 | Passing | Flexible | 07/23/2010 | Recycled |  | 8:41:23 | 120250 | Clay | Rutting | Inside | 0.0875 | 0 | 0.0039 | 0 | 3.7288 | 0 |  | 06/26/2008 | 08/07/2016 | MnROAD Mainline - Interstate 94 | 233086 | 757
16-P-2008 | 16 | Passing | Flexible | 07/23/2010 | Recycled |  | 8:41:23 | 120250 | Clay | Rutting | Outside | 0.2227 | 0 | 0.0146 | 0 | 9.8747 | 0 |  | 06/26/2008 | 08/07/2016 | MnROAD Mainline - Interstate 94 | 233086 | 757
16-P-2008 | 16 | Passing | Flexible | 07/23/2010 | Recycled |  | 8:42:17 | 120300 | Clay | Rutting | Inside | 0.1014 | 0 | 0.0161 | 0 | 4.0205 | 0 |  | 06/26/2008 | 08/07/2016 | MnROAD Mainline - Interstate 94 | 233086 | 757
16-P-2008 | 16 | Passing | Flexible | 07/23/2010 | Recycled |  | 8:42:17 | 120300 | Clay | Rutting | Outside | 0.207 | 0 | 0.0492 | 0 | 9.6663 | 0 |  | 06/26/2008 | 08/07/2016 | MnROAD Mainline - Interstate 94 | 233086 | 757
16-P-2008 | 16 | Passing | Flexible | 07/23/2010 | Recycled |  | 8:43:02 | 120350 | Clay | Rutting | Inside | 0.1371 | 0 | 0.021 | 0 | 3.458 | 0 |  | 06/26/2008 | 08/07/2016 | MnROAD Mainline - Interstate 94 | 233086 | 757
16-P-2008 | 16 | Passing | Flexible | 07/23/2010 | Recycled |  | 8:43:02 | 120350 | Clay | Rutting | Outside | 0.1899 | 0 | 0.0415 | 0 | 9.958 | 0 |  | 06/26/2008 | 08/07/2016 | MnROAD Mainline - Interstate 94 | 233086 | 757
16-P-2008 | 16 | Passing | Flexible | 07/23/2010 | Recycled |  | 8:43:51 | 120400 | Clay | Rutting | Inside | 0.132 | 0 | 0.0236 | 0 | 3.8955 | 0 |  | 06/26/2008 | 08/07/2016 | MnROAD Mainline - Interstate 94 | 233086 | 757
16-P-2008 | 16 | Passing | Flexible | 07/23/2010 | Recycled |  | 8:43:51 | 120400 | Clay | Rutting | Outside | 0.213 | 0 | 0.0494 | 0 | 9.9997 | 0 |  | 06/26/2008 | 08/07/2016 | MnROAD Mainline - Interstate 94 | 233086 | 757
16-P-2008 | 16 | Passing | Flexible | 07/23/2010 | Recycled |  | 8:44:51 | 120450 | Clay | Rutting | Inside | 0.0909 | 0 | 0 | 0 | 3.8747 | 0 |  | 06/26/2008 | 08/07/2016 | MnROAD Mainline - Interstate 94 | 233086 | 757
16-P-2008 | 16 | Passing | Flexible | 07/23/2010 | Recycled |  | 8:44:51 | 120450 | Clay | Rutting | Outside | 0.1707 | 0 | 0 | 0 | 10.2705 | 0 |  | 06/26/2008 | 08/07/2016 | MnROAD Mainline - Interstate 94 | 233086 | 757
16-P-2008 | 16 | Passing | Flexible | 07/23/2010 | Recycled |  | 8:45:35 | 120500 | Clay | Rutting | Inside | 0.1229 | 0 | 0.0033 | 0 | 3.6247 | 0 |  | 06/26/2008 | 08/07/2016 | MnROAD Mainline - Interstate 94 | 233086 | 757
16-P-2008 | 16 | Passing | Flexible | 07/23/2010 | Recycled |  | 8:45:35 | 120500 | Clay | Rutting | Outside | 0.2088 | 0 | 0.0075 | 0 | 10.6247 | 0 |  | 06/26/2008 | 08/07/2016 | MnROAD Mainline - Interstate 94 | 233086 | 757
16-P-2008 | 16 | Passing | Flexible | 07/23/2010 | Recycled |  | 8:46:33 | 120550 | Clay | Rutting | Inside | 0.1141 | 0 | 0.0111 | 0 | 3.8955 | 0 |  | 06/26/2008 | 08/07/2016 | MnROAD Mainline - Interstate 94 | 233086 | 757
16-P-2008 | 16 | Passing | Flexible | 07/23/2010 | Recycled |  | 8:46:33 | 120550 | Clay | Rutting | Outside | 0.161 | 0 | 0.022 | 0 | 9.333 | 0 |  | 06/26/2008 | 08/07/2016 | MnROAD Mainline - Interstate 94 | 233086 | 757
16-P-2008 | 16 | Passing | Flexible | 07/23/2010 | Recycled |  | 8:39:40 | 120150 | Clay | Rutting | Outside | 0.2571 | 0 | 0.0335 | 0 | 10.0622 | 0 |  | 06/26/2008 | 08/07/2016 | MnROAD Mainline - Interstate 94 | 233086 | 757
16-P-2008 | 16 | Passing | Flexible | 07/23/2010 | Recycled |  | 8:39:40 | 120150 | Clay | Rutting | Inside | 0.0763 | 0 | 0.0075 | 0 | 3.8538 | 0 |  | 06/26/2008 | 08/07/2016 | MnROAD Mainline - Interstate 94 | 233086 | 757
16-P-2008 | 16 | Passing | Flexible | 07/23/2010 | Recycled |  | 8:38:44 | 120100 | Clay | Rutting | Outside | 0.2324 | 0 | 0.009 | 0 | 9.208 | 0 |  | 06/26/2008 | 08/07/2016 | MnROAD Mainline - Interstate 94 | 233086 | 757
16-P-2008 | 16 | Passing | Flexible | 07/23/2010 | Recycled |  | 8:40:35 | 120200 | Clay | Rutting | Outside | 0.2139 | 0 | 0.0058 | 0 | 8.8747 | 0 |  | 06/26/2008 | 08/07/2016 | MnROAD Mainline - Interstate 94 | 233086 | 757
16-D-2008 | 16 | Driving | Flexible | 09/14/2010 | Recycled |  | 13:12:42 | 120400 | Clay | Rutting | Inside | 0.2033 | 0 | 0.0098 | 0 | -5.4163 | 0 |  | 06/26/2008 | 08/07/2016 | MnROAD Mainline - Interstate 94 | 1023005 | 810
16-D-2008 | 16 | Driving | Flexible | 09/14/2010 | Recycled |  | 13:11:23 | 120450 | Clay | Rutting | Outside | 0.0014 | 0 | 0 | 0 | -9.5622 | 0 |  | 06/26/2008 | 08/07/2016 | MnROAD Mainline - Interstate 94 | 1023005 | 810
16-D-2008 | 16 | Driving | Flexible | 09/14/2010 | Recycled |  | 13:13:43 | 120350 | Clay | Rutting | Inside | 0.251 | 0 | 0.0353 | 0 | -4.4997 | 0 |  | 06/26/2008 | 08/07/2016 | MnROAD Mainline - Interstate 94 | 1023005 | 810
16-D-2008 | 16 | Driving | Flexible | 09/14/2010 | Recycled |  | 13:13:43 | 120350 | Clay | Rutting | Outside | 0.0017 | 0 | 0 | 0 | -9.4372 | 0 |  | 06/26/2008 | 08/07/2016 | MnROAD Mainline - Interstate 94 | 1023005 | 810
16-D-2008 | 16 | Driving | Flexible | 09/14/2010 | Recycled |  | 13:14:45 | 120300 | Clay | Rutting | Inside | 0.2157 | 0 | 0.0014 | 0 | -4.3955 | 0 |  | 06/26/2008 | 08/07/2016 | MnROAD Mainline - Interstate 94 | 1023005 | 810
16-D-2008 | 16 | Driving | Flexible | 09/14/2010 | Recycled |  | 13:14:45 | 120300 | Clay | Rutting | Outside | 0.0001 | 0 | 0 | 0 | -9.5205 | 0 |  | 06/26/2008 | 08/07/2016 | MnROAD Mainline - Interstate 94 | 1023005 | 810
16-D-2008 | 16 | Driving | Flexible | 09/14/2010 | Recycled |  | 13:15:52 | 120250 | Clay | Rutting | Inside | 0.2103 | 0 | 0.0176 | 0 | -5.1872 | 0 |  | 06/26/2008 | 08/07/2016 | MnROAD Mainline - Interstate 94 | 1023005 | 810
16-D-2008 | 16 | Driving | Flexible | 09/14/2010 | Recycled |  | 13:15:52 | 120250 | Clay | Rutting | Outside | 0.005 | 0 | 0.0001 | 0 | -9.458 | 0 |  | 06/26/2008 | 08/07/2016 | MnROAD Mainline - Interstate 94 | 1023005 | 810
16-D-2008 | 16 | Driving | Flexible | 09/14/2010 | Recycled |  | 13:16:57 | 120200 | Clay | Rutting | Inside | 0.2192 | 0 | 0.0149 | 0 | -4.6038 | 0 |  | 06/26/2008 | 08/07/2016 | MnROAD Mainline - Interstate 94 | 1023005 | 810
16-D-2008 | 16 | Driving | Flexible | 09/14/2010 | Recycled |  | 13:16:57 | 120200 | Clay | Rutting | Outside | 0.0692 | 0 | 0.0024 | 0 | -10.3122 | 0 |  | 06/26/2008 | 08/07/2016 | MnROAD Mainline - Interstate 94 | 1023005 | 810
16-D-2008 | 16 | Driving | Flexible | 09/14/2010 | Recycled |  | 13:18:11 | 120150 | Clay | Rutting | Inside | 0.388 | 0 | 0.0182 | 0 | -4.5205 | 0 |  | 06/26/2008 | 08/07/2016 | MnROAD Mainline - Interstate 94 | 1023005 | 810
16-D-2008 | 16 | Driving | Flexible | 09/14/2010 | Recycled |  | 13:18:11 | 120150 | Clay | Rutting | Outside | 0.0788 | 0 | 0.0025 | 0 | -10.5413 | 0 |  | 06/26/2008 | 08/07/2016 | MnROAD Mainline - Interstate 94 | 1023005 | 810
16-P-2004 | 16 | Passing | Flexible | 10/25/2006 | Aggregate |  | 7:45:47 | 120300 | Clay | Rutting | Outside | 0.2448 | 0 | 0.0632 | 0 | 10.3747 | 0 |  | 08/08/2004 | 06/25/2008 | MnROAD Mainline - Interstate 94 | 408622 | 808
16-P-2004 | 16 | Passing | Flexible | 10/25/2006 | Aggregate |  | 7:45:47 | 120300 | Clay | Rutting | Inside | 0.1843 | 0 | 0.0417 | 0 | 3.333 | 0 |  | 08/08/2004 | 06/25/2008 | MnROAD Mainline - Interstate 94 | 408622 | 808
16-P-2004 | 16 | Passing | Flexible | 10/25/2006 | Aggregate |  | 7:45:09 | 120250 | Clay | Rutting | Outside | 0.2365 | 0 | 0.0366 | 0 | 10.3538 | 0 |  | 08/08/2004 | 06/25/2008 | MnROAD Mainline - Interstate 94 | 408622 | 808
16-P-2004 | 16 | Passing | Flexible | 10/25/2006 | Aggregate |  | 7:45:09 | 120250 | Clay | Rutting | Inside | 0.1737 | 0 | 0.0238 | 0 | 3.5205 | 0 |  | 08/08/2004 | 06/25/2008 | MnROAD Mainline - Interstate 94 | 408622 | 808
16-P-2004 | 16 | Passing | Flexible | 10/25/2006 | Aggregate |  | 7:44:15 | 120200 | Clay | Rutting | Outside | 0.1919 | 0 | 0.0014 | 0 | 10.333 | 0 |  | 08/08/2004 | 06/25/2008 | MnROAD Mainline - Interstate 94 | 408622 | 808
16-P-2004 | 16 | Passing | Flexible | 10/25/2006 | Aggregate |  | 7:44:15 | 120200 | Clay | Rutting | Inside | 0.1739 | 0 | 0.0011 | 0 | 3.583 | 0 |  | 08/08/2004 | 06/25/2008 | MnROAD Mainline - Interstate 94 | 408622 | 808
16-P-2004 | 16 | Passing | Flexible | 10/25/2006 | Aggregate |  | 7:43:32 | 120150 | Clay | Rutting | Outside | 0.2181 | 0 | 0.0185 | 0 | 10.4997 | 0 |  | 08/08/2004 | 06/25/2008 | MnROAD Mainline - Interstate 94 | 408622 | 808
16-P-2004 | 16 | Passing | Flexible | 10/25/2006 | Aggregate |  | 7:43:32 | 120150 | Clay | Rutting | Inside | 0.1485 | 0 | 0.0111 | 0 | 3.6247 | 0 |  | 08/08/2004 | 06/25/2008 | MnROAD Mainline - Interstate 94 | 408622 | 808
16-P-2004 | 16 | Passing | Flexible | 10/25/2006 | Aggregate |  | 7:42:33 | 120100 | Clay | Rutting | Outside | 0.2334 | 0 | 0.0122 | 0 | 10.5413 | 0 |  | 08/08/2004 | 06/25/2008 | MnROAD Mainline - Interstate 94 | 408622 | 808
16-P-2004 | 16 | Passing | Flexible | 10/25/2006 | Aggregate |  | 7:42:33 | 120100 | Clay | Rutting | Inside | 0.1618 | 0.0506 | 0.0067 | 0.0009 | 3.8538 | 4.4163 |  | 08/08/2004 | 06/25/2008 | MnROAD Mainline - Interstate 94 | 408622 | 808
16-P-2004 | 16 | Passing | Flexible | 10/25/2006 | Aggregate |  | 7:50:05 | 120550 | Clay | Rutting | Outside | 0.2274 | 0 | 0.0143 | 0 | 9.8747 | 0 |  | 08/08/2004 | 06/25/2008 | MnROAD Mainline - Interstate 94 | 408622 | 808
16-P-2004 | 16 | Passing | Flexible | 10/25/2006 | Aggregate |  | 7:50:05 | 120550 | Clay | Rutting | Inside | 0.1583 | 0.0075 | 0.009 | 0.0001 | 4.3747 | 5.1247 |  | 08/08/2004 | 06/25/2008 | MnROAD Mainline - Interstate 94 | 408622 | 808
16-P-2004 | 16 | Passing | Flexible | 10/25/2006 | Aggregate |  | 7:49:19 | 120500 | Clay | Rutting | Outside | 0.2805 | 0 | 0.0071 | 0 | 10.1872 | 0 |  | 08/08/2004 | 06/25/2008 | MnROAD Mainline - Interstate 94 | 408622 | 808
16-P-2004 | 16 | Passing | Flexible | 10/25/2006 | Aggregate |  | 7:49:19 | 120500 | Clay | Rutting | Inside | 0.1887 | 0 | 0.0044 | 0 | 3.3955 | 0 |  | 08/08/2004 | 06/25/2008 | MnROAD Mainline - Interstate 94 | 408622 | 808
16-P-2004 | 16 | Passing | Flexible | 10/25/2006 | Aggregate |  | 7:48:43 | 120450 | Clay | Rutting | Outside | 0.2591 | 0 | 0.0385 | 0 | 10.2913 | 0 |  | 08/08/2004 | 06/25/2008 | MnROAD Mainline - Interstate 94 | 408622 | 808
16-P-2004 | 16 | Passing | Flexible | 10/25/2006 | Aggregate |  | 7:47:51 | 120400 | Clay | Rutting | Inside | 0.1362 | 0 | 0.0001 | 0 | 3.3955 | 0 |  | 08/08/2004 | 06/25/2008 | MnROAD Mainline - Interstate 94 | 408622 | 808
16-P-2004 | 16 | Passing | Flexible | 10/25/2006 | Aggregate |  | 7:47:51 | 120400 | Clay | Rutting | Outside | 0.2405 | 0 | 0.0002 | 0 | 10.1663 | 0 |  | 08/08/2004 | 06/25/2008 | MnROAD Mainline - Interstate 94 | 408622 | 808
16-P-2004 | 16 | Passing | Flexible | 10/25/2006 | Aggregate |  | 7:48:43 | 120450 | Clay | Rutting | Inside | 0.1204 | 0 | 0.0161 | 0 | 3.8538 | 0 |  | 08/08/2004 | 06/25/2008 | MnROAD Mainline - Interstate 94 | 408622 | 808
16-D-2004 | 16 | Driving | Flexible | 05/14/2007 | Aggregate |  | 13:09:11 | 120550 | Clay | Rutting | Inside | 0.2859 | 0 | 0.0283 | 0 | -3.4163 | 0 |  | 08/08/2004 | 06/25/2008 | MnROAD Mainline - Interstate 94 | 1759941 | 1009
16-D-2004 | 16 | Driving | Flexible | 05/14/2007 | Aggregate |  | 13:17:18 | 120100 | Clay | Rutting | Outside | 0.1615 | 0 | 0.0124 | 0 | -9.6872 | 0 |  | 08/08/2004 | 06/25/2008 | MnROAD Mainline - Interstate 94 | 1759941 | 1009
16-D-2004 | 16 | Driving | Flexible | 05/14/2007 | Aggregate |  | 13:10:00 | 120500 | Clay | Rutting | Inside | 0.2686 | 0 | 0.0082 | 0 | -3.2705 | 0 |  | 08/08/2004 | 06/25/2008 | MnROAD Mainline - Interstate 94 | 1759941 | 1009
16-D-2004 | 16 | Driving | Flexible | 05/14/2007 | Aggregate |  | 13:10:00 | 120500 | Clay | Rutting | Outside | 0.1932 | 0.0502 | 0.0055 | 0.0001 | -10.1872 | -11.6247 |  | 08/08/2004 | 06/25/2008 | MnROAD Mainline - Interstate 94 | 1759941 | 1009
16-D-2004 | 16 | Driving | Flexible | 05/14/2007 | Aggregate |  | 13:10:55 | 120450 | Clay | Rutting | Inside | 0.3249 | 0.0318 | 0.0788 | 0.0022 | -3.1663 | -3.9788 |  | 08/08/2004 | 06/25/2008 | MnROAD Mainline - Interstate 94 | 1759941 | 1009
16-D-2004 | 16 | Driving | Flexible | 05/14/2007 | Aggregate |  | 13:10:55 | 120450 | Clay | Rutting | Outside | 0.2899 | 0 | 0.0696 | 0 | -9.8538 | 0 |  | 08/08/2004 | 06/25/2008 | MnROAD Mainline - Interstate 94 | 1759941 | 1009
16-D-2004 | 16 | Driving | Flexible | 05/14/2007 | Aggregate |  | 13:11:28 | 120400 | Clay | Rutting | Inside | 0.2904 | 0 | 0.0594 | 0 | -3.4788 | 0 |  | 08/08/2004 | 06/25/2008 | MnROAD Mainline - Interstate 94 | 1759941 | 1009
16-D-2004 | 16 | Driving | Flexible | 05/14/2007 | Aggregate |  | 13:11:28 | 120400 | Clay | Rutting | Outside | 0.1794 | 0.0004 | 0.0303 | 0 | -9.9997 | -11.0622 |  | 08/08/2004 | 06/25/2008 | MnROAD Mainline - Interstate 94 | 1759941 | 1009
16-D-2004 | 16 | Driving | Flexible | 05/14/2007 | Aggregate |  | 13:12:16 | 120350 | Clay | Rutting | Inside | 0.3462 | 0 | 0.0197 | 0 | -3.6872 | 0 |  | 08/08/2004 | 06/25/2008 | MnROAD Mainline - Interstate 94 | 1759941 | 1009
16-D-2004 | 16 | Driving | Flexible | 05/14/2007 | Aggregate |  | 13:12:16 | 120350 | Clay | Rutting | Outside | 0.6957 | 0.6116 | 0.0184 | 0.0052 | -11.4163 | -11.4372 |  | 08/08/2004 | 06/25/2008 | MnROAD Mainline - Interstate 94 | 1759941 | 1009
16-D-2004 | 16 | Driving | Flexible | 05/14/2007 | Aggregate |  | 13:14:03 | 120300 | Clay | Rutting | Inside | 0.3442 | 0 | 0.0771 | 0 | -3.458 | 0 |  | 08/08/2004 | 06/25/2008 | MnROAD Mainline - Interstate 94 | 1759941 | 1009
16-D-2004 | 16 | Driving | Flexible | 05/14/2007 | Aggregate |  | 13:14:03 | 120300 | Clay | Rutting | Outside | 0.586 | 0.1437 | 0.1649 | 0.0086 | -9.5205 | -11.4163 |  | 08/08/2004 | 06/25/2008 | MnROAD Mainline - Interstate 94 | 1759941 | 1009
16-D-2004 | 16 | Driving | Flexible | 05/14/2007 | Aggregate |  | 13:14:43 | 120250 | Clay | Rutting | Inside | 0.3256 | 0.0001 | 0.0223 | 0 | -3.5205 | -6.2705 |  | 08/08/2004 | 06/25/2008 | MnROAD Mainline - Interstate 94 | 1759941 | 1009
16-D-2004 | 16 | Driving | Flexible | 05/14/2007 | Aggregate |  | 13:14:43 | 120250 | Clay | Rutting | Outside | 0.1878 | 0.0537 | 0.0118 | 0.0003 | -9.6247 | -11.4788 |  | 08/08/2004 | 06/25/2008 | MnROAD Mainline - Interstate 94 | 1759941 | 1009
16-D-2004 | 16 | Driving | Flexible | 05/14/2007 | Aggregate |  | 13:15:35 | 120200 | Clay | Rutting | Inside | 0.3749 | 0.0922 | 0.0014 | 0 | -3.8955 | -3.9788 |  | 08/08/2004 | 06/25/2008 | MnROAD Mainline - Interstate 94 | 1759941 | 1009
16-D-2004 | 16 | Driving | Flexible | 05/14/2007 | Aggregate |  | 13:15:35 | 120200 | Clay | Rutting | Outside | 0.6441 | 0.5301 | 0.0011 | 0.0003 | -11.2913 | -11.2913 |  | 08/08/2004 | 06/25/2008 | MnROAD Mainline - Interstate 94 | 1759941 | 1009
16-D-2004 | 16 | Driving | Flexible | 05/14/2007 | Aggregate |  | 13:16:25 | 120150 | Clay | Rutting | Inside | 0.2241 | 0 | 0.0087 | 0 | -3.2705 | 0 |  | 08/08/2004 | 06/25/2008 | MnROAD Mainline - Interstate 94 | 1759941 | 1009
16-D-2004 | 16 | Driving | Flexible | 05/14/2007 | Aggregate |  | 13:16:25 | 120150 | Clay | Rutting | Outside | 0.1722 | 0.0598 | 0.0059 | 0.0002 | -11.3122 | -11.3955 |  | 08/08/2004 | 06/25/2008 | MnROAD Mainline - Interstate 94 | 1759941 | 1009
16-D-2004 | 16 | Driving | Flexible | 05/14/2007 | Aggregate |  | 13:17:18 | 120100 | Clay | Rutting | Inside | 0.2779 | 0 | 0.0191 | 0 | -3.1663 | 0 |  | 08/08/2004 | 06/25/2008 | MnROAD Mainline - Interstate 94 | 1759941 | 1009
16-D-2004 | 16 | Driving | Flexible | 05/14/2007 | Aggregate |  | 13:09:11 | 120550 | Clay | Rutting | Outside | 0.1865 | 0.0086 | 0.0137 | 0 | -9.8747 | -10.7913 |  | 08/08/2004 | 06/25/2008 | MnROAD Mainline - Interstate 94 | 1759941 | 1009
16-P-2004 | 16 | Passing | Flexible | 05/14/2007 | Aggregate |  | 13:19:20 | 120150 | Clay | Rutting | Outside | 0.2193 | 0 | 0.0782 | 0 | 10.3747 | 0 |  | 08/08/2004 | 06/25/2008 | MnROAD Mainline - Interstate 94 | 508344 | 1009
16-P-2004 | 16 | Passing | Flexible | 05/14/2007 | Aggregate |  | 13:20:34 | 120200 | Clay | Rutting | Inside | 0.1594 | 0 | 0.0324 | 0 | 3.4788 | 0 |  | 08/08/2004 | 06/25/2008 | MnROAD Mainline - Interstate 94 | 508344 | 1009
16-P-2004 | 16 | Passing | Flexible | 05/14/2007 | Aggregate |  | 13:20:34 | 120200 | Clay | Rutting | Outside | 0.1991 | 0 | 0.0477 | 0 | 10.208 | 0 |  | 08/08/2004 | 06/25/2008 | MnROAD Mainline - Interstate 94 | 508344 | 1009
16-P-2004 | 16 | Passing | Flexible | 05/14/2007 | Aggregate |  | 13:21:11 | 120250 | Clay | Rutting | Inside | 0.1602 | 0 | 0.19 | 0 | 3.3747 | 0 |  | 08/08/2004 | 06/25/2008 | MnROAD Mainline - Interstate 94 | 508344 | 1009
16-P-2004 | 16 | Passing | Flexible | 05/14/2007 | Aggregate |  | 13:21:11 | 120250 | Clay | Rutting | Outside | 0.2349 | 0 | 0.3218 | 0 | 10.3955 | 0 |  | 08/08/2004 | 06/25/2008 | MnROAD Mainline - Interstate 94 | 508344 | 1009
16-P-2004 | 16 | Passing | Flexible | 05/14/2007 | Aggregate |  | 13:21:58 | 120300 | Clay | Rutting | Inside | 0.1741 | 0 | 0.026 | 0 | 3.3538 | 0 |  | 08/08/2004 | 06/25/2008 | MnROAD Mainline - Interstate 94 | 508344 | 1009
16-P-2004 | 16 | Passing | Flexible | 05/14/2007 | Aggregate |  | 13:21:58 | 120300 | Clay | Rutting | Outside | 0.2258 | 0 | 0.0386 | 0 | 10.2705 | 0 |  | 08/08/2004 | 06/25/2008 | MnROAD Mainline - Interstate 94 | 508344 | 1009
16-P-2004 | 16 | Passing | Flexible | 05/14/2007 | Aggregate |  | 13:22:46 | 120350 | Clay | Rutting | Inside | 0.3131 | 0.085 | 0.0353 | 0.0022 | 3.583 | 3.6455 |  | 08/08/2004 | 06/25/2008 | MnROAD Mainline - Interstate 94 | 508344 | 1009
16-P-2004 | 16 | Passing | Flexible | 05/14/2007 | Aggregate |  | 13:22:46 | 120350 | Clay | Rutting | Outside | 0.2267 | 0 | 0.0333 | 0 | 10.1663 | 0 |  | 08/08/2004 | 06/25/2008 | MnROAD Mainline - Interstate 94 | 508344 | 1009
16-P-2004 | 16 | Passing | Flexible | 05/14/2007 | Aggregate |  | 13:23:21 | 120400 | Clay | Rutting | Inside | 0.1191 | 0 | 0.0038 | 0 | 3.3955 | 0 |  | 08/08/2004 | 06/25/2008 | MnROAD Mainline - Interstate 94 | 508344 | 1009
16-P-2004 | 16 | Passing | Flexible | 05/14/2007 | Aggregate |  | 13:23:21 | 120400 | Clay | Rutting | Outside | 0.2305 | 0 | 0.0087 | 0 | 10.2288 | 0 |  | 08/08/2004 | 06/25/2008 | MnROAD Mainline - Interstate 94 | 508344 | 1009
16-P-2004 | 16 | Passing | Flexible | 05/14/2007 | Aggregate |  | 13:23:56 | 120450 | Clay | Rutting | Inside | 0.1156 | 0 | 0.0044 | 0 | 3.8955 | 0 |  | 08/08/2004 | 06/25/2008 | MnROAD Mainline - Interstate 94 | 508344 | 1009
16-P-2004 | 16 | Passing | Flexible | 05/14/2007 | Aggregate |  | 13:23:56 | 120450 | Clay | Rutting | Outside | 0.261 | 0 | 0.0125 | 0 | 10.208 | 0 |  | 08/08/2004 | 06/25/2008 | MnROAD Mainline - Interstate 94 | 508344 | 1009
16-P-2004 | 16 | Passing | Flexible | 05/14/2007 | Aggregate |  | 13:24:45 | 120500 | Clay | Rutting | Inside | 0.1833 | 0.0262 | 0.0391 | 0.0012 | 3.3538 | 4.6663 |  | 08/08/2004 | 06/25/2008 | MnROAD Mainline - Interstate 94 | 508344 | 1009
16-P-2004 | 16 | Passing | Flexible | 05/14/2007 | Aggregate |  | 13:24:45 | 120500 | Clay | Rutting | Outside | 0.2884 | 0 | 0.072 | 0 | 10.208 | 0 |  | 08/08/2004 | 06/25/2008 | MnROAD Mainline - Interstate 94 | 508344 | 1009
16-P-2004 | 16 | Passing | Flexible | 05/14/2007 | Aggregate |  | 13:25:25 | 120550 | Clay | Rutting | Inside | 0.1509 | 0.0072 | 0.0063 | 0 | 3.6872 | 4.9788 |  | 08/08/2004 | 06/25/2008 | MnROAD Mainline - Interstate 94 | 508344 | 1009
16-P-2004 | 16 | Passing | Flexible | 05/14/2007 | Aggregate |  | 13:25:25 | 120550 | Clay | Rutting | Outside | 0.2232 | 0 | 0.0112 | 0 | 9.9788 | 0 |  | 08/08/2004 | 06/25/2008 | MnROAD Mainline - Interstate 94 | 508344 | 1009
16-P-2004 | 16 | Passing | Flexible | 05/14/2007 | Aggregate |  | 13:18:22 | 120100 | Clay | Rutting | Inside | 0.1755 | 0.0072 | 0.0009 | 0 | 3.8122 | 4.6038 |  | 08/08/2004 | 06/25/2008 | MnROAD Mainline - Interstate 94 | 508344 | 1009
16-P-2004 | 16 | Passing | Flexible | 05/14/2007 | Aggregate |  | 13:18:22 | 120100 | Clay | Rutting | Outside | 0.2573 | 0.0021 | 0.0018 | 0 | 10.3955 | 11.833 |  | 08/08/2004 | 06/25/2008 | MnROAD Mainline - Interstate 94 | 508344 | 1009
16-P-2004 | 16 | Passing | Flexible | 05/14/2007 | Aggregate |  | 13:19:20 | 120150 | Clay | Rutting | Inside | 0.1494 | 0 | 0.0465 | 0 | 3.6455 | 0 |  | 08/08/2004 | 06/25/2008 | MnROAD Mainline - Interstate 94 | 508344 | 1009
16-D-2004 | 16 | Driving | Flexible | 10/23/2007 | Aggregate |  | 13:52:39 | 120450 | Clay | Rutting | Outside | 0.3151 | 0.1029 | 0.0364 | 0.0057 | -9.9372 | -10.4163 |  | 08/08/2004 | 06/25/2008 | MnROAD Mainline - Interstate 94 | 2065818 | 1171
16-D-2004 | 16 | Driving | Flexible | 10/23/2007 | Aggregate |  | 13:54:36 | 120400 | Clay | Rutting | Inside | 0.3155 | 0.0026 | 0.072 | 0 | -3.583 | -4.2288 |  | 08/08/2004 | 06/25/2008 | MnROAD Mainline - Interstate 94 | 2065818 | 1171
16-D-2004 | 16 | Driving | Flexible | 10/23/2007 | Aggregate |  | 14:00:52 | 120100 | Clay | Rutting | Outside | 0.1749 | 0.0424 | 0.0023 | 0.0001 | -9.6455 | -10.5622 |  | 08/08/2004 | 06/25/2008 | MnROAD Mainline - Interstate 94 | 2065818 | 1171
16-D-2004 | 16 | Driving | Flexible | 10/23/2007 | Aggregate |  | 14:00:52 | 120100 | Clay | Rutting | Inside | 0.3067 | 0.059 | 0.004 | 0.0002 | -3.1872 | -3.208 |  | 08/08/2004 | 06/25/2008 | MnROAD Mainline - Interstate 94 | 2065818 | 1171
16-D-2004 | 16 | Driving | Flexible | 10/23/2007 | Aggregate |  | 13:59:54 | 120150 | Clay | Rutting | Outside | 0.1318 | 0.0589 | 0.0014 | 0 | -9.9788 | -11.4372 |  | 08/08/2004 | 06/25/2008 | MnROAD Mainline - Interstate 94 | 2065818 | 1171
16-D-2004 | 16 | Driving | Flexible | 10/23/2007 | Aggregate |  | 13:59:54 | 120150 | Clay | Rutting | Inside | 0.2514 | 0 | 0.0028 | 0 | -3.3538 | 0 |  | 08/08/2004 | 06/25/2008 | MnROAD Mainline - Interstate 94 | 2065818 | 1171
16-P-2008 | 16 | Passing | Flexible | 09/15/2009 | Recycled |  | 10:46:48 | 120200 | Clay | Rutting | Inside | 0.0651 | 0 | 0.0008 | 0 | 4.3747 | 0 |  | 06/26/2008 | 08/07/2016 | MnROAD Mainline - Interstate 94 | 116116 | 446
16-P-2008 | 16 | Passing | Flexible | 09/15/2009 | Recycled |  | 10:45:25 | 120150 | Clay | Rutting | Outside | 0.2084 | 0 | 0.0023 | 0 | 9.9788 | 0 |  | 06/26/2008 | 08/07/2016 | MnROAD Mainline - Interstate 94 | 116116 | 446
16-P-2008 | 16 | Passing | Flexible | 09/15/2009 | Recycled |  | 10:45:25 | 120150 | Clay | Rutting | Inside | 0.0556 | 0 | 0.0005 | 0 | 3.6247 | 0 |  | 06/26/2008 | 08/07/2016 | MnROAD Mainline - Interstate 94 | 116116 | 446
16-P-2008 | 16 | Passing | Flexible | 09/15/2009 | Recycled |  | 10:44:00 | 120100 | Clay | Rutting | Outside | 0.2129 | 0 | 0.0024 | 0 | 9.4997 | 0 |  | 06/26/2008 | 08/07/2016 | MnROAD Mainline - Interstate 94 | 116116 | 446
16-P-2008 | 16 | Passing | Flexible | 09/15/2009 | Recycled |  | 10:44:00 | 120100 | Clay | Rutting | Inside | 0.089 | 0 | 0.0007 | 0 | 3.8747 | 0 |  | 06/26/2008 | 08/07/2016 | MnROAD Mainline - Interstate 94 | 116116 | 446
16-P-2008 | 16 | Passing | Flexible | 09/15/2009 | Recycled |  | 10:52:04 | 120450 | Clay | Rutting | Outside | 0.1679 | 0 | 0.0009 | 0 | 9.8747 | 0 |  | 06/26/2008 | 08/07/2016 | MnROAD Mainline - Interstate 94 | 116116 | 446
16-P-2008 | 16 | Passing | Flexible | 09/15/2009 | Recycled |  | 10:52:04 | 120450 | Clay | Rutting | Inside | 0.0777 | 0 | 0.0003 | 0 | 3.958 | 0 |  | 06/26/2008 | 08/07/2016 | MnROAD Mainline - Interstate 94 | 116116 | 446
16-P-2008 | 16 | Passing | Flexible | 09/15/2009 | Recycled |  | 10:50:46 | 120400 | Clay | Rutting | Outside | 0.1822 | 0 | 0.0062 | 0 | 9.8955 | 0 |  | 06/26/2008 | 08/07/2016 | MnROAD Mainline - Interstate 94 | 116116 | 446
16-P-2008 | 16 | Passing | Flexible | 09/15/2009 | Recycled |  | 10:50:46 | 120400 | Clay | Rutting | Inside | 0.0968 | 0 | 0.0024 | 0 | 4.1038 | 0 |  | 06/26/2008 | 08/07/2016 | MnROAD Mainline - Interstate 94 | 116116 | 446
16-P-2008 | 16 | Passing | Flexible | 09/15/2009 | Recycled |  | 10:49:49 | 120350 | Clay | Rutting | Outside | 0.1698 | 0 | 0.0045 | 0 | 9.708 | 0 |  | 06/26/2008 | 08/07/2016 | MnROAD Mainline - Interstate 94 | 116116 | 446
16-P-2008 | 16 | Passing | Flexible | 09/15/2009 | Recycled |  | 10:49:49 | 120350 | Clay | Rutting | Inside | 0.1067 | 0 | 0.0019 | 0 | 3.4788 | 0 |  | 06/26/2008 | 08/07/2016 | MnROAD Mainline - Interstate 94 | 116116 | 446
16-P-2008 | 16 | Passing | Flexible | 09/15/2009 | Recycled |  | 10:48:49 | 120300 | Clay | Rutting | Outside | 0.192 | 0 | 0.0135 | 0 | 9.4997 | 0 |  | 06/26/2008 | 08/07/2016 | MnROAD Mainline - Interstate 94 | 116116 | 446
16-P-2008 | 16 | Passing | Flexible | 09/15/2009 | Recycled |  | 10:54:41 | 120550 | Clay | Rutting | Outside | 0.1505 | 0 | 0.0103 | 0 | 8.8538 | 0 |  | 06/26/2008 | 08/07/2016 | MnROAD Mainline - Interstate 94 | 116116 | 446
16-P-2008 | 16 | Passing | Flexible | 09/15/2009 | Recycled |  | 10:54:41 | 120550 | Clay | Rutting | Inside | 0.1007 | 0 | 0.0051 | 0 | 3.8955 | 0 |  | 06/26/2008 | 08/07/2016 | MnROAD Mainline - Interstate 94 | 116116 | 446
16-P-2008 | 16 | Passing | Flexible | 09/15/2009 | Recycled |  | 10:53:29 | 120500 | Clay | Rutting | Outside | 0.1907 | 0 | 0.0107 | 0 | 10.3122 | 0 |  | 06/26/2008 | 08/07/2016 | MnROAD Mainline - Interstate 94 | 116116 | 446
16-P-2008 | 16 | Passing | Flexible | 09/15/2009 | Recycled |  | 10:47:48 | 120250 | Clay | Rutting | Outside | 0.2132 | 0 | 0.0094 | 0 | 9.458 | 0 |  | 06/26/2008 | 08/07/2016 | MnROAD Mainline - Interstate 94 | 116116 | 446
16-D-2008 | 16 | Driving | Flexible | 05/19/2010 | Recycled |  | 13:47:00 | 120550 | Clay | Rutting | Inside | 0.4921 | 1.0744 | 0.0647 | 0.1258 | -5.2913 | -2.458 |  | 06/26/2008 | 08/07/2016 | MnROAD Mainline - Interstate 94 | 862354 | 692
16-D-2008 | 16 | Driving | Flexible | 05/19/2010 | Recycled |  | 13:56:45 | 120100 | Clay | Rutting | Outside | 0.004 | 0 | 0 | 0 | -9.6247 | 0 |  | 06/26/2008 | 08/07/2016 | MnROAD Mainline - Interstate 94 | 862354 | 692
16-D-2008 | 16 | Driving | Flexible | 05/19/2010 | Recycled |  | 13:48:09 | 120500 | Clay | Rutting | Inside | 0.2835 | 0 | 0.0662 | 0 | -4.8538 | 0 |  | 06/26/2008 | 08/07/2016 | MnROAD Mainline - Interstate 94 | 862354 | 692
16-D-2008 | 16 | Driving | Flexible | 05/19/2010 | Recycled |  | 13:48:09 | 120500 | Clay | Rutting | Outside | 0.0157 | 0 | 0.0003 | 0 | -9.7497 | 0 |  | 06/26/2008 | 08/07/2016 | MnROAD Mainline - Interstate 94 | 862354 | 692
16-D-2008 | 16 | Driving | Flexible | 05/19/2010 | Recycled |  | 13:49:12 | 120450 | Clay | Rutting | Inside | 0.1486 | 0 | 0.0098 | 0 | -4.6455 | 0 |  | 06/26/2008 | 08/07/2016 | MnROAD Mainline - Interstate 94 | 862354 | 692
16-D-2008 | 16 | Driving | Flexible | 05/19/2010 | Recycled |  | 13:49:12 | 120450 | Clay | Rutting | Outside | 0.0004 | 0 | 0 | 0 | -9.5205 | 0 |  | 06/26/2008 | 08/07/2016 | MnROAD Mainline - Interstate 94 | 862354 | 692
16-D-2008 | 16 | Driving | Flexible | 05/19/2010 | Recycled |  | 13:50:07 | 120400 | Clay | Rutting | Inside | 0.1672 | 0 | 0.0109 | 0 | -5.3955 | 0 |  | 06/26/2008 | 08/07/2016 | MnROAD Mainline - Interstate 94 | 862354 | 692
16-D-2008 | 16 | Driving | Flexible | 05/19/2010 | Recycled |  | 13:50:07 | 120400 | Clay | Rutting | Outside | 0.0687 | 0 | 0.0013 | 0 | -11.3538 | 0 |  | 06/26/2008 | 08/07/2016 | MnROAD Mainline - Interstate 94 | 862354 | 692
16-D-2008 | 16 | Driving | Flexible | 05/19/2010 | Recycled |  | 13:51:12 | 120350 | Clay | Rutting | Inside | 0.1858 | 0 | 0.0267 | 0 | -5.3955 | 0 |  | 06/26/2008 | 08/07/2016 | MnROAD Mainline - Interstate 94 | 862354 | 692
16-D-2008 | 16 | Driving | Flexible | 05/19/2010 | Recycled |  | 13:51:12 | 120350 | Clay | Rutting | Outside | 0.004 | 0 | 0 | 0 | -9.3747 | 0 |  | 06/26/2008 | 08/07/2016 | MnROAD Mainline - Interstate 94 | 862354 | 692
16-D-2008 | 16 | Driving | Flexible | 05/19/2010 | Recycled |  | 13:52:19 | 120300 | Clay | Rutting | Inside | 0.1772 | 0 | 0.0228 | 0 | -4.8538 | 0 |  | 06/26/2008 | 08/07/2016 | MnROAD Mainline - Interstate 94 | 862354 | 692
16-D-2008 | 16 | Driving | Flexible | 05/19/2010 | Recycled |  | 13:52:19 | 120300 | Clay | Rutting | Outside | 0.0045 | 0 | 0 | 0 | -9.333 | 0 |  | 06/26/2008 | 08/07/2016 | MnROAD Mainline - Interstate 94 | 862354 | 692
16-D-2008 | 16 | Driving | Flexible | 05/19/2010 | Recycled |  | 13:53:26 | 120250 | Clay | Rutting | Inside | 0.1877 | 0 | 0.0285 | 0 | -4.9997 | 0 |  | 06/26/2008 | 08/07/2016 | MnROAD Mainline - Interstate 94 | 862354 | 692
16-D-2008 | 16 | Driving | Flexible | 05/19/2010 | Recycled |  | 13:53:26 | 120250 | Clay | Rutting | Outside | 0.0093 | 0 | 0.0002 | 0 | -9.3538 | 0 |  | 06/26/2008 | 08/07/2016 | MnROAD Mainline - Interstate 94 | 862354 | 692
16-D-2008 | 16 | Driving | Flexible | 05/19/2010 | Recycled |  | 13:54:26 | 120200 | Clay | Rutting | Inside | 0.1981 | 0 | 0.0065 | 0 | -4.5413 | 0 |  | 06/26/2008 | 08/07/2016 | MnROAD Mainline - Interstate 94 | 862354 | 692
16-D-2008 | 16 | Driving | Flexible | 05/19/2010 | Recycled |  | 13:54:26 | 120200 | Clay | Rutting | Outside | 0.0577 | 0 | 0.0006 | 0 | -11.2913 | 0 |  | 06/26/2008 | 08/07/2016 | MnROAD Mainline - Interstate 94 | 862354 | 692
16-D-2008 | 16 | Driving | Flexible | 05/19/2010 | Recycled |  | 13:55:20 | 120150 | Clay | Rutting | Inside | 0.3438 | 0 | 0.0383 | 0 | -4.5205 | 0 |  | 06/26/2008 | 08/07/2016 | MnROAD Mainline - Interstate 94 | 862354 | 692
16-D-2008 | 16 | Driving | Flexible | 05/19/2010 | Recycled |  | 13:55:20 | 120150 | Clay | Rutting | Outside | 0.0695 | 0 | 0.0038 | 0 | -11.1455 | 0 |  | 06/26/2008 | 08/07/2016 | MnROAD Mainline - Interstate 94 | 862354 | 692
16-D-2008 | 16 | Driving | Flexible | 05/19/2010 | Recycled |  | 13:56:45 | 120100 | Clay | Rutting | Inside | 0.1628 | 0 | 0.007 | 0 | -5.0413 | 0 |  | 06/26/2008 | 08/07/2016 | MnROAD Mainline - Interstate 94 | 862354 | 692
16-D-2008 | 16 | Driving | Flexible | 05/19/2010 | Recycled |  | 13:47:00 | 120550 | Clay | Rutting | Outside | 0.008 | 0.0169 | 0 | 0.0001 | -9.6247 | -9.4788 |  | 06/26/2008 | 08/07/2016 | MnROAD Mainline - Interstate 94 | 862354 | 692
16-P-2008 | 16 | Passing | Flexible | 05/19/2010 | Recycled |  | 13:59:42 | 120150 | Clay | Rutting | Outside | 0.228 | 0 | 0.0082 | 0 | 9.8955 | 0 |  | 06/26/2008 | 08/07/2016 | MnROAD Mainline - Interstate 94 | 208644 | 692
16-P-2008 | 16 | Passing | Flexible | 05/19/2010 | Recycled |  | 14:01:03 | 120200 | Clay | Rutting | Inside | 0.0753 | 0 | 0.0043 | 0 | 4.208 | 0 |  | 06/26/2008 | 08/07/2016 | MnROAD Mainline - Interstate 94 | 208644 | 692
16-P-2008 | 16 | Passing | Flexible | 05/19/2010 | Recycled |  | 14:01:03 | 120200 | Clay | Rutting | Outside | 0.1885 | 0 | 0.0145 | 0 | 8.7913 | 0 |  | 06/26/2008 | 08/07/2016 | MnROAD Mainline - Interstate 94 | 208644 | 692
16-P-2008 | 16 | Passing | Flexible | 05/19/2010 | Recycled |  | 14:01:59 | 120250 | Clay | Rutting | Inside | 0.0774 | 0 | 0.0022 | 0 | 3.6663 | 0 |  | 06/26/2008 | 08/07/2016 | MnROAD Mainline - Interstate 94 | 208644 | 692
16-P-2008 | 16 | Passing | Flexible | 05/19/2010 | Recycled |  | 14:01:59 | 120250 | Clay | Rutting | Outside | 0.2016 | 0 | 0.0085 | 0 | 10.1038 | 0 |  | 06/26/2008 | 08/07/2016 | MnROAD Mainline - Interstate 94 | 208644 | 692
16-P-2008 | 16 | Passing | Flexible | 05/19/2010 | Recycled |  | 14:03:00 | 120300 | Clay | Rutting | Inside | 0.0767 | 0 | 0.0073 | 0 | 4.083 | 0 |  | 06/26/2008 | 08/07/2016 | MnROAD Mainline - Interstate 94 | 208644 | 692
16-P-2008 | 16 | Passing | Flexible | 05/19/2010 | Recycled |  | 14:03:00 | 120300 | Clay | Rutting | Outside | 0.1794 | 0 | 0.0275 | 0 | 9.0622 | 0 |  | 06/26/2008 | 08/07/2016 | MnROAD Mainline - Interstate 94 | 208644 | 692
16-P-2008 | 16 | Passing | Flexible | 05/19/2010 | Recycled |  | 14:04:03 | 120350 | Clay | Rutting | Inside | 0.1065 | 0 | 0.0081 | 0 | 3.3538 | 0 |  | 06/26/2008 | 08/07/2016 | MnROAD Mainline - Interstate 94 | 208644 | 692
16-P-2008 | 16 | Passing | Flexible | 05/19/2010 | Recycled |  | 14:04:03 | 120350 | Clay | Rutting | Outside | 0.183 | 0 | 0.0194 | 0 | 9.6247 | 0 |  | 06/26/2008 | 08/07/2016 | MnROAD Mainline - Interstate 94 | 208644 | 692
16-P-2008 | 16 | Passing | Flexible | 05/19/2010 | Recycled |  | 14:05:09 | 120400 | Clay | Rutting | Inside | 0.1009 | 0 | 0.0284 | 0 | 4.0622 | 0 |  | 06/26/2008 | 08/07/2016 | MnROAD Mainline - Interstate 94 | 208644 | 692
16-P-2008 | 16 | Passing | Flexible | 05/19/2010 | Recycled |  | 14:05:09 | 120400 | Clay | Rutting | Outside | 0.1949 | 0 | 0.0729 | 0 | 10.0205 | 0 |  | 06/26/2008 | 08/07/2016 | MnROAD Mainline - Interstate 94 | 208644 | 692
16-D-2004 | 16 | Driving | Flexible | 10/25/2006 | Aggregate |  | 7:36:56 | 120400 | Clay | Rutting | Inside | 0.3027 | 0 | 0.0654 | 0 | -3.4788 | 0 |  | 08/08/2004 | 06/25/2008 | MnROAD Mainline - Interstate 94 | 1338783 | 808
16-D-2004 | 16 | Driving | Flexible | 10/25/2006 | Aggregate |  | 7:36:03 | 120450 | Clay | Rutting | Outside | 0.3 | 0.0664 | 0.0368 | 0.0027 | -9.8955 | -10.833 |  | 08/08/2004 | 06/25/2008 | MnROAD Mainline - Interstate 94 | 1338783 | 808
16-D-2004 | 16 | Driving | Flexible | 10/25/2006 | Aggregate |  | 7:36:03 | 120450 | Clay | Rutting | Inside | 0.3599 | 0 | 0.0467 | 0 | -3.3122 | 0 |  | 08/08/2004 | 06/25/2008 | MnROAD Mainline - Interstate 94 | 1338783 | 808
16-D-2004 | 16 | Driving | Flexible | 10/25/2006 | Aggregate |  | 7:35:06 | 120500 | Clay | Rutting | Outside | 0.1823 | 0 | 0.0445 | 0 | -9.9163 | 0 |  | 08/08/2004 | 06/25/2008 | MnROAD Mainline - Interstate 94 | 1338783 | 808
16-D-2004 | 16 | Driving | Flexible | 10/25/2006 | Aggregate |  | 7:35:06 | 120500 | Clay | Rutting | Inside | 0.2929 | 0 | 0.0866 | 0 | -3.2497 | 0 |  | 08/08/2004 | 06/25/2008 | MnROAD Mainline - Interstate 94 | 1338783 | 808
16-D-2004 | 16 | Driving | Flexible | 10/25/2006 | Aggregate |  | 7:34:31 | 120550 | Clay | Rutting | Outside | 0.1924 | 0.0234 | 0.0114 | 0.0002 | -9.9163 | -10.7913 |  | 08/08/2004 | 06/25/2008 | MnROAD Mainline - Interstate 94 | 1338783 | 808
16-D-2004 | 16 | Driving | Flexible | 10/25/2006 | Aggregate |  | 7:34:31 | 120550 | Clay | Rutting | Inside | 0.292 | 0 | 0.0231 | 0 | -3.2705 | 0 |  | 08/08/2004 | 06/25/2008 | MnROAD Mainline - Interstate 94 | 1338783 | 808
16-D-2004 | 16 | Driving | Flexible | 10/25/2006 | Aggregate |  | 7:41:43 | 120100 | Clay | Rutting | Outside | 0.1684 | 0.0093 | 0.0001 | 0 | -9.7497 | -10.7288 |  | 08/08/2004 | 06/25/2008 | MnROAD Mainline - Interstate 94 | 1338783 | 808
16-D-2004 | 16 | Driving | Flexible | 10/25/2006 | Aggregate |  | 7:41:43 | 120100 | Clay | Rutting | Inside | 0.2543 | 0 | 0.0002 | 0 | -2.9163 | 0 |  | 08/08/2004 | 06/25/2008 | MnROAD Mainline - Interstate 94 | 1338783 | 808
16-D-2004 | 16 | Driving | Flexible | 10/25/2006 | Aggregate |  | 7:40:55 | 120150 | Clay | Rutting | Outside | 0.144 | 0.0507 | 0.0168 | 0.0006 | -9.7913 | -11.4372 |  | 08/08/2004 | 06/25/2008 | MnROAD Mainline - Interstate 94 | 1338783 | 808
16-D-2004 | 16 | Driving | Flexible | 10/25/2006 | Aggregate |  | 7:40:55 | 120150 | Clay | Rutting | Inside | 0.2625 | 0 | 0.0322 | 0 | -3.2913 | 0 |  | 08/08/2004 | 06/25/2008 | MnROAD Mainline - Interstate 94 | 1338783 | 808
16-D-2004 | 16 | Driving | Flexible | 10/25/2006 | Aggregate |  | 7:40:06 | 120200 | Clay | Rutting | Outside | 0.1755 | 0.0299 | 0.0028 | 0 | -9.8747 | -11.4997 |  | 08/08/2004 | 06/25/2008 | MnROAD Mainline - Interstate 94 | 1338783 | 808
16-D-2004 | 16 | Driving | Flexible | 10/25/2006 | Aggregate |  | 7:40:06 | 120200 | Clay | Rutting | Inside | 0.3814 | 0.031 | 0.0063 | 0 | -3.5413 | -3.9788 |  | 08/08/2004 | 06/25/2008 | MnROAD Mainline - Interstate 94 | 1338783 | 808
16-D-2004 | 16 | Driving | Flexible | 10/25/2006 | Aggregate |  | 7:39:20 | 120250 | Clay | Rutting | Outside | 0.202 | 0.0217 | 0.0624 | 0.0004 | -9.6872 | -11.5622 |  | 08/08/2004 | 06/25/2008 | MnROAD Mainline - Interstate 94 | 1338783 | 808
16-D-2004 | 16 | Driving | Flexible | 10/25/2006 | Aggregate |  | 7:38:30 | 120300 | Clay | Rutting | Inside | 0.342 | 0.0794 | 0.1951 | 0.021 | -3.4788 | -3.8747 |  | 08/08/2004 | 06/25/2008 | MnROAD Mainline - Interstate 94 | 1338783 | 808
16-P-2004 | 16 | Passing | Flexible | 10/25/2006 | Aggregate |  | 7:47:08 | 120350 | Clay | Rutting | Outside | 0.2276 | 0 | 0.005 | 0 | 10.1455 | 0 |  | 08/08/2004 | 06/25/2008 | MnROAD Mainline - Interstate 94 | 408622 | 808
16-P-2004 | 16 | Passing | Flexible | 10/25/2006 | Aggregate |  | 7:47:08 | 120350 | Clay | Rutting | Inside | 0.2881 | 0.0616 | 0.005 | 0.0002 | 3.5622 | 3.6038 |  | 08/08/2004 | 06/25/2008 | MnROAD Mainline - Interstate 94 | 408622 | 808
16-P-2004 | 16 | Passing | Flexible | 08/04/2006 | Aggregate |  | 9:38:07 | 120550 | Clay | Rutting | Inside | 0.146 | 0.0223 | 0.0084 | 0.0004 | 4.2913 | 4.4163 |  | 08/08/2004 | 06/25/2008 | MnROAD Mainline - Interstate 94 | 315864 | 726
16-P-2004 | 16 | Passing | Flexible | 08/04/2006 | Aggregate |  | 9:37:02 | 120500 | Clay | Rutting | Outside | 0.2697 | 0 | 0.068 | 0 | 10.1872 | 0 |  | 08/08/2004 | 06/25/2008 | MnROAD Mainline - Interstate 94 | 315864 | 726
16-P-2004 | 16 | Passing | Flexible | 08/04/2006 | Aggregate |  | 9:37:02 | 120500 | Clay | Rutting | Inside | 0.182 | 0.0305 | 0.0414 | 0.0017 | 3.4163 | 4.708 |  | 08/08/2004 | 06/25/2008 | MnROAD Mainline - Interstate 94 | 315864 | 726
16-P-2004 | 16 | Passing | Flexible | 08/04/2006 | Aggregate |  | 9:36:20 | 120450 | Clay | Rutting | Outside | 0.2734 | 0 | 0.0007 | 0 | 10.208 | 0 |  | 08/08/2004 | 06/25/2008 | MnROAD Mainline - Interstate 94 | 315864 | 726
16-P-2004 | 16 | Passing | Flexible | 08/04/2006 | Aggregate |  | 9:36:20 | 120450 | Clay | Rutting | Inside | 0.1183 | 0 | 0.0002 | 0 | 3.833 | 0 |  | 08/08/2004 | 06/25/2008 | MnROAD Mainline - Interstate 94 | 315864 | 726
16-P-2004 | 16 | Passing | Flexible | 08/04/2006 | Aggregate |  | 9:35:34 | 120400 | Clay | Rutting | Outside | 0.2327 | 0 | 0.0186 | 0 | 10.2497 | 0 |  | 08/08/2004 | 06/25/2008 | MnROAD Mainline - Interstate 94 | 315864 | 726
16-P-2004 | 16 | Passing | Flexible | 08/04/2006 | Aggregate |  | 9:35:34 | 120400 | Clay | Rutting | Inside | 0.1218 | 0 | 0.0085 | 0 | 3.3538 | 0 |  | 08/08/2004 | 06/25/2008 | MnROAD Mainline - Interstate 94 | 315864 | 726
16-P-2004 | 16 | Passing | Flexible | 08/04/2006 | Aggregate |  | 9:34:40 | 120350 | Clay | Rutting | Outside | 0.2681 | 0.0134 | 0.0053 | 0 | 10.1663 | 11.458 |  | 08/08/2004 | 06/25/2008 | MnROAD Mainline - Interstate 94 | 315864 | 726
16-P-2004 | 16 | Passing | Flexible | 08/04/2006 | Aggregate |  | 9:34:40 | 120350 | Clay | Rutting | Inside | 0.2794 | 0.0576 | 0.0042 | 0.0002 | 3.5622 | 3.6247 |  | 08/08/2004 | 06/25/2008 | MnROAD Mainline - Interstate 94 | 315864 | 726
16-P-2004 | 16 | Passing | Flexible | 08/04/2006 | Aggregate |  | 9:33:58 | 120300 | Clay | Rutting | Outside | 0.2228 | 0 | 0.0321 | 0 | 10.2913 | 0 |  | 08/08/2004 | 06/25/2008 | MnROAD Mainline - Interstate 94 | 315864 | 726
16-P-2004 | 16 | Passing | Flexible | 08/04/2006 | Aggregate |  | 9:33:58 | 120300 | Clay | Rutting | Inside | 0.1632 | 0 | 0.0209 | 0 | 3.4163 | 0 |  | 08/08/2004 | 06/25/2008 | MnROAD Mainline - Interstate 94 | 315864 | 726
16-P-2004 | 16 | Passing | Flexible | 08/04/2006 | Aggregate |  | 9:33:06 | 120250 | Clay | Rutting | Outside | 0.235 | 0 | 0.0418 | 0 | 10.333 | 0 |  | 08/08/2004 | 06/25/2008 | MnROAD Mainline - Interstate 94 | 315864 | 726
16-P-2004 | 16 | Passing | Flexible | 08/04/2006 | Aggregate |  | 9:33:06 | 120250 | Clay | Rutting | Inside | 0.174 | 0 | 0.0272 | 0 | 3.3955 | 0 |  | 08/08/2004 | 06/25/2008 | MnROAD Mainline - Interstate 94 | 315864 | 726
16-P-2004 | 16 | Passing | Flexible | 08/04/2006 | Aggregate |  | 9:32:25 | 120200 | Clay | Rutting | Outside | 0.2217 | 0 | 0.0218 | 0 | 10.4163 | 0 |  | 08/08/2004 | 06/25/2008 | MnROAD Mainline - Interstate 94 | 315864 | 726
16-P-2004 | 16 | Passing | Flexible | 08/04/2006 | Aggregate |  | 9:32:25 | 120200 | Clay | Rutting | Inside | 0.1557 | 0 | 0.0139 | 0 | 3.583 | 0 |  | 08/08/2004 | 06/25/2008 | MnROAD Mainline - Interstate 94 | 315864 | 726
16-P-2004 | 16 | Passing | Flexible | 08/04/2006 | Aggregate |  | 9:31:47 | 120150 | Clay | Rutting | Outside | 0.23 | 0 | 0.0194 | 0 | 10.5622 | 0 |  | 08/08/2004 | 06/25/2008 | MnROAD Mainline - Interstate 94 | 315864 | 726
16-P-2004 | 16 | Passing | Flexible | 08/04/2006 | Aggregate |  | 9:31:47 | 120150 | Clay | Rutting | Inside | 0.1439 | 0 | 0.0104 | 0 | 3.4372 | 0 |  | 08/08/2004 | 06/25/2008 | MnROAD Mainline - Interstate 94 | 315864 | 726
16-P-2004 | 16 | Passing | Flexible | 08/04/2006 | Aggregate |  | 9:30:40 | 120100 | Clay | Rutting | Inside | 0.1516 | 0.0313 | 0.0274 | 0.0022 | 3.8122 | 4.4788 |  | 08/08/2004 | 06/25/2008 | MnROAD Mainline - Interstate 94 | 315864 | 726
16-P-2004 | 16 | Passing | Flexible | 08/04/2006 | Aggregate |  | 9:30:40 | 120100 | Clay | Rutting | Outside | 0.246 | 0 | 0.0536 | 0 | 10.5622 | 11.9372 |  | 08/08/2004 | 06/25/2008 | MnROAD Mainline - Interstate 94 | 315864 | 726
16-D-2004 | 16 | Driving | Flexible | 10/25/2006 | Aggregate |  | 7:38:30 | 120300 | Clay | Rutting | Outside | 0.5006 | 0.093 | 0.3639 | 0.0108 | -9.4997 | -11.4372 |  | 08/08/2004 | 06/25/2008 | MnROAD Mainline - Interstate 94 | 1338783 | 808
16-D-2004 | 16 | Driving | Flexible | 10/25/2006 | Aggregate |  | 7:39:20 | 120250 | Clay | Rutting | Inside | 0.3546 | 0 | 0.1193 | 0 | -3.5205 | 0 |  | 08/08/2004 | 06/25/2008 | MnROAD Mainline - Interstate 94 | 1338783 | 808
16-D-2004 | 16 | Driving | Flexible | 10/25/2006 | Aggregate |  | 7:37:41 | 120350 | Clay | Rutting | Outside | 0.1851 | 0.0226 | 0.0134 | 0.0001 | -9.9163 | -11.6038 |  | 08/08/2004 | 06/25/2008 | MnROAD Mainline - Interstate 94 | 1338783 | 808
16-D-2004 | 16 | Driving | Flexible | 10/25/2006 | Aggregate |  | 7:37:41 | 120350 | Clay | Rutting | Inside | 0.3613 | 0 | 0.0271 | 0 | -3.8538 | 0 |  | 08/08/2004 | 06/25/2008 | MnROAD Mainline - Interstate 94 | 1338783 | 808
16-D-2004 | 16 | Driving | Flexible | 10/25/2006 | Aggregate |  | 7:36:56 | 120400 | Clay | Rutting | Outside | 0.188 | 0.0184 | 0.0343 | 0.0004 | -9.9372 | -10.9788 |  | 08/08/2004 | 06/25/2008 | MnROAD Mainline - Interstate 94 | 1338783 | 808
16-P-2008 | 16 | Passing | Flexible | 07/22/2009 | Recycled |  | 7:52:04 | 120350 | Clay | Rutting | Outside | 0.1364 | 0 | 0.0018 | 0 | 9.7288 | 0 |  | 06/26/2008 | 08/07/2016 | MnROAD Mainline - Interstate 94 | 81300 | 391
16-P-2008 | 16 | Passing | Flexible | 07/22/2009 | Recycled |  | 7:56:01 | 120500 | Clay | Rutting | Inside | 0.0897 | 0 | 0.0319 | 0 | 3.8955 | 0 |  | 06/26/2008 | 08/07/2016 | MnROAD Mainline - Interstate 94 | 81300 | 391
16-P-2008 | 16 | Passing | Flexible | 07/22/2009 | Recycled |  | 7:54:50 | 120450 | Clay | Rutting | Outside | 0.1489 | 0 | 0.0104 | 0 | 9.9372 | 0 |  | 06/26/2008 | 08/07/2016 | MnROAD Mainline - Interstate 94 | 81300 | 391
16-P-2008 | 16 | Passing | Flexible | 07/22/2009 | Recycled |  | 7:54:50 | 120450 | Clay | Rutting | Inside | 0.063 | 0 | 0.003 | 0 | 3.7497 | 0 |  | 06/26/2008 | 08/07/2016 | MnROAD Mainline - Interstate 94 | 81300 | 391
16-P-2008 | 16 | Passing | Flexible | 07/22/2009 | Recycled |  | 7:53:28 | 120400 | Clay | Rutting | Outside | 0.1809 | 0 | 0.0116 | 0 | 10.0413 | 0 |  | 06/26/2008 | 08/07/2016 | MnROAD Mainline - Interstate 94 | 81300 | 391
16-P-2008 | 16 | Passing | Flexible | 07/22/2009 | Recycled |  | 7:52:04 | 120350 | Clay | Rutting | Inside | 0.0876 | 0 | 0.0009 | 0 | 3.583 | 0 |  | 06/26/2008 | 08/07/2016 | MnROAD Mainline - Interstate 94 | 81300 | 391
16-P-2008 | 16 | Passing | Flexible | 07/22/2009 | Recycled |  | 7:50:52 | 120300 | Clay | Rutting | Outside | 0.1619 | 0 | 0.0002 | 0 | 9.583 | 0 |  | 06/26/2008 | 08/07/2016 | MnROAD Mainline - Interstate 94 | 81300 | 391
16-P-2008 | 16 | Passing | Flexible | 07/22/2009 | Recycled |  | 7:50:52 | 120300 | Clay | Rutting | Inside | 0.0671 | 0 | 0.0001 | 0 | 3.8955 | 0 |  | 06/26/2008 | 08/07/2016 | MnROAD Mainline - Interstate 94 | 81300 | 391
16-P-2008 | 16 | Passing | Flexible | 07/22/2009 | Recycled |  | 7:49:13 | 120250 | Clay | Rutting | Outside | 0.1829 | 0 | 0.0112 | 0 | 9.3747 | 0 |  | 06/26/2008 | 08/07/2016 | MnROAD Mainline - Interstate 94 | 81300 | 391
16-P-2008 | 16 | Passing | Flexible | 07/22/2009 | Recycled |  | 7:49:13 | 120250 | Clay | Rutting | Inside | 0.0567 | 0 | 0.0024 | 0 | 4.2705 | 0 |  | 06/26/2008 | 08/07/2016 | MnROAD Mainline - Interstate 94 | 81300 | 391
16-P-2008 | 16 | Passing | Flexible | 07/22/2009 | Recycled |  | 7:48:28 | 120200 | Clay | Rutting | Outside | 0.1682 | 0 | 0.0043 | 0 | 9.0413 | 0 |  | 06/26/2008 | 08/07/2016 | MnROAD Mainline - Interstate 94 | 81300 | 391
16-P-2008 | 16 | Passing | Flexible | 07/22/2009 | Recycled |  | 7:48:28 | 120200 | Clay | Rutting | Inside | 0.0584 | 0 | 0.0012 | 0 | 4.6455 | 0 |  | 06/26/2008 | 08/07/2016 | MnROAD Mainline - Interstate 94 | 81300 | 391
16-P-2008 | 16 | Passing | Flexible | 07/22/2009 | Recycled |  | 7:46:00 | 120150 | Clay | Rutting | Outside | 0.1896 | 0 | 0.024 | 0 | 10.1872 | 0 |  | 06/26/2008 | 08/07/2016 | MnROAD Mainline - Interstate 94 | 81300 | 391
16-P-2008 | 16 | Passing | Flexible | 07/22/2009 | Recycled |  | 7:46:00 | 120150 | Clay | Rutting | Inside | 0.0489 | 0 | 0.0049 | 0 | 3.6038 | 0 |  | 06/26/2008 | 08/07/2016 | MnROAD Mainline - Interstate 94 | 81300 | 391
16-P-2008 | 16 | Passing | Flexible | 07/22/2009 | Recycled |  | 7:44:41 | 120100 | Clay | Rutting | Outside | 0.187 | 0 | 0.0143 | 0 | 9.4997 | 0 |  | 06/26/2008 | 08/07/2016 | MnROAD Mainline - Interstate 94 | 81300 | 391
16-P-2008 | 16 | Passing | Flexible | 07/22/2009 | Recycled |  | 8:01:07 | 120550 | Clay | Rutting | Outside | 0.1346 | 0 | 0.006 | 0 | 8.7705 | 0 |  | 06/26/2008 | 08/07/2016 | MnROAD Mainline - Interstate 94 | 81300 | 391
16-D-2008 | 16 | Driving | Flexible | 09/15/2009 | Recycled |  | 10:31:10 | 120550 | Clay | Rutting | Outside | 0 | 0.0381 | 0 | 0 | 0 | -9.4997 |  | 06/26/2008 | 08/07/2016 | MnROAD Mainline - Interstate 94 | 457042 | 446
16-D-2008 | 16 | Driving | Flexible | 09/15/2009 | Recycled |  | 10:36:34 | 120350 | Clay | Rutting | Inside | 0.1883 | 0 | 0.0114 | 0 | -4.6038 | 0 |  | 06/26/2008 | 08/07/2016 | MnROAD Mainline - Interstate 94 | 457042 | 446
16-D-2008 | 16 | Driving | Flexible | 09/15/2009 | Recycled |  | 10:32:55 | 120500 | Clay | Rutting | Outside | 0 | 0 | 0 | 0 | -9.5205 | 0 |  | 06/26/2008 | 08/07/2016 | MnROAD Mainline - Interstate 94 | 457042 | 446
16-D-2008 | 16 | Driving | Flexible | 09/15/2009 | Recycled |  | 10:32:55 | 120500 | Clay | Rutting | Inside | 0.2677 | 0 | 0.0266 | 0 | -4.458 | 0 |  | 06/26/2008 | 08/07/2016 | MnROAD Mainline - Interstate 94 | 457042 | 446
16-D-2008 | 16 | Driving | Flexible | 09/15/2009 | Recycled |  | 10:34:06 | 120450 | Clay | Rutting | Outside | 0.001 | 0 | 0 | 0 | -9.4997 | 0 |  | 06/26/2008 | 08/07/2016 | MnROAD Mainline - Interstate 94 | 457042 | 446
16-D-2008 | 16 | Driving | Flexible | 09/15/2009 | Recycled |  | 10:34:06 | 120450 | Clay | Rutting | Inside | 0.1566 | 0 | 0.0066 | 0 | -4.7288 | 0 |  | 06/26/2008 | 08/07/2016 | MnROAD Mainline - Interstate 94 | 457042 | 446
16-D-2008 | 16 | Driving | Flexible | 09/15/2009 | Recycled |  | 10:35:09 | 120400 | Clay | Rutting | Outside | 0 | 0 | 0 | 0 | 0 | 0 |  | 06/26/2008 | 08/07/2016 | MnROAD Mainline - Interstate 94 | 457042 | 446
16-D-2008 | 16 | Driving | Flexible | 09/15/2009 | Recycled |  | 10:35:09 | 120400 | Clay | Rutting | Inside | 0.1601 | 0 | 0.0112 | 0 | -5.4788 | 0 |  | 06/26/2008 | 08/07/2016 | MnROAD Mainline - Interstate 94 | 457042 | 446
16-D-2008 | 16 | Driving | Flexible | 09/15/2009 | Recycled |  | 10:36:34 | 120350 | Clay | Rutting | Outside | 0.0052 | 0 | 0 | 0 | -9.6663 | 0 |  | 06/26/2008 | 08/07/2016 | MnROAD Mainline - Interstate 94 | 457042 | 446
16-D-2008 | 16 | Driving | Flexible | 09/15/2009 | Recycled |  | 10:31:10 | 120550 | Clay | Rutting | Inside | 0.5118 | 1.6148 | -0.0121 | 0.0285 | -5.4372 | -5.2913 |  | 06/26/2008 | 08/07/2016 | MnROAD Mainline - Interstate 94 | 457042 | 446
16-D-2008 | 16 | Driving | Flexible | 09/15/2009 | Recycled |  | 10:37:46 | 120300 | Clay | Rutting | Outside | 0.003 | 0 | 0 | 0 | -9.3538 | 0 |  | 06/26/2008 | 08/07/2016 | MnROAD Mainline - Interstate 94 | 457042 | 446
16-D-2008 | 16 | Driving | Flexible | 09/15/2009 | Recycled |  | 10:37:46 | 120300 | Clay | Rutting | Inside | 0.1932 | 0 | 0.008 | 0 | -4.833 | 0 |  | 06/26/2008 | 08/07/2016 | MnROAD Mainline - Interstate 94 | 457042 | 446
16-D-2008 | 16 | Driving | Flexible | 09/15/2009 | Recycled |  | 10:38:51 | 120250 | Clay | Rutting | Outside | 0.0087 | 0 | 0.0006 | 0 | -9.2705 | 0 |  | 06/26/2008 | 08/07/2016 | MnROAD Mainline - Interstate 94 | 457042 | 446
16-D-2008 | 16 | Driving | Flexible | 09/15/2009 | Recycled |  | 10:38:51 | 120250 | Clay | Rutting | Inside | 0.1869 | 0 | 0.1002 | 0 | -5.1455 | 0 |  | 06/26/2008 | 08/07/2016 | MnROAD Mainline - Interstate 94 | 457042 | 446
16-D-2008 | 16 | Driving | Flexible | 09/15/2009 | Recycled |  | 10:40:01 | 120200 | Clay | Rutting | Outside | 0.0408 | 0 | 0.0011 | 0 | -10.9788 | 0 |  | 06/26/2008 | 08/07/2016 | MnROAD Mainline - Interstate 94 | 457042 | 446
16-D-2008 | 16 | Driving | Flexible | 09/15/2009 | Recycled |  | 10:40:01 | 120200 | Clay | Rutting | Inside | 0.1886 | 0 | 0.0116 | 0 | -4.8747 | 0 |  | 06/26/2008 | 08/07/2016 | MnROAD Mainline - Interstate 94 | 457042 | 446
16-D-2008 | 16 | Driving | Flexible | 09/15/2009 | Recycled |  | 10:41:17 | 120150 | Clay | Rutting | Outside | 0.0689 | 0 | 0.0045 | 0 | -11.2288 | 0 |  | 06/26/2008 | 08/07/2016 | MnROAD Mainline - Interstate 94 | 457042 | 446
16-D-2008 | 16 | Driving | Flexible | 09/15/2009 | Recycled |  | 10:41:17 | 120150 | Clay | Rutting | Inside | 0.3376 | 0 | 0.048 | 0 | -4.6455 | 0 |  | 06/26/2008 | 08/07/2016 | MnROAD Mainline - Interstate 94 | 457042 | 446
16-D-2008 | 16 | Driving | Flexible | 09/15/2009 | Recycled |  | 10:42:24 | 120100 | Clay | Rutting | Outside | 0.0093 | 0 | 0 | 0 | -9.2705 | 0 |  | 06/26/2008 | 08/07/2016 | MnROAD Mainline - Interstate 94 | 457042 | 446
16-D-2008 | 16 | Driving | Flexible | 09/15/2009 | Recycled |  | 10:42:24 | 120100 | Clay | Rutting | Inside | 0.1685 | 0 | 0.0047 | 0 | -4.4788 | 0 |  | 06/26/2008 | 08/07/2016 | MnROAD Mainline - Interstate 94 | 457042 | 446
16-P-2008 | 16 | Passing | Flexible | 09/15/2009 | Recycled |  | 10:48:49 | 120300 | Clay | Rutting | Inside | 0.1184 | 0 | 0.0044 | 0 | 3.958 | 0 |  | 06/26/2008 | 08/07/2016 | MnROAD Mainline - Interstate 94 | 116116 | 446
16-P-2008 | 16 | Passing | Flexible | 09/15/2009 | Recycled |  | 10:53:29 | 120500 | Clay | Rutting | Inside | 0.0966 | 0 | 0.0035 | 0 | 3.6455 | 0 |  | 06/26/2008 | 08/07/2016 | MnROAD Mainline - Interstate 94 | 116116 | 446
16-P-2008 | 16 | Passing | Flexible | 09/15/2009 | Recycled |  | 10:47:48 | 120250 | Clay | Rutting | Inside | 0.0752 | 0 | 0.0022 | 0 | 3.7497 | 0 |  | 06/26/2008 | 08/07/2016 | MnROAD Mainline - Interstate 94 | 116116 | 446
16-P-2008 | 16 | Passing | Flexible | 09/15/2009 | Recycled |  | 10:46:48 | 120200 | Clay | Rutting | Outside | 0.174 | 0 | 0.003 | 0 | 9.0413 | 0 |  | 06/26/2008 | 08/07/2016 | MnROAD Mainline - Interstate 94 | 116116 | 446
16-P-2008 | 16 | Passing | Flexible | 07/22/2009 | Recycled |  | 7:44:41 | 120100 | Clay | Rutting | Inside | 0.0686 | 0 | 0.0037 | 0 | 3.833 | 0 |  | 06/26/2008 | 08/07/2016 | MnROAD Mainline - Interstate 94 | 81300 | 391
16-P-2008 | 16 | Passing | Flexible | 07/22/2009 | Recycled |  | 8:01:07 | 120550 | Clay | Rutting | Inside | 0.0773 | 0 | 0.0027 | 0 | 3.958 | 0 |  | 06/26/2008 | 08/07/2016 | MnROAD Mainline - Interstate 94 | 81300 | 391
16-P-2008 | 16 | Passing | Flexible | 07/22/2009 | Recycled |  | 7:56:01 | 120500 | Clay | Rutting | Outside | 0.1532 | 0 | 0.0876 | 0 | 10.3122 | 0 |  | 06/26/2008 | 08/07/2016 | MnROAD Mainline - Interstate 94 | 81300 | 391
16-P-2008 | 16 | Passing | Flexible | 07/22/2009 | Recycled |  | 7:53:28 | 120400 | Clay | Rutting | Inside | 0.095 | 0 | 0.0045 | 0 | 3.8955 | 0 |  | 06/26/2008 | 08/07/2016 | MnROAD Mainline - Interstate 94 | 81300 | 391
16-D-2004 | 16 | Driving | Flexible | 04/17/2006 | Aggregate |  | 14:38:00 | 120100 | Clay | Rutting | Outside | 0.151 | 0.0062 | 0.0021 | 0 | -9.7288 | -10.8122 |  | 08/08/2004 | 06/25/2008 | MnROAD Mainline - Interstate 94 | 1056434 | 617
16-D-2004 | 16 | Driving | Flexible | 04/17/2006 | Aggregate |  | 14:30:50 | 120500 | Clay | Rutting | Inside | 0.2944 | 0 | 0.0642 | 0 | -3.2497 | 0 |  | 08/08/2004 | 06/25/2008 | MnROAD Mainline - Interstate 94 | 1056434 | 617
16-D-2004 | 16 | Driving | Flexible | 04/17/2006 | Aggregate |  | 14:30:50 | 120500 | Clay | Rutting | Outside | 0.1819 | 0.0092 | 0.0345 | 0.0001 | -9.8955 | -11.6872 |  | 08/08/2004 | 06/25/2008 | MnROAD Mainline - Interstate 94 | 1056434 | 617
16-D-2004 | 16 | Driving | Flexible | 04/17/2006 | Aggregate |  | 14:31:33 | 120450 | Clay | Rutting | Inside | 0.3587 | 0 | 0.0641 | 0 | -3.4788 | 0 |  | 08/08/2004 | 06/25/2008 | MnROAD Mainline - Interstate 94 | 1056434 | 617
16-D-2004 | 16 | Driving | Flexible | 04/17/2006 | Aggregate |  | 14:31:33 | 120450 | Clay | Rutting | Outside | 0.3013 | 0 | 0.0498 | 0 | -9.9163 | 0 |  | 08/08/2004 | 06/25/2008 | MnROAD Mainline - Interstate 94 | 1056434 | 617
16-D-2004 | 16 | Driving | Flexible | 04/17/2006 | Aggregate |  | 14:32:33 | 120400 | Clay | Rutting | Inside | 0.2931 | 0.0001 | 0.016 | 0 | -3.4163 | -6.3538 |  | 08/08/2004 | 06/25/2008 | MnROAD Mainline - Interstate 94 | 1056434 | 617
16-D-2004 | 16 | Driving | Flexible | 04/17/2006 | Aggregate |  | 14:32:33 | 120400 | Clay | Rutting | Outside | 0.1724 | 0 | 0.0075 | 0 | -10.1455 | 0 |  | 08/08/2004 | 06/25/2008 | MnROAD Mainline - Interstate 94 | 1056434 | 617
16-D-2004 | 16 | Driving | Flexible | 04/17/2006 | Aggregate |  | 14:33:31 | 120350 | Clay | Rutting | Inside | 0.3509 | 0 | 0.0126 | 0 | -3.9163 | 0 |  | 08/08/2004 | 06/25/2008 | MnROAD Mainline - Interstate 94 | 1056434 | 617
16-D-2004 | 16 | Driving | Flexible | 04/17/2006 | Aggregate |  | 14:33:31 | 120350 | Clay | Rutting | Outside | 0.1874 | 0.0371 | 0.0068 | 0.0001 | -10.1872 | -11.6247 |  | 08/08/2004 | 06/25/2008 | MnROAD Mainline - Interstate 94 | 1056434 | 617
16-D-2004 | 16 | Driving | Flexible | 04/17/2006 | Aggregate |  | 14:34:11 | 120300 | Clay | Rutting | Inside | 0.3227 | 0 | 0.0041 | 0 | -3.5205 | 0 |  | 08/08/2004 | 06/25/2008 | MnROAD Mainline - Interstate 94 | 1056434 | 617
16-D-2004 | 16 | Driving | Flexible | 04/17/2006 | Aggregate |  | 14:34:11 | 120300 | Clay | Rutting | Outside | 0.4885 | 0.0837 | 0.008 | 0.0002 | -9.4372 | -11.458 |  | 08/08/2004 | 06/25/2008 | MnROAD Mainline - Interstate 94 | 1056434 | 617
16-D-2004 | 16 | Driving | Flexible | 04/17/2006 | Aggregate |  | 14:35:07 | 120250 | Clay | Rutting | Inside | 0.3454 | 0 | 0.0334 | 0 | -3.3538 | 0 |  | 08/08/2004 | 06/25/2008 | MnROAD Mainline - Interstate 94 | 1056434 | 617
16-D-2004 | 16 | Driving | Flexible | 04/17/2006 | Aggregate |  | 14:35:07 | 120250 | Clay | Rutting | Outside | 0.181 | 0 | 0.0172 | 0 | -9.458 | 0 |  | 08/08/2004 | 06/25/2008 | MnROAD Mainline - Interstate 94 | 1056434 | 617
16-D-2004 | 16 | Driving | Flexible | 04/17/2006 | Aggregate |  | 14:35:42 | 120200 | Clay | Rutting | Inside | 0.4039 | 0.0513 | 0.0313 | 0.0005 | -3.6247 | -3.8955 |  | 08/08/2004 | 06/25/2008 | MnROAD Mainline - Interstate 94 | 1056434 | 617
16-D-2004 | 16 | Driving | Flexible | 04/17/2006 | Aggregate |  | 14:35:42 | 120200 | Clay | Rutting | Outside | 0.1714 | 0.0036 | 0.0141 | 0 | -9.8955 | -11.4788 |  | 08/08/2004 | 06/25/2008 | MnROAD Mainline - Interstate 94 | 1056434 | 617
16-D-2004 | 16 | Driving | Flexible | 04/17/2006 | Aggregate |  | 14:36:27 | 120150 | Clay | Rutting | Inside | 0.2521 | 0 | 0.0005 | 0 | -3.3122 | 0 |  | 08/08/2004 | 06/25/2008 | MnROAD Mainline - Interstate 94 | 1056434 | 617
16-D-2004 | 16 | Driving | Flexible | 04/17/2006 | Aggregate |  | 14:36:27 | 120150 | Clay | Rutting | Outside | 0.1388 | 0 | 0.0003 | 0 | -9.9788 | 0 |  | 08/08/2004 | 06/25/2008 | MnROAD Mainline - Interstate 94 | 1056434 | 617
16-D-2004 | 16 | Driving | Flexible | 04/17/2006 | Aggregate |  | 14:38:00 | 120100 | Clay | Rutting | Inside | 0.2364 | 0 | 0.0037 | 0 | -2.8538 | 0 |  | 08/08/2004 | 06/25/2008 | MnROAD Mainline - Interstate 94 | 1056434 | 617
16-D-2004 | 16 | Driving | Flexible | 04/17/2006 | Aggregate |  | 14:29:57 | 120550 | Clay | Rutting | Outside | 0.1731 | 0.0092 | 0.0135 | 0.0001 | -9.8538 | -10.8122 |  | 08/08/2004 | 06/25/2008 | MnROAD Mainline - Interstate 94 | 1056434 | 617
16-P-2004 | 16 | Passing | Flexible | 04/17/2006 | Aggregate |  | 14:39:06 | 120100 | Clay | Rutting | Inside | 0.1698 | 0 | 0.0002 | 0 | 3.8538 | 0 |  | 08/08/2004 | 06/25/2008 | MnROAD Mainline - Interstate 94 | 276928 | 617
16-P-2004 | 16 | Passing | Flexible | 04/17/2006 | Aggregate |  | 14:39:06 | 120100 | Clay | Rutting | Outside | 0.2176 | 0 | 0.0003 | 0 | 10.458 | 0 |  | 08/08/2004 | 06/25/2008 | MnROAD Mainline - Interstate 94 | 276928 | 617
16-P-2004 | 16 | Passing | Flexible | 04/17/2006 | Aggregate |  | 14:39:53 | 120150 | Clay | Rutting | Inside | 0.2132 | 0.0865 | 0.0307 | 0.003 | 3.6247 | 5.6455 |  | 08/08/2004 | 06/25/2008 | MnROAD Mainline - Interstate 94 | 276928 | 617
16-P-2004 | 16 | Passing | Flexible | 04/17/2006 | Aggregate |  | 14:39:53 | 120150 | Clay | Rutting | Outside | 0.2239 | 0 | 0.0309 | 0 | 10.3955 | 0 |  | 08/08/2004 | 06/25/2008 | MnROAD Mainline - Interstate 94 | 276928 | 617
16-P-2004 | 16 | Passing | Flexible | 04/17/2006 | Aggregate |  | 14:40:40 | 120200 | Clay | Rutting | Inside | 0.1706 | 0 | 0.0243 | 0 | 3.6038 | 0 |  | 08/08/2004 | 06/25/2008 | MnROAD Mainline - Interstate 94 | 276928 | 617
16-P-2004 | 16 | Passing | Flexible | 04/17/2006 | Aggregate |  | 14:40:40 | 120200 | Clay | Rutting | Outside | 0.2086 | 0 | 0.0331 | 0 | 10.1455 | 0 |  | 08/08/2004 | 06/25/2008 | MnROAD Mainline - Interstate 94 | 276928 | 617
16-P-2004 | 16 | Passing | Flexible | 04/17/2006 | Aggregate |  | 14:41:27 | 120250 | Clay | Rutting | Inside | 0.3322 | 0.2226 | 0.0009 | 0.0003 | 4.083 | 5.2705 |  | 08/08/2004 | 06/25/2008 | MnROAD Mainline - Interstate 94 | 276928 | 617
16-P-2004 | 16 | Passing | Flexible | 04/17/2006 | Aggregate |  | 14:41:27 | 120250 | Clay | Rutting | Outside | 0.2765 | 0 | 0.0011 | 0 | 10.333 | 0 |  | 08/08/2004 | 06/25/2008 | MnROAD Mainline - Interstate 94 | 276928 | 617
16-P-2004 | 16 | Passing | Flexible | 04/17/2006 | Aggregate |  | 14:42:18 | 120300 | Clay | Rutting | Inside | 0.1895 | 0 | 0.0009 | 0 | 3.2913 | 0 |  | 08/08/2004 | 06/25/2008 | MnROAD Mainline - Interstate 94 | 276928 | 617
16-P-2004 | 16 | Passing | Flexible | 04/17/2006 | Aggregate |  | 14:42:18 | 120300 | Clay | Rutting | Outside | 0.235 | 0 | 0.0012 | 0 | 10.1455 | 0 |  | 08/08/2004 | 06/25/2008 | MnROAD Mainline - Interstate 94 | 276928 | 617
16-P-2004 | 16 | Passing | Flexible | 04/17/2006 | Aggregate |  | 14:43:15 | 120350 | Clay | Rutting | Inside | 0.2731 | 0.0214 | 0.0229 | 0.0002 | 3.5205 | 3.6038 |  | 08/08/2004 | 06/25/2008 | MnROAD Mainline - Interstate 94 | 276928 | 617
16-P-2004 | 16 | Passing | Flexible | 04/17/2006 | Aggregate |  | 14:43:15 | 120350 | Clay | Rutting | Outside | 0.2184 | 0 | 0.0244 | 0 | 10.1455 | 0 |  | 08/08/2004 | 06/25/2008 | MnROAD Mainline - Interstate 94 | 276928 | 617
16-P-2004 | 16 | Passing | Flexible | 04/17/2006 | Aggregate |  | 14:43:54 | 120400 | Clay | Rutting | Inside | 0.1324 | 0 | 0.013 | 0 | 4.1455 | 0 |  | 08/08/2004 | 06/25/2008 | MnROAD Mainline - Interstate 94 | 276928 | 617
16-P-2004 | 16 | Passing | Flexible | 04/17/2006 | Aggregate |  | 14:43:54 | 120400 | Clay | Rutting | Outside | 0.2221 | 0 | 0.0244 | 0 | 10.1455 | 0 |  | 08/08/2004 | 06/25/2008 | MnROAD Mainline - Interstate 94 | 276928 | 617
16-P-2004 | 16 | Passing | Flexible | 04/17/2006 | Aggregate |  | 14:44:41 | 120450 | Clay | Rutting | Inside | 0.1159 | 0 | 0.0515 | 0 | 3.8122 | 0 |  | 08/08/2004 | 06/25/2008 | MnROAD Mainline - Interstate 94 | 276928 | 617
16-P-2004 | 16 | Passing | Flexible | 04/17/2006 | Aggregate |  | 14:44:41 | 120450 | Clay | Rutting | Outside | 0.2586 | 0 | 0.1414 | 0 | 10.1663 | 0 |  | 08/08/2004 | 06/25/2008 | MnROAD Mainline - Interstate 94 | 276928 | 617
16-P-2004 | 16 | Passing | Flexible | 04/17/2006 | Aggregate |  | 14:45:21 | 120500 | Clay | Rutting | Inside | 0.1935 | 0.0345 | 0.017 | 0.0009 | 3.333 | 4.7288 |  | 08/08/2004 | 06/25/2008 | MnROAD Mainline - Interstate 94 | 276928 | 617
16-P-2004 | 16 | Passing | Flexible | 04/17/2006 | Aggregate |  | 14:45:21 | 120500 | Clay | Rutting | Outside | 0.2692 | 0 | 0.0265 | 0 | 10.1455 | 0 |  | 08/08/2004 | 06/25/2008 | MnROAD Mainline - Interstate 94 | 276928 | 617
16-P-2004 | 16 | Passing | Flexible | 04/17/2006 | Aggregate |  | 14:45:58 | 120550 | Clay | Rutting | Inside | 0.168 | 0.0028 | 0.0072 | 0 | 3.7913 | 5.0622 |  | 08/08/2004 | 06/25/2008 | MnROAD Mainline - Interstate 94 | 276928 | 617
16-P-2004 | 16 | Passing | Flexible | 04/17/2006 | Aggregate |  | 14:45:58 | 120550 | Clay | Rutting | Outside | 0.2245 | 0 | 0.011 | 0 | 9.7913 | 0 |  | 08/08/2004 | 06/25/2008 | MnROAD Mainline - Interstate 94 | 276928 | 617
16-D-2004 | 16 | Driving | Flexible | 08/04/2006 | Aggregate |  | 9:29:03 | 120100 | Clay | Rutting | Inside | 0.2604 | 0 | 0.0013 | 0 | -3.083 | 0 |  | 08/08/2004 | 06/25/2008 | MnROAD Mainline - Interstate 94 | 1189771 | 726
16-D-2004 | 16 | Driving | Flexible | 08/04/2006 | Aggregate |  | 9:22:52 | 120500 | Clay | Rutting | Inside | 0.3046 | 0 | 0.024 | 0 | -3.2497 | 0 |  | 08/08/2004 | 06/25/2008 | MnROAD Mainline - Interstate 94 | 1189771 | 726
16-D-2004 | 16 | Driving | Flexible | 08/04/2006 | Aggregate |  | 9:28:11 | 120150 | Clay | Rutting | Inside | 0.257 | 0 | 0.0259 | 0 | -3.333 | 0 |  | 08/08/2004 | 06/25/2008 | MnROAD Mainline - Interstate 94 | 1189771 | 726
16-D-2004 | 16 | Driving | Flexible | 08/04/2006 | Aggregate |  | 9:27:17 | 120200 | Clay | Rutting | Outside | 0.172 | 0.0412 | 0.0079 | 0.0002 | -9.6872 | -11.458 |  | 08/08/2004 | 06/25/2008 | MnROAD Mainline - Interstate 94 | 1189771 | 726
16-D-2004 | 16 | Driving | Flexible | 08/04/2006 | Aggregate |  | 9:27:17 | 120200 | Clay | Rutting | Inside | 0.3324 | 0.0799 | 0.0149 | 0.0009 | -3.4163 | -4.0205 |  | 08/08/2004 | 06/25/2008 | MnROAD Mainline - Interstate 94 | 1189771 | 726
16-D-2004 | 16 | Driving | Flexible | 08/04/2006 | Aggregate |  | 9:26:24 | 120250 | Clay | Rutting | Outside | 0.2067 | 0.0558 | 0.0039 | 0.0001 | -9.6663 | -11.4997 |  | 08/08/2004 | 06/25/2008 | MnROAD Mainline - Interstate 94 | 1189771 | 726
16-D-2004 | 16 | Driving | Flexible | 08/04/2006 | Aggregate |  | 9:26:24 | 120250 | Clay | Rutting | Inside | 0.3452 | 0 | 0.0067 | 0 | -3.333 | 0 |  | 08/08/2004 | 06/25/2008 | MnROAD Mainline - Interstate 94 | 1189771 | 726
16-D-2004 | 16 | Driving | Flexible | 08/04/2006 | Aggregate |  | 9:25:35 | 120300 | Clay | Rutting | Outside | 0.4877 | 0.1261 | 0.0233 | 0.0013 | -9.5413 | -11.4372 |  | 08/08/2004 | 06/25/2008 | MnROAD Mainline - Interstate 94 | 1189771 | 726
16-D-2004 | 16 | Driving | Flexible | 08/04/2006 | Aggregate |  | 9:25:35 | 120300 | Clay | Rutting | Inside | 0.3288 | 0.0066 | 0.0126 | 0 | -3.5622 | -4.0205 |  | 08/08/2004 | 06/25/2008 | MnROAD Mainline - Interstate 94 | 1189771 | 726
16-D-2004 | 16 | Driving | Flexible | 08/04/2006 | Aggregate |  | 9:24:57 | 120350 | Clay | Rutting | Outside | 0.201 | 0.0537 | 0.0155 | 0.0004 | -10.2288 | -11.5413 |  | 08/08/2004 | 06/25/2008 | MnROAD Mainline - Interstate 94 | 1189771 | 726
16-D-2004 | 16 | Driving | Flexible | 08/04/2006 | Aggregate |  | 9:24:57 | 120350 | Clay | Rutting | Inside | 0.3454 | 0.0003 | 0.0262 | 0 | -3.6872 | -4.1663 |  | 08/08/2004 | 06/25/2008 | MnROAD Mainline - Interstate 94 | 1189771 | 726
16-D-2004 | 16 | Driving | Flexible | 08/04/2006 | Aggregate |  | 9:24:18 | 120400 | Clay | Rutting | Outside | 0.1781 | 0.0153 | 0.0366 | 0.0004 | -9.9997 | -10.9372 |  | 08/08/2004 | 06/25/2008 | MnROAD Mainline - Interstate 94 | 1189771 | 726
16-D-2004 | 16 | Driving | Flexible | 08/04/2006 | Aggregate |  | 9:24:18 | 120400 | Clay | Rutting | Inside | 0.2897 | 0 | 0.0719 | 0 | -3.4372 | 0 |  | 08/08/2004 | 06/25/2008 | MnROAD Mainline - Interstate 94 | 1189771 | 726
16-D-2004 | 16 | Driving | Flexible | 08/04/2006 | Aggregate |  | 9:22:02 | 120550 | Clay | Rutting | Outside | 0.1822 | 0.0154 | 0.0085 | 0.0001 | -9.9163 | -10.833 |  | 08/08/2004 | 06/25/2008 | MnROAD Mainline - Interstate 94 | 1189771 | 726
16-D-2004 | 16 | Driving | Flexible | 08/04/2006 | Aggregate |  | 9:22:02 | 120550 | Clay | Rutting | Inside | 0.2947 | 0 | 0.0188 | 0 | -3.2705 | 0 |  | 08/08/2004 | 06/25/2008 | MnROAD Mainline - Interstate 94 | 1189771 | 726
16-D-2004 | 16 | Driving | Flexible | 08/04/2006 | Aggregate |  | 9:29:03 | 120100 | Clay | Rutting | Outside | 0.1563 | 0.0074 | 0.0007 | 0 | -9.7288 | -10.7705 |  | 08/08/2004 | 06/25/2008 | MnROAD Mainline - Interstate 94 | 1189771 | 726
16-D-2004 | 16 | Driving | Flexible | 08/04/2006 | Aggregate |  | 9:23:41 | 120450 | Clay | Rutting | Outside | 0.3052 | 0.0197 | 0.0112 | 0.0002 | -9.8955 | -10.583 |  | 08/08/2004 | 06/25/2008 | MnROAD Mainline - Interstate 94 | 1189771 | 726
16-D-2004 | 16 | Driving | Flexible | 08/04/2006 | Aggregate |  | 9:23:41 | 120450 | Clay | Rutting | Inside | 0.3619 | 0.0028 | 0.0143 | 0 | -3.2705 | -4.0413 |  | 08/08/2004 | 06/25/2008 | MnROAD Mainline - Interstate 94 | 1189771 | 726
16-D-2004 | 16 | Driving | Flexible | 08/04/2006 | Aggregate |  | 9:22:52 | 120500 | Clay | Rutting | Outside | 0.1962 | 0.0191 | 0.0136 | 0.0001 | -9.8955 | -11.6247 |  | 08/08/2004 | 06/25/2008 | MnROAD Mainline - Interstate 94 | 1189771 | 726
16-D-2004 | 16 | Driving | Flexible | 08/04/2006 | Aggregate |  | 9:28:11 | 120150 | Clay | Rutting | Outside | 0.1478 | 0.0507 | 0.0142 | 0.0005 | -10.1247 | -11.4372 |  | 08/08/2004 | 06/25/2008 | MnROAD Mainline - Interstate 94 | 1189771 | 726
16-P-2004 | 16 | Passing | Flexible | 08/04/2006 | Aggregate |  | 9:38:07 | 120550 | Clay | Rutting | Outside | 0.2267 | 0 | 0.0153 | 0 | 9.8122 | 0 |  | 08/08/2004 | 06/25/2008 | MnROAD Mainline - Interstate 94 | 315864 | 726
16-P-2008 | 16 | Passing | Flexible | 01/22/2009 | Recycled |  | 14:46:42 | 120250 | Clay | Rutting | Inside | 0.0166 | 0 | 0.0001 | 0 | 4.7705 | 0 |  | 06/26/2008 | 08/07/2016 | MnROAD Mainline - Interstate 94 |  | 210
16-P-2008 | 16 | Passing | Flexible | 01/22/2009 | Recycled |  | 14:45:46 | 120200 | Clay | Rutting | Outside | 0.0951 | 0 | 0.0128 | 0 | 8.5622 | 0 |  | 06/26/2008 | 08/07/2016 | MnROAD Mainline - Interstate 94 |  | 210
16-P-2008 | 16 | Passing | Flexible | 01/22/2009 | Recycled |  | 14:45:46 | 120200 | Clay | Rutting | Inside | 0.0293 | 0 | 0.0008 | 0 | 2.833 | 0 |  | 06/26/2008 | 08/07/2016 | MnROAD Mainline - Interstate 94 |  | 210
16-P-2008 | 16 | Passing | Flexible | 01/22/2009 | Recycled |  | 14:45:16 | 120150 | Clay | Rutting | Outside | 0.0647 | 0 | 0.0008 | 0 | 9.3955 | 0 |  | 06/26/2008 | 08/07/2016 | MnROAD Mainline - Interstate 94 |  | 210
16-P-2008 | 16 | Passing | Flexible | 01/22/2009 | Recycled |  | 14:45:16 | 120150 | Clay | Rutting | Inside | 0.0125 | 0 | 0 | 0 | 2.958 | 0 |  | 06/26/2008 | 08/07/2016 | MnROAD Mainline - Interstate 94 |  | 210
16-P-2008 | 16 | Passing | Flexible | 01/22/2009 | Recycled |  | 14:44:42 | 120100 | Clay | Rutting | Outside | 0.0534 | 0 | 0.002 | 0 | 9.083 | 0 |  | 06/26/2008 | 08/07/2016 | MnROAD Mainline - Interstate 94 |  | 210
16-P-2008 | 16 | Passing | Flexible | 01/22/2009 | Recycled |  | 14:50:37 | 120550 | Clay | Rutting | Inside | 0 | 0 | 0 | 0 | 3.083 | 0 |  | 06/26/2008 | 08/07/2016 | MnROAD Mainline - Interstate 94 |  | 210
16-D-2008 | 16 | Driving | Flexible | 04/17/2009 | Recycled |  | 11:19:56 | 120150 | Clay | Rutting | Outside | 0.0045 | 0 | 0 | 0 | -9.2288 | 0 |  | 06/26/2008 | 08/07/2016 | MnROAD Mainline - Interstate 94 | 121673 | 295
16-D-2008 | 16 | Driving | Flexible | 04/17/2009 | Recycled |  | 11:21:16 | 120100 | Clay | Rutting | Inside | 0.0869 | 0 | 0.0023 | 0 | -4.6872 | 0 |  | 06/26/2008 | 08/07/2016 | MnROAD Mainline - Interstate 94 | 121673 | 295
16-D-2008 | 16 | Driving | Flexible | 04/17/2009 | Recycled |  | 11:18:43 | 120200 | Clay | Rutting | Outside | 0.0041 | 0 | 0 | 0 | -9.5622 | 0 |  | 06/26/2008 | 08/07/2016 | MnROAD Mainline - Interstate 94 | 121673 | 295
16-D-2008 | 16 | Driving | Flexible | 04/17/2009 | Recycled |  | 11:18:43 | 120200 | Clay | Rutting | Inside | 0.0824 | 0 | 0.0022 | 0 | -4.4788 | 0 |  | 06/26/2008 | 08/07/2016 | MnROAD Mainline - Interstate 94 | 121673 | 295
16-D-2008 | 16 | Driving | Flexible | 04/17/2009 | Recycled |  | 11:18:02 | 120250 | Clay | Rutting | Outside | 0.0014 | 0 | 0 | 0 | -9.2913 | 0 |  | 06/26/2008 | 08/07/2016 | MnROAD Mainline - Interstate 94 | 121673 | 295
16-D-2008 | 16 | Driving | Flexible | 04/17/2009 | Recycled |  | 11:18:02 | 120250 | Clay | Rutting | Inside | 0.0903 | 0 | 0.0011 | 0 | -5.2288 | 0 |  | 06/26/2008 | 08/07/2016 | MnROAD Mainline - Interstate 94 | 121673 | 295
16-D-2008 | 16 | Driving | Flexible | 04/17/2009 | Recycled |  | 11:16:29 | 120300 | Clay | Rutting | Outside | 0.0025 | 0 | 0 | 0 | -9.2705 | 0 |  | 06/26/2008 | 08/07/2016 | MnROAD Mainline - Interstate 94 | 121673 | 295
16-D-2008 | 16 | Driving | Flexible | 04/17/2009 | Recycled |  | 11:16:29 | 120300 | Clay | Rutting | Inside | 0.0961 | 0 | 0.0008 | 0 | -5.1872 | 0 |  | 06/26/2008 | 08/07/2016 | MnROAD Mainline - Interstate 94 | 121673 | 295
16-D-2008 | 16 | Driving | Flexible | 04/17/2009 | Recycled |  | 11:15:31 | 120350 | Clay | Rutting | Outside | 0.0036 | 0 | 0 | 0 | -9.4372 | 0 |  | 06/26/2008 | 08/07/2016 | MnROAD Mainline - Interstate 94 | 121673 | 295
16-D-2008 | 16 | Driving | Flexible | 04/17/2009 | Recycled |  | 11:15:31 | 120350 | Clay | Rutting | Inside | 0.0871 | 0 | 0.0053 | 0 | -4.7497 | 0 |  | 06/26/2008 | 08/07/2016 | MnROAD Mainline - Interstate 94 | 121673 | 295
16-D-2008 | 16 | Driving | Flexible | 04/17/2009 | Recycled |  | 11:14:43 | 120400 | Clay | Rutting | Outside | 0.0022 | 0 | 0 | 0 | -9.3747 | 0 |  | 06/26/2008 | 08/07/2016 | MnROAD Mainline - Interstate 94 | 121673 | 295
16-D-2008 | 16 | Driving | Flexible | 04/17/2009 | Recycled |  | 11:14:43 | 120400 | Clay | Rutting | Inside | 0.0633 | 0 | 0.0022 | 0 | -4.5413 | 0 |  | 06/26/2008 | 08/07/2016 | MnROAD Mainline - Interstate 94 | 121673 | 295
16-D-2008 | 16 | Driving | Flexible | 04/17/2009 | Recycled |  | 11:13:46 | 120450 | Clay | Rutting | Outside | 0.0017 | 0 | 0 | 0 | -9.2913 | 0 |  | 06/26/2008 | 08/07/2016 | MnROAD Mainline - Interstate 94 | 121673 | 295
16-D-2008 | 16 | Driving | Flexible | 04/17/2009 | Recycled |  | 11:13:46 | 120450 | Clay | Rutting | Inside | 0.0546 | 0 | 0.0035 | 0 | -4.6247 | 0 |  | 06/26/2008 | 08/07/2016 | MnROAD Mainline - Interstate 94 | 121673 | 295
16-D-2008 | 16 | Driving | Flexible | 04/17/2009 | Recycled |  | 11:12:27 | 120500 | Clay | Rutting | Outside | 0.0085 | 0 | 0.0001 | 0 | -9.3122 | 0 |  | 06/26/2008 | 08/07/2016 | MnROAD Mainline - Interstate 94 | 121673 | 295
16-D-2008 | 16 | Driving | Flexible | 04/17/2009 | Recycled |  | 11:12:27 | 120500 | Clay | Rutting | Inside | 0.1463 | 0 | 0.0195 | 0 | -4.458 | 0 |  | 06/26/2008 | 08/07/2016 | MnROAD Mainline - Interstate 94 | 121673 | 295
16-D-2008 | 16 | Driving | Flexible | 04/17/2009 | Recycled |  | 11:21:16 | 120100 | Clay | Rutting | Outside | 0.0102 | 0 | 0 | 0 | -9.3538 | 0 |  | 06/26/2008 | 08/07/2016 | MnROAD Mainline - Interstate 94 | 121673 | 295
16-D-2008 | 16 | Driving | Flexible | 04/17/2009 | Recycled |  | 11:19:56 | 120150 | Clay | Rutting | Inside | 0.2025 | 0 | 0.0009 | 0 | -4.7497 | 0 |  | 06/26/2008 | 08/07/2016 | MnROAD Mainline - Interstate 94 | 121673 | 295
16-P-2008 | 16 | Passing | Flexible | 04/17/2009 | Recycled |  | 11:32:33 | 120550 | Clay | Rutting | Outside | 0.0666 | 0 | 0.015 | 0 | 8.5622 | 0 |  | 06/26/2008 | 08/07/2016 | MnROAD Mainline - Interstate 94 | 25984 | 295
16-P-2008 | 16 | Passing | Flexible | 04/17/2009 | Recycled |  | 11:32:33 | 120550 | Clay | Rutting | Inside | 0.008 | 0 | 0.0005 | 0 | 2.3122 | 0 |  | 06/26/2008 | 08/07/2016 | MnROAD Mainline - Interstate 94 | 25984 | 295
16-P-2008 | 16 | Passing | Flexible | 04/17/2009 | Recycled |  | 11:31:44 | 120500 | Clay | Rutting | Outside | 0.0459 | 0 | 0.0017 | 0 | 9.708 | 0 |  | 06/26/2008 | 08/07/2016 | MnROAD Mainline - Interstate 94 | 25984 | 295
16-P-2008 | 16 | Passing | Flexible | 04/17/2009 | Recycled |  | 11:31:44 | 120500 | Clay | Rutting | Inside | 0.0238 | 0 | 0.0004 | 0 | 4.1247 | 0 |  | 06/26/2008 | 08/07/2016 | MnROAD Mainline - Interstate 94 | 25984 | 295
16-P-2008 | 16 | Passing | Flexible | 04/17/2009 | Recycled |  | 11:30:43 | 120450 | Clay | Rutting | Outside | 0.0186 | 0 | 0.0015 | 0 | 9.333 | 0 |  | 06/26/2008 | 08/07/2016 | MnROAD Mainline - Interstate 94 | 25984 | 295
16-P-2008 | 16 | Passing | Flexible | 04/17/2009 | Recycled |  | 11:30:43 | 120450 | Clay | Rutting | Inside | 0.0301 | 0 | 0.0048 | 0 | 6.9163 | 0 |  | 06/26/2008 | 08/07/2016 | MnROAD Mainline - Interstate 94 | 25984 | 295
16-P-2008 | 16 | Passing | Flexible | 04/17/2009 | Recycled |  | 11:29:42 | 120400 | Clay | Rutting | Outside | 0.042 | 0 | 0.0094 | 0 | 9.958 | 0 |  | 06/26/2008 | 08/07/2016 | MnROAD Mainline - Interstate 94 | 25984 | 295
16-P-2008 | 16 | Passing | Flexible | 04/17/2009 | Recycled |  | 11:29:42 | 120400 | Clay | Rutting | Inside | 0.0343 | 0 | 0.0113 | 0 | 3.9788 | 0 |  | 06/26/2008 | 08/07/2016 | MnROAD Mainline - Interstate 94 | 25984 | 295
16-P-2008 | 16 | Passing | Flexible | 04/17/2009 | Recycled |  | 11:28:55 | 120350 | Clay | Rutting | Outside | 0.0497 | 0 | 0.0004 | 0 | 9.7913 | 0 |  | 06/26/2008 | 08/07/2016 | MnROAD Mainline - Interstate 94 | 25984 | 295
16-P-2008 | 16 | Passing | Flexible | 04/17/2009 | Recycled |  | 11:28:55 | 120350 | Clay | Rutting | Inside | 0.0387 | 0 | 0.0002 | 0 | 4.583 | 0 |  | 06/26/2008 | 08/07/2016 | MnROAD Mainline - Interstate 94 | 25984 | 295
16-P-2008 | 16 | Passing | Flexible | 04/17/2009 | Recycled |  | 11:28:13 | 120300 | Clay | Rutting | Outside | 0.0651 | 0 | 0.0034 | 0 | 8.9372 | 0 |  | 06/26/2008 | 08/07/2016 | MnROAD Mainline - Interstate 94 | 25984 | 295
16-P-2008 | 16 | Passing | Flexible | 04/17/2009 | Recycled |  | 11:28:13 | 120300 | Clay | Rutting | Inside | 0.024 | 0 | 0.0008 | 0 | 4.3122 | 0 |  | 06/26/2008 | 08/07/2016 | MnROAD Mainline - Interstate 94 | 25984 | 295
16-P-2008 | 16 | Passing | Flexible | 04/17/2009 | Recycled |  | 11:25:20 | 120250 | Clay | Rutting | Outside | 0.0498 | 0 | 0.0011 | 0 | 8.9997 | 0 |  | 06/26/2008 | 08/07/2016 | MnROAD Mainline - Interstate 94 | 25984 | 295
16-P-2008 | 16 | Passing | Flexible | 04/17/2009 | Recycled |  | 11:25:20 | 120250 | Clay | Rutting | Inside | 0 | 0 | 0 | 0 | 3.083 | 0 |  | 06/26/2008 | 08/07/2016 | MnROAD Mainline - Interstate 94 | 25984 | 295
16-P-2008 | 16 | Passing | Flexible | 04/17/2009 | Recycled |  | 11:24:03 | 120200 | Clay | Rutting | Outside | 0.0875 | 0 | 0.0014 | 0 | 8.8538 | 0 |  | 06/26/2008 | 08/07/2016 | MnROAD Mainline - Interstate 94 | 25984 | 295
16-P-2008 | 16 | Passing | Flexible | 04/17/2009 | Recycled |  | 11:24:03 | 120200 | Clay | Rutting | Inside | 0.0204 | 0 | 0.0003 | 0 | 4.5413 | 0 |  | 06/26/2008 | 08/07/2016 | MnROAD Mainline - Interstate 94 | 25984 | 295
16-P-2008 | 16 | Passing | Flexible | 04/17/2009 | Recycled |  | 11:23:08 | 120150 | Clay | Rutting | Outside | 0.0702 | 0 | 0.001 | 0 | 9.333 | 0 |  | 06/26/2008 | 08/07/2016 | MnROAD Mainline - Interstate 94 | 25984 | 295
16-P-2008 | 16 | Passing | Flexible | 04/17/2009 | Recycled |  | 11:23:08 | 120150 | Clay | Rutting | Inside | 0.0185 | 0 | 0.0001 | 0 | 4.958 | 0 |  | 06/26/2008 | 08/07/2016 | MnROAD Mainline - Interstate 94 | 25984 | 295
16-P-2008 | 16 | Passing | Flexible | 04/17/2009 | Recycled |  | 11:22:11 | 120100 | Clay | Rutting | Outside | 0.0894 | 0 | 0.0035 | 0 | 9.3747 | 0 |  | 06/26/2008 | 08/07/2016 | MnROAD Mainline - Interstate 94 | 25984 | 295
16-P-2008 | 16 | Passing | Flexible | 04/17/2009 | Recycled |  | 11:22:11 | 120100 | Clay | Rutting | Inside | 0 | 0 | 0 | 0 | 3.083 | 0 |  | 06/26/2008 | 08/07/2016 | MnROAD Mainline - Interstate 94 | 25984 | 295
16-D-2008 | 16 | Driving | Flexible | 07/22/2009 | Recycled |  | 7:27:47 | 120550 | Clay | Rutting | Inside | 0.5758 | 0.3479 | 0.0518 | 0.0134 | -6.9997 | -7.208 |  | 06/26/2008 | 08/07/2016 | MnROAD Mainline - Interstate 94 | 335515 | 391
16-D-2008 | 16 | Driving | Flexible | 07/22/2009 | Recycled |  | 7:28:58 | 120500 | Clay | Rutting | Inside | 0.2555 | 0 | 0.0317 | 0 | -4.583 | 0 |  | 06/26/2008 | 08/07/2016 | MnROAD Mainline - Interstate 94 | 335515 | 391
16-D-2008 | 16 | Driving | Flexible | 07/22/2009 | Recycled |  | 7:28:58 | 120500 | Clay | Rutting | Outside | 0.0024 | 0 | 0 | 0 | -9.5622 | 0 |  | 06/26/2008 | 08/07/2016 | MnROAD Mainline - Interstate 94 | 335515 | 391
16-D-2008 | 16 | Driving | Flexible | 07/22/2009 | Recycled |  | 7:30:29 | 120450 | Clay | Rutting | Inside | 0.1358 | 0 | 0.023 | 0 | -4.6872 | 0 |  | 06/26/2008 | 08/07/2016 | MnROAD Mainline - Interstate 94 | 335515 | 391
16-D-2008 | 16 | Driving | Flexible | 07/22/2009 | Recycled |  | 7:30:29 | 120450 | Clay | Rutting | Outside | 0.0058 | 0 | 0.0001 | 0 | -9.3955 | 0 |  | 06/26/2008 | 08/07/2016 | MnROAD Mainline - Interstate 94 | 335515 | 391
16-D-2008 | 16 | Driving | Flexible | 07/22/2009 | Recycled |  | 7:31:44 | 120400 | Clay | Rutting | Inside | 0.1555 | 0 | 0.0244 | 0 | -5.5413 | 0 |  | 06/26/2008 | 08/07/2016 | MnROAD Mainline - Interstate 94 | 335515 | 391
16-D-2008 | 16 | Driving | Flexible | 07/22/2009 | Recycled |  | 7:31:44 | 120400 | Clay | Rutting | Outside | 0.0004 | 0 | 0 | 0 | -9.4372 | 0 |  | 06/26/2008 | 08/07/2016 | MnROAD Mainline - Interstate 94 | 335515 | 391
16-D-2008 | 16 | Driving | Flexible | 07/22/2009 | Recycled |  | 7:33:20 | 120350 | Clay | Rutting | Inside | 0.1812 | 0 | 0.0084 | 0 | -4.583 | 0 |  | 06/26/2008 | 08/07/2016 | MnROAD Mainline - Interstate 94 | 335515 | 391
16-D-2008 | 16 | Driving | Flexible | 07/22/2009 | Recycled |  | 7:33:20 | 120350 | Clay | Rutting | Outside | 0.0039 | 0 | 0 | 0 | -9.2497 | 0 |  | 06/26/2008 | 08/07/2016 | MnROAD Mainline - Interstate 94 | 335515 | 391
16-D-2008 | 16 | Driving | Flexible | 07/22/2009 | Recycled |  | 7:35:17 | 120300 | Clay | Rutting | Inside | 0.1633 | 0 | 0.0119 | 0 | -4.6038 | 0 |  | 06/26/2008 | 08/07/2016 | MnROAD Mainline - Interstate 94 | 335515 | 391
16-D-2008 | 16 | Driving | Flexible | 07/22/2009 | Recycled |  | 7:35:17 | 120300 | Clay | Rutting | Outside | 0.0031 | 0 | 0 | 0 | -9.3955 | 0 |  | 06/26/2008 | 08/07/2016 | MnROAD Mainline - Interstate 94 | 335515 | 391
16-D-2008 | 16 | Driving | Flexible | 07/22/2009 | Recycled |  | 7:37:00 | 120250 | Clay | Rutting | Inside | 0.1641 | 0 | 0.0108 | 0 | -5.2497 | 0 |  | 06/26/2008 | 08/07/2016 | MnROAD Mainline - Interstate 94 | 335515 | 391
16-D-2008 | 16 | Driving | Flexible | 07/22/2009 | Recycled |  | 7:37:00 | 120250 | Clay | Rutting | Outside | 0.0075 | 0 | 0.0001 | 0 | -9.3122 | 0 |  | 06/26/2008 | 08/07/2016 | MnROAD Mainline - Interstate 94 | 335515 | 391
16-D-2008 | 16 | Driving | Flexible | 07/22/2009 | Recycled |  | 7:38:22 | 120200 | Clay | Rutting | Inside | 0.1652 | 0 | 0.0193 | 0 | -4.8538 | 0 |  | 06/26/2008 | 08/07/2016 | MnROAD Mainline - Interstate 94 | 335515 | 391
16-D-2008 | 16 | Driving | Flexible | 07/22/2009 | Recycled |  | 7:38:22 | 120200 | Clay | Rutting | Outside | 0 | 0 | 0 | 0 | 0 | 0 |  | 06/26/2008 | 08/07/2016 | MnROAD Mainline - Interstate 94 | 335515 | 391
16-D-2008 | 16 | Driving | Flexible | 07/22/2009 | Recycled |  | 7:40:45 | 120150 | Clay | Rutting | Inside | 0.3089 | 0 | 0.0432 | 0 | -4.6872 | 0 |  | 06/26/2008 | 08/07/2016 | MnROAD Mainline - Interstate 94 | 335515 | 391
16-D-2008 | 16 | Driving | Flexible | 07/22/2009 | Recycled |  | 7:40:45 | 120150 | Clay | Rutting | Outside | 0.0519 | 0 | 0.0033 | 0 | -11.3122 | 0 |  | 06/26/2008 | 08/07/2016 | MnROAD Mainline - Interstate 94 | 335515 | 391
16-D-2008 | 16 | Driving | Flexible | 07/22/2009 | Recycled |  | 7:42:04 | 120100 | Clay | Rutting | Inside | 0.1571 | 0 | 0.0058 | 0 | -5.2497 | 0 |  | 06/26/2008 | 08/07/2016 | MnROAD Mainline - Interstate 94 | 335515 | 391
16-D-2008 | 16 | Driving | Flexible | 07/22/2009 | Recycled |  | 7:42:04 | 120100 | Clay | Rutting | Outside | 0.0066 | 0 | 0 | 0 | -9.2288 | 0 |  | 06/26/2008 | 08/07/2016 | MnROAD Mainline - Interstate 94 | 335515 | 391
16-P-2004 | 16 | Passing | Flexible | 04/13/2005 | Aggregate |  | 14:43:48 | 120150 | Clay | Rutting | Inside | 0.1424 | 0.0001 | 0.0006 | 0 | 3.5205 | 5.5205 |  | 08/08/2004 | 06/25/2008 | MnROAD Mainline - Interstate 94 | 63796 | 248
16-P-2004 | 16 | Passing | Flexible | 04/13/2005 | Aggregate |  | 14:42:32 | 120100 | Clay | Rutting | Outside | 0.2141 | 0 | 0.0043 | 0 | 10.5413 | 0 |  | 08/08/2004 | 06/25/2008 | MnROAD Mainline - Interstate 94 | 63796 | 248
16-P-2004 | 16 | Passing | Flexible | 04/13/2005 | Aggregate |  | 14:42:32 | 120100 | Clay | Rutting | Inside | 0.1479 | 0.0037 | 0.0023 | 0 | 4.0622 | 4.8955 |  | 08/08/2004 | 06/25/2008 | MnROAD Mainline - Interstate 94 | 63796 | 248
16-D-2004 | 16 | Driving | Flexible | 08/16/2005 | Aggregate |  | 10:31:15 | 120550 | Clay | Rutting | Inside | 0.3125 | 0 | 0.0314 | 0 | -3.3538 | 0 |  | 08/08/2004 | 06/25/2008 | MnROAD Mainline - Interstate 94 | 562940 | 373
16-D-2004 | 16 | Driving | Flexible | 08/16/2005 | Aggregate |  | 10:39:49 | 120100 | Clay | Rutting | Outside | 0.1788 | 0 | 0.0095 | 0 | -9.7288 | 0 |  | 08/08/2004 | 06/25/2008 | MnROAD Mainline - Interstate 94 | 562940 | 373
16-D-2004 | 16 | Driving | Flexible | 08/16/2005 | Aggregate |  | 10:32:00 | 120500 | Clay | Rutting | Inside | 0.3262 | 0 | 0.0085 | 0 | -3.1872 | 0 |  | 08/08/2004 | 06/25/2008 | MnROAD Mainline - Interstate 94 | 562940 | 373
16-D-2004 | 16 | Driving | Flexible | 08/16/2005 | Aggregate |  | 10:32:00 | 120500 | Clay | Rutting | Outside | 0.196 | 0 | 0.0041 | 0 | -10.0622 | 0 |  | 08/08/2004 | 06/25/2008 | MnROAD Mainline - Interstate 94 | 562940 | 373
16-D-2004 | 16 | Driving | Flexible | 08/16/2005 | Aggregate |  | 10:32:54 | 120450 | Clay | Rutting | Inside | 0.3914 | 0 | 0.0651 | 0 | -3.2497 | 0 |  | 08/08/2004 | 06/25/2008 | MnROAD Mainline - Interstate 94 | 562940 | 373
16-D-2004 | 16 | Driving | Flexible | 08/16/2005 | Aggregate |  | 10:32:54 | 120450 | Clay | Rutting | Outside | 0.3014 | 0 | 0.0437 | 0 | -9.9788 | 0 |  | 08/08/2004 | 06/25/2008 | MnROAD Mainline - Interstate 94 | 562940 | 373
16-D-2004 | 16 | Driving | Flexible | 08/16/2005 | Aggregate |  | 10:34:06 | 120400 | Clay | Rutting | Inside | 0.3123 | 0 | 0.0409 | 0 | -3.4372 | 0 |  | 08/08/2004 | 06/25/2008 | MnROAD Mainline - Interstate 94 | 562940 | 373
16-D-2004 | 16 | Driving | Flexible | 08/16/2005 | Aggregate |  | 10:34:06 | 120400 | Clay | Rutting | Outside | 0.1809 | 0 | 0.0193 | 0 | -9.9372 | 0 |  | 08/08/2004 | 06/25/2008 | MnROAD Mainline - Interstate 94 | 562940 | 373
16-D-2004 | 16 | Driving | Flexible | 08/16/2005 | Aggregate |  | 10:34:46 | 120350 | Clay | Rutting | Inside | 0.3477 | 0 | 0.0169 | 0 | -3.8747 | 0 |  | 08/08/2004 | 06/25/2008 | MnROAD Mainline - Interstate 94 | 562940 | 373
16-D-2004 | 16 | Driving | Flexible | 08/16/2005 | Aggregate |  | 10:34:46 | 120350 | Clay | Rutting | Outside | 0.1942 | 0.0175 | 0.0093 | 0.0001 | -10.1872 | -11.6038 |  | 08/08/2004 | 06/25/2008 | MnROAD Mainline - Interstate 94 | 562940 | 373
16-D-2004 | 16 | Driving | Flexible | 08/16/2005 | Aggregate |  | 10:35:35 | 120300 | Clay | Rutting | Inside | 0.3234 | 0 | 0.0192 | 0 | -3.6247 | 0 |  | 08/08/2004 | 06/25/2008 | MnROAD Mainline - Interstate 94 | 562940 | 373
16-D-2004 | 16 | Driving | Flexible | 08/16/2005 | Aggregate |  | 10:35:35 | 120300 | Clay | Rutting | Outside | 0.4603 | 0.1003 | 0.0323 | 0.0022 | -9.708 | -11.458 |  | 08/08/2004 | 06/25/2008 | MnROAD Mainline - Interstate 94 | 562940 | 373
16-D-2004 | 16 | Driving | Flexible | 08/16/2005 | Aggregate |  | 10:37:04 | 120250 | Clay | Rutting | Inside | 0.3638 | 0 | 0.0188 | 0 | -3.4997 | 0 |  | 08/08/2004 | 06/25/2008 | MnROAD Mainline - Interstate 94 | 562940 | 373
16-D-2004 | 16 | Driving | Flexible | 08/16/2005 | Aggregate |  | 10:37:04 | 120250 | Clay | Rutting | Outside | 0.1956 | 0 | 0.009 | 0 | -9.958 | 0 |  | 08/08/2004 | 06/25/2008 | MnROAD Mainline - Interstate 94 | 562940 | 373
16-D-2004 | 16 | Driving | Flexible | 08/16/2005 | Aggregate |  | 10:37:57 | 120200 | Clay | Rutting | Inside | 0.3767 | 0.0285 | 0.0231 | 0.0002 | -3.3747 | -3.8538 |  | 08/08/2004 | 06/25/2008 | MnROAD Mainline - Interstate 94 | 562940 | 373
16-D-2004 | 16 | Driving | Flexible | 08/16/2005 | Aggregate |  | 10:39:49 | 120100 | Clay | Rutting | Inside | 0.256 | 0 | 0.0132 | 0 | -3.0622 | 0 |  | 08/08/2004 | 06/25/2008 | MnROAD Mainline - Interstate 94 | 562940 | 373
16-D-2004 | 16 | Driving | Flexible | 08/16/2005 | Aggregate |  | 10:39:00 | 120150 | Clay | Rutting | Outside | 0.1632 | 0 | 0.018 | 0 | -9.9372 | 0 |  | 08/08/2004 | 06/25/2008 | MnROAD Mainline - Interstate 94 | 562940 | 373
16-D-2004 | 16 | Driving | Flexible | 08/16/2005 | Aggregate |  | 10:39:00 | 120150 | Clay | Rutting | Inside | 0.2721 | 0 | 0.0318 | 0 | -3.2497 | 0 |  | 08/08/2004 | 06/25/2008 | MnROAD Mainline - Interstate 94 | 562940 | 373
16-D-2004 | 16 | Driving | Flexible | 08/16/2005 | Aggregate |  | 10:37:57 | 120200 | Clay | Rutting | Outside | 0.193 | 0 | 0.0112 | 0 | -9.8747 | 0 |  | 08/08/2004 | 06/25/2008 | MnROAD Mainline - Interstate 94 | 562940 | 373
16-D-2004 | 16 | Driving | Flexible | 08/16/2005 | Aggregate |  | 10:31:15 | 120550 | Clay | Rutting | Outside | 0.1823 | 0.0131 | 0.0133 | 0.0001 | -9.8955 | -10.8538 |  | 08/08/2004 | 06/25/2008 | MnROAD Mainline - Interstate 94 | 562940 | 373
16-P-2004 | 16 | Passing | Flexible | 08/16/2005 | Aggregate |  | 10:42:41 | 120200 | Clay | Rutting | Inside | 0.18 | 0 | 0.0088 | 0 | 3.6455 | 0 |  | 08/08/2004 | 06/25/2008 | MnROAD Mainline - Interstate 94 | 147658 | 373
16-P-2004 | 16 | Passing | Flexible | 08/16/2005 | Aggregate |  | 10:42:41 | 120200 | Clay | Rutting | Outside | 0.198 | 0 | 0.0103 | 0 | 10.208 | 0 |  | 08/08/2004 | 06/25/2008 | MnROAD Mainline - Interstate 94 | 147658 | 373
16-P-2004 | 16 | Passing | Flexible | 08/16/2005 | Aggregate |  | 10:43:26 | 120250 | Clay | Rutting | Inside | 0.1758 | 0 | 0.0324 | 0 | 3.5205 | 0 |  | 08/08/2004 | 06/25/2008 | MnROAD Mainline - Interstate 94 | 147658 | 373
16-P-2004 | 16 | Passing | Flexible | 08/16/2005 | Aggregate |  | 10:43:26 | 120250 | Clay | Rutting | Outside | 0.2227 | 0 | 0.046 | 0 | 10.3747 | 0 |  | 08/08/2004 | 06/25/2008 | MnROAD Mainline - Interstate 94 | 147658 | 373
16-P-2004 | 16 | Passing | Flexible | 08/16/2005 | Aggregate |  | 10:44:58 | 120300 | Clay | Rutting | Inside | 0.1844 | 0 | 0.0107 | 0 | 3.4372 | 0 |  | 08/08/2004 | 06/25/2008 | MnROAD Mainline - Interstate 94 | 147658 | 373
16-P-2004 | 16 | Passing | Flexible | 08/16/2005 | Aggregate |  | 10:44:58 | 120300 | Clay | Rutting | Outside | 0.2261 | 0 | 0.0144 | 0 | 10.1872 | 0 |  | 08/08/2004 | 06/25/2008 | MnROAD Mainline - Interstate 94 | 147658 | 373
16-P-2004 | 16 | Passing | Flexible | 08/16/2005 | Aggregate |  | 10:47:36 | 120350 | Clay | Rutting | Inside | 0.2541 | 0.0289 | 0.0113 | 0.0002 | 3.4997 | 3.6455 |  | 08/08/2004 | 06/25/2008 | MnROAD Mainline - Interstate 94 | 147658 | 373
16-P-2004 | 16 | Passing | Flexible | 08/16/2005 | Aggregate |  | 10:47:36 | 120350 | Clay | Rutting | Outside | 0.2198 | 0 | 0.0117 | 0 | 10.1455 | 0 |  | 08/08/2004 | 06/25/2008 | MnROAD Mainline - Interstate 94 | 147658 | 373
16-P-2004 | 16 | Passing | Flexible | 08/16/2005 | Aggregate |  | 10:48:26 | 120400 | Clay | Rutting | Inside | 0.1262 | 0.0026 | 0.0155 | 0 | 3.333 | 4.8122 |  | 08/08/2004 | 06/25/2008 | MnROAD Mainline - Interstate 94 | 147658 | 373
16-P-2004 | 16 | Passing | Flexible | 08/16/2005 | Aggregate |  | 10:48:26 | 120400 | Clay | Rutting | Outside | 0.2222 | 0 | 0.0277 | 0 | 10.2288 | 0 |  | 08/08/2004 | 06/25/2008 | MnROAD Mainline - Interstate 94 | 147658 | 373
16-P-2004 | 16 | Passing | Flexible | 08/16/2005 | Aggregate |  | 10:50:11 | 120450 | Clay | Rutting | Inside | 0.1359 | 0 | 0.0109 | 0 | 3.8122 | 0 |  | 08/08/2004 | 06/25/2008 | MnROAD Mainline - Interstate 94 | 147658 | 373
16-P-2004 | 16 | Passing | Flexible | 08/16/2005 | Aggregate |  | 10:50:11 | 120450 | Clay | Rutting | Outside | 0.2634 | 0 | 0.0193 | 0 | 10.208 | 0 |  | 08/08/2004 | 06/25/2008 | MnROAD Mainline - Interstate 94 | 147658 | 373
16-P-2004 | 16 | Passing | Flexible | 08/16/2005 | Aggregate |  | 10:51:37 | 120500 | Clay | Rutting | Inside | 0.1976 | 0 | 0.0248 | 0 | 3.3747 | 0 |  | 08/08/2004 | 06/25/2008 | MnROAD Mainline - Interstate 94 | 147658 | 373
16-P-2004 | 16 | Passing | Flexible | 08/16/2005 | Aggregate |  | 10:51:37 | 120500 | Clay | Rutting | Outside | 0.275 | 0 | 0.0367 | 0 | 10.208 | 0 |  | 08/08/2004 | 06/25/2008 | MnROAD Mainline - Interstate 94 | 147658 | 373
16-P-2004 | 16 | Passing | Flexible | 08/16/2005 | Aggregate |  | 10:52:30 | 120550 | Clay | Rutting | Inside | 0.1771 | 0 | 0.0359 | 0 | 4.1247 | 0 |  | 08/08/2004 | 06/25/2008 | MnROAD Mainline - Interstate 94 | 147658 | 373
16-P-2004 | 16 | Passing | Flexible | 08/16/2005 | Aggregate |  | 10:52:30 | 120550 | Clay | Rutting | Outside | 0.2456 | 0 | 0.0568 | 0 | 9.9372 | 0 |  | 08/08/2004 | 06/25/2008 | MnROAD Mainline - Interstate 94 | 147658 | 373
16-P-2004 | 16 | Passing | Flexible | 08/16/2005 | Aggregate |  | 10:40:43 | 120100 | Clay | Rutting | Inside | 0.1658 | 0 | 0.004 | 0 | 3.7705 | 0 |  | 08/08/2004 | 06/25/2008 | MnROAD Mainline - Interstate 94 | 147658 | 373
16-P-2004 | 16 | Passing | Flexible | 08/16/2005 | Aggregate |  | 10:40:43 | 120100 | Clay | Rutting | Outside | 0.2361 | 0 | 0.0075 | 0 | 10.5205 | 0 |  | 08/08/2004 | 06/25/2008 | MnROAD Mainline - Interstate 94 | 147658 | 373
16-P-2004 | 16 | Passing | Flexible | 08/16/2005 | Aggregate |  | 10:41:50 | 120150 | Clay | Rutting | Inside | 0.147 | 0 | 0.0191 | 0 | 3.6455 | 0 |  | 08/08/2004 | 06/25/2008 | MnROAD Mainline - Interstate 94 | 147658 | 373
16-P-2004 | 16 | Passing | Flexible | 08/16/2005 | Aggregate |  | 10:41:50 | 120150 | Clay | Rutting | Outside | 0.2425 | 0 | 0.0355 | 0 | 10.5413 | 0 |  | 08/08/2004 | 06/25/2008 | MnROAD Mainline - Interstate 94 | 147658 | 373
16-D-2004 | 16 | Driving | Flexible | 04/17/2006 | Aggregate |  | 14:29:57 | 120550 | Clay | Rutting | Inside | 0.2873 | 0 | 0.0306 | 0 | -3.4163 | 0 |  | 08/08/2004 | 06/25/2008 | MnROAD Mainline - Interstate 94 | 1056434 | 617
16-D-2008 | 16 | Driving | Flexible | 01/22/2009 | Recycled |  | 14:40:32 | 120350 | Clay | Rutting | Inside | 0.1136 | 0 | 0.0023 | 0 | -5.2913 | 0 |  | 06/26/2008 | 08/07/2016 | MnROAD Mainline - Interstate 94 |  | 210
16-D-2008 | 16 | Driving | Flexible | 01/22/2009 | Recycled |  | 14:39:40 | 120400 | Clay | Rutting | Outside | 0.0044 | 0 | 0 | 0 | -9.5413 | 0 |  | 06/26/2008 | 08/07/2016 | MnROAD Mainline - Interstate 94 |  | 210
16-D-2008 | 16 | Driving | Flexible | 01/22/2009 | Recycled |  | 14:39:40 | 120400 | Clay | Rutting | Inside | 0.0647 | 0 | 0 | 0 | -4.833 | 0 |  | 06/26/2008 | 08/07/2016 | MnROAD Mainline - Interstate 94 |  | 210
16-D-2008 | 16 | Driving | Flexible | 01/22/2009 | Recycled |  | 14:38:47 | 120450 | Clay | Rutting | Outside | 0 | 0 | 0 | 0 | 0 | 0 |  | 06/26/2008 | 08/07/2016 | MnROAD Mainline - Interstate 94 |  | 210
16-D-2008 | 16 | Driving | Flexible | 01/22/2009 | Recycled |  | 14:38:47 | 120450 | Clay | Rutting | Inside | 0.0498 | 0 | 0.0008 | 0 | -4.4372 | 0 |  | 06/26/2008 | 08/07/2016 | MnROAD Mainline - Interstate 94 |  | 210
16-D-2008 | 16 | Driving | Flexible | 01/22/2009 | Recycled |  | 14:38:22 | 120500 | Clay | Rutting | Outside | 0.0082 | 0 | 0.0001 | 0 | -9.3747 | 0 |  | 06/26/2008 | 08/07/2016 | MnROAD Mainline - Interstate 94 |  | 210
16-D-2008 | 16 | Driving | Flexible | 01/22/2009 | Recycled |  | 14:38:22 | 120500 | Clay | Rutting | Inside | 0.1149 | 0 | 0.0151 | 0 | -4.958 | 0 |  | 06/26/2008 | 08/07/2016 | MnROAD Mainline - Interstate 94 |  | 210
16-P-2008 | 16 | Passing | Flexible | 01/22/2009 | Recycled |  | 14:44:42 | 120100 | Clay | Rutting | Inside | 0.0374 | 0 | 0.0008 | 0 | 3.8955 | 0 |  | 06/26/2008 | 08/07/2016 | MnROAD Mainline - Interstate 94 |  | 210
16-P-2008 | 16 | Passing | Flexible | 01/22/2009 | Recycled |  | 14:50:37 | 120550 | Clay | Rutting | Outside | 0.0995 | 0 | 0.0094 | 0 | 8.4788 | 0 |  | 06/26/2008 | 08/07/2016 | MnROAD Mainline - Interstate 94 |  | 210
16-P-2008 | 16 | Passing | Flexible | 01/22/2009 | Recycled |  | 14:50:11 | 120500 | Clay | Rutting | Outside | 0.0412 | 0 | 0.001 | 0 | 7.2288 | 0 |  | 06/26/2008 | 08/07/2016 | MnROAD Mainline - Interstate 94 |  | 210
16-P-2008 | 16 | Passing | Flexible | 01/22/2009 | Recycled |  | 14:50:11 | 120500 | Clay | Rutting | Inside | 0.0145 | 0 | 0.0002 | 0 | 4.3538 | 0 |  | 06/26/2008 | 08/07/2016 | MnROAD Mainline - Interstate 94 |  | 210
16-P-2008 | 16 | Passing | Flexible | 01/22/2009 | Recycled |  | 14:49:27 | 120450 | Clay | Rutting | Outside | 0.0738 | 0 | 0.0053 | 0 | 6.9163 | 0 |  | 06/26/2008 | 08/07/2016 | MnROAD Mainline - Interstate 94 |  | 210
16-P-2008 | 16 | Passing | Flexible | 01/22/2009 | Recycled |  | 14:49:27 | 120450 | Clay | Rutting | Inside | 0.0059 | 0 | 0 | 0 | 2.6455 | 0 |  | 06/26/2008 | 08/07/2016 | MnROAD Mainline - Interstate 94 |  | 210
16-P-2008 | 16 | Passing | Flexible | 01/22/2009 | Recycled |  | 14:48:47 | 120400 | Clay | Rutting | Outside | 0.134 | 0 | 0.0043 | 0 | 7.3747 | 0 |  | 06/26/2008 | 08/07/2016 | MnROAD Mainline - Interstate 94 |  | 210
16-P-2008 | 16 | Passing | Flexible | 01/22/2009 | Recycled |  | 14:48:47 | 120400 | Clay | Rutting | Inside | 0.0167 | 0 | 0 | 0 | 3.6038 | 0 |  | 06/26/2008 | 08/07/2016 | MnROAD Mainline - Interstate 94 |  | 210
16-P-2008 | 16 | Passing | Flexible | 01/22/2009 | Recycled |  | 14:48:10 | 120350 | Clay | Rutting | Outside | 0.0822 | 0 | 0.0073 | 0 | 8.6455 | 0 |  | 06/26/2008 | 08/07/2016 | MnROAD Mainline - Interstate 94 |  | 210
16-P-2008 | 16 | Passing | Flexible | 01/22/2009 | Recycled |  | 14:48:10 | 120350 | Clay | Rutting | Inside | 0.0354 | 0 | 0.0004 | 0 | 2.9997 | 0 |  | 06/26/2008 | 08/07/2016 | MnROAD Mainline - Interstate 94 |  | 210
16-P-2008 | 16 | Passing | Flexible | 01/22/2009 | Recycled |  | 14:47:23 | 120300 | Clay | Rutting | Outside | 0.0645 | 0 | 0.0042 | 0 | 9.0205 | 0 |  | 06/26/2008 | 08/07/2016 | MnROAD Mainline - Interstate 94 |  | 210
16-P-2008 | 16 | Passing | Flexible | 01/22/2009 | Recycled |  | 14:47:23 | 120300 | Clay | Rutting | Inside | 0.0024 | 0 | 0 | 0 | 3.0622 | 0 |  | 06/26/2008 | 08/07/2016 | MnROAD Mainline - Interstate 94 |  | 210
16-P-2008 | 16 | Passing | Flexible | 01/22/2009 | Recycled |  | 14:46:42 | 120250 | Clay | Rutting | Outside | 0.0549 | 0 | 0.001 | 0 | 8.0205 | 0 |  | 06/26/2008 | 08/07/2016 | MnROAD Mainline - Interstate 94 |  | 210
16-D-2004 | 16 | Driving | Flexible | 08/16/2004 | Aggregate |  | 13:51:09 | 120350 | Clay | Rutting | Inside | 0.327 | 0 | 0.025 | 0 | -3.916 | 0 |  | 08/08/2004 | 06/25/2008 | MnROAD Mainline - Interstate 94 |  | 8
16-D-2004 | 16 | Driving | Flexible | 08/16/2004 | Aggregate |  | 13:50:15 | 120400 | Clay | Rutting | Outside | 0.143 | 0 | 0.01 | 0 | -9.791 | 0 |  | 08/08/2004 | 06/25/2008 | MnROAD Mainline - Interstate 94 |  | 8
16-D-2004 | 16 | Driving | Flexible | 08/16/2004 | Aggregate |  | 13:50:15 | 120400 | Clay | Rutting | Inside | 0.346 | 0.002 | 0.048 | 0 | -3.458 | -6.791 |  | 08/08/2004 | 06/25/2008 | MnROAD Mainline - Interstate 94 |  | 8
16-D-2004 | 16 | Driving | Flexible | 08/16/2004 | Aggregate |  | 13:49:26 | 120450 | Clay | Rutting | Outside | 0.223 | 0 | 0.012 | 0 | -10.041 | 0 |  | 08/08/2004 | 06/25/2008 | MnROAD Mainline - Interstate 94 |  | 8
16-D-2004 | 16 | Driving | Flexible | 08/16/2004 | Aggregate |  | 13:49:26 | 120450 | Clay | Rutting | Inside | 0.409 | 0 | 0.031 | 0 | -3.521 | 0 |  | 08/08/2004 | 06/25/2008 | MnROAD Mainline - Interstate 94 |  | 8
16-D-2004 | 16 | Driving | Flexible | 08/16/2004 | Aggregate |  | 13:48:25 | 120500 | Clay | Rutting | Outside | 0.157 | 0 | 0.034 | 0 | -9.937 | 0 |  | 08/08/2004 | 06/25/2008 | MnROAD Mainline - Interstate 94 |  | 8
16-D-2004 | 16 | Driving | Flexible | 08/16/2004 | Aggregate |  | 13:48:25 | 120500 | Clay | Rutting | Inside | 0.356 | 0 | 0.132 | 0 | -3.083 | 0 |  | 08/08/2004 | 06/25/2008 | MnROAD Mainline - Interstate 94 |  | 8
16-P-2004 | 16 | Passing | Flexible | 08/16/2004 | Aggregate |  | 13:57:56 | 120100 | Clay | Rutting | Inside | 0.145 | 0 | 0.008 | 0 | 3.916 | 0 |  | 08/08/2004 | 06/25/2008 | MnROAD Mainline - Interstate 94 |  | 8
16-P-2004 | 16 | Passing | Flexible | 08/16/2004 | Aggregate |  | 14:06:34 | 120550 | Clay | Rutting | Outside | 0.201 | 0 | 0.05 | 0 | 9.791 | 0 |  | 08/08/2004 | 06/25/2008 | MnROAD Mainline - Interstate 94 |  | 8
16-P-2004 | 16 | Passing | Flexible | 08/16/2004 | Aggregate |  | 14:05:23 | 120500 | Clay | Rutting | Outside | 0.201 | 0 | 0.036 | 0 | 10.208 | 0 |  | 08/08/2004 | 06/25/2008 | MnROAD Mainline - Interstate 94 |  | 8
16-P-2004 | 16 | Passing | Flexible | 08/16/2004 | Aggregate |  | 14:05:23 | 120500 | Clay | Rutting | Inside | 0.2 | 0.018 | 0.045 | 0.001 | 3.187 | 4.625 |  | 08/08/2004 | 06/25/2008 | MnROAD Mainline - Interstate 94 |  | 8
16-P-2004 | 16 | Passing | Flexible | 08/16/2004 | Aggregate |  | 14:04:25 | 120450 | Clay | Rutting | Outside | 0.235 | 0.011 | 0 | 0 | 10.271 | 11.021 |  | 08/08/2004 | 06/25/2008 | MnROAD Mainline - Interstate 94 |  | 8
16-P-2004 | 16 | Passing | Flexible | 08/16/2004 | Aggregate |  | 14:04:25 | 120450 | Clay | Rutting | Inside | 0.171 | 0 | 0.001 | 0 | 3.354 | 0 |  | 08/08/2004 | 06/25/2008 | MnROAD Mainline - Interstate 94 |  | 8
16-P-2004 | 16 | Passing | Flexible | 08/16/2004 | Aggregate |  | 14:03:41 | 120400 | Clay | Rutting | Outside | 0.176 | 0 | 0.017 | 0 | 9.854 | 0 |  | 08/08/2004 | 06/25/2008 | MnROAD Mainline - Interstate 94 |  | 8
16-P-2004 | 16 | Passing | Flexible | 08/16/2004 | Aggregate |  | 14:03:41 | 120400 | Clay | Rutting | Inside | 0.119 | 0 | 0.011 | 0 | 3.229 | 0 |  | 08/08/2004 | 06/25/2008 | MnROAD Mainline - Interstate 94 |  | 8
16-P-2004 | 16 | Passing | Flexible | 08/16/2004 | Aggregate |  | 14:02:52 | 120350 | Clay | Rutting | Outside | 0.205 | 0 | 0.036 | 0 | 10.104 | 0 |  | 08/08/2004 | 06/25/2008 | MnROAD Mainline - Interstate 94 |  | 8
16-P-2004 | 16 | Passing | Flexible | 08/16/2004 | Aggregate |  | 14:02:52 | 120350 | Clay | Rutting | Inside | 0.231 | 0 | 0.038 | 0 | 3.291 | 0 |  | 08/08/2004 | 06/25/2008 | MnROAD Mainline - Interstate 94 |  | 8
16-P-2004 | 16 | Passing | Flexible | 08/16/2004 | Aggregate |  | 14:02:10 | 120300 | Clay | Rutting | Outside | 0.185 | 0 | 0.018 | 0 | 10.208 | 0 |  | 08/08/2004 | 06/25/2008 | MnROAD Mainline - Interstate 94 |  | 8
16-P-2004 | 16 | Passing | Flexible | 08/16/2004 | Aggregate |  | 14:02:10 | 120300 | Clay | Rutting | Inside | 0.184 | 0 | 0.018 | 0 | 3.291 | 0 |  | 08/08/2004 | 06/25/2008 | MnROAD Mainline - Interstate 94 |  | 8
16-P-2004 | 16 | Passing | Flexible | 08/16/2004 | Aggregate |  | 14:00:58 | 120250 | Clay | Rutting | Outside | 0.161 | 0 | 0.09 | 0 | 10.396 | 0 |  | 08/08/2004 | 06/25/2008 | MnROAD Mainline - Interstate 94 |  | 8
16-P-2004 | 16 | Passing | Flexible | 08/16/2004 | Aggregate |  | 14:00:58 | 120250 | Clay | Rutting | Inside | 0.165 | 0 | 0.093 | 0 | 3.583 | 0 |  | 08/08/2004 | 06/25/2008 | MnROAD Mainline - Interstate 94 |  | 8
16-P-2004 | 16 | Passing | Flexible | 08/16/2004 | Aggregate |  | 14:00:21 | 120200 | Clay | Rutting | Outside | 0.137 | 0 | 0.058 | 0 | 10.208 | 0 |  | 08/08/2004 | 06/25/2008 | MnROAD Mainline - Interstate 94 |  | 8
16-P-2004 | 16 | Passing | Flexible | 08/16/2004 | Aggregate |  | 14:00:21 | 120200 | Clay | Rutting | Inside | 0.14 | 0 | 0.07 | 0 | 3.979 | 0 |  | 08/08/2004 | 06/25/2008 | MnROAD Mainline - Interstate 94 |  | 8
16-P-2004 | 16 | Passing | Flexible | 08/16/2004 | Aggregate |  | 13:58:48 | 120150 | Clay | Rutting | Outside | 0.199 | 0 | 0.061 | 0 | 10.5 | 0 |  | 08/08/2004 | 06/25/2008 | MnROAD Mainline - Interstate 94 |  | 8
16-P-2004 | 16 | Passing | Flexible | 08/16/2004 | Aggregate |  | 13:58:48 | 120150 | Clay | Rutting | Inside | 0.128 | 0 | 0.032 | 0 | 3.833 | 0 |  | 08/08/2004 | 06/25/2008 | MnROAD Mainline - Interstate 94 |  | 8
16-P-2004 | 16 | Passing | Flexible | 08/16/2004 | Aggregate |  | 13:57:56 | 120100 | Clay | Rutting | Outside | 0.196 | 0 | 0.014 | 0 | 10.646 | 0 |  | 08/08/2004 | 06/25/2008 | MnROAD Mainline - Interstate 94 |  | 8
16-P-2004 | 16 | Passing | Flexible | 08/16/2004 | Aggregate |  | 14:06:34 | 120550 | Clay | Rutting | Inside | 0.142 | 0.006 | 0.032 | 0 | 3.771 | 5.041 |  | 08/08/2004 | 06/25/2008 | MnROAD Mainline - Interstate 94 |  | 8
16-D-2004 | 16 | Driving | Flexible | 04/13/2005 | Aggregate |  | 14:41:48 | 120100 | Clay | Rutting | Inside | 0.2383 | 0 | 0.0057 | 0 | -2.9788 | 0 |  | 08/08/2004 | 06/25/2008 | MnROAD Mainline - Interstate 94 | 270321 | 248
16-D-2004 | 16 | Driving | Flexible | 04/13/2005 | Aggregate |  | 14:35:05 | 120500 | Clay | Rutting | Inside | 0.3101 | 0 | 0.1103 | 0 | -3.2497 | 0 |  | 08/08/2004 | 06/25/2008 | MnROAD Mainline - Interstate 94 | 270321 | 248
16-D-2004 | 16 | Driving | Flexible | 04/13/2005 | Aggregate |  | 14:40:48 | 120150 | Clay | Rutting | Inside | 0.2504 | 0 | 0.0014 | 0 | -3.2705 | 0 |  | 08/08/2004 | 06/25/2008 | MnROAD Mainline - Interstate 94 | 270321 | 248
16-D-2004 | 16 | Driving | Flexible | 04/13/2005 | Aggregate |  | 14:40:04 | 120200 | Clay | Rutting | Outside | 0.1593 | 0 | 0.0043 | 0 | -9.8955 | 0 |  | 08/08/2004 | 06/25/2008 | MnROAD Mainline - Interstate 94 | 270321 | 248
16-D-2004 | 16 | Driving | Flexible | 04/13/2005 | Aggregate |  | 14:40:04 | 120200 | Clay | Rutting | Inside | 0.3218 | 0 | 0.0097 | 0 | -3.5205 | 0 |  | 08/08/2004 | 06/25/2008 | MnROAD Mainline - Interstate 94 | 270321 | 248
16-D-2004 | 16 | Driving | Flexible | 04/13/2005 | Aggregate |  | 14:38:54 | 120250 | Clay | Rutting | Outside | 0.1533 | 0 | 0.0122 | 0 | -9.4788 | 0 |  | 08/08/2004 | 06/25/2008 | MnROAD Mainline - Interstate 94 | 270321 | 248
16-D-2004 | 16 | Driving | Flexible | 04/13/2005 | Aggregate |  | 14:38:54 | 120250 | Clay | Rutting | Inside | 0.3304 | 0 | 0.028 | 0 | -3.4997 | 0 |  | 08/08/2004 | 06/25/2008 | MnROAD Mainline - Interstate 94 | 270321 | 248
16-D-2004 | 16 | Driving | Flexible | 04/13/2005 | Aggregate |  | 14:38:04 | 120300 | Clay | Rutting | Outside | 0.4353 | 0.0797 | 0.0062 | 0.0002 | -9.4997 | -11.3538 |  | 08/08/2004 | 06/25/2008 | MnROAD Mainline - Interstate 94 | 270321 | 248
16-D-2004 | 16 | Driving | Flexible | 04/13/2005 | Aggregate |  | 14:38:04 | 120300 | Clay | Rutting | Inside | 0.2897 | 0 | 0.0035 | 0 | -3.583 | 0 |  | 08/08/2004 | 06/25/2008 | MnROAD Mainline - Interstate 94 | 270321 | 248
16-D-2004 | 16 | Driving | Flexible | 04/13/2005 | Aggregate |  | 14:37:24 | 120350 | Clay | Rutting | Outside | 0.1552 | 0 | 0.0203 | 0 | -10.2497 | 0 |  | 08/08/2004 | 06/25/2008 | MnROAD Mainline - Interstate 94 | 270321 | 248
16-D-2004 | 16 | Driving | Flexible | 04/13/2005 | Aggregate |  | 14:37:24 | 120350 | Clay | Rutting | Inside | 0.3204 | 0 | 0.0401 | 0 | -3.833 | 0 |  | 08/08/2004 | 06/25/2008 | MnROAD Mainline - Interstate 94 | 270321 | 248
16-D-2004 | 16 | Driving | Flexible | 04/13/2005 | Aggregate |  | 14:36:48 | 120400 | Clay | Rutting | Outside | 0.1514 | 0 | 0.0233 | 0 | -9.1872 | 0 |  | 08/08/2004 | 06/25/2008 | MnROAD Mainline - Interstate 94 | 270321 | 248
16-D-2004 | 16 | Driving | Flexible | 04/13/2005 | Aggregate |  | 14:35:55 | 120450 | Clay | Rutting | Outside | 0.2477 | 0 | 0.0062 | 0 | -9.9372 | 0 |  | 08/08/2004 | 06/25/2008 | MnROAD Mainline - Interstate 94 | 270321 | 248
16-D-2004 | 16 | Driving | Flexible | 04/13/2005 | Aggregate |  | 14:35:55 | 120450 | Clay | Rutting | Inside | 0.3525 | 0 | 0.0107 | 0 | -3.6247 | 0 |  | 08/08/2004 | 06/25/2008 | MnROAD Mainline - Interstate 94 | 270321 | 248
16-D-2004 | 16 | Driving | Flexible | 04/13/2005 | Aggregate |  | 14:35:05 | 120500 | Clay | Rutting | Outside | 0.1549 | 0 | 0.0451 | 0 | -9.958 | 0 |  | 08/08/2004 | 06/25/2008 | MnROAD Mainline - Interstate 94 | 270321 | 248
16-D-2004 | 16 | Driving | Flexible | 04/13/2005 | Aggregate |  | 14:41:48 | 120100 | Clay | Rutting | Outside | 0.1441 | 0 | 0.0028 | 0 | -10.333 | 0 |  | 08/08/2004 | 06/25/2008 | MnROAD Mainline - Interstate 94 | 270321 | 248
16-D-2004 | 16 | Driving | Flexible | 04/13/2005 | Aggregate |  | 14:36:48 | 120400 | Clay | Rutting | Inside | 0.3172 | 0 | 0.0718 | 0 | -3.4997 | 0 |  | 08/08/2004 | 06/25/2008 | MnROAD Mainline - Interstate 94 | 270321 | 248
16-D-2004 | 16 | Driving | Flexible | 04/13/2005 | Aggregate |  | 14:34:09 | 120550 | Clay | Rutting | Inside | 0.2974 | 0 | 0.0662 | 0 | -3.1455 | 0 |  | 08/08/2004 | 06/25/2008 | MnROAD Mainline - Interstate 94 | 270321 | 248
16-D-2004 | 16 | Driving | Flexible | 04/13/2005 | Aggregate |  | 14:34:09 | 120550 | Clay | Rutting | Outside | 0.1539 | 0 | 0.0227 | 0 | -9.8538 | 0 |  | 08/08/2004 | 06/25/2008 | MnROAD Mainline - Interstate 94 | 270321 | 248
16-D-2004 | 16 | Driving | Flexible | 04/13/2005 | Aggregate |  | 14:40:48 | 120150 | Clay | Rutting | Outside | 0.1348 | 0 | 0.0006 | 0 | -10.0622 | 0 |  | 08/08/2004 | 06/25/2008 | MnROAD Mainline - Interstate 94 | 270321 | 248
16-P-2004 | 16 | Passing | Flexible | 04/13/2005 | Aggregate |  | 14:50:02 | 120550 | Clay | Rutting | Outside | 0.1964 | 0 | 0.0112 | 0 | 9.7497 | 0 |  | 08/08/2004 | 06/25/2008 | MnROAD Mainline - Interstate 94 | 63796 | 248
16-P-2004 | 16 | Passing | Flexible | 04/13/2005 | Aggregate |  | 14:50:02 | 120550 | Clay | Rutting | Inside | 0.1487 | 0 | 0.0072 | 0 | 4.1038 | 0 |  | 08/08/2004 | 06/25/2008 | MnROAD Mainline - Interstate 94 | 63796 | 248
16-P-2004 | 16 | Passing | Flexible | 04/13/2005 | Aggregate |  | 14:49:07 | 120500 | Clay | Rutting | Outside | 0.2285 | 0 | 0.0011 | 0 | 10.1455 | 0 |  | 08/08/2004 | 06/25/2008 | MnROAD Mainline - Interstate 94 | 63796 | 248
16-P-2004 | 16 | Passing | Flexible | 04/13/2005 | Aggregate |  | 14:49:07 | 120500 | Clay | Rutting | Inside | 0.1739 | 0 | 0.0008 | 0 | 3.2288 | 0 |  | 08/08/2004 | 06/25/2008 | MnROAD Mainline - Interstate 94 | 63796 | 248
16-P-2004 | 16 | Passing | Flexible | 04/13/2005 | Aggregate |  | 14:48:13 | 120450 | Clay | Rutting | Outside | 0.2147 | 0 | 0.2163 | 0 | 10.1872 | 0 |  | 08/08/2004 | 06/25/2008 | MnROAD Mainline - Interstate 94 | 63796 | 248
16-P-2004 | 16 | Passing | Flexible | 04/13/2005 | Aggregate |  | 14:48:13 | 120450 | Clay | Rutting | Inside | 0.1394 | 0 | 0.199 | 0 | 3.9788 | 0 |  | 08/08/2004 | 06/25/2008 | MnROAD Mainline - Interstate 94 | 63796 | 248
16-P-2004 | 16 | Passing | Flexible | 04/13/2005 | Aggregate |  | 14:47:31 | 120400 | Clay | Rutting | Outside | 0.1858 | 0 | 0.0092 | 0 | 10.1663 | 0 |  | 08/08/2004 | 06/25/2008 | MnROAD Mainline - Interstate 94 | 63796 | 248
16-P-2004 | 16 | Passing | Flexible | 04/13/2005 | Aggregate |  | 14:47:31 | 120400 | Clay | Rutting | Inside | 0.1582 | 0.0103 | 0.0063 | 0 | 4.4163 | 4.6872 |  | 08/08/2004 | 06/25/2008 | MnROAD Mainline - Interstate 94 | 63796 | 248
16-P-2004 | 16 | Passing | Flexible | 04/13/2005 | Aggregate |  | 14:46:55 | 120350 | Clay | Rutting | Outside | 0.1957 | 0 | 0.0093 | 0 | 10.0413 | 0 |  | 08/08/2004 | 06/25/2008 | MnROAD Mainline - Interstate 94 | 63796 | 248
16-P-2004 | 16 | Passing | Flexible | 04/13/2005 | Aggregate |  | 14:46:55 | 120350 | Clay | Rutting | Inside | 0.2289 | 0 | 0.0094 | 0 | 3.3538 | 0 |  | 08/08/2004 | 06/25/2008 | MnROAD Mainline - Interstate 94 | 63796 | 248
16-P-2004 | 16 | Passing | Flexible | 04/13/2005 | Aggregate |  | 14:46:03 | 120300 | Clay | Rutting | Outside | 0.203 | 0 | 0.0164 | 0 | 10.2497 | 0 |  | 08/08/2004 | 06/25/2008 | MnROAD Mainline - Interstate 94 | 63796 | 248
16-P-2004 | 16 | Passing | Flexible | 04/13/2005 | Aggregate |  | 14:46:03 | 120300 | Clay | Rutting | Inside | 0.1736 | 0 | 0.0135 | 0 | 3.3955 | 0 |  | 08/08/2004 | 06/25/2008 | MnROAD Mainline - Interstate 94 | 63796 | 248
16-P-2004 | 16 | Passing | Flexible | 04/13/2005 | Aggregate |  | 14:45:24 | 120250 | Clay | Rutting | Outside | 0.2164 | 0.0142 | 0.0015 | 0 | 10.3747 | 11.3747 |  | 08/08/2004 | 06/25/2008 | MnROAD Mainline - Interstate 94 | 63796 | 248
16-P-2004 | 16 | Passing | Flexible | 04/13/2005 | Aggregate |  | 14:45:24 | 120250 | Clay | Rutting | Inside | 0.1644 | 0 | 0.001 | 0 | 3.5413 | 0 |  | 08/08/2004 | 06/25/2008 | MnROAD Mainline - Interstate 94 | 63796 | 248
16-P-2004 | 16 | Passing | Flexible | 04/13/2005 | Aggregate |  | 14:44:37 | 120200 | Clay | Rutting | Inside | 0.1634 | 0 | 0.0081 | 0 | 3.5413 | 0 |  | 08/08/2004 | 06/25/2008 | MnROAD Mainline - Interstate 94 | 63796 | 248
16-P-2004 | 16 | Passing | Flexible | 04/13/2005 | Aggregate |  | 14:44:37 | 120200 | Clay | Rutting | Outside | 0.1654 | 0 | 0.0077 | 0 | 10.208 | 0 |  | 08/08/2004 | 06/25/2008 | MnROAD Mainline - Interstate 94 | 63796 | 248
16-P-2004 | 16 | Passing | Flexible | 04/13/2005 | Aggregate |  | 14:43:48 | 120150 | Clay | Rutting | Outside | 0.2095 | 0 | 0.001 | 0 | 10.3747 | 0 |  | 08/08/2004 | 06/25/2008 | MnROAD Mainline - Interstate 94 | 63796 | 248
16-P-1990 | 16 | Passing | Flexible | 04/22/2004 | Aggregate |  | 9:58:32 | 120200 | Clay | Rutting | Inside | 0.1527 | 0.0004 | 0.0474 | 0 | 4.1455 | 5.6663 |  | 08/31/1990 | 08/07/2004 | MnROAD Mainline - Interstate 94 | 1632225 | 4983
16-P-1990 | 16 | Passing | Flexible | 04/22/2004 | Aggregate |  | 9:58:32 | 120200 | Clay | Rutting | Outside | 0.1647 | 0 | 0.0484 | 0 | 9.1872 | 0 |  | 08/31/1990 | 08/07/2004 | MnROAD Mainline - Interstate 94 | 1632225 | 4983
16-P-1990 | 16 | Passing | Flexible | 04/22/2004 | Aggregate |  | 9:59:23 | 120250 | Clay | Rutting | Inside | 0.1476 | 0 | 0.0118 | 0 | 3.708 | 0 |  | 08/31/1990 | 08/07/2004 | MnROAD Mainline - Interstate 94 | 1632225 | 4983
16-P-1990 | 16 | Passing | Flexible | 04/22/2004 | Aggregate |  | 9:59:23 | 120250 | Clay | Rutting | Outside | 0.2118 | 0 | 0.016 | 0 | 9.2288 | 0 |  | 08/31/1990 | 08/07/2004 | MnROAD Mainline - Interstate 94 | 1632225 | 4983
16-P-1990 | 16 | Passing | Flexible | 04/22/2004 | Aggregate |  | 9:59:57 | 120300 | Clay | Rutting | Inside | 0.1171 | 0 | 0.0034 | 0 | 2.7497 | 0 |  | 08/31/1990 | 08/07/2004 | MnROAD Mainline - Interstate 94 | 1632225 | 4983
16-P-1990 | 16 | Passing | Flexible | 04/22/2004 | Aggregate |  | 9:59:57 | 120300 | Clay | Rutting | Outside | 0.2073 | 0 | 0.0052 | 0 | 9.1663 | 0 |  | 08/31/1990 | 08/07/2004 | MnROAD Mainline - Interstate 94 | 1632225 | 4983
16-P-1990 | 16 | Passing | Flexible | 04/22/2004 | Aggregate |  | 10:00:46 | 120350 | Clay | Rutting | Inside | 0.1489 | 0 | 0.0026 | 0 | 3.1663 | 0 |  | 08/31/1990 | 08/07/2004 | MnROAD Mainline - Interstate 94 | 1632225 | 4983
16-P-1990 | 16 | Passing | Flexible | 04/22/2004 | Aggregate |  | 10:00:46 | 120350 | Clay | Rutting | Outside | 0.1836 | 0 | 0.0031 | 0 | 9.208 | 0 |  | 08/31/1990 | 08/07/2004 | MnROAD Mainline - Interstate 94 | 1632225 | 4983
16-P-1990 | 16 | Passing | Flexible | 04/22/2004 | Aggregate |  | 10:01:36 | 120400 | Clay | Rutting | Inside | 0.1405 | 0 | 0.0042 | 0 | 4.3955 | 0 |  | 08/31/1990 | 08/07/2004 | MnROAD Mainline - Interstate 94 | 1632225 | 4983
16-P-1990 | 16 | Passing | Flexible | 04/22/2004 | Aggregate |  | 10:01:36 | 120400 | Clay | Rutting | Outside | 0.2036 | 0 | 0.007 | 0 | 9.208 | 0 |  | 08/31/1990 | 08/07/2004 | MnROAD Mainline - Interstate 94 | 1632225 | 4983
16-P-1990 | 16 | Passing | Flexible | 04/22/2004 | Aggregate |  | 10:02:17 | 120450 | Clay | Rutting | Inside | 0.0815 | 0 | 0.0165 | 0 | 3.8538 | 0 |  | 08/31/1990 | 08/07/2004 | MnROAD Mainline - Interstate 94 | 1632225 | 4983
16-D-1990 | 16 | Driving | Flexible | 06/17/2004 | Aggregate |  | 10:46:32 | 120550 | Clay | Rutting | Inside | 0.299 | 0 | 0.058 | 0 | -4.104 | 0 |  | 08/31/1990 | 08/07/2004 | MnROAD Mainline - Interstate 94 | 5827593 | 5039
16-D-1990 | 16 | Driving | Flexible | 06/17/2004 | Aggregate |  | 10:46:33 | 120550 | Clay | Rutting | Outside | 0 | 0 | 0 | 0 | 0 | 0 |  | 08/31/1990 | 08/07/2004 | MnROAD Mainline - Interstate 94 | 5827593 | 5039
16-D-1990 | 16 | Driving | Flexible | 06/17/2004 | Aggregate |  | 10:54:11 | 120100 | Clay | Rutting | Outside | 0 | 0 | 0 | 0 | 0 | 0 |  | 08/31/1990 | 08/07/2004 | MnROAD Mainline - Interstate 94 | 5827593 | 5039
16-D-1990 | 16 | Driving | Flexible | 06/17/2004 | Aggregate |  | 10:54:11 | 120100 | Clay | Rutting | Inside | 0.478 | 0.246 | 0.005 | 0.002 | -2.937 | -3 |  | 08/31/1990 | 08/07/2004 | MnROAD Mainline - Interstate 94 | 5827593 | 5039
16-D-1990 | 16 | Driving | Flexible | 06/17/2004 | Aggregate |  | 10:53:29 | 120150 | Clay | Rutting | Outside | 0 | 0 | 0 | 0 | 0 | 0 |  | 08/31/1990 | 08/07/2004 | MnROAD Mainline - Interstate 94 | 5827593 | 5039
16-D-1990 | 16 | Driving | Flexible | 06/17/2004 | Aggregate |  | 10:53:29 | 120150 | Clay | Rutting | Inside | 0.215 | 0 | 0.024 | 0 | -4.083 | 0 |  | 08/31/1990 | 08/07/2004 | MnROAD Mainline - Interstate 94 | 5827593 | 5039
16-D-1990 | 16 | Driving | Flexible | 06/17/2004 | Aggregate |  | 10:52:49 | 120200 | Clay | Rutting | Outside | 0 | 0 | 0 | 0 | 0 | 0 |  | 08/31/1990 | 08/07/2004 | MnROAD Mainline - Interstate 94 | 5827593 | 5039
16-D-1990 | 16 | Driving | Flexible | 06/17/2004 | Aggregate |  | 10:52:49 | 120200 | Clay | Rutting | Inside | 0.278 | 0 | 0.06 | 0 | -3.916 | 0 |  | 08/31/1990 | 08/07/2004 | MnROAD Mainline - Interstate 94 | 5827593 | 5039
16-D-1990 | 16 | Driving | Flexible | 06/17/2004 | Aggregate |  | 10:52:09 | 120250 | Clay | Rutting | Outside | 0 | 0 | 0 | 0 | 0 | 0 |  | 08/31/1990 | 08/07/2004 | MnROAD Mainline - Interstate 94 | 5827593 | 5039
16-D-1990 | 16 | Driving | Flexible | 06/17/2004 | Aggregate |  | 10:52:09 | 120250 | Clay | Rutting | Inside | 0.303 | 0.013 | 0.051 | 0 | -4.083 | -4.604 |  | 08/31/1990 | 08/07/2004 | MnROAD Mainline - Interstate 94 | 5827593 | 5039
16-D-1990 | 16 | Driving | Flexible | 06/17/2004 | Aggregate |  | 10:50:18 | 120300 | Clay | Rutting | Outside | 0 | 0 | 0 | 0 | 0 | 0 |  | 08/31/1990 | 08/07/2004 | MnROAD Mainline - Interstate 94 | 5827593 | 5039
16-D-1990 | 16 | Driving | Flexible | 06/17/2004 | Aggregate |  | 10:50:18 | 120300 | Clay | Rutting | Inside | 0.3 | 0.009 | 0.056 | 0 | -3.062 | -4.125 |  | 08/31/1990 | 08/07/2004 | MnROAD Mainline - Interstate 94 | 5827593 | 5039
16-D-1990 | 16 | Driving | Flexible | 06/17/2004 | Aggregate |  | 10:49:35 | 120350 | Clay | Rutting | Outside | 0 | 0 | 0 | 0 | 0 | 0 |  | 08/31/1990 | 08/07/2004 | MnROAD Mainline - Interstate 94 | 5827593 | 5039
16-D-1990 | 16 | Driving | Flexible | 06/17/2004 | Aggregate |  | 10:49:35 | 120350 | Clay | Rutting | Inside | 0.321 | 0.061 | 0.001 | 0 | -4.104 | -4.666 |  | 08/31/1990 | 08/07/2004 | MnROAD Mainline - Interstate 94 | 5827593 | 5039
16-D-1990 | 16 | Driving | Flexible | 06/17/2004 | Aggregate |  | 10:48:32 | 120400 | Clay | Rutting | Outside | 0 | 0 | 0 | 0 | 0 | 0 |  | 08/31/1990 | 08/07/2004 | MnROAD Mainline - Interstate 94 | 5827593 | 5039
16-D-1990 | 16 | Driving | Flexible | 06/17/2004 | Aggregate |  | 10:48:32 | 120400 | Clay | Rutting | Inside | 0.257 | 0.017 | 0 | 0 | -3.896 | -4.75 |  | 08/31/1990 | 08/07/2004 | MnROAD Mainline - Interstate 94 | 5827593 | 5039
16-D-1990 | 16 | Driving | Flexible | 06/17/2004 | Aggregate |  | 10:47:52 | 120450 | Clay | Rutting | Outside | 0 | 0 | 0 | 0 | 0 | 0 |  | 08/31/1990 | 08/07/2004 | MnROAD Mainline - Interstate 94 | 5827593 | 5039
16-D-1990 | 16 | Driving | Flexible | 06/17/2004 | Aggregate |  | 10:47:52 | 120450 | Clay | Rutting | Inside | 0.219 | 0.043 | 0.021 | 0.001 | -4.312 | -4.562 |  | 08/31/1990 | 08/07/2004 | MnROAD Mainline - Interstate 94 | 5827593 | 5039
16-D-1990 | 16 | Driving | Flexible | 06/17/2004 | Aggregate |  | 10:47:12 | 120500 | Clay | Rutting | Outside | 0 | 0 | 0 | 0 | 0 | 0 |  | 08/31/1990 | 08/07/2004 | MnROAD Mainline - Interstate 94 | 5827593 | 5039
16-D-1990 | 16 | Driving | Flexible | 06/17/2004 | Aggregate |  | 10:47:12 | 120500 | Clay | Rutting | Inside | 0.303 | 0 | 0.09 | 0 | -3.812 | 0 |  | 08/31/1990 | 08/07/2004 | MnROAD Mainline - Interstate 94 | 5827593 | 5039
16-P-1990 | 16 | Passing | Flexible | 06/17/2004 | Aggregate |  | 10:55:40 | 120100 | Clay | Rutting | Inside | 0.169 | 0 | 0.005 | 0 | 3.958 | 0 |  | 08/31/1990 | 08/07/2004 | MnROAD Mainline - Interstate 94 | 1664288 | 5039
16-P-1990 | 16 | Passing | Flexible | 06/17/2004 | Aggregate |  | 11:03:31 | 120550 | Clay | Rutting | Outside | 0 | 0 | 0 | 0 | 0 | 0 |  | 08/31/1990 | 08/07/2004 | MnROAD Mainline - Interstate 94 | 1664288 | 5039
16-P-1990 | 16 | Passing | Flexible | 06/17/2004 | Aggregate |  | 11:02:43 | 120500 | Clay | Rutting | Outside | 0 | 0 | 0 | 0 | 0 | 0 |  | 08/31/1990 | 08/07/2004 | MnROAD Mainline - Interstate 94 | 1664288 | 5039
16-P-1990 | 16 | Passing | Flexible | 06/17/2004 | Aggregate |  | 11:02:43 | 120500 | Clay | Rutting | Inside | 0.284 | 0.062 | 0.006 | 0 | 4.604 | 4.729 |  | 08/31/1990 | 08/07/2004 | MnROAD Mainline - Interstate 94 | 1664288 | 5039
16-P-1990 | 16 | Passing | Flexible | 06/17/2004 | Aggregate |  | 11:01:41 | 120450 | Clay | Rutting | Outside | 0 | 0 | 0 | 0 | 0 | 0 |  | 08/31/1990 | 08/07/2004 | MnROAD Mainline - Interstate 94 | 1664288 | 5039
16-P-1990 | 16 | Passing | Flexible | 06/17/2004 | Aggregate |  | 11:01:41 | 120450 | Clay | Rutting | Inside | 0.085 | 0 | 0.011 | 0 | 4.416 | 0 |  | 08/31/1990 | 08/07/2004 | MnROAD Mainline - Interstate 94 | 1664288 | 5039
16-P-1990 | 16 | Passing | Flexible | 06/17/2004 | Aggregate |  | 11:00:40 | 120400 | Clay | Rutting | Outside | 0 | 0 | 0 | 0 | 0 | 0 |  | 08/31/1990 | 08/07/2004 | MnROAD Mainline - Interstate 94 | 1664288 | 5039
16-P-1990 | 16 | Passing | Flexible | 06/17/2004 | Aggregate |  | 11:00:40 | 120400 | Clay | Rutting | Inside | 0.154 | 0 | 0.027 | 0 | 4.396 | 0 |  | 08/31/1990 | 08/07/2004 | MnROAD Mainline - Interstate 94 | 1664288 | 5039
16-P-1990 | 16 | Passing | Flexible | 06/17/2004 | Aggregate |  | 10:59:57 | 120350 | Clay | Rutting | Outside | 0 | 0 | 0 | 0 | 0 | 0 |  | 08/31/1990 | 08/07/2004 | MnROAD Mainline - Interstate 94 | 1664288 | 5039
16-P-1990 | 16 | Passing | Flexible | 06/17/2004 | Aggregate |  | 10:59:57 | 120350 | Clay | Rutting | Inside | 0.15 | 0 | 0 | 0 | 4.021 | 0 |  | 08/31/1990 | 08/07/2004 | MnROAD Mainline - Interstate 94 | 1664288 | 5039
16-P-1990 | 16 | Passing | Flexible | 06/17/2004 | Aggregate |  | 10:59:19 | 120300 | Clay | Rutting | Outside | 0 | 0 | 0 | 0 | 0 | 0 |  | 08/31/1990 | 08/07/2004 | MnROAD Mainline - Interstate 94 | 1664288 | 5039
16-P-1990 | 16 | Passing | Flexible | 06/17/2004 | Aggregate |  | 10:59:19 | 120300 | Clay | Rutting | Inside | 0.14 | 0 | 0.009 | 0 | 2.771 | 0 |  | 08/31/1990 | 08/07/2004 | MnROAD Mainline - Interstate 94 | 1664288 | 5039
16-P-1990 | 16 | Passing | Flexible | 06/17/2004 | Aggregate |  | 10:58:45 | 120250 | Clay | Rutting | Outside | 0 | 0 | 0 | 0 | 0 | 0 |  | 08/31/1990 | 08/07/2004 | MnROAD Mainline - Interstate 94 | 1664288 | 5039
16-P-1990 | 16 | Passing | Flexible | 06/17/2004 | Aggregate |  | 10:58:45 | 120250 | Clay | Rutting | Inside | 0.148 | 0.002 | 0.016 | 0 | 4.146 | 5.75 |  | 08/31/1990 | 08/07/2004 | MnROAD Mainline - Interstate 94 | 1664288 | 5039
16-P-1990 | 16 | Passing | Flexible | 06/17/2004 | Aggregate |  | 10:57:42 | 120200 | Clay | Rutting | Outside | 0 | 0 | 0 | 0 | 0 | 0 |  | 08/31/1990 | 08/07/2004 | MnROAD Mainline - Interstate 94 | 1664288 | 5039
16-P-1990 | 16 | Passing | Flexible | 06/17/2004 | Aggregate |  | 10:57:42 | 120200 | Clay | Rutting | Inside | 0.153 | 0 | 0.108 | 0 | 4.104 | 0 |  | 08/31/1990 | 08/07/2004 | MnROAD Mainline - Interstate 94 | 1664288 | 5039
16-P-1990 | 16 | Passing | Flexible | 06/17/2004 | Aggregate |  | 10:57:00 | 120150 | Clay | Rutting | Outside | 0 | 0 | 0 | 0 | 0 | 0 |  | 08/31/1990 | 08/07/2004 | MnROAD Mainline - Interstate 94 | 1664288 | 5039
16-P-1990 | 16 | Passing | Flexible | 06/17/2004 | Aggregate |  | 10:57:00 | 120150 | Clay | Rutting | Inside | 0.15 | 0.006 | 0.027 | 0 | 3.875 | 4.896 |  | 08/31/1990 | 08/07/2004 | MnROAD Mainline - Interstate 94 | 1664288 | 5039
16-P-1990 | 16 | Passing | Flexible | 06/17/2004 | Aggregate |  | 10:55:40 | 120100 | Clay | Rutting | Outside | 0 | 0 | 0 | 0 | 0 | 0 |  | 08/31/1990 | 08/07/2004 | MnROAD Mainline - Interstate 94 | 1664288 | 5039
16-P-1990 | 16 | Passing | Flexible | 06/17/2004 | Aggregate |  | 11:03:31 | 120550 | Clay | Rutting | Inside | 0.145 | 0 | 0.019 | 0 | 4 | 0 |  | 08/31/1990 | 08/07/2004 | MnROAD Mainline - Interstate 94 | 1664288 | 5039
16-D-2004 | 16 | Driving | Flexible | 08/16/2004 | Aggregate |  | 13:47:30 | 120550 | Clay | Rutting | Inside | 0.33 | 0.004 | 0.065 | 0 | -3.396 | -6.479 |  | 08/08/2004 | 06/25/2008 | MnROAD Mainline - Interstate 94 |  | 8
16-D-2004 | 16 | Driving | Flexible | 08/16/2004 | Aggregate |  | 13:47:30 | 120550 | Clay | Rutting | Outside | 0.138 | 0 | 0.014 | 0 | -9.854 | 0 |  | 08/08/2004 | 06/25/2008 | MnROAD Mainline - Interstate 94 |  | 8
16-D-2004 | 16 | Driving | Flexible | 08/16/2004 | Aggregate |  | 13:56:28 | 120100 | Clay | Rutting | Outside | 0.156 | 0 | 0.018 | 0 | -9.833 | 0 |  | 08/08/2004 | 06/25/2008 | MnROAD Mainline - Interstate 94 |  | 8
16-D-2004 | 16 | Driving | Flexible | 08/16/2004 | Aggregate |  | 13:56:28 | 120100 | Clay | Rutting | Inside | 0.261 | 0.001 | 0.039 | 0 | -3.062 | -6.166 |  | 08/08/2004 | 06/25/2008 | MnROAD Mainline - Interstate 94 |  | 8
16-D-2004 | 16 | Driving | Flexible | 08/16/2004 | Aggregate |  | 13:55:23 | 120150 | Clay | Rutting | Outside | 0.148 | 0 | 0.002 | 0 | -9.791 | 0 |  | 08/08/2004 | 06/25/2008 | MnROAD Mainline - Interstate 94 |  | 8
16-D-2004 | 16 | Driving | Flexible | 08/16/2004 | Aggregate |  | 13:55:23 | 120150 | Clay | Rutting | Inside | 0.298 | 0 | 0.008 | 0 | -3.271 | 0 |  | 08/08/2004 | 06/25/2008 | MnROAD Mainline - Interstate 94 |  | 8
16-D-2004 | 16 | Driving | Flexible | 08/16/2004 | Aggregate |  | 13:53:54 | 120200 | Clay | Rutting | Outside | 0.143 | 0 | 0.006 | 0 | -9.937 | 0 |  | 08/08/2004 | 06/25/2008 | MnROAD Mainline - Interstate 94 |  | 8
16-D-2004 | 16 | Driving | Flexible | 08/16/2004 | Aggregate |  | 13:53:54 | 120200 | Clay | Rutting | Inside | 0.329 | 0 | 0.022 | 0 | -3.312 | 0 |  | 08/08/2004 | 06/25/2008 | MnROAD Mainline - Interstate 94 |  | 8
16-D-2004 | 16 | Driving | Flexible | 08/16/2004 | Aggregate |  | 13:53:03 | 120250 | Clay | Rutting | Outside | 0.165 | 0 | 0.005 | 0 | -10 | 0 |  | 08/08/2004 | 06/25/2008 | MnROAD Mainline - Interstate 94 |  | 8
16-D-2004 | 16 | Driving | Flexible | 08/16/2004 | Aggregate |  | 13:53:03 | 120250 | Clay | Rutting | Inside | 0.387 | 0 | 0.016 | 0 | -3.375 | 0 |  | 08/08/2004 | 06/25/2008 | MnROAD Mainline - Interstate 94 |  | 8
16-D-2004 | 16 | Driving | Flexible | 08/16/2004 | Aggregate |  | 13:52:05 | 120300 | Clay | Rutting | Outside | 0.34 | 0 | 0.044 | 0 | -9.729 | 0 |  | 08/08/2004 | 06/25/2008 | MnROAD Mainline - Interstate 94 |  | 8
16-D-2004 | 16 | Driving | Flexible | 08/16/2004 | Aggregate |  | 13:52:05 | 120300 | Clay | Rutting | Inside | 0.348 | 0.003 | 0.049 | 0 | -3.625 | -6.666 |  | 08/08/2004 | 06/25/2008 | MnROAD Mainline - Interstate 94 |  | 8
16-D-2004 | 16 | Driving | Flexible | 08/16/2004 | Aggregate |  | 13:51:09 | 120350 | Clay | Rutting | Outside | 0.15 | 0 | 0.01 | 0 | -10.271 | 0 |  | 08/08/2004 | 06/25/2008 | MnROAD Mainline - Interstate 94 |  | 8
17-D-2004 | 17 | Driving | Flexible | 04/18/2006 | Aggregate |  | 8:45:45 | 120850 | Clay | Rutting | Outside | 0.3665 | 0.0902 | 0.018 | 0.0008 | -10.2705 | -11.8122 |  | 08/08/2004 | 06/25/2008 | MnROAD Mainline - Interstate 94 | 1056434 | 618
17-P-2004 | 17 | Passing | Flexible | 04/18/2006 | Aggregate |  | 8:52:50 | 120850 | Clay | Rutting | Inside | 0.1299 | 0 | 0.003 | 0 | 4.1455 | 0 |  | 08/08/2004 | 06/25/2008 | MnROAD Mainline - Interstate 94 | 276928 | 618
17-P-2004 | 17 | Passing | Flexible | 04/18/2006 | Aggregate |  | 8:52:50 | 120850 | Clay | Rutting | Outside | 0.2723 | 0.0017 | 0.0073 | 0 | 10.1038 | 11.958 |  | 08/08/2004 | 06/25/2008 | MnROAD Mainline - Interstate 94 | 276928 | 618
17-P-2004 | 17 | Passing | Flexible | 04/18/2006 | Aggregate |  | 8:54:04 | 120900 | Clay | Rutting | Inside | 0.1489 | 0 | 0.0017 | 0 | 3.6872 | 0 |  | 08/08/2004 | 06/25/2008 | MnROAD Mainline - Interstate 94 | 276928 | 618
17-P-2004 | 17 | Passing | Flexible | 04/18/2006 | Aggregate |  | 8:54:04 | 120900 | Clay | Rutting | Outside | 0.2906 | 0 | 0.0042 | 0 | 9.9163 | 0 |  | 08/08/2004 | 06/25/2008 | MnROAD Mainline - Interstate 94 | 276928 | 618
17-P-2004 | 17 | Passing | Flexible | 04/18/2006 | Aggregate |  | 8:54:42 | 120950 | Clay | Rutting | Inside | 0.1243 | 0 | 0.0098 | 0 | 3.333 | 0 |  | 08/08/2004 | 06/25/2008 | MnROAD Mainline - Interstate 94 | 276928 | 618
17-P-2004 | 17 | Passing | Flexible | 04/18/2006 | Aggregate |  | 8:54:42 | 120950 | Clay | Rutting | Outside | 0.238 | 0 | 0.0226 | 0 | 10.2288 | 0 |  | 08/08/2004 | 06/25/2008 | MnROAD Mainline - Interstate 94 | 276928 | 618
17-P-2004 | 17 | Passing | Flexible | 04/18/2006 | Aggregate |  | 8:55:35 | 121000 | Clay | Rutting | Inside | 0.1143 | 0 | 0 | 0 | 4.4997 | 0 |  | 08/08/2004 | 06/25/2008 | MnROAD Mainline - Interstate 94 | 276928 | 618
17-P-2004 | 17 | Passing | Flexible | 04/18/2006 | Aggregate |  | 8:55:35 | 121000 | Clay | Rutting | Outside | 0.2104 | 0 | 0 | 0 | 10.2705 | 0 |  | 08/08/2004 | 06/25/2008 | MnROAD Mainline - Interstate 94 | 276928 | 618
17-P-2004 | 17 | Passing | Flexible | 04/18/2006 | Aggregate |  | 8:57:00 | 121050 | Clay | Rutting | Inside | 0.1198 | 0 | 0.0043 | 0 | 3.6247 | 0 |  | 08/08/2004 | 06/25/2008 | MnROAD Mainline - Interstate 94 | 276928 | 618
17-P-2004 | 17 | Passing | Flexible | 04/18/2006 | Aggregate |  | 8:57:00 | 121050 | Clay | Rutting | Outside | 0.2218 | 0 | 0.0064 | 0 | 9.9788 | 0 |  | 08/08/2004 | 06/25/2008 | MnROAD Mainline - Interstate 94 | 276928 | 618
17-P-2004 | 17 | Passing | Flexible | 04/18/2006 | Aggregate |  | 8:58:26 | 121100 | Clay | Rutting | Inside | 0.1084 | 0 | 0.0098 | 0 | 3.3122 | 0 |  | 08/08/2004 | 06/25/2008 | MnROAD Mainline - Interstate 94 | 276928 | 618
17-P-2004 | 17 | Passing | Flexible | 04/18/2006 | Aggregate |  | 8:58:26 | 121100 | Clay | Rutting | Outside | 0.2327 | 0 | 0.02 | 0 | 10.0205 | 0 |  | 08/08/2004 | 06/25/2008 | MnROAD Mainline - Interstate 94 | 276928 | 618
17-P-2004 | 17 | Passing | Flexible | 04/18/2006 | Aggregate |  | 8:49:35 | 120650 | Clay | Rutting | Inside | 0.1393 | 0.0187 | 0.023 | 0.0006 | 3.7288 | 4.8122 |  | 08/08/2004 | 06/25/2008 | MnROAD Mainline - Interstate 94 | 276928 | 618
17-P-2004 | 17 | Passing | Flexible | 04/18/2006 | Aggregate |  | 8:49:35 | 120650 | Clay | Rutting | Outside | 0.2447 | 0.0204 | 0.05 | 0.0006 | 10.3955 | 11.7497 |  | 08/08/2004 | 06/25/2008 | MnROAD Mainline - Interstate 94 | 276928 | 618
17-P-2004 | 17 | Passing | Flexible | 04/18/2006 | Aggregate |  | 8:50:44 | 120700 | Clay | Rutting | Inside | 0.158 | 0 | 0.0315 | 0 | 3.9372 | 0 |  | 08/08/2004 | 06/25/2008 | MnROAD Mainline - Interstate 94 | 276928 | 618
17-P-2004 | 17 | Passing | Flexible | 04/18/2006 | Aggregate |  | 8:50:44 | 120700 | Clay | Rutting | Outside | 0.2423 | 0.0079 | 0.0673 | 0.0002 | 10.1663 | 11.7288 |  | 08/08/2004 | 06/25/2008 | MnROAD Mainline - Interstate 94 | 276928 | 618
17-P-2004 | 17 | Passing | Flexible | 04/18/2006 | Aggregate |  | 8:51:23 | 120750 | Clay | Rutting | Inside | 0.1045 | 0 | 0.0006 | 0 | 3.958 | 0 |  | 08/08/2004 | 06/25/2008 | MnROAD Mainline - Interstate 94 | 276928 | 618
17-P-2004 | 17 | Passing | Flexible | 04/18/2006 | Aggregate |  | 8:51:23 | 120750 | Clay | Rutting | Outside | 0.2535 | 0.0143 | 0.0024 | 0 | 10.2705 | 11.8122 |  | 08/08/2004 | 06/25/2008 | MnROAD Mainline - Interstate 94 | 276928 | 618
17-P-2004 | 17 | Passing | Flexible | 04/13/2005 | Aggregate |  | 15:16:10 | 121100 | Clay | Rutting | Outside | 0.2076 | 0 | 0.0126 | 0 | 10.0622 | 0 |  | 08/08/2004 | 06/25/2008 | MnROAD Mainline - Interstate 94 | 63796 | 248
17-P-2004 | 17 | Passing | Flexible | 04/13/2005 | Aggregate |  | 15:10:26 | 120750 | Clay | Rutting | Inside | 0.1011 | 0 | 0.0056 | 0 | 4.0413 | 0 |  | 08/08/2004 | 06/25/2008 | MnROAD Mainline - Interstate 94 | 63796 | 248
17-P-2004 | 17 | Passing | Flexible | 04/13/2005 | Aggregate |  | 15:09:52 | 120700 | Clay | Rutting | Outside | 0.2164 | 0 | 0.0648 | 0 | 9.9997 | 0 |  | 08/08/2004 | 06/25/2008 | MnROAD Mainline - Interstate 94 | 63796 | 248
17-P-2004 | 17 | Passing | Flexible | 04/13/2005 | Aggregate |  | 15:09:52 | 120700 | Clay | Rutting | Inside | 0.1584 | 0 | 0.0404 | 0 | 4.0622 | 0 |  | 08/08/2004 | 06/25/2008 | MnROAD Mainline - Interstate 94 | 63796 | 248
17-P-2004 | 17 | Passing | Flexible | 04/13/2005 | Aggregate |  | 15:08:57 | 120650 | Clay | Rutting | Inside | 0.1616 | 0 | 0.0077 | 0 | 3.9997 | 0 |  | 08/08/2004 | 06/25/2008 | MnROAD Mainline - Interstate 94 | 63796 | 248
17-D-2004 | 17 | Driving | Flexible | 08/16/2005 | Aggregate |  | 11:09:51 | 120650 | Clay | Rutting | Inside | 0.3352 | 0 | 0.0243 | 0 | -3.083 | 0 |  | 08/08/2004 | 06/25/2008 | MnROAD Mainline - Interstate 94 | 562940 | 373
17-D-2004 | 17 | Driving | Flexible | 08/16/2005 | Aggregate |  | 11:08:57 | 120700 | Clay | Rutting | Outside | 0.2107 | 0 | 0.0123 | 0 | -9.6663 | 0 |  | 08/08/2004 | 06/25/2008 | MnROAD Mainline - Interstate 94 | 562940 | 373
17-D-2004 | 17 | Driving | Flexible | 08/16/2005 | Aggregate |  | 11:08:57 | 120700 | Clay | Rutting | Inside | 0.3356 | 0 | 0.0255 | 0 | -3.1872 | 0 |  | 08/08/2004 | 06/25/2008 | MnROAD Mainline - Interstate 94 | 562940 | 373
17-D-2004 | 17 | Driving | Flexible | 08/16/2005 | Aggregate |  | 11:08:17 | 120750 | Clay | Rutting | Outside | 0.244 | 0 | 0.0099 | 0 | -9.708 | 0 |  | 08/08/2004 | 06/25/2008 | MnROAD Mainline - Interstate 94 | 562940 | 373
17-D-2004 | 17 | Driving | Flexible | 08/16/2005 | Aggregate |  | 11:08:17 | 120750 | Clay | Rutting | Inside | 0.3286 | 0.0005 | 0.0189 | 0 | -3.708 | -5.8955 |  | 08/08/2004 | 06/25/2008 | MnROAD Mainline - Interstate 94 | 562940 | 373
17-D-2004 | 17 | Driving | Flexible | 08/16/2005 | Aggregate |  | 11:07:25 | 120800 | Clay | Rutting | Outside | 0.2551 | 0 | 0.0061 | 0 | -10.1663 | 0 |  | 08/08/2004 | 06/25/2008 | MnROAD Mainline - Interstate 94 | 562940 | 373
17-D-2004 | 17 | Driving | Flexible | 08/16/2005 | Aggregate |  | 11:07:25 | 120800 | Clay | Rutting | Inside | 0.3455 | 0 | 0.0112 | 0 | -3.208 | 0 |  | 08/08/2004 | 06/25/2008 | MnROAD Mainline - Interstate 94 | 562940 | 373
17-D-2004 | 17 | Driving | Flexible | 08/16/2005 | Aggregate |  | 11:06:33 | 120850 | Clay | Rutting | Outside | 0.332 | 0.05 | 0.0401 | 0.0007 | -10.1455 | -11.7913 |  | 08/08/2004 | 06/25/2008 | MnROAD Mainline - Interstate 94 | 562940 | 373
17-D-2004 | 17 | Driving | Flexible | 08/16/2005 | Aggregate |  | 11:06:33 | 120850 | Clay | Rutting | Inside | 0.3289 | 0 | 0.0642 | 0 | -3.958 | 0 |  | 08/08/2004 | 06/25/2008 | MnROAD Mainline - Interstate 94 | 562940 | 373
17-D-2004 | 17 | Driving | Flexible | 08/16/2005 | Aggregate |  | 11:05:55 | 120900 | Clay | Rutting | Outside | 0.3022 | 0 | 0.0314 | 0 | -10.3955 | 0 |  | 08/08/2004 | 06/25/2008 | MnROAD Mainline - Interstate 94 | 562940 | 373
17-D-2004 | 17 | Driving | Flexible | 08/16/2005 | Aggregate |  | 11:05:55 | 120900 | Clay | Rutting | Inside | 0.4076 | 0 | 0.0542 | 0 | -4.3747 | 0 |  | 08/08/2004 | 06/25/2008 | MnROAD Mainline - Interstate 94 | 562940 | 373
17-D-2004 | 17 | Driving | Flexible | 08/16/2005 | Aggregate |  | 11:05:10 | 120950 | Clay | Rutting | Outside | 0.2981 | 0.0227 | 0.0043 | 0 | -10.4788 | -11.0205 |  | 08/08/2004 | 06/25/2008 | MnROAD Mainline - Interstate 94 | 562940 | 373
17-D-2004 | 17 | Driving | Flexible | 08/16/2005 | Aggregate |  | 11:05:10 | 120950 | Clay | Rutting | Inside | 0.4021 | 0 | 0.0068 | 0 | -3.833 | 0 |  | 08/08/2004 | 06/25/2008 | MnROAD Mainline - Interstate 94 | 562940 | 373
17-D-2004 | 17 | Driving | Flexible | 08/16/2005 | Aggregate |  | 11:04:12 | 121000 | Clay | Rutting | Outside | 0.2537 | 0 | 0.0205 | 0 | -9.8747 | 0 |  | 08/08/2004 | 06/25/2008 | MnROAD Mainline - Interstate 94 | 562940 | 373
17-D-2004 | 17 | Driving | Flexible | 08/16/2005 | Aggregate |  | 11:04:12 | 121000 | Clay | Rutting | Inside | 0.3537 | 0 | 0.0337 | 0 | -3.4788 | 0 |  | 08/08/2004 | 06/25/2008 | MnROAD Mainline - Interstate 94 | 562940 | 373
17-D-2004 | 17 | Driving | Flexible | 08/16/2005 | Aggregate |  | 11:03:23 | 121050 | Clay | Rutting | Outside | 0.269 | 0 | 0.0028 | 0 | -10.1455 | 0 |  | 08/08/2004 | 06/25/2008 | MnROAD Mainline - Interstate 94 | 562940 | 373
17-D-2004 | 17 | Driving | Flexible | 08/16/2005 | Aggregate |  | 11:03:23 | 121050 | Clay | Rutting | Inside | 0.4266 | 0 | 0.0061 | 0 | -3.7497 | 0 |  | 08/08/2004 | 06/25/2008 | MnROAD Mainline - Interstate 94 | 562940 | 373
17-D-2004 | 17 | Driving | Flexible | 08/16/2005 | Aggregate |  | 11:09:51 | 120650 | Clay | Rutting | Outside | 0.251 | 0 | 0.0134 | 0 | -9.7705 | 0 |  | 08/08/2004 | 06/25/2008 | MnROAD Mainline - Interstate 94 | 562940 | 373
17-D-2004 | 17 | Driving | Flexible | 08/16/2005 | Aggregate |  | 11:02:28 | 121100 | Clay | Rutting | Inside | 0.3783 | 0.056 | 0.2007 | 0.0086 | -3.458 | -4.3955 |  | 08/08/2004 | 06/25/2008 | MnROAD Mainline - Interstate 94 | 562940 | 373
17-D-2004 | 17 | Driving | Flexible | 08/16/2005 | Aggregate |  | 11:02:28 | 121100 | Clay | Rutting | Outside | 0.2287 | 0 | 0.1091 | 0 | -10.2705 | 0 |  | 08/08/2004 | 06/25/2008 | MnROAD Mainline - Interstate 94 | 562940 | 373
17-P-2004 | 17 | Passing | Flexible | 08/16/2005 | Aggregate |  | 11:17:24 | 120850 | Clay | Rutting | Outside | 0.2828 | 0.0005 | 0.017 | 0 | 10.1038 | 11.958 |  | 08/08/2004 | 06/25/2008 | MnROAD Mainline - Interstate 94 | 147658 | 373
17-P-2004 | 17 | Passing | Flexible | 08/16/2005 | Aggregate |  | 11:18:11 | 120900 | Clay | Rutting | Inside | 0.1787 | 0 | 0.0069 | 0 | 3.708 | 0 |  | 08/08/2004 | 06/25/2008 | MnROAD Mainline - Interstate 94 | 147658 | 373
17-P-2004 | 17 | Passing | Flexible | 08/16/2005 | Aggregate |  | 11:18:11 | 120900 | Clay | Rutting | Outside | 0.2956 | 0 | 0.0122 | 0 | 9.958 | 0 |  | 08/08/2004 | 06/25/2008 | MnROAD Mainline - Interstate 94 | 147658 | 373
17-P-2004 | 17 | Passing | Flexible | 08/16/2005 | Aggregate |  | 11:19:10 | 120950 | Clay | Rutting | Inside | 0.156 | 0 | 0.0053 | 0 | 3.3538 | 0 |  | 08/08/2004 | 06/25/2008 | MnROAD Mainline - Interstate 94 | 147658 | 373
17-P-2004 | 17 | Passing | Flexible | 08/16/2005 | Aggregate |  | 11:19:10 | 120950 | Clay | Rutting | Outside | 0.2343 | 0 | 0.0077 | 0 | 10.1872 | 0 |  | 08/08/2004 | 06/25/2008 | MnROAD Mainline - Interstate 94 | 147658 | 373
17-P-2004 | 17 | Passing | Flexible | 08/16/2005 | Aggregate |  | 11:20:03 | 121000 | Clay | Rutting | Inside | 0.1437 | 0 | 0.02 | 0 | 3.6663 | 0 |  | 08/08/2004 | 06/25/2008 | MnROAD Mainline - Interstate 94 | 147658 | 373
17-P-2004 | 17 | Passing | Flexible | 08/16/2005 | Aggregate |  | 11:20:03 | 121000 | Clay | Rutting | Outside | 0.2068 | 0 | 0.0182 | 0 | 10.2705 | 0 |  | 08/08/2004 | 06/25/2008 | MnROAD Mainline - Interstate 94 | 147658 | 373
17-P-2004 | 17 | Passing | Flexible | 08/16/2005 | Aggregate |  | 11:21:07 | 121050 | Clay | Rutting | Inside | 0.1326 | 0 | 0.0059 | 0 | 3.2288 | 0 |  | 08/08/2004 | 06/25/2008 | MnROAD Mainline - Interstate 94 | 147658 | 373
17-P-2004 | 17 | Passing | Flexible | 08/16/2005 | Aggregate |  | 11:21:07 | 121050 | Clay | Rutting | Outside | 0.2136 | 0 | 0.0076 | 0 | 9.958 | 0 |  | 08/08/2004 | 06/25/2008 | MnROAD Mainline - Interstate 94 | 147658 | 373
17-P-2004 | 17 | Passing | Flexible | 08/16/2005 | Aggregate |  | 11:21:59 | 121100 | Clay | Rutting | Inside | 0.1326 | 0 | 0.0052 | 0 | 3.3122 | 0 |  | 08/08/2004 | 06/25/2008 | MnROAD Mainline - Interstate 94 | 147658 | 373
17-P-2004 | 17 | Passing | Flexible | 08/16/2005 | Aggregate |  | 11:21:59 | 121100 | Clay | Rutting | Outside | 0.2342 | 0 | 0.0078 | 0 | 9.9372 | 0 |  | 08/08/2004 | 06/25/2008 | MnROAD Mainline - Interstate 94 | 147658 | 373
17-P-2004 | 17 | Passing | Flexible | 08/16/2005 | Aggregate |  | 11:11:12 | 120650 | Clay | Rutting | Inside | 0.1784 | 0 | 0.0111 | 0 | 3.8747 | 0 |  | 08/08/2004 | 06/25/2008 | MnROAD Mainline - Interstate 94 | 147658 | 373
17-P-2004 | 17 | Passing | Flexible | 08/16/2005 | Aggregate |  | 11:11:12 | 120650 | Clay | Rutting | Outside | 0.2384 | 0 | 0.019 | 0 | 10.5413 | 0 |  | 08/08/2004 | 06/25/2008 | MnROAD Mainline - Interstate 94 | 147658 | 373
17-P-2004 | 17 | Passing | Flexible | 08/16/2005 | Aggregate |  | 11:12:47 | 120700 | Clay | Rutting | Inside | 0.1838 | 0 | 0.0136 | 0 | 3.8122 | 0 |  | 08/08/2004 | 06/25/2008 | MnROAD Mainline - Interstate 94 | 147658 | 373
17-P-2004 | 17 | Passing | Flexible | 08/16/2005 | Aggregate |  | 11:12:47 | 120700 | Clay | Rutting | Outside | 0.2408 | 0 | 0.0254 | 0 | 10.3122 | 0 |  | 08/08/2004 | 06/25/2008 | MnROAD Mainline - Interstate 94 | 147658 | 373
17-P-2004 | 17 | Passing | Flexible | 08/16/2005 | Aggregate |  | 11:15:25 | 120750 | Clay | Rutting | Inside | 0.1115 | 0 | 0.0102 | 0 | 4.0205 | 0 |  | 08/08/2004 | 06/25/2008 | MnROAD Mainline - Interstate 94 | 147658 | 373
17-P-2004 | 17 | Passing | Flexible | 08/16/2005 | Aggregate |  | 11:15:25 | 120750 | Clay | Rutting | Outside | 0.2684 | 0.0014 | 0.0328 | 0 | 10.4788 | 11.833 |  | 08/08/2004 | 06/25/2008 | MnROAD Mainline - Interstate 94 | 147658 | 373
17-P-2004 | 17 | Passing | Flexible | 08/16/2005 | Aggregate |  | 11:16:36 | 120800 | Clay | Rutting | Inside | 0.2022 | 0.0276 | 0.001 | 0.0001 | 3.4788 | 4.333 |  | 08/08/2004 | 06/25/2008 | MnROAD Mainline - Interstate 94 | 147658 | 373
17-P-2004 | 17 | Passing | Flexible | 08/16/2005 | Aggregate |  | 11:16:36 | 120800 | Clay | Rutting | Outside | 0.2635 | 0 | 0.0022 | 0 | 9.7913 | 0 |  | 08/08/2004 | 06/25/2008 | MnROAD Mainline - Interstate 94 | 147658 | 373
17-P-2004 | 17 | Passing | Flexible | 08/16/2005 | Aggregate |  | 11:17:24 | 120850 | Clay | Rutting | Inside | 0.1532 | 0 | 0.0087 | 0 | 4.1455 | 0 |  | 08/08/2004 | 06/25/2008 | MnROAD Mainline - Interstate 94 | 147658 | 373
17-D-2004 | 17 | Driving | Flexible | 04/18/2006 | Aggregate |  | 8:45:45 | 120850 | Clay | Rutting | Inside | 0.3113 | 0 | 0.0244 | 0 | -4.1872 | 0 |  | 08/08/2004 | 06/25/2008 | MnROAD Mainline - Interstate 94 | 1056434 | 618
17-D-2004 | 17 | Driving | Flexible | 04/18/2006 | Aggregate |  | 8:44:57 | 120900 | Clay | Rutting | Outside | 0.3298 | 0.0022 | 0.0086 | 0 | -10.4372 | -11.8747 |  | 08/08/2004 | 06/25/2008 | MnROAD Mainline - Interstate 94 | 1056434 | 618
17-D-2004 | 17 | Driving | Flexible | 04/18/2006 | Aggregate |  | 8:46:27 | 120800 | Clay | Rutting | Inside | 0.324 | 0 | 0.0022 | 0 | -3.6663 | 0 |  | 08/08/2004 | 06/25/2008 | MnROAD Mainline - Interstate 94 | 1056434 | 618
17-D-2004 | 17 | Driving | Flexible | 04/18/2006 | Aggregate |  | 8:46:27 | 120800 | Clay | Rutting | Outside | 0.2901 | 0 | 0.0016 | 0 | -10.1247 | 0 |  | 08/08/2004 | 06/25/2008 | MnROAD Mainline - Interstate 94 | 1056434 | 618
17-D-2004 | 17 | Driving | Flexible | 04/18/2006 | Aggregate |  | 8:47:04 | 120750 | Clay | Rutting | Inside | 0.3309 | 0 | 0.0502 | 0 | -3.6872 | 0 |  | 08/08/2004 | 06/25/2008 | MnROAD Mainline - Interstate 94 | 1056434 | 618
17-D-2004 | 17 | Driving | Flexible | 04/18/2006 | Aggregate |  | 8:47:04 | 120750 | Clay | Rutting | Outside | 0.3076 | 0 | 0.0322 | 0 | -9.7288 | 0 |  | 08/08/2004 | 06/25/2008 | MnROAD Mainline - Interstate 94 | 1056434 | 618
17-D-2004 | 17 | Driving | Flexible | 04/18/2006 | Aggregate |  | 8:47:43 | 120700 | Clay | Rutting | Inside | 0.3365 | 0 | 0.0764 | 0 | -3.2288 | 0 |  | 08/08/2004 | 06/25/2008 | MnROAD Mainline - Interstate 94 | 1056434 | 618
17-D-2004 | 17 | Driving | Flexible | 04/18/2006 | Aggregate |  | 8:47:43 | 120700 | Clay | Rutting | Outside | 0.2248 | 0 | 0.0393 | 0 | -9.6038 | 0 |  | 08/08/2004 | 06/25/2008 | MnROAD Mainline - Interstate 94 | 1056434 | 618
17-D-2004 | 17 | Driving | Flexible | 04/18/2006 | Aggregate |  | 8:48:31 | 120650 | Clay | Rutting | Inside | 0.3145 | 0 | 0.0608 | 0 | -2.9372 | 0 |  | 08/08/2004 | 06/25/2008 | MnROAD Mainline - Interstate 94 | 1056434 | 618
17-D-2004 | 17 | Driving | Flexible | 04/18/2006 | Aggregate |  | 8:48:31 | 120650 | Clay | Rutting | Outside | 0.2597 | 0 | 0.0421 | 0 | -9.7497 | 0 |  | 08/08/2004 | 06/25/2008 | MnROAD Mainline - Interstate 94 | 1056434 | 618
17-D-2004 | 17 | Driving | Flexible | 04/18/2006 | Aggregate |  | 8:41:09 | 121100 | Clay | Rutting | Inside | 0.3557 | 0.0376 | 0.0219 | 0.0006 | -3.4163 | -4.4163 |  | 08/08/2004 | 06/25/2008 | MnROAD Mainline - Interstate 94 | 1056434 | 618
17-D-2004 | 17 | Driving | Flexible | 04/18/2006 | Aggregate |  | 8:41:09 | 121100 | Clay | Rutting | Outside | 0.2307 | 0 | 0.0132 | 0 | -10.3538 | 0 |  | 08/08/2004 | 06/25/2008 | MnROAD Mainline - Interstate 94 | 1056434 | 618
17-D-2004 | 17 | Driving | Flexible | 04/18/2006 | Aggregate |  | 8:42:03 | 121050 | Clay | Rutting | Inside | 0.4113 | 0 | 0.0038 | 0 | -3.6872 | 0 |  | 08/08/2004 | 06/25/2008 | MnROAD Mainline - Interstate 94 | 1056434 | 618
17-D-2004 | 17 | Driving | Flexible | 04/18/2006 | Aggregate |  | 8:42:03 | 121050 | Clay | Rutting | Outside | 0.2897 | 0.0017 | 0.0019 | 0 | -9.9997 | -11.6038 |  | 08/08/2004 | 06/25/2008 | MnROAD Mainline - Interstate 94 | 1056434 | 618
17-D-2004 | 17 | Driving | Flexible | 04/18/2006 | Aggregate |  | 8:42:53 | 121000 | Clay | Rutting | Inside | 0.3278 | 0 | 0.0593 | 0 | -3.4372 | 0 |  | 08/08/2004 | 06/25/2008 | MnROAD Mainline - Interstate 94 | 1056434 | 618
17-D-2004 | 17 | Driving | Flexible | 04/18/2006 | Aggregate |  | 8:42:53 | 121000 | Clay | Rutting | Outside | 0.2622 | 0 | 0.0381 | 0 | -10.2288 | 0 |  | 08/08/2004 | 06/25/2008 | MnROAD Mainline - Interstate 94 | 1056434 | 618
17-D-2004 | 17 | Driving | Flexible | 04/18/2006 | Aggregate |  | 8:44:09 | 120950 | Clay | Rutting | Inside | 0.3771 | 0 | 0.0708 | 0 | -3.7288 | 0 |  | 08/08/2004 | 06/25/2008 | MnROAD Mainline - Interstate 94 | 1056434 | 618
17-D-2004 | 17 | Driving | Flexible | 04/18/2006 | Aggregate |  | 8:44:09 | 120950 | Clay | Rutting | Outside | 0.3271 | 0.0243 | 0.0503 | 0.0009 | -10.4372 | -10.9788 |  | 08/08/2004 | 06/25/2008 | MnROAD Mainline - Interstate 94 | 1056434 | 618
17-D-2004 | 17 | Driving | Flexible | 04/18/2006 | Aggregate |  | 8:44:57 | 120900 | Clay | Rutting | Inside | 0.4134 | 0 | 0.0133 | 0 | -4.3538 | 0 |  | 08/08/2004 | 06/25/2008 | MnROAD Mainline - Interstate 94 | 1056434 | 618
17-D-2004 | 17 | Driving | Flexible | 08/30/2004 | Aggregate |  | 12:57:26 | 120850 | Clay | Rutting | Inside | 0.317 | 0 | 0.024 | 0 | -3.271 | 0 |  | 08/08/2004 | 06/25/2008 | MnROAD Mainline - Interstate 94 |  | 22
17-D-2004 | 17 | Driving | Flexible | 08/30/2004 | Aggregate |  | 12:56:50 | 120900 | Clay | Rutting | Outside | 0.223 | 0 | 0.006 | 0 | -10.541 | 0 |  | 08/08/2004 | 06/25/2008 | MnROAD Mainline - Interstate 94 |  | 22
17-D-2004 | 17 | Driving | Flexible | 08/30/2004 | Aggregate |  | 12:56:50 | 120900 | Clay | Rutting | Inside | 0.361 | 0 | 0.013 | 0 | -3.666 | 0 |  | 08/08/2004 | 06/25/2008 | MnROAD Mainline - Interstate 94 |  | 22
17-D-2004 | 17 | Driving | Flexible | 08/30/2004 | Aggregate |  | 12:55:24 | 120950 | Clay | Rutting | Outside | 0.227 | 0.015 | 0.082 | 0.001 | -10.625 | -11.708 |  | 08/08/2004 | 06/25/2008 | MnROAD Mainline - Interstate 94 |  | 22
17-D-2004 | 17 | Driving | Flexible | 08/30/2004 | Aggregate |  | 12:55:23 | 120950 | Clay | Rutting | Inside | 0.39 | 0 | 0.187 | 0 | -3.375 | 0 |  | 08/08/2004 | 06/25/2008 | MnROAD Mainline - Interstate 94 |  | 22
17-D-2004 | 17 | Driving | Flexible | 08/30/2004 | Aggregate |  | 12:54:41 | 121000 | Clay | Rutting | Outside | 0.238 | 0 | 0.025 | 0 | -9.75 | -11.916 |  | 08/08/2004 | 06/25/2008 | MnROAD Mainline - Interstate 94 |  | 22
17-D-2004 | 17 | Driving | Flexible | 08/30/2004 | Aggregate |  | 12:54:41 | 121000 | Clay | Rutting | Inside | 0.333 | 0 | 0.035 | 0 | -3.187 | 0 |  | 08/08/2004 | 06/25/2008 | MnROAD Mainline - Interstate 94 |  | 22
17-D-2004 | 17 | Driving | Flexible | 08/30/2004 | Aggregate |  | 12:53:52 | 121050 | Clay | Rutting | Outside | 0.191 | 0 | 0.029 | 0 | -10.416 | 0 |  | 08/08/2004 | 06/25/2008 | MnROAD Mainline - Interstate 94 |  | 22
17-D-2004 | 17 | Driving | Flexible | 08/30/2004 | Aggregate |  | 12:53:52 | 121050 | Clay | Rutting | Inside | 0.499 | 0 | 0.113 | 0 | -3.583 | 0 |  | 08/08/2004 | 06/25/2008 | MnROAD Mainline - Interstate 94 |  | 22
17-P-2004 | 17 | Passing | Flexible | 08/30/2004 | Aggregate |  | 13:05:12 | 120650 | Clay | Rutting | Inside | 0.231 | 0.04 | 0.008 | 0 | 4.041 | 6.125 |  | 08/08/2004 | 06/25/2008 | MnROAD Mainline - Interstate 94 |  | 22
17-P-2004 | 17 | Passing | Flexible | 08/30/2004 | Aggregate |  | 13:17:02 | 121100 | Clay | Rutting | Outside | 0.213 | 0 | 0.061 | 0 | 10.271 | 0 |  | 08/08/2004 | 06/25/2008 | MnROAD Mainline - Interstate 94 |  | 22
17-P-2004 | 17 | Passing | Flexible | 08/30/2004 | Aggregate |  | 13:16:20 | 121050 | Clay | Rutting | Outside | 0.18 | 0 | 0.017 | 0 | 10.208 | 0 |  | 08/08/2004 | 06/25/2008 | MnROAD Mainline - Interstate 94 |  | 22
17-P-2004 | 17 | Passing | Flexible | 08/30/2004 | Aggregate |  | 13:16:20 | 121050 | Clay | Rutting | Inside | 0.158 | 0.006 | 0.022 | 0 | 3.125 | 5.937 |  | 08/08/2004 | 06/25/2008 | MnROAD Mainline - Interstate 94 |  | 22
17-P-2004 | 17 | Passing | Flexible | 08/30/2004 | Aggregate |  | 13:15:36 | 121000 | Clay | Rutting | Outside | 0.201 | 0 | 0.047 | 0 | 10.229 | 0 |  | 08/08/2004 | 06/25/2008 | MnROAD Mainline - Interstate 94 |  | 22
17-P-2004 | 17 | Passing | Flexible | 08/30/2004 | Aggregate |  | 13:15:36 | 121000 | Clay | Rutting | Inside | 0.199 | 0.021 | 0.084 | 0.001 | 3.229 | 5.937 |  | 08/08/2004 | 06/25/2008 | MnROAD Mainline - Interstate 94 |  | 22
17-P-2004 | 17 | Passing | Flexible | 08/30/2004 | Aggregate |  | 13:14:25 | 120950 | Clay | Rutting | Outside | 0.169 | 0 | 0.004 | 0 | 10.25 | 0 |  | 08/08/2004 | 06/25/2008 | MnROAD Mainline - Interstate 94 |  | 22
17-P-2004 | 17 | Passing | Flexible | 08/30/2004 | Aggregate |  | 13:14:25 | 120950 | Clay | Rutting | Inside | 0.203 | 0.039 | 0.005 | 0 | 3.458 | 4.187 |  | 08/08/2004 | 06/25/2008 | MnROAD Mainline - Interstate 94 |  | 22
17-P-2004 | 17 | Passing | Flexible | 08/30/2004 | Aggregate |  | 13:13:01 | 120900 | Clay | Rutting | Outside | 0.239 | 0 | 0.003 | 0 | 10.312 | 0 |  | 08/08/2004 | 06/25/2008 | MnROAD Mainline - Interstate 94 |  | 22
17-P-2004 | 17 | Passing | Flexible | 08/30/2004 | Aggregate |  | 13:13:01 | 120900 | Clay | Rutting | Inside | 0.207 | 0.049 | 0.003 | 0 | 3.646 | 4.833 |  | 08/08/2004 | 06/25/2008 | MnROAD Mainline - Interstate 94 |  | 22
17-P-2004 | 17 | Passing | Flexible | 08/30/2004 | Aggregate |  | 13:11:41 | 120850 | Clay | Rutting | Outside | 0.233 | 0 | 0 | 0 | 9.937 | 0 |  | 08/08/2004 | 06/25/2008 | MnROAD Mainline - Interstate 94 |  | 22
17-P-2004 | 17 | Passing | Flexible | 08/30/2004 | Aggregate |  | 13:11:41 | 120850 | Clay | Rutting | Inside | 0.168 | 0 | 0 | 0 | 3.646 | 0 |  | 08/08/2004 | 06/25/2008 | MnROAD Mainline - Interstate 94 |  | 22
17-P-2004 | 17 | Passing | Flexible | 08/30/2004 | Aggregate |  | 13:10:35 | 120800 | Clay | Rutting | Outside | 0.244 | 0.061 | 0.028 | 0.001 | 9.687 | 11.021 |  | 08/08/2004 | 06/25/2008 | MnROAD Mainline - Interstate 94 |  | 22
17-P-2004 | 17 | Passing | Flexible | 08/30/2004 | Aggregate |  | 13:10:35 | 120800 | Clay | Rutting | Inside | 0.228 | 0.095 | 0.02 | 0.003 | 3.875 | 4.833 |  | 08/08/2004 | 06/25/2008 | MnROAD Mainline - Interstate 94 |  | 22
17-P-2004 | 17 | Passing | Flexible | 08/30/2004 | Aggregate |  | 13:09:34 | 120750 | Clay | Rutting | Outside | 0.21 | 0 | 0.015 | 0 | 10.146 | 0 |  | 08/08/2004 | 06/25/2008 | MnROAD Mainline - Interstate 94 |  | 22
17-P-2004 | 17 | Passing | Flexible | 08/30/2004 | Aggregate |  | 13:09:34 | 120750 | Clay | Rutting | Inside | 0.104 | 0.005 | 0.006 | 0 | 3.937 | 4.916 |  | 08/08/2004 | 06/25/2008 | MnROAD Mainline - Interstate 94 |  | 22
17-P-2004 | 17 | Passing | Flexible | 08/30/2004 | Aggregate |  | 13:08:36 | 120700 | Clay | Rutting | Outside | 0.19 | 0 | 0.036 | 0 | 9.937 | 0 |  | 08/08/2004 | 06/25/2008 | MnROAD Mainline - Interstate 94 |  | 22
17-P-2004 | 17 | Passing | Flexible | 08/30/2004 | Aggregate |  | 13:08:36 | 120700 | Clay | Rutting | Inside | 0.246 | 0.065 | 0.041 | 0.002 | 3.937 | 4.896 |  | 08/08/2004 | 06/25/2008 | MnROAD Mainline - Interstate 94 |  | 22
17-P-2004 | 17 | Passing | Flexible | 08/30/2004 | Aggregate |  | 13:05:12 | 120650 | Clay | Rutting | Outside | 0.222 | 0 | 0.007 | 0 | 10.396 | 0 |  | 08/08/2004 | 06/25/2008 | MnROAD Mainline - Interstate 94 |  | 22
17-P-2004 | 17 | Passing | Flexible | 08/30/2004 | Aggregate |  | 13:17:02 | 121100 | Clay | Rutting | Inside | 0.152 | 0 | 0.062 | 0 | 3.271 | 0 |  | 08/08/2004 | 06/25/2008 | MnROAD Mainline - Interstate 94 |  | 22
17-D-2004 | 17 | Driving | Flexible | 04/13/2005 | Aggregate |  | 15:01:27 | 121000 | Clay | Rutting | Inside | 0.3183 | 0 | 0.1637 | 0 | -3.333 | 0 |  | 08/08/2004 | 06/25/2008 | MnROAD Mainline - Interstate 94 | 270321 | 248
17-D-2004 | 17 | Driving | Flexible | 04/13/2005 | Aggregate |  | 15:00:37 | 121050 | Clay | Rutting | Outside | 0.2132 | 0 | 0.0031 | 0 | -10.1455 | 0 |  | 08/08/2004 | 06/25/2008 | MnROAD Mainline - Interstate 94 | 270321 | 248
17-D-2004 | 17 | Driving | Flexible | 04/13/2005 | Aggregate |  | 15:07:29 | 120650 | Clay | Rutting | Outside | 0.2141 | 0 | 0.0598 | 0 | -9.958 | 0 |  | 08/08/2004 | 06/25/2008 | MnROAD Mainline - Interstate 94 | 270321 | 248
17-D-2004 | 17 | Driving | Flexible | 04/13/2005 | Aggregate |  | 15:07:29 | 120650 | Clay | Rutting | Inside | 0.3106 | 0 | 0.109 | 0 | -3.2497 | 0 |  | 08/08/2004 | 06/25/2008 | MnROAD Mainline - Interstate 94 | 270321 | 248
17-D-2004 | 17 | Driving | Flexible | 04/13/2005 | Aggregate |  | 15:06:38 | 120700 | Clay | Rutting | Outside | 0.1909 | 0 | 0.0277 | 0 | -10.0622 | 0 |  | 08/08/2004 | 06/25/2008 | MnROAD Mainline - Interstate 94 | 270321 | 248
17-D-2004 | 17 | Driving | Flexible | 04/13/2005 | Aggregate |  | 15:06:38 | 120700 | Clay | Rutting | Inside | 0.3131 | 0 | 0.0687 | 0 | -3.0622 | 0 |  | 08/08/2004 | 06/25/2008 | MnROAD Mainline - Interstate 94 | 270321 | 248
17-D-2004 | 17 | Driving | Flexible | 04/13/2005 | Aggregate |  | 15:05:57 | 120750 | Clay | Rutting | Outside | 0.2015 | 0 | 0.0337 | 0 | -10.1455 | 0 |  | 08/08/2004 | 06/25/2008 | MnROAD Mainline - Interstate 94 | 270321 | 248
17-D-2004 | 17 | Driving | Flexible | 04/13/2005 | Aggregate |  | 15:05:57 | 120750 | Clay | Rutting | Inside | 0.3142 | 0 | 0.0769 | 0 | -3.2288 | 0 |  | 08/08/2004 | 06/25/2008 | MnROAD Mainline - Interstate 94 | 270321 | 248
17-D-2004 | 17 | Driving | Flexible | 04/13/2005 | Aggregate |  | 15:05:06 | 120800 | Clay | Rutting | Outside | 0.2096 | 0 | 0.0485 | 0 | -10.0622 | 0 |  | 08/08/2004 | 06/25/2008 | MnROAD Mainline - Interstate 94 | 270321 | 248
17-D-2004 | 17 | Driving | Flexible | 04/13/2005 | Aggregate |  | 15:05:06 | 120800 | Clay | Rutting | Inside | 0.3303 | 0 | 0.11 | 0 | -3.3122 | 0 |  | 08/08/2004 | 06/25/2008 | MnROAD Mainline - Interstate 94 | 270321 | 248
17-D-2004 | 17 | Driving | Flexible | 04/13/2005 | Aggregate |  | 15:04:05 | 120850 | Clay | Rutting | Outside | 0.2706 | 0.0417 | 0.0499 | 0.0009 | -10.1663 | -11.7913 |  | 08/08/2004 | 06/25/2008 | MnROAD Mainline - Interstate 94 | 270321 | 248
17-D-2004 | 17 | Driving | Flexible | 04/13/2005 | Aggregate |  | 15:04:05 | 120850 | Clay | Rutting | Inside | 0.304 | 0 | 0.0952 | 0 | -3.6247 | 0 |  | 08/08/2004 | 06/25/2008 | MnROAD Mainline - Interstate 94 | 270321 | 248
17-D-2004 | 17 | Driving | Flexible | 04/13/2005 | Aggregate |  | 15:03:01 | 120900 | Clay | Rutting | Outside | 0.2573 | 0 | 0.0388 | 0 | -10.4372 | 0 |  | 08/08/2004 | 06/25/2008 | MnROAD Mainline - Interstate 94 | 270321 | 248
17-D-2004 | 17 | Driving | Flexible | 04/13/2005 | Aggregate |  | 15:03:01 | 120900 | Clay | Rutting | Inside | 0.3676 | 0 | 0.0754 | 0 | -3.9372 | 0 |  | 08/08/2004 | 06/25/2008 | MnROAD Mainline - Interstate 94 | 270321 | 248
17-D-2004 | 17 | Driving | Flexible | 04/13/2005 | Aggregate |  | 15:02:02 | 120950 | Clay | Rutting | Outside | 0.2397 | 0 | 0.1529 | 0 | -10.5622 | 0 |  | 08/08/2004 | 06/25/2008 | MnROAD Mainline - Interstate 94 | 270321 | 248
17-D-2004 | 17 | Driving | Flexible | 04/13/2005 | Aggregate |  | 15:02:02 | 120950 | Clay | Rutting | Inside | 0.3715 | 0 | 0.3125 | 0 | -3.4163 | 0 |  | 08/08/2004 | 06/25/2008 | MnROAD Mainline - Interstate 94 | 270321 | 248
17-D-2004 | 17 | Driving | Flexible | 04/13/2005 | Aggregate |  | 15:01:27 | 121000 | Clay | Rutting | Outside | 0.2154 | 0 | 0.0997 | 0 | -10.1663 | 0 |  | 08/08/2004 | 06/25/2008 | MnROAD Mainline - Interstate 94 | 270321 | 248
17-D-2004 | 17 | Driving | Flexible | 04/13/2005 | Aggregate |  | 14:59:47 | 121100 | Clay | Rutting | Inside | 0.3336 | 0.0178 | 0.1692 | 0.0014 | -3.4997 | -4.5622 |  | 08/08/2004 | 06/25/2008 | MnROAD Mainline - Interstate 94 | 270321 | 248
17-D-2004 | 17 | Driving | Flexible | 04/13/2005 | Aggregate |  | 14:59:47 | 121100 | Clay | Rutting | Outside | 0.1978 | 0 | 0.0826 | 0 | -10.3122 | 0 |  | 08/08/2004 | 06/25/2008 | MnROAD Mainline - Interstate 94 | 270321 | 248
17-D-2004 | 17 | Driving | Flexible | 04/13/2005 | Aggregate |  | 15:00:37 | 121050 | Clay | Rutting | Inside | 0.4193 | 0 | 0.0097 | 0 | -3.6663 | 0 |  | 08/08/2004 | 06/25/2008 | MnROAD Mainline - Interstate 94 | 270321 | 248
17-P-2004 | 17 | Passing | Flexible | 04/13/2005 | Aggregate |  | 15:08:57 | 120650 | Clay | Rutting | Outside | 0.2196 | 0 | 0.0113 | 0 | 10.4997 | 0 |  | 08/08/2004 | 06/25/2008 | MnROAD Mainline - Interstate 94 | 63796 | 248
17-P-2004 | 17 | Passing | Flexible | 04/13/2005 | Aggregate |  | 15:10:26 | 120750 | Clay | Rutting | Outside | 0.2118 | 0 | 0.0211 | 0 | 10.2913 | 0 |  | 08/08/2004 | 06/25/2008 | MnROAD Mainline - Interstate 94 | 63796 | 248
17-P-2004 | 17 | Passing | Flexible | 04/13/2005 | Aggregate |  | 15:11:14 | 120800 | Clay | Rutting | Inside | 0.3622 | 0 | 0.0326 | 0 | 1.2497 | 0 |  | 08/08/2004 | 06/25/2008 | MnROAD Mainline - Interstate 94 | 63796 | 248
17-P-2004 | 17 | Passing | Flexible | 04/13/2005 | Aggregate |  | 15:11:15 | 120800 | Clay | Rutting | Outside | 0.2372 | 0 | 0.0463 | 0 | 9.6455 | 0 |  | 08/08/2004 | 06/25/2008 | MnROAD Mainline - Interstate 94 | 63796 | 248
17-P-2004 | 17 | Passing | Flexible | 04/13/2005 | Aggregate |  | 15:11:54 | 120850 | Clay | Rutting | Inside | 0.1313 | 0 | 0.0153 | 0 | 3.6247 | 0 |  | 08/08/2004 | 06/25/2008 | MnROAD Mainline - Interstate 94 | 63796 | 248
17-P-2004 | 17 | Passing | Flexible | 04/13/2005 | Aggregate |  | 15:11:54 | 120850 | Clay | Rutting | Outside | 0.2552 | 0 | 0.0311 | 0 | 9.8955 | 0 |  | 08/08/2004 | 06/25/2008 | MnROAD Mainline - Interstate 94 | 63796 | 248
17-P-2004 | 17 | Passing | Flexible | 04/13/2005 | Aggregate |  | 15:12:40 | 120900 | Clay | Rutting | Inside | 0.1562 | 0 | 0.0296 | 0 | 3.6455 | 0 |  | 08/08/2004 | 06/25/2008 | MnROAD Mainline - Interstate 94 | 63796 | 248
17-P-2004 | 17 | Passing | Flexible | 04/13/2005 | Aggregate |  | 15:12:40 | 120900 | Clay | Rutting | Outside | 0.2468 | 0 | 0.0491 | 0 | 10.1247 | 0 |  | 08/08/2004 | 06/25/2008 | MnROAD Mainline - Interstate 94 | 63796 | 248
17-P-2004 | 17 | Passing | Flexible | 04/13/2005 | Aggregate |  | 15:13:24 | 120950 | Clay | Rutting | Inside | 0.4952 | 0 | 0.0038 | 0 | 2.1663 | 5.7497 |  | 08/08/2004 | 06/25/2008 | MnROAD Mainline - Interstate 94 | 63796 | 248
17-P-2004 | 17 | Passing | Flexible | 04/13/2005 | Aggregate |  | 15:13:24 | 120950 | Clay | Rutting | Outside | 0.201 | 0 | 0.0036 | 0 | 10.1455 | 0 |  | 08/08/2004 | 06/25/2008 | MnROAD Mainline - Interstate 94 | 63796 | 248
17-P-2004 | 17 | Passing | Flexible | 04/13/2005 | Aggregate |  | 15:14:41 | 121000 | Clay | Rutting | Inside | 0.1272 | 0 | 0.0154 | 0 | 3.3747 | 0 |  | 08/08/2004 | 06/25/2008 | MnROAD Mainline - Interstate 94 | 63796 | 248
17-P-2004 | 17 | Passing | Flexible | 04/13/2005 | Aggregate |  | 15:14:41 | 121000 | Clay | Rutting | Outside | 0.2006 | 0 | 0.0148 | 0 | 10.0413 | 0 |  | 08/08/2004 | 06/25/2008 | MnROAD Mainline - Interstate 94 | 63796 | 248
17-P-2004 | 17 | Passing | Flexible | 04/13/2005 | Aggregate |  | 15:15:30 | 121050 | Clay | Rutting | Inside | 0.1228 | 0 | 0.014 | 0 | 3.0622 | 0 |  | 08/08/2004 | 06/25/2008 | MnROAD Mainline - Interstate 94 | 63796 | 248
17-P-2004 | 17 | Passing | Flexible | 04/13/2005 | Aggregate |  | 15:15:30 | 121050 | Clay | Rutting | Outside | 0.1774 | 0 | 0.0167 | 0 | 10.1455 | 0 |  | 08/08/2004 | 06/25/2008 | MnROAD Mainline - Interstate 94 | 63796 | 248
17-P-2004 | 17 | Passing | Flexible | 04/13/2005 | Aggregate |  | 15:16:10 | 121100 | Clay | Rutting | Inside | 0.1385 | 0 | 0.009 | 0 | 3.2288 | 0 |  | 08/08/2004 | 06/25/2008 | MnROAD Mainline - Interstate 94 | 63796 | 248
17-P-1990 | 17 | Passing | Flexible | 06/17/2004 | Aggregate |  | 11:26:29 | 120800 | Clay | Rutting | Outside | 0 | 0 | 0 | 0 | 0 | 0 |  | 08/31/1990 | 08/07/2004 | MnROAD Mainline - Interstate 94 | 1664288 | 5039
17-P-1990 | 17 | Passing | Flexible | 06/17/2004 | Aggregate |  | 11:27:17 | 120850 | Clay | Rutting | Inside | 0.192 | 0 | 0.006 | 0 | 3.979 | 0 |  | 08/31/1990 | 08/07/2004 | MnROAD Mainline - Interstate 94 | 1664288 | 5039
17-P-1990 | 17 | Passing | Flexible | 06/17/2004 | Aggregate |  | 11:27:17 | 120850 | Clay | Rutting | Outside | 0 | 0 | 0 | 0 | 0 | 0 |  | 08/31/1990 | 08/07/2004 | MnROAD Mainline - Interstate 94 | 1664288 | 5039
17-P-1990 | 17 | Passing | Flexible | 06/17/2004 | Aggregate |  | 11:27:54 | 120900 | Clay | Rutting | Inside | 0.226 | 0 | 0.02 | 0 | 4.25 | 0 |  | 08/31/1990 | 08/07/2004 | MnROAD Mainline - Interstate 94 | 1664288 | 5039
17-P-1990 | 17 | Passing | Flexible | 06/17/2004 | Aggregate |  | 11:27:54 | 120900 | Clay | Rutting | Outside | 0 | 0 | 0 | 0 | 0 | 0 |  | 08/31/1990 | 08/07/2004 | MnROAD Mainline - Interstate 94 | 1664288 | 5039
17-P-1990 | 17 | Passing | Flexible | 06/17/2004 | Aggregate |  | 11:28:45 | 120950 | Clay | Rutting | Inside | 0.175 | 0 | 0.011 | 0 | 4.208 | 0 |  | 08/31/1990 | 08/07/2004 | MnROAD Mainline - Interstate 94 | 1664288 | 5039
17-P-1990 | 17 | Passing | Flexible | 06/17/2004 | Aggregate |  | 11:28:45 | 120950 | Clay | Rutting | Outside | 0 | 0 | 0 | 0 | 0 | 0 |  | 08/31/1990 | 08/07/2004 | MnROAD Mainline - Interstate 94 | 1664288 | 5039
17-P-1990 | 17 | Passing | Flexible | 06/17/2004 | Aggregate |  | 11:29:30 | 121000 | Clay | Rutting | Inside | 0.186 | 0 | 0.008 | 0 | 4.479 | 0 |  | 08/31/1990 | 08/07/2004 | MnROAD Mainline - Interstate 94 | 1664288 | 5039
17-P-1990 | 17 | Passing | Flexible | 06/17/2004 | Aggregate |  | 11:29:30 | 121000 | Clay | Rutting | Outside | 0 | 0 | 0 | 0 | 0 | 0 |  | 08/31/1990 | 08/07/2004 | MnROAD Mainline - Interstate 94 | 1664288 | 5039
17-P-1990 | 17 | Passing | Flexible | 06/17/2004 | Aggregate |  | 11:30:09 | 121050 | Clay | Rutting | Inside | 0.155 | 0 | 0.004 | 0 | 4.229 | 0 |  | 08/31/1990 | 08/07/2004 | MnROAD Mainline - Interstate 94 | 1664288 | 5039
17-P-1990 | 17 | Passing | Flexible | 06/17/2004 | Aggregate |  | 11:30:09 | 121050 | Clay | Rutting | Outside | 0 | 0 | 0 | 0 | 0 | 0 |  | 08/31/1990 | 08/07/2004 | MnROAD Mainline - Interstate 94 | 1664288 | 5039
17-P-1990 | 17 | Passing | Flexible | 06/17/2004 | Aggregate |  | 11:30:57 | 121100 | Clay | Rutting | Inside | 0.142 | 0 | 0.031 | 0 | 4.312 | 0 |  | 08/31/1990 | 08/07/2004 | MnROAD Mainline - Interstate 94 | 1664288 | 5039
17-P-1990 | 17 | Passing | Flexible | 06/17/2004 | Aggregate |  | 11:24:15 | 120650 | Clay | Rutting | Outside | 0 | 0 | 0 | 0 | 0 | 0 |  | 08/31/1990 | 08/07/2004 | MnROAD Mainline - Interstate 94 | 1664288 | 5039
17-D-2004 | 17 | Driving | Flexible | 08/16/2004 | Aggregate |  | 14:39:48 | 120750 | Clay | Rutting | Inside | 0.3705 | 0.0004 | 0.2482 | 0 | -3.1455 | -5.9997 |  | 08/08/2004 | 06/25/2008 | MnROAD Mainline - Interstate 94 |  | 8
17-D-2004 | 17 | Driving | Flexible | 08/16/2004 | Aggregate |  | 14:38:49 | 120800 | Clay | Rutting | Outside | 0.1904 | 0 | 0.0367 | 0 | -9.9372 | 0 |  | 08/08/2004 | 06/25/2008 | MnROAD Mainline - Interstate 94 |  | 8
17-D-2004 | 17 | Driving | Flexible | 08/16/2004 | Aggregate |  | 14:40:59 | 120700 | Clay | Rutting | Inside | 0.3087 | 0 | 0.3355 | 0 | -3.1247 | 0 |  | 08/08/2004 | 06/25/2008 | MnROAD Mainline - Interstate 94 |  | 8
17-D-2004 | 17 | Driving | Flexible | 08/16/2004 | Aggregate |  | 14:40:59 | 120700 | Clay | Rutting | Outside | 0.1647 | 0 | 0.1267 | 0 | -10.1455 | 0 |  | 08/08/2004 | 06/25/2008 | MnROAD Mainline - Interstate 94 |  | 8
17-D-2004 | 17 | Driving | Flexible | 08/16/2004 | Aggregate |  | 14:43:31 | 120650 | Clay | Rutting | Inside | 0.3178 | 0 | 0.0818 | 0 | -3.1663 | 0 |  | 08/08/2004 | 06/25/2008 | MnROAD Mainline - Interstate 94 |  | 8
17-D-2004 | 17 | Driving | Flexible | 08/16/2004 | Aggregate |  | 14:43:31 | 120650 | Clay | Rutting | Outside | 0.2038 | 0 | 0.0413 | 0 | -9.833 | 0 |  | 08/08/2004 | 06/25/2008 | MnROAD Mainline - Interstate 94 |  | 8
17-D-2004 | 17 | Driving | Flexible | 08/16/2004 | Aggregate |  | 14:30:29 | 121100 | Clay | Rutting | Inside | 0.3377 | 0.0323 | 0.0226 | 0.0006 | -3.5205 | -4.333 |  | 08/08/2004 | 06/25/2008 | MnROAD Mainline - Interstate 94 |  | 8
17-D-2004 | 17 | Driving | Flexible | 08/16/2004 | Aggregate |  | 14:30:29 | 121100 | Clay | Rutting | Outside | 0.1763 | 0 | 0.0089 | 0 | -10.2705 | 0 |  | 08/08/2004 | 06/25/2008 | MnROAD Mainline - Interstate 94 |  | 8
17-D-2004 | 17 | Driving | Flexible | 08/16/2004 | Aggregate |  | 14:33:00 | 121050 | Clay | Rutting | Inside | 0.3919 | 0 | 0.0024 | 0 | -3.4788 | 0 |  | 08/08/2004 | 06/25/2008 | MnROAD Mainline - Interstate 94 |  | 8
17-D-2004 | 17 | Driving | Flexible | 08/16/2004 | Aggregate |  | 14:33:00 | 121050 | Clay | Rutting | Outside | 0.1867 | 0 | 0.0007 | 0 | -10.3538 | 0 |  | 08/08/2004 | 06/25/2008 | MnROAD Mainline - Interstate 94 |  | 8
17-D-2004 | 17 | Driving | Flexible | 08/16/2004 | Aggregate |  | 14:34:03 | 121000 | Clay | Rutting | Inside | 0.3182 | 0 | 0.016 | 0 | -3.2288 | 0 |  | 08/08/2004 | 06/25/2008 | MnROAD Mainline - Interstate 94 |  | 8
17-D-2004 | 17 | Driving | Flexible | 08/16/2004 | Aggregate |  | 14:34:03 | 121000 | Clay | Rutting | Outside | 0.2646 | 0.0062 | 0.0131 | 0 | -10.0205 | -11.5622 |  | 08/08/2004 | 06/25/2008 | MnROAD Mainline - Interstate 94 |  | 8
17-D-2004 | 17 | Driving | Flexible | 08/16/2004 | Aggregate |  | 14:35:08 | 120950 | Clay | Rutting | Inside | 0.3522 | 0 | 0.0324 | 0 | -3.333 | 0 |  | 08/08/2004 | 06/25/2008 | MnROAD Mainline - Interstate 94 |  | 8
17-D-2004 | 17 | Driving | Flexible | 08/16/2004 | Aggregate |  | 14:35:08 | 120950 | Clay | Rutting | Outside | 0.2417 | 0.0099 | 0.0178 | 0.0001 | -10.5413 | -11.7705 |  | 08/08/2004 | 06/25/2008 | MnROAD Mainline - Interstate 94 |  | 8
17-D-2004 | 17 | Driving | Flexible | 08/16/2004 | Aggregate |  | 14:36:21 | 120900 | Clay | Rutting | Inside | 0.357 | 0 | 0.0249 | 0 | -3.5622 | 0 |  | 08/08/2004 | 06/25/2008 | MnROAD Mainline - Interstate 94 |  | 8
17-D-2004 | 17 | Driving | Flexible | 08/16/2004 | Aggregate |  | 14:36:21 | 120900 | Clay | Rutting | Outside | 0.2369 | 0 | 0.013 | 0 | -10.5413 | 0 |  | 08/08/2004 | 06/25/2008 | MnROAD Mainline - Interstate 94 |  | 8
17-D-2004 | 17 | Driving | Flexible | 08/16/2004 | Aggregate |  | 14:37:56 | 120850 | Clay | Rutting | Inside | 0.307 | 0 | 0.0228 | 0 | -3.3122 | 0 |  | 08/08/2004 | 06/25/2008 | MnROAD Mainline - Interstate 94 |  | 8
17-D-2004 | 17 | Driving | Flexible | 08/16/2004 | Aggregate |  | 14:37:56 | 120850 | Clay | Rutting | Outside | 0.222 | 0.0198 | 0.01 | 0.0001 | -10.1247 | -11.7497 |  | 08/08/2004 | 06/25/2008 | MnROAD Mainline - Interstate 94 |  | 8
17-D-2004 | 17 | Driving | Flexible | 08/16/2004 | Aggregate |  | 14:38:49 | 120800 | Clay | Rutting | Inside | 0.3178 | 0 | 0.0892 | 0 | -3.1247 | 0 |  | 08/08/2004 | 06/25/2008 | MnROAD Mainline - Interstate 94 |  | 8
17-D-2004 | 17 | Driving | Flexible | 08/16/2004 | Aggregate |  | 14:39:48 | 120750 | Clay | Rutting | Outside | 0.1877 | 0 | 0.0826 | 0 | -10.1455 | 0 |  | 08/08/2004 | 06/25/2008 | MnROAD Mainline - Interstate 94 |  | 8
17-P-2004 | 17 | Passing | Flexible | 08/16/2004 | Aggregate |  | 14:47:15 | 120750 | Clay | Rutting | Inside | 0.0993 | 0 | 0.0121 | 0 | 4.0622 | 0 |  | 08/08/2004 | 06/25/2008 | MnROAD Mainline - Interstate 94 |  | 8
17-P-2004 | 17 | Passing | Flexible | 08/16/2004 | Aggregate |  | 14:47:15 | 120750 | Clay | Rutting | Outside | 0.1839 | 0 | 0.0128 | 0 | 10.6038 | 0 |  | 08/08/2004 | 06/25/2008 | MnROAD Mainline - Interstate 94 |  | 8
17-P-2004 | 17 | Passing | Flexible | 08/16/2004 | Aggregate |  | 14:47:54 | 120800 | Clay | Rutting | Inside | 0.1382 | 0 | 0.0571 | 0 | 3.7705 | 0 |  | 08/08/2004 | 06/25/2008 | MnROAD Mainline - Interstate 94 |  | 8
17-P-2004 | 17 | Passing | Flexible | 08/16/2004 | Aggregate |  | 14:47:54 | 120800 | Clay | Rutting | Outside | 0.1959 | 0 | 0.1171 | 0 | 10.3538 | 0 |  | 08/08/2004 | 06/25/2008 | MnROAD Mainline - Interstate 94 |  | 8
17-P-2004 | 17 | Passing | Flexible | 08/16/2004 | Aggregate |  | 14:48:55 | 120850 | Clay | Rutting | Inside | 0.137 | 0 | 0.0106 | 0 | 3.583 | 0 |  | 08/08/2004 | 06/25/2008 | MnROAD Mainline - Interstate 94 |  | 8
17-P-2004 | 17 | Passing | Flexible | 08/16/2004 | Aggregate |  | 14:48:55 | 120850 | Clay | Rutting | Outside | 0.2697 | 0 | 0.0301 | 0 | 9.9163 | 0 |  | 08/08/2004 | 06/25/2008 | MnROAD Mainline - Interstate 94 |  | 8
17-P-2004 | 17 | Passing | Flexible | 08/16/2004 | Aggregate |  | 14:49:31 | 120900 | Clay | Rutting | Inside | 0.1879 | 0 | 0.0237 | 0 | 4.1247 | 0 |  | 08/08/2004 | 06/25/2008 | MnROAD Mainline - Interstate 94 |  | 8
17-P-2004 | 17 | Passing | Flexible | 08/16/2004 | Aggregate |  | 14:49:31 | 120900 | Clay | Rutting | Outside | 0.248 | 0.0591 | 0.0244 | 0.0012 | 10.3538 | 10.4997 |  | 08/08/2004 | 06/25/2008 | MnROAD Mainline - Interstate 94 |  | 8
17-P-2004 | 17 | Passing | Flexible | 08/16/2004 | Aggregate |  | 14:50:15 | 120950 | Clay | Rutting | Inside | 0.1403 | 0.0059 | 0.0414 | 0.0001 | 3.1872 | 6.1247 |  | 08/08/2004 | 06/25/2008 | MnROAD Mainline - Interstate 94 |  | 8
17-P-2004 | 17 | Passing | Flexible | 08/16/2004 | Aggregate |  | 14:50:15 | 120950 | Clay | Rutting | Outside | 0.1675 | 0.0032 | 0.0285 | 0 | 10.6247 | 11.9163 |  | 08/08/2004 | 06/25/2008 | MnROAD Mainline - Interstate 94 |  | 8
17-P-2004 | 17 | Passing | Flexible | 08/16/2004 | Aggregate |  | 14:50:58 | 121000 | Clay | Rutting | Inside | 0.1656 | 0 | 0.0008 | 0 | 3.7497 | 0 |  | 08/08/2004 | 06/25/2008 | MnROAD Mainline - Interstate 94 |  | 8
17-P-2004 | 17 | Passing | Flexible | 08/16/2004 | Aggregate |  | 14:50:58 | 121000 | Clay | Rutting | Outside | 0.1508 | 0 | 0.0004 | 0 | 10.3747 | 0 |  | 08/08/2004 | 06/25/2008 | MnROAD Mainline - Interstate 94 |  | 8
17-P-2004 | 17 | Passing | Flexible | 08/16/2004 | Aggregate |  | 14:51:54 | 121050 | Clay | Rutting | Inside | 0.1413 | 0 | 0.0199 | 0 | 3.7497 | 0 |  | 08/08/2004 | 06/25/2008 | MnROAD Mainline - Interstate 94 |  | 8
17-P-2004 | 17 | Passing | Flexible | 08/16/2004 | Aggregate |  | 14:51:54 | 121050 | Clay | Rutting | Outside | 0.2027 | 0 | 0.0211 | 0 | 9.9788 | 0 |  | 08/08/2004 | 06/25/2008 | MnROAD Mainline - Interstate 94 |  | 8
17-P-2004 | 17 | Passing | Flexible | 08/16/2004 | Aggregate |  | 14:53:24 | 121100 | Clay | Rutting | Inside | 0.1456 | 0.0034 | 0.012 | 0 | 3.2705 | 6.1872 |  | 08/08/2004 | 06/25/2008 | MnROAD Mainline - Interstate 94 |  | 8
17-P-2004 | 17 | Passing | Flexible | 08/16/2004 | Aggregate |  | 14:53:24 | 121100 | Clay | Rutting | Outside | 0.1848 | 0.0005 | 0.0104 | 0 | 10.1247 | 11.8747 |  | 08/08/2004 | 06/25/2008 | MnROAD Mainline - Interstate 94 |  | 8
17-P-2004 | 17 | Passing | Flexible | 08/16/2004 | Aggregate |  | 14:45:04 | 120650 | Clay | Rutting | Inside | 0.1838 | 0 | 0.0029 | 0 | 3.833 | 0 |  | 08/08/2004 | 06/25/2008 | MnROAD Mainline - Interstate 94 |  | 8
17-P-2004 | 17 | Passing | Flexible | 08/16/2004 | Aggregate |  | 14:45:04 | 120650 | Clay | Rutting | Outside | 0.199 | 0 | 0.0047 | 0 | 10.4788 | 0 |  | 08/08/2004 | 06/25/2008 | MnROAD Mainline - Interstate 94 |  | 8
17-P-2004 | 17 | Passing | Flexible | 08/16/2004 | Aggregate |  | 14:46:02 | 120700 | Clay | Rutting | Inside | 0.2169 | 0 | 0.0275 | 0 | 3.708 | 0 |  | 08/08/2004 | 06/25/2008 | MnROAD Mainline - Interstate 94 |  | 8
17-P-2004 | 17 | Passing | Flexible | 08/16/2004 | Aggregate |  | 14:46:02 | 120700 | Clay | Rutting | Outside | 0.2228 | 0 | 0.0253 | 0 | 10.083 | 0 |  | 08/08/2004 | 06/25/2008 | MnROAD Mainline - Interstate 94 |  | 8
17-D-2004 | 17 | Driving | Flexible | 08/30/2004 | Aggregate |  | 12:53:06 | 121100 | Clay | Rutting | Inside | 0.35 | 0.017 | 0.037 | 0 | -3.666 | -4.541 |  | 08/08/2004 | 06/25/2008 | MnROAD Mainline - Interstate 94 |  | 22
17-D-2004 | 17 | Driving | Flexible | 08/30/2004 | Aggregate |  | 12:53:06 | 121100 | Clay | Rutting | Outside | 0.19 | 0 | 0.016 | 0 | -10.396 | 0 |  | 08/08/2004 | 06/25/2008 | MnROAD Mainline - Interstate 94 |  | 22
17-D-2004 | 17 | Driving | Flexible | 08/30/2004 | Aggregate |  | 13:03:14 | 120650 | Clay | Rutting | Outside | 0.2 | 0 | 0.003 | 0 | -9.833 | 0 |  | 08/08/2004 | 06/25/2008 | MnROAD Mainline - Interstate 94 |  | 22
17-D-2004 | 17 | Driving | Flexible | 08/30/2004 | Aggregate |  | 13:03:14 | 120650 | Clay | Rutting | Inside | 0.405 | 0 | 0.009 | 0 | -2.833 | 0 |  | 08/08/2004 | 06/25/2008 | MnROAD Mainline - Interstate 94 |  | 22
17-D-2004 | 17 | Driving | Flexible | 08/30/2004 | Aggregate |  | 13:02:26 | 120700 | Clay | Rutting | Outside | 0.167 | 0 | 0.003 | 0 | -9.958 | 0 |  | 08/08/2004 | 06/25/2008 | MnROAD Mainline - Interstate 94 |  | 22
17-D-2004 | 17 | Driving | Flexible | 08/30/2004 | Aggregate |  | 13:02:26 | 120700 | Clay | Rutting | Inside | 0.346 | 0 | 0.012 | 0 | -3.229 | 0 |  | 08/08/2004 | 06/25/2008 | MnROAD Mainline - Interstate 94 |  | 22
17-D-2004 | 17 | Driving | Flexible | 08/30/2004 | Aggregate |  | 13:00:05 | 120750 | Clay | Rutting | Outside | 0.194 | 0 | 0.002 | 0 | -10.312 | 0 |  | 08/08/2004 | 06/25/2008 | MnROAD Mainline - Interstate 94 |  | 22
17-D-2004 | 17 | Driving | Flexible | 08/30/2004 | Aggregate |  | 13:00:05 | 120750 | Clay | Rutting | Inside | 0.378 | 0 | 0.007 | 0 | -3.083 | 0 |  | 08/08/2004 | 06/25/2008 | MnROAD Mainline - Interstate 94 |  | 22
17-D-2004 | 17 | Driving | Flexible | 08/30/2004 | Aggregate |  | 12:59:07 | 120800 | Clay | Rutting | Outside | 0.193 | 0 | 0.032 | 0 | -9.979 | 0 |  | 08/08/2004 | 06/25/2008 | MnROAD Mainline - Interstate 94 |  | 22
17-D-2004 | 17 | Driving | Flexible | 08/30/2004 | Aggregate |  | 12:59:07 | 120800 | Clay | Rutting | Inside | 0.395 | 0 | 0.116 | 0 | -3.229 | 0 |  | 08/08/2004 | 06/25/2008 | MnROAD Mainline - Interstate 94 |  | 22
17-D-2004 | 17 | Driving | Flexible | 08/30/2004 | Aggregate |  | 12:57:26 | 120850 | Clay | Rutting | Outside | 0.226 | 0.019 | 0.009 | 0 | -10.166 | -11.812 |  | 08/08/2004 | 06/25/2008 | MnROAD Mainline - Interstate 94 |  | 22
17-D-1990 | 17 | Driving | Flexible | 04/22/2004 | Aggregate |  | 9:13:20 | 120650 | Clay | Rutting | Inside | 0.34 | 0.035 | 0.0537 | 0.0017 | -4.1872 | -4.8538 |  | 08/31/1990 | 08/07/2004 | MnROAD Mainline - Interstate 94 | 5712643 | 4983
17-D-1990 | 17 | Driving | Flexible | 04/22/2004 | Aggregate |  | 9:12:33 | 120700 | Clay | Rutting | Outside | 0.2667 | 0.0266 | 0.013 | 0.0001 | -10.3122 | -11.8538 |  | 08/31/1990 | 08/07/2004 | MnROAD Mainline - Interstate 94 | 5712643 | 4983
17-D-1990 | 17 | Driving | Flexible | 04/22/2004 | Aggregate |  | 9:12:33 | 120700 | Clay | Rutting | Inside | 0.3369 | 0.0275 | 0.0166 | 0.0002 | -4.0622 | -4.9163 |  | 08/31/1990 | 08/07/2004 | MnROAD Mainline - Interstate 94 | 5712643 | 4983
17-D-1990 | 17 | Driving | Flexible | 04/22/2004 | Aggregate |  | 9:11:37 | 120750 | Clay | Rutting | Outside | 0.2143 | 0.018 | 0.0448 | 0.0002 | -10.0622 | -11.8955 |  | 08/31/1990 | 08/07/2004 | MnROAD Mainline - Interstate 94 | 5712643 | 4983
17-D-1990 | 17 | Driving | Flexible | 04/22/2004 | Aggregate |  | 9:11:37 | 120750 | Clay | Rutting | Inside | 0.3375 | 0.0199 | 0.0815 | 0.0009 | -4.1455 | -5.1038 |  | 08/31/1990 | 08/07/2004 | MnROAD Mainline - Interstate 94 | 5712643 | 4983
17-D-1990 | 17 | Driving | Flexible | 04/22/2004 | Aggregate |  | 9:10:53 | 120800 | Clay | Rutting | Outside | 0.1966 | 0.0359 | 0.0123 | 0.0004 | -10.5622 | -11.208 |  | 08/31/1990 | 08/07/2004 | MnROAD Mainline - Interstate 94 | 5712643 | 4983
17-D-1990 | 17 | Driving | Flexible | 04/22/2004 | Aggregate |  | 9:10:53 | 120800 | Clay | Rutting | Inside | 0.3441 | 0.0191 | 0.0244 | 0.0002 | -4.0413 | -4.8747 |  | 08/31/1990 | 08/07/2004 | MnROAD Mainline - Interstate 94 | 5712643 | 4983
17-D-1990 | 17 | Driving | Flexible | 04/22/2004 | Aggregate |  | 9:10:14 | 120850 | Clay | Rutting | Outside | 0.1972 | 0.0135 | 0.0086 | 0.0001 | -10.3122 | -11.2497 |  | 08/31/1990 | 08/07/2004 | MnROAD Mainline - Interstate 94 | 5712643 | 4983
17-D-1990 | 17 | Driving | Flexible | 04/22/2004 | Aggregate |  | 9:10:14 | 120850 | Clay | Rutting | Inside | 0.3408 | 0 | 0.0229 | 0 | -4.1038 | 0 |  | 08/31/1990 | 08/07/2004 | MnROAD Mainline - Interstate 94 | 5712643 | 4983
17-D-1990 | 17 | Driving | Flexible | 04/22/2004 | Aggregate |  | 9:09:19 | 120900 | Clay | Rutting | Outside | 0.2533 | 0.078 | 0.0028 | 0.0002 | -10.0413 | -11.0622 |  | 08/31/1990 | 08/07/2004 | MnROAD Mainline - Interstate 94 | 5712643 | 4983
17-D-1990 | 17 | Driving | Flexible | 04/22/2004 | Aggregate |  | 9:09:19 | 120900 | Clay | Rutting | Inside | 0.4115 | 0.0806 | 0.0046 | 0.0004 | -4.4372 | -4.5413 |  | 08/31/1990 | 08/07/2004 | MnROAD Mainline - Interstate 94 | 5712643 | 4983
17-D-1990 | 17 | Driving | Flexible | 04/22/2004 | Aggregate |  | 9:07:35 | 120950 | Clay | Rutting | Outside | 0.2545 | 0.056 | 0.0015 | 0 | -10.3747 | -11.8122 |  | 08/31/1990 | 08/07/2004 | MnROAD Mainline - Interstate 94 | 5712643 | 4983
17-D-1990 | 17 | Driving | Flexible | 04/22/2004 | Aggregate |  | 9:07:35 | 120950 | Clay | Rutting | Inside | 0.3466 | 0.0204 | 0.002 | 0 | -3.9372 | -4.958 |  | 08/31/1990 | 08/07/2004 | MnROAD Mainline - Interstate 94 | 5712643 | 4983
17-D-1990 | 17 | Driving | Flexible | 04/22/2004 | Aggregate |  | 9:07:03 | 121000 | Clay | Rutting | Outside | 0.298 | 0.0503 | 0.0239 | 0.0013 | -10.1455 | -10.9372 |  | 08/31/1990 | 08/07/2004 | MnROAD Mainline - Interstate 94 | 5712643 | 4983
17-D-1990 | 17 | Driving | Flexible | 04/22/2004 | Aggregate |  | 9:07:02 | 121000 | Clay | Rutting | Inside | 0.3225 | 0 | 0.031 | 0 | -3.7913 | 0 |  | 08/31/1990 | 08/07/2004 | MnROAD Mainline - Interstate 94 | 5712643 | 4983
17-D-1990 | 17 | Driving | Flexible | 04/22/2004 | Aggregate |  | 9:06:27 | 121050 | Clay | Rutting | Outside | 0.2332 | 0.0281 | 0.0806 | 0.0012 | -10.333 | -11.1038 |  | 08/31/1990 | 08/07/2004 | MnROAD Mainline - Interstate 94 | 5712643 | 4983
17-D-1990 | 17 | Driving | Flexible | 04/22/2004 | Aggregate |  | 9:06:27 | 121050 | Clay | Rutting | Inside | 0.3871 | 0.0156 | 0.156 | 0.0012 | -4.1663 | -4.9372 |  | 08/31/1990 | 08/07/2004 | MnROAD Mainline - Interstate 94 | 5712643 | 4983
17-P-1990 | 17 | Passing | Flexible | 04/22/2004 | Aggregate |  | 9:16:15 | 120650 | Clay | Rutting | Outside | 0.2043 | 0 | 0.0106 | 0 | 9.1455 | 0 |  | 08/31/1990 | 08/07/2004 | MnROAD Mainline - Interstate 94 | 1632225 | 4983
17-P-1990 | 17 | Passing | Flexible | 04/22/2004 | Aggregate |  | 9:16:15 | 120650 | Clay | Rutting | Inside | 0.1801 | 0 | 0.0095 | 0 | 3.9788 | 0 |  | 08/31/1990 | 08/07/2004 | MnROAD Mainline - Interstate 94 | 1632225 | 4983
17-P-1990 | 17 | Passing | Flexible | 04/22/2004 | Aggregate |  | 9:22:57 | 121100 | Clay | Rutting | Inside | 0.1432 | 0 | 0.0049 | 0 | 4.333 | 0 |  | 08/31/1990 | 08/07/2004 | MnROAD Mainline - Interstate 94 | 1632225 | 4983
17-P-1990 | 17 | Passing | Flexible | 04/22/2004 | Aggregate |  | 9:21:54 | 121050 | Clay | Rutting | Outside | 0.1725 | 0 | 0.0208 | 0 | 9.3955 | 0 |  | 08/31/1990 | 08/07/2004 | MnROAD Mainline - Interstate 94 | 1632225 | 4983
17-P-1990 | 17 | Passing | Flexible | 04/22/2004 | Aggregate |  | 9:21:54 | 121050 | Clay | Rutting | Inside | 0.159 | 0 | 0.0178 | 0 | 3.9997 | 0 |  | 08/31/1990 | 08/07/2004 | MnROAD Mainline - Interstate 94 | 1632225 | 4983
17-P-1990 | 17 | Passing | Flexible | 04/22/2004 | Aggregate |  | 9:21:03 | 121000 | Clay | Rutting | Outside | 0.2287 | 0 | 0.0107 | 0 | 9.1455 | 0 |  | 08/31/1990 | 08/07/2004 | MnROAD Mainline - Interstate 94 | 1632225 | 4983
17-P-1990 | 17 | Passing | Flexible | 04/22/2004 | Aggregate |  | 9:21:03 | 121000 | Clay | Rutting | Inside | 0.188 | 0 | 0.0087 | 0 | 4.2913 | 0 |  | 08/31/1990 | 08/07/2004 | MnROAD Mainline - Interstate 94 | 1632225 | 4983
17-P-1990 | 17 | Passing | Flexible | 04/22/2004 | Aggregate |  | 9:20:20 | 120950 | Clay | Rutting | Outside | 0.2569 | 0 | 0.0145 | 0 | 9.2705 | 0 |  | 08/31/1990 | 08/07/2004 | MnROAD Mainline - Interstate 94 | 1632225 | 4983
17-P-1990 | 17 | Passing | Flexible | 04/22/2004 | Aggregate |  | 9:20:19 | 120950 | Clay | Rutting | Inside | 0.1567 | 0 | 0.0089 | 0 | 4.1872 | 0 |  | 08/31/1990 | 08/07/2004 | MnROAD Mainline - Interstate 94 | 1632225 | 4983
17-P-1990 | 17 | Passing | Flexible | 04/22/2004 | Aggregate |  | 9:19:38 | 120900 | Clay | Rutting | Outside | 0.2699 | 0 | 0.1563 | 0 | 9.0413 | 0 |  | 08/31/1990 | 08/07/2004 | MnROAD Mainline - Interstate 94 | 1632225 | 4983
17-P-1990 | 17 | Passing | Flexible | 04/22/2004 | Aggregate |  | 9:19:38 | 120900 | Clay | Rutting | Inside | 0.212 | 0 | 0.1358 | 0 | 4.2913 | 0 |  | 08/31/1990 | 08/07/2004 | MnROAD Mainline - Interstate 94 | 1632225 | 4983
17-P-1990 | 17 | Passing | Flexible | 04/22/2004 | Aggregate |  | 9:18:57 | 120850 | Clay | Rutting | Outside | 0.2248 | 0 | 0.0069 | 0 | 9.2913 | 0 |  | 08/31/1990 | 08/07/2004 | MnROAD Mainline - Interstate 94 | 1632225 | 4983
17-P-1990 | 17 | Passing | Flexible | 04/22/2004 | Aggregate |  | 9:18:57 | 120850 | Clay | Rutting | Inside | 0.1636 | 0 | 0.0048 | 0 | 4.1455 | 0 |  | 08/31/1990 | 08/07/2004 | MnROAD Mainline - Interstate 94 | 1632225 | 4983
17-P-1990 | 17 | Passing | Flexible | 04/22/2004 | Aggregate |  | 9:18:19 | 120800 | Clay | Rutting | Outside | 0.2781 | 0 | 0.016 | 0 | 9.1663 | 0 |  | 08/31/1990 | 08/07/2004 | MnROAD Mainline - Interstate 94 | 1632225 | 4983
17-P-1990 | 17 | Passing | Flexible | 04/22/2004 | Aggregate |  | 9:18:19 | 120800 | Clay | Rutting | Inside | 0.1556 | 0 | 0.0087 | 0 | 4.1455 | 0 |  | 08/31/1990 | 08/07/2004 | MnROAD Mainline - Interstate 94 | 1632225 | 4983
17-P-1990 | 17 | Passing | Flexible | 04/22/2004 | Aggregate |  | 9:17:43 | 120750 | Clay | Rutting | Outside | 0.1816 | 0 | 0.0508 | 0 | 8.958 | 0 |  | 08/31/1990 | 08/07/2004 | MnROAD Mainline - Interstate 94 | 1632225 | 4983
17-P-1990 | 17 | Passing | Flexible | 04/22/2004 | Aggregate |  | 9:17:43 | 120750 | Clay | Rutting | Inside | 0.1372 | 0 | 0.0332 | 0 | 4.208 | 0 |  | 08/31/1990 | 08/07/2004 | MnROAD Mainline - Interstate 94 | 1632225 | 4983
17-P-1990 | 17 | Passing | Flexible | 04/22/2004 | Aggregate |  | 9:17:05 | 120700 | Clay | Rutting | Outside | 0.1822 | 0.0001 | 0.026 | 0 | 9.3122 | 11.5205 |  | 08/31/1990 | 08/07/2004 | MnROAD Mainline - Interstate 94 | 1632225 | 4983
17-P-1990 | 17 | Passing | Flexible | 04/22/2004 | Aggregate |  | 9:17:05 | 120700 | Clay | Rutting | Inside | 0.158 | 0 | 0.0231 | 0 | 4.0205 | 0 |  | 08/31/1990 | 08/07/2004 | MnROAD Mainline - Interstate 94 | 1632225 | 4983
17-P-1990 | 17 | Passing | Flexible | 04/22/2004 | Aggregate |  | 9:22:57 | 121100 | Clay | Rutting | Outside | 0.2328 | 0 | 0.0077 | 0 | 9.333 | 0 |  | 08/31/1990 | 08/07/2004 | MnROAD Mainline - Interstate 94 | 1632225 | 4983
17-D-1990 | 17 | Driving | Flexible | 06/17/2004 | Aggregate |  | 11:22:33 | 120700 | Clay | Rutting | Outside | 0 | 0 | 0 | 0 | 0 | 0 |  | 08/31/1990 | 08/07/2004 | MnROAD Mainline - Interstate 94 | 5827593 | 5039
17-D-1990 | 17 | Driving | Flexible | 06/17/2004 | Aggregate |  | 11:23:11 | 120650 | Clay | Rutting | Inside | 0.351 | 0.079 | 0.042 | 0.004 | -4.166 | -5.041 |  | 08/31/1990 | 08/07/2004 | MnROAD Mainline - Interstate 94 | 5827593 | 5039
17-D-1990 | 17 | Driving | Flexible | 06/17/2004 | Aggregate |  | 11:23:11 | 120650 | Clay | Rutting | Outside | 0 | 0 | 0 | 0 | 0 | 0 |  | 08/31/1990 | 08/07/2004 | MnROAD Mainline - Interstate 94 | 5827593 | 5039
17-D-1990 | 17 | Driving | Flexible | 06/17/2004 | Aggregate |  | 11:16:56 | 121100 | Clay | Rutting | Inside | 0.327 | 0.063 | 0.096 | 0.005 | -4.333 | -4.771 |  | 08/31/1990 | 08/07/2004 | MnROAD Mainline - Interstate 94 | 5827593 | 5039
17-D-1990 | 17 | Driving | Flexible | 06/17/2004 | Aggregate |  | 11:16:56 | 121100 | Clay | Rutting | Outside | 0 | 0 | 0 | 0 | 0 | 0 |  | 08/31/1990 | 08/07/2004 | MnROAD Mainline - Interstate 94 | 5827593 | 5039
17-D-1990 | 17 | Driving | Flexible | 06/17/2004 | Aggregate |  | 11:17:48 | 121050 | Clay | Rutting | Inside | 0.357 | 0.108 | 0.123 | 0.017 | -4.208 | -4.75 |  | 08/31/1990 | 08/07/2004 | MnROAD Mainline - Interstate 94 | 5827593 | 5039
17-D-1990 | 17 | Driving | Flexible | 06/17/2004 | Aggregate |  | 11:17:48 | 121050 | Clay | Rutting | Outside | 0 | 0 | 0 | 0 | 0 | 0 |  | 08/31/1990 | 08/07/2004 | MnROAD Mainline - Interstate 94 | 5827593 | 5039
17-D-1990 | 17 | Driving | Flexible | 06/17/2004 | Aggregate |  | 11:18:24 | 121000 | Clay | Rutting | Inside | 0.32 | 0.024 | 0.024 | 0 | -3.875 | -4.771 |  | 08/31/1990 | 08/07/2004 | MnROAD Mainline - Interstate 94 | 5827593 | 5039
17-D-1990 | 17 | Driving | Flexible | 06/17/2004 | Aggregate |  | 11:18:24 | 121000 | Clay | Rutting | Outside | 0 | 0 | 0 | 0 | 0 | 0 |  | 08/31/1990 | 08/07/2004 | MnROAD Mainline - Interstate 94 | 5827593 | 5039
17-D-1990 | 17 | Driving | Flexible | 06/17/2004 | Aggregate |  | 11:18:58 | 120950 | Clay | Rutting | Inside | 0.326 | 0 | 0.028 | 0 | -4.104 | 0 |  | 08/31/1990 | 08/07/2004 | MnROAD Mainline - Interstate 94 | 5827593 | 5039
17-D-1990 | 17 | Driving | Flexible | 06/17/2004 | Aggregate |  | 11:18:58 | 120950 | Clay | Rutting | Outside | 0 | 0 | 0 | 0 | 0 | 0 |  | 08/31/1990 | 08/07/2004 | MnROAD Mainline - Interstate 94 | 5827593 | 5039
17-D-1990 | 17 | Driving | Flexible | 06/17/2004 | Aggregate |  | 11:19:33 | 120900 | Clay | Rutting | Inside | 0.408 | 0.058 | 0.052 | 0.002 | -4.375 | -4.458 |  | 08/31/1990 | 08/07/2004 | MnROAD Mainline - Interstate 94 | 5827593 | 5039
17-D-1990 | 17 | Driving | Flexible | 06/17/2004 | Aggregate |  | 11:19:33 | 120900 | Clay | Rutting | Outside | 0 | 0 | 0 | 0 | 0 | 0 |  | 08/31/1990 | 08/07/2004 | MnROAD Mainline - Interstate 94 | 5827593 | 5039
17-D-1990 | 17 | Driving | Flexible | 06/17/2004 | Aggregate |  | 11:20:24 | 120850 | Clay | Rutting | Inside | 0.328 | 0 | 0.117 | 0 | -4.271 | 0 |  | 08/31/1990 | 08/07/2004 | MnROAD Mainline - Interstate 94 | 5827593 | 5039
17-D-1990 | 17 | Driving | Flexible | 06/17/2004 | Aggregate |  | 11:20:24 | 120850 | Clay | Rutting | Outside | 0 | 0 | 0 | 0 | 0 | 0 |  | 08/31/1990 | 08/07/2004 | MnROAD Mainline - Interstate 94 | 5827593 | 5039
17-D-1990 | 17 | Driving | Flexible | 06/17/2004 | Aggregate |  | 11:21:04 | 120800 | Clay | Rutting | Inside | 0.347 | 0.028 | 0.032 | 0 | -4.125 | -5.021 |  | 08/31/1990 | 08/07/2004 | MnROAD Mainline - Interstate 94 | 5827593 | 5039
17-D-1990 | 17 | Driving | Flexible | 06/17/2004 | Aggregate |  | 11:21:04 | 120800 | Clay | Rutting | Outside | 0 | 0 | 0 | 0 | 0 | 0 |  | 08/31/1990 | 08/07/2004 | MnROAD Mainline - Interstate 94 | 5827593 | 5039
17-D-1990 | 17 | Driving | Flexible | 06/17/2004 | Aggregate |  | 11:21:44 | 120750 | Clay | Rutting | Inside | 0.345 | 0.049 | 0.03 | 0 | -4.083 | -6.187 |  | 08/31/1990 | 08/07/2004 | MnROAD Mainline - Interstate 94 | 5827593 | 5039
17-D-1990 | 17 | Driving | Flexible | 06/17/2004 | Aggregate |  | 11:21:44 | 120750 | Clay | Rutting | Outside | 0 | 0 | 0 | 0 | 0 | 0 |  | 08/31/1990 | 08/07/2004 | MnROAD Mainline - Interstate 94 | 5827593 | 5039
17-D-1990 | 17 | Driving | Flexible | 06/17/2004 | Aggregate |  | 11:22:33 | 120700 | Clay | Rutting | Inside | 0.355 | 0.034 | 0.02 | 0 | -4.041 | -4.937 |  | 08/31/1990 | 08/07/2004 | MnROAD Mainline - Interstate 94 | 5827593 | 5039
17-P-1990 | 17 | Passing | Flexible | 06/17/2004 | Aggregate |  | 11:24:15 | 120650 | Clay | Rutting | Inside | 0.189 | 0 | 0.005 | 0 | 4.062 | 0 |  | 08/31/1990 | 08/07/2004 | MnROAD Mainline - Interstate 94 | 1664288 | 5039
17-P-1990 | 17 | Passing | Flexible | 06/17/2004 | Aggregate |  | 11:30:57 | 121100 | Clay | Rutting | Outside | 0 | 0 | 0 | 0 | 0 | 0 |  | 08/31/1990 | 08/07/2004 | MnROAD Mainline - Interstate 94 | 1664288 | 5039
17-P-1990 | 17 | Passing | Flexible | 06/17/2004 | Aggregate |  | 11:25:12 | 120700 | Clay | Rutting | Inside | 0.148 | 0 | 0.038 | 0 | 4 | 0 |  | 08/31/1990 | 08/07/2004 | MnROAD Mainline - Interstate 94 | 1664288 | 5039
17-P-1990 | 17 | Passing | Flexible | 06/17/2004 | Aggregate |  | 11:25:12 | 120700 | Clay | Rutting | Outside | 0 | 0 | 0 | 0 | 0 | 0 |  | 08/31/1990 | 08/07/2004 | MnROAD Mainline - Interstate 94 | 1664288 | 5039
17-P-1990 | 17 | Passing | Flexible | 06/17/2004 | Aggregate |  | 11:25:52 | 120750 | Clay | Rutting | Inside | 0.141 | 0 | 0.015 | 0 | 4.166 | 0 |  | 08/31/1990 | 08/07/2004 | MnROAD Mainline - Interstate 94 | 1664288 | 5039
17-P-1990 | 17 | Passing | Flexible | 06/17/2004 | Aggregate |  | 11:25:52 | 120750 | Clay | Rutting | Outside | 0 | 0 | 0 | 0 | 0 | 0 |  | 08/31/1990 | 08/07/2004 | MnROAD Mainline - Interstate 94 | 1664288 | 5039
17-P-1990 | 17 | Passing | Flexible | 06/17/2004 | Aggregate |  | 11:26:29 | 120800 | Clay | Rutting | Inside | 0.149 | 0 | 0.014 | 0 | 4.166 | 6 |  | 08/31/1990 | 08/07/2004 | MnROAD Mainline - Interstate 94 | 1664288 | 5039
17-P-2008 | 17 | Passing | Flexible | 04/17/2009 | Recycled |  | 11:00:24 | 120800 | Clay | Rutting | Outside | 0.0416 | 0 | 0.0061 | 0 | 7.6247 | 0 |  | 06/26/2008 | 08/07/2016 | MnROAD Mainline - Interstate 94 | 25984 | 295
17-P-2008 | 17 | Passing | Flexible | 04/17/2009 | Recycled |  | 11:01:40 | 120850 | Clay | Rutting | Inside | 0.0199 | 0 | 0.0008 | 0 | 3.9163 | 0 |  | 06/26/2008 | 08/07/2016 | MnROAD Mainline - Interstate 94 | 25984 | 295
17-P-2008 | 17 | Passing | Flexible | 04/17/2009 | Recycled |  | 11:01:40 | 120850 | Clay | Rutting | Outside | 0.0935 | 0 | 0.0088 | 0 | 8.8538 | 0 |  | 06/26/2008 | 08/07/2016 | MnROAD Mainline - Interstate 94 | 25984 | 295
17-D-2008 | 17 | Driving | Flexible | 07/21/2009 | Recycled |  | 14:39:57 | 120800 | Clay | Rutting | Outside | 0.004 | 0 | 0 | 0 | -9.2913 | 0 |  | 06/26/2008 | 08/07/2016 | MnROAD Mainline - Interstate 94 | 335515 | 390
17-D-2008 | 17 | Driving | Flexible | 07/21/2009 | Recycled |  | 14:39:57 | 120800 | Clay | Rutting | Inside | 0.1999 | 0 | 0.0055 | 0 | -4.3538 | 0 |  | 06/26/2008 | 08/07/2016 | MnROAD Mainline - Interstate 94 | 335515 | 390
17-D-2008 | 17 | Driving | Flexible | 07/21/2009 | Recycled |  | 14:41:01 | 120750 | Clay | Rutting | Outside | 0.002 | 0 | 0 | 0 | -9.3747 | 0 |  | 06/26/2008 | 08/07/2016 | MnROAD Mainline - Interstate 94 | 335515 | 390
17-D-2008 | 17 | Driving | Flexible | 07/21/2009 | Recycled |  | 14:42:10 | 120700 | Clay | Rutting | Inside | 0.2248 | 0 | 0.0026 | 0 | -4.3538 | 0 |  | 06/26/2008 | 08/07/2016 | MnROAD Mainline - Interstate 94 | 335515 | 390
17-D-2008 | 17 | Driving | Flexible | 07/21/2009 | Recycled |  | 14:42:10 | 120700 | Clay | Rutting | Outside | 0 | 0 | 0 | 0 | -9.3747 | 0 |  | 06/26/2008 | 08/07/2016 | MnROAD Mainline - Interstate 94 | 335515 | 390
17-D-2008 | 17 | Driving | Flexible | 07/21/2009 | Recycled |  | 14:43:07 | 120650 | Clay | Rutting | Inside | 0.1936 | 0 | 0.0141 | 0 | -4.2705 | 0 |  | 06/26/2008 | 08/07/2016 | MnROAD Mainline - Interstate 94 | 335515 | 390
17-D-2008 | 17 | Driving | Flexible | 07/21/2009 | Recycled |  | 14:43:07 | 120650 | Clay | Rutting | Outside | 0.0015 | 0 | 0 | 0 | -9.3122 | 0 |  | 06/26/2008 | 08/07/2016 | MnROAD Mainline - Interstate 94 | 335515 | 390
17-D-2008 | 17 | Driving | Flexible | 07/21/2009 | Recycled |  | 14:41:01 | 120750 | Clay | Rutting | Inside | 0.1593 | 0 | 0.0275 | 0 | -4.5622 | 0 |  | 06/26/2008 | 08/07/2016 | MnROAD Mainline - Interstate 94 | 335515 | 390
17-D-2008 | 17 | Driving | Flexible | 07/21/2009 | Recycled |  | 14:38:53 | 120850 | Clay | Rutting | Outside | 0.0039 | 0 | 0 | 0 | -9.6455 | 0 |  | 06/26/2008 | 08/07/2016 | MnROAD Mainline - Interstate 94 | 335515 | 390
17-D-2008 | 17 | Driving | Flexible | 07/21/2009 | Recycled |  | 14:38:53 | 120850 | Clay | Rutting | Inside | 0.2473 | 0 | 0.0039 | 0 | -4.7913 | 0 |  | 06/26/2008 | 08/07/2016 | MnROAD Mainline - Interstate 94 | 335515 | 390
17-D-2008 | 17 | Driving | Flexible | 07/21/2009 | Recycled |  | 14:37:35 | 120900 | Clay | Rutting | Outside | 0 | 0 | 0 | 0 | 0 | 0 |  | 06/26/2008 | 08/07/2016 | MnROAD Mainline - Interstate 94 | 335515 | 390
17-D-2008 | 17 | Driving | Flexible | 07/21/2009 | Recycled |  | 14:37:35 | 120900 | Clay | Rutting | Inside | 0.1528 | 0 | 0.0571 | 0 | -5.6247 | 0 |  | 06/26/2008 | 08/07/2016 | MnROAD Mainline - Interstate 94 | 335515 | 390
17-D-2008 | 17 | Driving | Flexible | 07/21/2009 | Recycled |  | 14:36:31 | 120950 | Clay | Rutting | Outside | 0.0101 | 0 | 0.0003 | 0 | -9.6247 | 0 |  | 06/26/2008 | 08/07/2016 | MnROAD Mainline - Interstate 94 | 335515 | 390
17-D-2008 | 17 | Driving | Flexible | 07/21/2009 | Recycled |  | 14:36:31 | 120950 | Clay | Rutting | Inside | 0.1435 | 0 | 0.0257 | 0 | -4.6663 | 0 |  | 06/26/2008 | 08/07/2016 | MnROAD Mainline - Interstate 94 | 335515 | 390
17-D-2008 | 17 | Driving | Flexible | 07/21/2009 | Recycled |  | 14:35:18 | 121000 | Clay | Rutting | Outside | 0 | 0 | 0 | 0 | 0 | 0 |  | 06/26/2008 | 08/07/2016 | MnROAD Mainline - Interstate 94 | 335515 | 390
17-D-2008 | 17 | Driving | Flexible | 07/21/2009 | Recycled |  | 14:35:18 | 121000 | Clay | Rutting | Inside | 0.2229 | 0 | 0.0122 | 0 | -4.6038 | 0 |  | 06/26/2008 | 08/07/2016 | MnROAD Mainline - Interstate 94 | 335515 | 390
17-D-2008 | 17 | Driving | Flexible | 07/21/2009 | Recycled |  | 14:34:10 | 121050 | Clay | Rutting | Outside | 0.0078 | 0 | 0 | 0 | -9.4997 | 0 |  | 06/26/2008 | 08/07/2016 | MnROAD Mainline - Interstate 94 | 335515 | 390
17-D-2008 | 17 | Driving | Flexible | 07/21/2009 | Recycled |  | 14:34:10 | 121050 | Clay | Rutting | Inside | 0.1725 | 0 | 0.0061 | 0 | -4.8538 | 0 |  | 06/26/2008 | 08/07/2016 | MnROAD Mainline - Interstate 94 | 335515 | 390
17-D-2008 | 17 | Driving | Flexible | 07/21/2009 | Recycled |  | 14:32:51 | 121100 | Clay | Rutting | Outside | 0 | 0 | 0 | 0 | 0 | 0 |  | 06/26/2008 | 08/07/2016 | MnROAD Mainline - Interstate 94 | 335515 | 390
17-P-2008 | 17 | Passing | Flexible | 07/21/2009 | Recycled |  | 14:51:29 | 120950 | Clay | Rutting | Inside | 0.0988 | 0 | 0.0034 | 0 | 3.6455 | 0 |  | 06/26/2008 | 08/07/2016 | MnROAD Mainline - Interstate 94 | 81300 | 390
17-P-2008 | 17 | Passing | Flexible | 07/21/2009 | Recycled |  | 14:44:47 | 120650 | Clay | Rutting | Inside | 0.043 | 0 | 0.0018 | 0 | 3.9372 | 0 |  | 06/26/2008 | 08/07/2016 | MnROAD Mainline - Interstate 94 | 81300 | 390
17-P-2008 | 17 | Passing | Flexible | 07/21/2009 | Recycled |  | 14:52:42 | 121000 | Clay | Rutting | Inside | 0.0667 | 0 | 0.0003 | 0 | 3.708 | 0 |  | 06/26/2008 | 08/07/2016 | MnROAD Mainline - Interstate 94 | 81300 | 390
17-P-2008 | 17 | Passing | Flexible | 07/21/2009 | Recycled |  | 14:52:42 | 121000 | Clay | Rutting | Outside | 0.1032 | 0 | 0.0008 | 0 | 9.583 | 0 |  | 06/26/2008 | 08/07/2016 | MnROAD Mainline - Interstate 94 | 81300 | 390
17-P-2008 | 17 | Passing | Flexible | 07/21/2009 | Recycled |  | 14:53:38 | 121050 | Clay | Rutting | Inside | 0.0885 | 0 | 0.0023 | 0 | 3.6455 | 0 |  | 06/26/2008 | 08/07/2016 | MnROAD Mainline - Interstate 94 | 81300 | 390
17-P-2008 | 17 | Passing | Flexible | 07/21/2009 | Recycled |  | 14:53:38 | 121050 | Clay | Rutting | Outside | 0.184 | 0 | 0.0076 | 0 | 9.2705 | 0 |  | 06/26/2008 | 08/07/2016 | MnROAD Mainline - Interstate 94 | 81300 | 390
17-P-2008 | 17 | Passing | Flexible | 07/21/2009 | Recycled |  | 14:54:34 | 121100 | Clay | Rutting | Inside | 0.0908 | 0 | 0.0025 | 0 | 4.7705 | 0 |  | 06/26/2008 | 08/07/2016 | MnROAD Mainline - Interstate 94 | 81300 | 390
17-P-2008 | 17 | Passing | Flexible | 07/21/2009 | Recycled |  | 14:54:34 | 121100 | Clay | Rutting | Outside | 0.1794 | 0 | 0.0053 | 0 | 10.708 | 0 |  | 06/26/2008 | 08/07/2016 | MnROAD Mainline - Interstate 94 | 81300 | 390
17-P-2008 | 17 | Passing | Flexible | 07/21/2009 | Recycled |  | 14:49:57 | 120900 | Clay | Rutting | Outside | 0.1346 | 0 | 0.0023 | 0 | 9.3747 | 0 |  | 06/26/2008 | 08/07/2016 | MnROAD Mainline - Interstate 94 | 81300 | 390
17-P-2008 | 17 | Passing | Flexible | 07/21/2009 | Recycled |  | 14:49:57 | 120900 | Clay | Rutting | Inside | 0.0559 | 0 | 0.0007 | 0 | 3.3747 | 0 |  | 06/26/2008 | 08/07/2016 | MnROAD Mainline - Interstate 94 | 81300 | 390
17-P-2008 | 17 | Passing | Flexible | 07/21/2009 | Recycled |  | 14:48:54 | 120850 | Clay | Rutting | Outside | 0.1731 | 0 | 0.0248 | 0 | 9.4997 | 0 |  | 06/26/2008 | 08/07/2016 | MnROAD Mainline - Interstate 94 | 81300 | 390
17-P-2008 | 17 | Passing | Flexible | 07/21/2009 | Recycled |  | 14:48:54 | 120850 | Clay | Rutting | Inside | 0.0533 | 0 | 0.006 | 0 | 3.6455 | 0 |  | 06/26/2008 | 08/07/2016 | MnROAD Mainline - Interstate 94 | 81300 | 390
17-P-2008 | 17 | Passing | Flexible | 07/21/2009 | Recycled |  | 14:47:51 | 120800 | Clay | Rutting | Outside | 0.1118 | 0 | 0.0059 | 0 | 9.6038 | 0 |  | 06/26/2008 | 08/07/2016 | MnROAD Mainline - Interstate 94 | 81300 | 390
17-P-2008 | 17 | Passing | Flexible | 07/21/2009 | Recycled |  | 14:47:51 | 120800 | Clay | Rutting | Inside | 0.0591 | 0 | 0.0029 | 0 | 3.7913 | 0 |  | 06/26/2008 | 08/07/2016 | MnROAD Mainline - Interstate 94 | 81300 | 390
17-P-2008 | 17 | Passing | Flexible | 07/21/2009 | Recycled |  | 14:46:53 | 120750 | Clay | Rutting | Outside | 0.1464 | 0 | 0.0123 | 0 | 9.4163 | 0 |  | 06/26/2008 | 08/07/2016 | MnROAD Mainline - Interstate 94 | 81300 | 390
17-P-2008 | 17 | Passing | Flexible | 07/21/2009 | Recycled |  | 14:46:53 | 120750 | Clay | Rutting | Inside | 0.0926 | 0 | 0.0065 | 0 | 2.6663 | 0 |  | 06/26/2008 | 08/07/2016 | MnROAD Mainline - Interstate 94 | 81300 | 390
17-P-2008 | 17 | Passing | Flexible | 07/21/2009 | Recycled |  | 14:45:47 | 120700 | Clay | Rutting | Outside | 0.1399 | 0 | 0.003 | 0 | 9.7497 | 0 |  | 06/26/2008 | 08/07/2016 | MnROAD Mainline - Interstate 94 | 81300 | 390
17-P-2008 | 17 | Passing | Flexible | 07/21/2009 | Recycled |  | 14:45:47 | 120700 | Clay | Rutting | Inside | 0.0931 | 0.0116 | 0.0017 | 0 | 3.7913 | 5.7705 |  | 06/26/2008 | 08/07/2016 | MnROAD Mainline - Interstate 94 | 81300 | 390
17-P-2008 | 17 | Passing | Flexible | 07/21/2009 | Recycled |  | 14:44:47 | 120650 | Clay | Rutting | Outside | 0.1443 | 0 | 0.0071 | 0 | 9.5413 | 0 |  | 06/26/2008 | 08/07/2016 | MnROAD Mainline - Interstate 94 | 81300 | 390
17-P-2008 | 17 | Passing | Flexible | 07/21/2009 | Recycled |  | 14:51:29 | 120950 | Clay | Rutting | Outside | 0.1623 | 0 | 0.0079 | 0 | 8.8747 | 0 |  | 06/26/2008 | 08/07/2016 | MnROAD Mainline - Interstate 94 | 81300 | 390
17-D-2008 | 17 | Driving | Flexible | 09/15/2009 | Recycled |  | 10:15:10 | 120650 | Clay | Rutting | Inside | 0.199 | 0 | 0.0054 | 0 | -4.2913 | 0 |  | 06/26/2008 | 08/07/2016 | MnROAD Mainline - Interstate 94 | 457042 | 446
17-D-2008 | 17 | Driving | Flexible | 09/15/2009 | Recycled |  | 10:05:26 | 121100 | Clay | Rutting | Inside | 0.4477 | 0.2586 | 0.0469 | 0.0085 | -7.2913 | -7.458 |  | 06/26/2008 | 08/07/2016 | MnROAD Mainline - Interstate 94 | 457042 | 446
17-D-2008 | 17 | Driving | Flexible | 09/15/2009 | Recycled |  | 10:14:06 | 120700 | Clay | Rutting | Inside | 0.2382 | 0 | 0.0115 | 0 | -4.0413 | 0 |  | 06/26/2008 | 08/07/2016 | MnROAD Mainline - Interstate 94 | 457042 | 446
17-D-2008 | 17 | Driving | Flexible | 09/15/2009 | Recycled |  | 10:14:06 | 120700 | Clay | Rutting | Outside | 0.0085 | 0 | 0 | 0 | -9.3538 | 0 |  | 06/26/2008 | 08/07/2016 | MnROAD Mainline - Interstate 94 | 457042 | 446
17-D-2008 | 17 | Driving | Flexible | 09/15/2009 | Recycled |  | 10:13:04 | 120750 | Clay | Rutting | Inside | 0.1704 | 0 | 0.0044 | 0 | -4.6872 | 0 |  | 06/26/2008 | 08/07/2016 | MnROAD Mainline - Interstate 94 | 457042 | 446
17-D-2008 | 17 | Driving | Flexible | 09/15/2009 | Recycled |  | 10:13:04 | 120750 | Clay | Rutting | Outside | 0.0026 | 0 | 0 | 0 | -9.3122 | 0 |  | 06/26/2008 | 08/07/2016 | MnROAD Mainline - Interstate 94 | 457042 | 446
17-D-2008 | 17 | Driving | Flexible | 09/15/2009 | Recycled |  | 10:11:48 | 120800 | Clay | Rutting | Inside | 0.2017 | 0 | 0.0082 | 0 | -4.3955 | 0 |  | 06/26/2008 | 08/07/2016 | MnROAD Mainline - Interstate 94 | 457042 | 446
17-D-2008 | 17 | Driving | Flexible | 09/15/2009 | Recycled |  | 10:11:48 | 120800 | Clay | Rutting | Outside | 0.0038 | 0 | 0 | 0 | -9.7497 | 0 |  | 06/26/2008 | 08/07/2016 | MnROAD Mainline - Interstate 94 | 457042 | 446
17-D-2008 | 17 | Driving | Flexible | 09/15/2009 | Recycled |  | 10:10:46 | 120850 | Clay | Rutting | Inside | 0.2534 | 0 | 0.0071 | 0 | -4.708 | 0 |  | 06/26/2008 | 08/07/2016 | MnROAD Mainline - Interstate 94 | 457042 | 446
17-D-2008 | 17 | Driving | Flexible | 09/15/2009 | Recycled |  | 10:10:46 | 120850 | Clay | Rutting | Outside | 0.0035 | 0 | 0 | 0 | -9.333 | 0 |  | 06/26/2008 | 08/07/2016 | MnROAD Mainline - Interstate 94 | 457042 | 446
17-D-2008 | 17 | Driving | Flexible | 09/15/2009 | Recycled |  | 10:09:45 | 120900 | Clay | Rutting | Inside | 0.1604 | 0 | 0.0163 | 0 | -5.8955 | 0 |  | 06/26/2008 | 08/07/2016 | MnROAD Mainline - Interstate 94 | 457042 | 446
17-D-2008 | 17 | Driving | Flexible | 09/15/2009 | Recycled |  | 10:09:45 | 120900 | Clay | Rutting | Outside | 0.0043 | 0 | 0.0001 | 0 | -9.6455 | 0 |  | 06/26/2008 | 08/07/2016 | MnROAD Mainline - Interstate 94 | 457042 | 446
17-D-2008 | 17 | Driving | Flexible | 09/15/2009 | Recycled |  | 10:08:45 | 120950 | Clay | Rutting | Inside | 0.1421 | 0 | 0.0012 | 0 | -4.3955 | 0 |  | 06/26/2008 | 08/07/2016 | MnROAD Mainline - Interstate 94 | 457042 | 446
17-D-2008 | 17 | Driving | Flexible | 09/15/2009 | Recycled |  | 10:08:45 | 120950 | Clay | Rutting | Outside | 0.0105 | 0 | 0 | 0 | -9.583 | 0 |  | 06/26/2008 | 08/07/2016 | MnROAD Mainline - Interstate 94 | 457042 | 446
17-D-2008 | 17 | Driving | Flexible | 09/15/2009 | Recycled |  | 10:07:28 | 121000 | Clay | Rutting | Inside | 0.2404 | 0 | 0.0078 | 0 | -4.458 | 0 |  | 06/26/2008 | 08/07/2016 | MnROAD Mainline - Interstate 94 | 457042 | 446
17-D-2008 | 17 | Driving | Flexible | 09/15/2009 | Recycled |  | 10:07:28 | 121000 | Clay | Rutting | Outside | 0.0018 | 0 | 0 | 0 | -9.3747 | 0 |  | 06/26/2008 | 08/07/2016 | MnROAD Mainline - Interstate 94 | 457042 | 446
17-D-2008 | 17 | Driving | Flexible | 09/15/2009 | Recycled |  | 10:06:35 | 121050 | Clay | Rutting | Inside | 0.1823 | 0 | 0.0027 | 0 | -4.833 | 0 |  | 06/26/2008 | 08/07/2016 | MnROAD Mainline - Interstate 94 | 457042 | 446
17-D-2008 | 17 | Driving | Flexible | 09/15/2009 | Recycled |  | 10:06:35 | 121050 | Clay | Rutting | Outside | 0.0039 | 0 | 0 | 0 | -9.4163 | 0 |  | 06/26/2008 | 08/07/2016 | MnROAD Mainline - Interstate 94 | 457042 | 446
17-D-2008 | 17 | Driving | Flexible | 09/15/2009 | Recycled |  | 10:15:10 | 120650 | Clay | Rutting | Outside | 0.0054 | 0 | 0 | 0 | -9.1455 | 0 |  | 06/26/2008 | 08/07/2016 | MnROAD Mainline - Interstate 94 | 457042 | 446
17-D-1990 | 17 | Driving | Flexible | 04/22/2004 | Aggregate |  | 9:05:18 | 121100 | Clay | Rutting | Inside | 0.3515 | 0.0978 | 0.0594 | 0.0071 | -4.083 | -4.4788 |  | 08/31/1990 | 08/07/2004 | MnROAD Mainline - Interstate 94 | 5712643 | 4983
17-D-1990 | 17 | Driving | Flexible | 04/22/2004 | Aggregate |  | 9:05:18 | 121100 | Clay | Rutting | Outside | 0.2262 | 0.0608 | 0.0387 | 0.0019 | -10.1455 | -11.1038 |  | 08/31/1990 | 08/07/2004 | MnROAD Mainline - Interstate 94 | 5712643 | 4983
17-D-1990 | 17 | Driving | Flexible | 04/22/2004 | Aggregate |  | 9:13:20 | 120650 | Clay | Rutting | Outside | 0.2144 | 0.0632 | 0.0281 | 0.0017 | -10.1872 | -11.1038 |  | 08/31/1990 | 08/07/2004 | MnROAD Mainline - Interstate 94 | 5712643 | 4983
17-D-2008 | 17 | Driving | Flexible | 01/22/2009 | Recycled |  | 14:24:38 | 120950 | Clay | Rutting | Inside | 0.0972 | 0 | 0.0016 | 0 | -4.7705 | 0 |  | 06/26/2008 | 08/07/2016 | MnROAD Mainline - Interstate 94 |  | 210
17-D-2008 | 17 | Driving | Flexible | 01/22/2009 | Recycled |  | 14:24:02 | 121000 | Clay | Rutting | Outside | 0.0046 | 0 | 0.0001 | 0 | -9.2497 | 0 |  | 06/26/2008 | 08/07/2016 | MnROAD Mainline - Interstate 94 |  | 210
17-D-2008 | 17 | Driving | Flexible | 01/22/2009 | Recycled |  | 14:24:02 | 121000 | Clay | Rutting | Inside | 0.0687 | 0 | 0.0245 | 0 | -4.3955 | 0 |  | 06/26/2008 | 08/07/2016 | MnROAD Mainline - Interstate 94 |  | 210
17-D-2008 | 17 | Driving | Flexible | 01/22/2009 | Recycled |  | 14:23:30 | 121050 | Clay | Rutting | Outside | 0.0031 | 0 | 0 | 0 | -9.2705 | 0 |  | 06/26/2008 | 08/07/2016 | MnROAD Mainline - Interstate 94 |  | 210
17-D-2008 | 17 | Driving | Flexible | 01/22/2009 | Recycled |  | 14:26:49 | 120750 | Clay | Rutting | Outside | 0.0005 | 0 | 0 | 0 | -9.3747 | 0 |  | 06/26/2008 | 08/07/2016 | MnROAD Mainline - Interstate 94 |  | 210
17-D-2008 | 17 | Driving | Flexible | 01/22/2009 | Recycled |  | 14:26:49 | 120750 | Clay | Rutting | Inside | 0.0686 | 0 | 0.0009 | 0 | -4.708 | 0 |  | 06/26/2008 | 08/07/2016 | MnROAD Mainline - Interstate 94 |  | 210
17-D-2008 | 17 | Driving | Flexible | 01/22/2009 | Recycled |  | 14:22:49 | 121100 | Clay | Rutting | Inside | 0.0623 | 0 | 0.0002 | 0 | -4.8538 | 0 |  | 06/26/2008 | 08/07/2016 | MnROAD Mainline - Interstate 94 |  | 210
17-P-2008 | 17 | Passing | Flexible | 01/22/2009 | Recycled |  | 14:35:26 | 121100 | Clay | Rutting | Outside | 0.0238 | 0 | 0.0005 | 0 | 7.5205 | 0 |  | 06/26/2008 | 08/07/2016 | MnROAD Mainline - Interstate 94 |  | 210
17-P-2008 | 17 | Passing | Flexible | 01/22/2009 | Recycled |  | 14:35:26 | 121100 | Clay | Rutting | Inside | 0.0025 | 0 | 0 | 0 | 3.208 | 0 |  | 06/26/2008 | 08/07/2016 | MnROAD Mainline - Interstate 94 |  | 210
17-P-2008 | 17 | Passing | Flexible | 01/22/2009 | Recycled |  | 14:34:43 | 121050 | Clay | Rutting | Outside | 0.0493 | 0 | 0.0005 | 0 | 8.6247 | 0 |  | 06/26/2008 | 08/07/2016 | MnROAD Mainline - Interstate 94 |  | 210
17-P-2008 | 17 | Passing | Flexible | 01/22/2009 | Recycled |  | 14:34:43 | 121050 | Clay | Rutting | Inside | 0.0297 | 0 | 0.0002 | 0 | 4.0622 | 0 |  | 06/26/2008 | 08/07/2016 | MnROAD Mainline - Interstate 94 |  | 210
17-P-2008 | 17 | Passing | Flexible | 01/22/2009 | Recycled |  | 14:33:42 | 121000 | Clay | Rutting | Outside | 0.0493 | 0 | 0.0004 | 0 | 8.5413 | 0 |  | 06/26/2008 | 08/07/2016 | MnROAD Mainline - Interstate 94 |  | 210
17-P-2008 | 17 | Passing | Flexible | 01/22/2009 | Recycled |  | 14:32:20 | 120900 | Clay | Rutting | Outside | 0.0294 | 0 | 0.001 | 0 | 8.1872 | 0 |  | 06/26/2008 | 08/07/2016 | MnROAD Mainline - Interstate 94 |  | 210
17-P-2008 | 17 | Passing | Flexible | 01/22/2009 | Recycled |  | 14:32:20 | 120900 | Clay | Rutting | Inside | 0.001 | 0 | 0 | 0 | 3.0413 | 0 |  | 06/26/2008 | 08/07/2016 | MnROAD Mainline - Interstate 94 |  | 210
17-P-2008 | 17 | Passing | Flexible | 01/22/2009 | Recycled |  | 14:31:44 | 120850 | Clay | Rutting | Outside | 0.0742 | 0 | 0.0005 | 0 | 9.0413 | 0 |  | 06/26/2008 | 08/07/2016 | MnROAD Mainline - Interstate 94 |  | 210
17-P-2008 | 17 | Passing | Flexible | 01/22/2009 | Recycled |  | 14:31:44 | 120850 | Clay | Rutting | Inside | 0.0179 | 0 | 0 | 0 | 4.5413 | 0 |  | 06/26/2008 | 08/07/2016 | MnROAD Mainline - Interstate 94 |  | 210
17-P-2008 | 17 | Passing | Flexible | 01/22/2009 | Recycled |  | 14:31:12 | 120800 | Clay | Rutting | Outside | 0.0474 | 0 | 0.0009 | 0 | 7.6872 | 0 |  | 06/26/2008 | 08/07/2016 | MnROAD Mainline - Interstate 94 |  | 210
17-P-2008 | 17 | Passing | Flexible | 01/22/2009 | Recycled |  | 14:31:12 | 120800 | Clay | Rutting | Inside | 0.0047 | 0 | 0 | 0 | 2.9997 | 0 |  | 06/26/2008 | 08/07/2016 | MnROAD Mainline - Interstate 94 |  | 210
17-P-2008 | 17 | Passing | Flexible | 01/22/2009 | Recycled |  | 14:30:28 | 120750 | Clay | Rutting | Outside | 0.0275 | 0 | 0.0001 | 0 | 9.708 | 0 |  | 06/26/2008 | 08/07/2016 | MnROAD Mainline - Interstate 94 |  | 210
17-P-2008 | 17 | Passing | Flexible | 01/22/2009 | Recycled |  | 14:30:28 | 120750 | Clay | Rutting | Inside | 0.0318 | 0 | 0.0003 | 0 | 6.0622 | 0 |  | 06/26/2008 | 08/07/2016 | MnROAD Mainline - Interstate 94 |  | 210
17-P-2008 | 17 | Passing | Flexible | 01/22/2009 | Recycled |  | 14:29:49 | 120700 | Clay | Rutting | Outside | 0.0289 | 0 | 0.0052 | 0 | 6.833 | 0 |  | 06/26/2008 | 08/07/2016 | MnROAD Mainline - Interstate 94 |  | 210
17-P-2008 | 17 | Passing | Flexible | 01/22/2009 | Recycled |  | 14:29:49 | 120700 | Clay | Rutting | Inside | 0.0352 | 0 | 0.004 | 0 | 4.5205 | 0 |  | 06/26/2008 | 08/07/2016 | MnROAD Mainline - Interstate 94 |  | 210
17-P-2008 | 17 | Passing | Flexible | 01/22/2009 | Recycled |  | 14:29:09 | 120650 | Clay | Rutting | Outside | 0.0485 | 0 | 0.0005 | 0 | 7.5413 | 0 |  | 06/26/2008 | 08/07/2016 | MnROAD Mainline - Interstate 94 |  | 210
17-P-2008 | 17 | Passing | Flexible | 01/22/2009 | Recycled |  | 14:29:09 | 120650 | Clay | Rutting | Inside | 0.0113 | 0 | 0 | 0 | 3.2705 | 0 |  | 06/26/2008 | 08/07/2016 | MnROAD Mainline - Interstate 94 |  | 210
17-P-2008 | 17 | Passing | Flexible | 01/22/2009 | Recycled |  | 14:33:42 | 121000 | Clay | Rutting | Inside | 0.016 | 0 | 0 | 0 | 2.6247 | 0 |  | 06/26/2008 | 08/07/2016 | MnROAD Mainline - Interstate 94 |  | 210
17-P-2008 | 17 | Passing | Flexible | 01/22/2009 | Recycled |  | 14:32:59 | 120950 | Clay | Rutting | Inside | 0.0198 | 0 | 0.0001 | 0 | 2.5622 | 0 |  | 06/26/2008 | 08/07/2016 | MnROAD Mainline - Interstate 94 |  | 210
17-P-2008 | 17 | Passing | Flexible | 01/22/2009 | Recycled |  | 14:32:59 | 120950 | Clay | Rutting | Outside | 0.061 | 0 | 0.0016 | 0 | 8.2913 | 0 |  | 06/26/2008 | 08/07/2016 | MnROAD Mainline - Interstate 94 |  | 210
17-D-2008 | 17 | Driving | Flexible | 04/17/2009 | Recycled |  | 10:45:49 | 121100 | Clay | Rutting | Inside | 0.1876 | 0 | 0.0002 | 0 | -3.1038 | 0 |  | 06/26/2008 | 08/07/2016 | MnROAD Mainline - Interstate 94 | 121673 | 295
17-D-2008 | 17 | Driving | Flexible | 04/17/2009 | Recycled |  | 10:56:03 | 120650 | Clay | Rutting | Outside | 0.0038 | 0 | 0 | 0 | -9.1663 | 0 |  | 06/26/2008 | 08/07/2016 | MnROAD Mainline - Interstate 94 | 121673 | 295
17-D-2008 | 17 | Driving | Flexible | 04/17/2009 | Recycled |  | 10:46:43 | 121050 | Clay | Rutting | Inside | 0.0644 | 0 | 0.0014 | 0 | -4.4788 | 0 |  | 06/26/2008 | 08/07/2016 | MnROAD Mainline - Interstate 94 | 121673 | 295
17-D-2008 | 17 | Driving | Flexible | 04/17/2009 | Recycled |  | 10:46:43 | 121050 | Clay | Rutting | Outside | 0.0044 | 0 | 0 | 0 | -9.1872 | 0 |  | 06/26/2008 | 08/07/2016 | MnROAD Mainline - Interstate 94 | 121673 | 295
17-D-2008 | 17 | Driving | Flexible | 04/17/2009 | Recycled |  | 10:47:37 | 121000 | Clay | Rutting | Inside | 0.0676 | 0 | 0.0001 | 0 | -4.4997 | 0 |  | 06/26/2008 | 08/07/2016 | MnROAD Mainline - Interstate 94 | 121673 | 295
17-D-2008 | 17 | Driving | Flexible | 04/17/2009 | Recycled |  | 10:47:37 | 121000 | Clay | Rutting | Outside | 0 | 0 | 0 | 0 | 0 | 0 |  | 06/26/2008 | 08/07/2016 | MnROAD Mainline - Interstate 94 | 121673 | 295
17-D-2008 | 17 | Driving | Flexible | 04/17/2009 | Recycled |  | 10:49:06 | 120950 | Clay | Rutting | Inside | 0.0764 | 0 | 0.0071 | 0 | -4.8122 | 0 |  | 06/26/2008 | 08/07/2016 | MnROAD Mainline - Interstate 94 | 121673 | 295
17-D-2008 | 17 | Driving | Flexible | 04/17/2009 | Recycled |  | 10:49:06 | 120950 | Clay | Rutting | Outside | 0.0072 | 0 | 0.0001 | 0 | -9.9788 | 0 |  | 06/26/2008 | 08/07/2016 | MnROAD Mainline - Interstate 94 | 121673 | 295
17-D-2008 | 17 | Driving | Flexible | 04/17/2009 | Recycled |  | 10:50:04 | 120900 | Clay | Rutting | Inside | 0.0735 | 0 | 0.0031 | 0 | -4.8955 | 0 |  | 06/26/2008 | 08/07/2016 | MnROAD Mainline - Interstate 94 | 121673 | 295
17-D-2008 | 17 | Driving | Flexible | 04/17/2009 | Recycled |  | 10:50:04 | 120900 | Clay | Rutting | Outside | 0.0079 | 0 | 0 | 0 | -9.333 | 0 |  | 06/26/2008 | 08/07/2016 | MnROAD Mainline - Interstate 94 | 121673 | 295
17-D-2008 | 17 | Driving | Flexible | 04/17/2009 | Recycled |  | 10:51:05 | 120850 | Clay | Rutting | Inside | 0.1135 | 0 | 0.0037 | 0 | -4.6038 | 0 |  | 06/26/2008 | 08/07/2016 | MnROAD Mainline - Interstate 94 | 121673 | 295
17-D-2008 | 17 | Driving | Flexible | 04/17/2009 | Recycled |  | 10:51:05 | 120850 | Clay | Rutting | Outside | 0.0038 | 0 | 0 | 0 | -9.2705 | 0 |  | 06/26/2008 | 08/07/2016 | MnROAD Mainline - Interstate 94 | 121673 | 295
17-D-2008 | 17 | Driving | Flexible | 04/17/2009 | Recycled |  | 10:52:22 | 120800 | Clay | Rutting | Inside | 0.1168 | 0 | 0.0084 | 0 | -4.9372 | 0 |  | 06/26/2008 | 08/07/2016 | MnROAD Mainline - Interstate 94 | 121673 | 295
17-D-2008 | 17 | Driving | Flexible | 04/17/2009 | Recycled |  | 10:52:22 | 120800 | Clay | Rutting | Outside | 0.0093 | 0 | 0.0001 | 0 | -9.2705 | 0 |  | 06/26/2008 | 08/07/2016 | MnROAD Mainline - Interstate 94 | 121673 | 295
17-D-2008 | 17 | Driving | Flexible | 04/17/2009 | Recycled |  | 10:53:48 | 120750 | Clay | Rutting | Inside | 0.095 | 0 | 0.0143 | 0 | -4.6038 | 0 |  | 06/26/2008 | 08/07/2016 | MnROAD Mainline - Interstate 94 | 121673 | 295
17-D-2008 | 17 | Driving | Flexible | 04/17/2009 | Recycled |  | 10:53:48 | 120750 | Clay | Rutting | Outside | 0.0011 | 0 | 0 | 0 | -9.333 | 0 |  | 06/26/2008 | 08/07/2016 | MnROAD Mainline - Interstate 94 | 121673 | 295
17-D-2008 | 17 | Driving | Flexible | 04/17/2009 | Recycled |  | 10:54:46 | 120700 | Clay | Rutting | Inside | 0.1001 | 0 | 0.0035 | 0 | -4.708 | 0 |  | 06/26/2008 | 08/07/2016 | MnROAD Mainline - Interstate 94 | 121673 | 295
17-D-2008 | 17 | Driving | Flexible | 04/17/2009 | Recycled |  | 10:54:46 | 120700 | Clay | Rutting | Outside | 0 | 0 | 0 | 0 | 0 | 0 |  | 06/26/2008 | 08/07/2016 | MnROAD Mainline - Interstate 94 | 121673 | 295
17-D-2008 | 17 | Driving | Flexible | 04/17/2009 | Recycled |  | 10:56:03 | 120650 | Clay | Rutting | Inside | 0.1044 | 0 | 0.0055 | 0 | -4.7497 | 0 |  | 06/26/2008 | 08/07/2016 | MnROAD Mainline - Interstate 94 | 121673 | 295
17-D-2008 | 17 | Driving | Flexible | 04/17/2009 | Recycled |  | 10:45:49 | 121100 | Clay | Rutting | Outside | 0 | 0.6838 | -0.0575 | 0.0699 | 0 | -6.1663 |  | 06/26/2008 | 08/07/2016 | MnROAD Mainline - Interstate 94 | 121673 | 295
17-P-2008 | 17 | Passing | Flexible | 04/17/2009 | Recycled |  | 11:03:10 | 120900 | Clay | Rutting | Inside | 0.0132 | 0 | 0.0006 | 0 | 4.3747 | 0 |  | 06/26/2008 | 08/07/2016 | MnROAD Mainline - Interstate 94 | 25984 | 295
17-P-2008 | 17 | Passing | Flexible | 04/17/2009 | Recycled |  | 11:03:10 | 120900 | Clay | Rutting | Outside | 0.0509 | 0 | 0.0042 | 0 | 8.6455 | 0 |  | 06/26/2008 | 08/07/2016 | MnROAD Mainline - Interstate 94 | 25984 | 295
17-P-2008 | 17 | Passing | Flexible | 04/17/2009 | Recycled |  | 11:04:18 | 120950 | Clay | Rutting | Inside | 0.0452 | 0 | 0.0032 | 0 | 3.6455 | 0 |  | 06/26/2008 | 08/07/2016 | MnROAD Mainline - Interstate 94 | 25984 | 295
17-P-2008 | 17 | Passing | Flexible | 04/17/2009 | Recycled |  | 11:04:18 | 120950 | Clay | Rutting | Outside | 0.076 | 0 | 0.0067 | 0 | 8.5205 | 0 |  | 06/26/2008 | 08/07/2016 | MnROAD Mainline - Interstate 94 | 25984 | 295
17-P-2008 | 17 | Passing | Flexible | 04/17/2009 | Recycled |  | 11:05:04 | 121000 | Clay | Rutting | Inside | 0 | 0 | 0 | 0 | 3.083 | 0 |  | 06/26/2008 | 08/07/2016 | MnROAD Mainline - Interstate 94 | 25984 | 295
17-P-2008 | 17 | Passing | Flexible | 04/17/2009 | Recycled |  | 11:05:04 | 121000 | Clay | Rutting | Outside | 0.052 | 0 | 0.014 | 0 | 8.583 | 0 |  | 06/26/2008 | 08/07/2016 | MnROAD Mainline - Interstate 94 | 25984 | 295
17-P-2008 | 17 | Passing | Flexible | 04/17/2009 | Recycled |  | 11:06:14 | 121050 | Clay | Rutting | Inside | 0.0344 | 0 | 0.0032 | 0 | 4.1038 | 0 |  | 06/26/2008 | 08/07/2016 | MnROAD Mainline - Interstate 94 | 25984 | 295
17-P-2008 | 17 | Passing | Flexible | 04/17/2009 | Recycled |  | 11:06:14 | 121050 | Clay | Rutting | Outside | 0.1231 | 0 | 0.0238 | 0 | 8.583 | 0 |  | 06/26/2008 | 08/07/2016 | MnROAD Mainline - Interstate 94 | 25984 | 295
17-P-2008 | 17 | Passing | Flexible | 04/17/2009 | Recycled |  | 11:07:12 | 121100 | Clay | Rutting | Inside | 0 | 0 | 0 | 0 | 3.083 | 0 |  | 06/26/2008 | 08/07/2016 | MnROAD Mainline - Interstate 94 | 25984 | 295
17-P-2008 | 17 | Passing | Flexible | 04/17/2009 | Recycled |  | 11:07:12 | 121100 | Clay | Rutting | Outside | 0.0797 | 0 | 0.0046 | 0 | 9.2705 | 0 |  | 06/26/2008 | 08/07/2016 | MnROAD Mainline - Interstate 94 | 25984 | 295
17-P-2008 | 17 | Passing | Flexible | 04/17/2009 | Recycled |  | 10:57:29 | 120650 | Clay | Rutting | Inside | 0 | 0 | 0 | 0 | 3.083 | 0 |  | 06/26/2008 | 08/07/2016 | MnROAD Mainline - Interstate 94 | 25984 | 295
17-P-2008 | 17 | Passing | Flexible | 04/17/2009 | Recycled |  | 10:57:29 | 120650 | Clay | Rutting | Outside | 0.0547 | 0 | 0.0018 | 0 | 9.3122 | 0 |  | 06/26/2008 | 08/07/2016 | MnROAD Mainline - Interstate 94 | 25984 | 295
17-P-2008 | 17 | Passing | Flexible | 04/17/2009 | Recycled |  | 10:58:23 | 120700 | Clay | Rutting | Inside | 0.0216 | 0 | 0.0004 | 0 | 4.5205 | 0 |  | 06/26/2008 | 08/07/2016 | MnROAD Mainline - Interstate 94 | 25984 | 295
17-P-2008 | 17 | Passing | Flexible | 04/17/2009 | Recycled |  | 10:58:23 | 120700 | Clay | Rutting | Outside | 0.0474 | 0 | 0.0013 | 0 | 9.6455 | 0 |  | 06/26/2008 | 08/07/2016 | MnROAD Mainline - Interstate 94 | 25984 | 295
17-P-2008 | 17 | Passing | Flexible | 04/17/2009 | Recycled |  | 10:59:22 | 120750 | Clay | Rutting | Inside | 0.0283 | 0 | 0.0007 | 0 | 4.4372 | 0 |  | 06/26/2008 | 08/07/2016 | MnROAD Mainline - Interstate 94 | 25984 | 295
17-P-2008 | 17 | Passing | Flexible | 04/17/2009 | Recycled |  | 10:59:22 | 120750 | Clay | Rutting | Outside | 0.0402 | 0 | 0.0008 | 0 | 9.2913 | 0 |  | 06/26/2008 | 08/07/2016 | MnROAD Mainline - Interstate 94 | 25984 | 295
17-P-2008 | 17 | Passing | Flexible | 04/17/2009 | Recycled |  | 11:00:24 | 120800 | Clay | Rutting | Inside | 0.0081 | 0 | 0.0002 | 0 | 2.6455 | 0 |  | 06/26/2008 | 08/07/2016 | MnROAD Mainline - Interstate 94 | 25984 | 295
17-P-2004 | 17 | Passing | Flexible | 10/23/2007 | Aggregate |  | 16:34:11 | 121100 | Clay | Rutting | Inside | 0.1244 | 0 | 0.0065 | 0 | 3.3955 | 0 |  | 08/08/2004 | 06/25/2008 | MnROAD Mainline - Interstate 94 | 587195 | 1171
17-P-2004 | 17 | Passing | Flexible | 10/23/2007 | Aggregate |  | 16:33:27 | 121050 | Clay | Rutting | Outside | 0.259 | 0 | 0.031 | 0 | 9.8747 | 0 |  | 08/08/2004 | 06/25/2008 | MnROAD Mainline - Interstate 94 | 587195 | 1171
17-P-2004 | 17 | Passing | Flexible | 10/23/2007 | Aggregate |  | 16:33:27 | 121050 | Clay | Rutting | Inside | 0.1357 | 0 | 0.0179 | 0 | 3.4372 | 0 |  | 08/08/2004 | 06/25/2008 | MnROAD Mainline - Interstate 94 | 587195 | 1171
17-P-2004 | 17 | Passing | Flexible | 10/23/2007 | Aggregate |  | 16:32:48 | 121000 | Clay | Rutting | Outside | 0.2372 | 0 | 0.0192 | 0 | 10.0205 | 0 |  | 08/08/2004 | 06/25/2008 | MnROAD Mainline - Interstate 94 | 587195 | 1171
17-P-2004 | 17 | Passing | Flexible | 10/23/2007 | Aggregate |  | 16:32:48 | 121000 | Clay | Rutting | Inside | 0.1188 | 0 | 0.0122 | 0 | 3.7288 | 0 |  | 08/08/2004 | 06/25/2008 | MnROAD Mainline - Interstate 94 | 587195 | 1171
17-P-2004 | 17 | Passing | Flexible | 10/23/2007 | Aggregate |  | 16:32:06 | 120950 | Clay | Rutting | Outside | 0.2919 | 0 | 0.0105 | 0 | 9.5622 | 0 |  | 08/08/2004 | 06/25/2008 | MnROAD Mainline - Interstate 94 | 587195 | 1171
17-P-2004 | 17 | Passing | Flexible | 10/23/2007 | Aggregate |  | 16:32:06 | 120950 | Clay | Rutting | Inside | 0.1244 | 0 | 0.0038 | 0 | 3.1455 | 0 |  | 08/08/2004 | 06/25/2008 | MnROAD Mainline - Interstate 94 | 587195 | 1171
17-P-2004 | 17 | Passing | Flexible | 10/23/2007 | Aggregate |  | 16:31:35 | 120900 | Clay | Rutting | Outside | 0.303 | 0 | 0.051 | 0 | 9.8955 | 0 |  | 08/08/2004 | 06/25/2008 | MnROAD Mainline - Interstate 94 | 587195 | 1171
17-P-2004 | 17 | Passing | Flexible | 10/23/2007 | Aggregate |  | 16:31:35 | 120900 | Clay | Rutting | Inside | 0.135 | 0 | 0.0167 | 0 | 3.8122 | 0 |  | 08/08/2004 | 06/25/2008 | MnROAD Mainline - Interstate 94 | 587195 | 1171
17-P-2004 | 17 | Passing | Flexible | 10/23/2007 | Aggregate |  | 16:30:50 | 120850 | Clay | Rutting | Outside | 0.2973 | 0.0044 | 0.0166 | 0 | 9.9372 | 11.8538 |  | 08/08/2004 | 06/25/2008 | MnROAD Mainline - Interstate 94 | 587195 | 1171
17-P-2004 | 17 | Passing | Flexible | 10/23/2007 | Aggregate |  | 16:27:11 | 120650 | Clay | Rutting | Outside | 0.2489 | 0.0234 | 0.0051 | 0 | 9.833 | 11.7913 |  | 08/08/2004 | 06/25/2008 | MnROAD Mainline - Interstate 94 | 587195 | 1171
17-D-2004 | 17 | Driving | Flexible | 04/16/2008 | Aggregate |  | 7:58:11 | 120950 | Clay | Rutting | Outside | 0.4123 | 0.1385 | 0.0724 | 0.0126 | -10.5413 | -10.6663 |  | 08/08/2004 | 06/25/2008 | MnROAD Mainline - Interstate 94 | 2364160 | 1347
17-D-2004 | 17 | Driving | Flexible | 04/16/2008 | Aggregate |  | 8:01:08 | 120900 | Clay | Rutting | Inside | 0.4414 | 0.1532 | 0.0244 | 0.0025 | -4.3538 | -4.458 |  | 08/08/2004 | 06/25/2008 | MnROAD Mainline - Interstate 94 | 2364160 | 1347
17-D-2004 | 17 | Driving | Flexible | 04/16/2008 | Aggregate |  | 7:57:04 | 121000 | Clay | Rutting | Outside | 0.3791 | 0.0311 | 0.0042 | 0 | -9.833 | -10.1247 |  | 08/08/2004 | 06/25/2008 | MnROAD Mainline - Interstate 94 | 2364160 | 1347
17-D-2004 | 17 | Driving | Flexible | 04/16/2008 | Aggregate |  | 7:57:04 | 121000 | Clay | Rutting | Inside | 0.3614 | 0.0856 | 0.0051 | 0.0006 | -3.4788 | -4.4372 |  | 08/08/2004 | 06/25/2008 | MnROAD Mainline - Interstate 94 | 2364160 | 1347
17-D-2004 | 17 | Driving | Flexible | 04/16/2008 | Aggregate |  | 7:55:59 | 121050 | Clay | Rutting | Outside | 0.6387 | 0.5596 | 0.043 | 0.0109 | -11.3122 | -11.3122 |  | 08/08/2004 | 06/25/2008 | MnROAD Mainline - Interstate 94 | 2364160 | 1347
17-D-2004 | 17 | Driving | Flexible | 04/16/2008 | Aggregate |  | 7:55:59 | 121050 | Clay | Rutting | Inside | 0.425 | 0 | 0.0599 | 0 | -3.5622 | 0 |  | 08/08/2004 | 06/25/2008 | MnROAD Mainline - Interstate 94 | 2364160 | 1347
17-D-2004 | 17 | Driving | Flexible | 04/16/2008 | Aggregate |  | 7:53:57 | 121100 | Clay | Rutting | Outside | 0.5038 | 0.004 | 0.9707 | 0.0058 | -12.1247 | -11.7705 |  | 08/08/2004 | 06/25/2008 | MnROAD Mainline - Interstate 94 | 2364160 | 1347
17-D-2004 | 17 | Driving | Flexible | 04/16/2008 | Aggregate |  | 7:53:57 | 121100 | Clay | Rutting | Inside | 0.1682 | 0.0858 | 0.0795 | 0.034 | -3.3122 | -3.3122 |  | 08/08/2004 | 06/25/2008 | MnROAD Mainline - Interstate 94 | 2364160 | 1347
17-D-2004 | 17 | Driving | Flexible | 04/16/2008 | Aggregate |  | 8:06:34 | 120650 | Clay | Rutting | Outside | 0.3323 | 0.0792 | 0.0138 | 0.0018 | -9.8122 | -9.9788 |  | 08/08/2004 | 06/25/2008 | MnROAD Mainline - Interstate 94 | 2364160 | 1347
17-D-2004 | 17 | Driving | Flexible | 04/16/2008 | Aggregate |  | 8:06:34 | 120650 | Clay | Rutting | Inside | 0.3275 | 0 | 0.0181 | 0 | -3.7705 | 0 |  | 08/08/2004 | 06/25/2008 | MnROAD Mainline - Interstate 94 | 2364160 | 1347
17-D-2004 | 17 | Driving | Flexible | 04/16/2008 | Aggregate |  | 8:05:31 | 120700 | Clay | Rutting | Outside | 0.2771 | 0.0469 | 0.0027 | 0.0001 | -9.4788 | -10.7705 |  | 08/08/2004 | 06/25/2008 | MnROAD Mainline - Interstate 94 | 2364160 | 1347
17-D-2004 | 17 | Driving | Flexible | 04/16/2008 | Aggregate |  | 8:05:31 | 120700 | Clay | Rutting | Inside | 0.3022 | 0.0912 | 0.0043 | 0.0004 | -3.0622 | -3.7913 |  | 08/08/2004 | 06/25/2008 | MnROAD Mainline - Interstate 94 | 2364160 | 1347
17-D-2004 | 17 | Driving | Flexible | 04/16/2008 | Aggregate |  | 8:04:04 | 120750 | Clay | Rutting | Outside | 0.3665 | 0.0746 | 0.0526 | 0.0047 | -9.708 | -10.7288 |  | 08/08/2004 | 06/25/2008 | MnROAD Mainline - Interstate 94 | 2364160 | 1347
17-D-2004 | 17 | Driving | Flexible | 04/16/2008 | Aggregate |  | 8:04:04 | 120750 | Clay | Rutting | Inside | 0.3782 | 0 | 0.086 | 0 | -3.7288 | 0 |  | 08/08/2004 | 06/25/2008 | MnROAD Mainline - Interstate 94 | 2364160 | 1347
17-D-2004 | 17 | Driving | Flexible | 04/16/2008 | Aggregate |  | 8:03:08 | 120800 | Clay | Rutting | Outside | 0.3726 | 0.017 | 0.0172 | 0 | -9.9997 | -10.1455 |  | 08/08/2004 | 06/25/2008 | MnROAD Mainline - Interstate 94 | 2364160 | 1347
17-D-2004 | 17 | Driving | Flexible | 04/16/2008 | Aggregate |  | 8:03:08 | 120800 | Clay | Rutting | Inside | 0.3108 | 0.0505 | 0.0219 | 0.0008 | -3.1038 | -4.3955 |  | 08/08/2004 | 06/25/2008 | MnROAD Mainline - Interstate 94 | 2364160 | 1347
17-D-2004 | 17 | Driving | Flexible | 04/16/2008 | Aggregate |  | 8:02:08 | 120850 | Clay | Rutting | Outside | 0.4017 | 0.1325 | 0.0008 | 0.0002 | -10.3538 | -10.958 |  | 08/08/2004 | 06/25/2008 | MnROAD Mainline - Interstate 94 | 2364160 | 1347
17-D-2004 | 17 | Driving | Flexible | 04/16/2008 | Aggregate |  | 8:02:08 | 120850 | Clay | Rutting | Inside | 0.3374 | 0 | 0.0012 | 0 | -4.0205 | 0 |  | 08/08/2004 | 06/25/2008 | MnROAD Mainline - Interstate 94 | 2364160 | 1347
17-D-2004 | 17 | Driving | Flexible | 04/16/2008 | Aggregate |  | 8:01:08 | 120900 | Clay | Rutting | Outside | 0.3912 | 0.1647 | 0.0174 | 0.0033 | -10.4372 | -10.5413 |  | 08/08/2004 | 06/25/2008 | MnROAD Mainline - Interstate 94 | 2364160 | 1347
17-D-2004 | 17 | Driving | Flexible | 04/16/2008 | Aggregate |  | 7:58:11 | 120950 | Clay | Rutting | Inside | 0.4179 | 0.13 | 0.0818 | 0.0146 | -3.8538 | -3.9372 |  | 08/08/2004 | 06/25/2008 | MnROAD Mainline - Interstate 94 | 2364160 | 1347
17-P-2004 | 17 | Passing | Flexible | 04/16/2008 | Aggregate |  | 8:12:09 | 120800 | Clay | Rutting | Outside | 0.2749 | 0 | 0.0028 | 0 | 9.708 | 0 |  | 08/08/2004 | 06/25/2008 | MnROAD Mainline - Interstate 94 | 657890 | 1347
17-P-2004 | 17 | Passing | Flexible | 04/16/2008 | Aggregate |  | 8:12:09 | 120800 | Clay | Rutting | Inside | 0.0863 | 0.0085 | 0.0005 | 0 | 4.1872 | 5.3122 |  | 08/08/2004 | 06/25/2008 | MnROAD Mainline - Interstate 94 | 657890 | 1347
17-P-2004 | 17 | Passing | Flexible | 04/16/2008 | Aggregate |  | 8:11:07 | 120750 | Clay | Rutting | Outside | 0.2371 | 0 | 0.0191 | 0 | 10.4163 | 0 |  | 08/08/2004 | 06/25/2008 | MnROAD Mainline - Interstate 94 | 657890 | 1347
17-P-2004 | 17 | Passing | Flexible | 04/16/2008 | Aggregate |  | 8:11:07 | 120750 | Clay | Rutting | Inside | 0.0804 | 0 | 0.0046 | 0 | 3.833 | 0 |  | 08/08/2004 | 06/25/2008 | MnROAD Mainline - Interstate 94 | 657890 | 1347
17-P-2004 | 17 | Passing | Flexible | 04/16/2008 | Aggregate |  | 8:10:06 | 120700 | Clay | Rutting | Outside | 0.2255 | 0 | 0.0021 | 0 | 10.1872 | 0 |  | 08/08/2004 | 06/25/2008 | MnROAD Mainline - Interstate 94 | 657890 | 1347
17-P-2004 | 17 | Passing | Flexible | 04/16/2008 | Aggregate |  | 8:10:06 | 120700 | Clay | Rutting | Inside | 0.1545 | 0 | 0.0009 | 0 | 3.8538 | 0 |  | 08/08/2004 | 06/25/2008 | MnROAD Mainline - Interstate 94 | 657890 | 1347
17-P-2004 | 17 | Passing | Flexible | 04/16/2008 | Aggregate |  | 8:08:40 | 120650 | Clay | Rutting | Outside | 0.1425 | 0.1409 | 0.0026 | 0.0026 | 9.0205 | 9.0205 |  | 08/08/2004 | 06/25/2008 | MnROAD Mainline - Interstate 94 | 657890 | 1347
17-P-2004 | 17 | Passing | Flexible | 04/16/2008 | Aggregate |  | 8:08:40 | 120650 | Clay | Rutting | Inside | 0.1274 | 0.0419 | 0.0021 | 0.0005 | 1.833 | 2.4163 |  | 08/08/2004 | 06/25/2008 | MnROAD Mainline - Interstate 94 | 657890 | 1347
17-P-2004 | 17 | Passing | Flexible | 04/16/2008 | Aggregate |  | 8:20:16 | 121100 | Clay | Rutting | Outside | 0.2436 | 0 | 0.0153 | 0 | 10.0205 | 0 |  | 08/08/2004 | 06/25/2008 | MnROAD Mainline - Interstate 94 | 657890 | 1347
17-P-2004 | 17 | Passing | Flexible | 04/16/2008 | Aggregate |  | 8:20:16 | 121100 | Clay | Rutting | Inside | 0.1018 | 0 | 0.0064 | 0 | 3.3538 | 0 |  | 08/08/2004 | 06/25/2008 | MnROAD Mainline - Interstate 94 | 657890 | 1347
17-P-2004 | 17 | Passing | Flexible | 04/16/2008 | Aggregate |  | 8:18:54 | 121050 | Clay | Rutting | Outside | 0.2536 | 0 | 0.0216 | 0 | 10.0413 | 0 |  | 08/08/2004 | 06/25/2008 | MnROAD Mainline - Interstate 94 | 657890 | 1347
17-P-2004 | 17 | Passing | Flexible | 04/16/2008 | Aggregate |  | 8:18:54 | 121050 | Clay | Rutting | Inside | 0.1155 | 0 | 0.0109 | 0 | 3.5205 | 0 |  | 08/08/2004 | 06/25/2008 | MnROAD Mainline - Interstate 94 | 657890 | 1347
17-P-2004 | 17 | Passing | Flexible | 04/16/2008 | Aggregate |  | 8:17:48 | 121000 | Clay | Rutting | Outside | 0.2271 | 0 | 0.01 | 0 | 9.9788 | 0 |  | 08/08/2004 | 06/25/2008 | MnROAD Mainline - Interstate 94 | 657890 | 1347
17-P-2004 | 17 | Passing | Flexible | 04/16/2008 | Aggregate |  | 8:17:48 | 121000 | Clay | Rutting | Inside | 0.0963 | 0 | 0.0053 | 0 | 4.5622 | 0 |  | 08/08/2004 | 06/25/2008 | MnROAD Mainline - Interstate 94 | 657890 | 1347
17-P-2004 | 17 | Passing | Flexible | 04/16/2008 | Aggregate |  | 8:16:15 | 120950 | Clay | Rutting | Outside | 0.2547 | 0 | 0.0113 | 0 | 10.2497 | 0 |  | 08/08/2004 | 06/25/2008 | MnROAD Mainline - Interstate 94 | 657890 | 1347
17-P-2004 | 17 | Passing | Flexible | 04/16/2008 | Aggregate |  | 8:16:15 | 120950 | Clay | Rutting | Inside | 0.1207 | 0 | 0.0046 | 0 | 3.1872 | 0 |  | 08/08/2004 | 06/25/2008 | MnROAD Mainline - Interstate 94 | 657890 | 1347
17-P-2004 | 17 | Passing | Flexible | 04/16/2008 | Aggregate |  | 8:15:04 | 120900 | Clay | Rutting | Outside | 0.2746 | 0.0004 | 0.0304 | 0 | 9.7497 | 11.6247 |  | 08/08/2004 | 06/25/2008 | MnROAD Mainline - Interstate 94 | 657890 | 1347
17-P-2004 | 17 | Passing | Flexible | 04/16/2008 | Aggregate |  | 8:13:52 | 120850 | Clay | Rutting | Inside | 0.1463 | 0 | 0.012 | 0 | 3.9372 | 0 |  | 08/08/2004 | 06/25/2008 | MnROAD Mainline - Interstate 94 | 657890 | 1347
17-P-2004 | 17 | Passing | Flexible | 04/16/2008 | Aggregate |  | 8:13:52 | 120850 | Clay | Rutting | Outside | 0.2732 | 0.0119 | 0.0282 | 0 | 9.9372 | 11.8747 |  | 08/08/2004 | 06/25/2008 | MnROAD Mainline - Interstate 94 | 657890 | 1347
17-P-2004 | 17 | Passing | Flexible | 04/16/2008 | Aggregate |  | 8:15:04 | 120900 | Clay | Rutting | Inside | 0.1179 | 0 | 0.0094 | 0 | 3.7705 | 0 |  | 08/08/2004 | 06/25/2008 | MnROAD Mainline - Interstate 94 | 657890 | 1347
17-D-2008 | 17 | Driving | Flexible | 01/22/2009 | Recycled |  | 14:22:49 | 121100 | Clay | Rutting | Outside | 0.0007 | 0 | 0 | 0 | -9.3955 | 0 |  | 06/26/2008 | 08/07/2016 | MnROAD Mainline - Interstate 94 |  | 210
17-D-2008 | 17 | Driving | Flexible | 01/22/2009 | Recycled |  | 14:26:22 | 120800 | Clay | Rutting | Outside | 0.0068 | 0 | 0 | 0 | -9.8122 | 0 |  | 06/26/2008 | 08/07/2016 | MnROAD Mainline - Interstate 94 |  | 210
17-D-2008 | 17 | Driving | Flexible | 01/22/2009 | Recycled |  | 14:23:30 | 121050 | Clay | Rutting | Inside | 0.0452 | 0 | 0.0007 | 0 | -4.6663 | 0 |  | 06/26/2008 | 08/07/2016 | MnROAD Mainline - Interstate 94 |  | 210
17-D-2008 | 17 | Driving | Flexible | 01/22/2009 | Recycled |  | 14:28:24 | 120650 | Clay | Rutting | Outside | 0.0071 | 0 | 0 | 0 | -9.2497 | 0 |  | 06/26/2008 | 08/07/2016 | MnROAD Mainline - Interstate 94 |  | 210
17-D-2008 | 17 | Driving | Flexible | 01/22/2009 | Recycled |  | 14:28:24 | 120650 | Clay | Rutting | Inside | 0.084 | 0 | 0.0053 | 0 | -4.708 | 0 |  | 06/26/2008 | 08/07/2016 | MnROAD Mainline - Interstate 94 |  | 210
17-D-2008 | 17 | Driving | Flexible | 01/22/2009 | Recycled |  | 14:27:24 | 120700 | Clay | Rutting | Outside | 0.0006 | 0 | 0 | 0 | -9.3747 | 0 |  | 06/26/2008 | 08/07/2016 | MnROAD Mainline - Interstate 94 |  | 210
17-D-2008 | 17 | Driving | Flexible | 01/22/2009 | Recycled |  | 14:27:24 | 120700 | Clay | Rutting | Inside | 0.0894 | 0 | 0.0001 | 0 | -4.5622 | 0 |  | 06/26/2008 | 08/07/2016 | MnROAD Mainline - Interstate 94 |  | 210
17-D-2008 | 17 | Driving | Flexible | 01/22/2009 | Recycled |  | 14:26:22 | 120800 | Clay | Rutting | Inside | 0.0923 | 0 | 0.0029 | 0 | -4.833 | 0 |  | 06/26/2008 | 08/07/2016 | MnROAD Mainline - Interstate 94 |  | 210
17-D-2008 | 17 | Driving | Flexible | 01/22/2009 | Recycled |  | 14:25:49 | 120850 | Clay | Rutting | Outside | 0.0015 | 0 | 0 | 0 | -9.3747 | 0 |  | 06/26/2008 | 08/07/2016 | MnROAD Mainline - Interstate 94 |  | 210
17-D-2008 | 17 | Driving | Flexible | 01/22/2009 | Recycled |  | 14:25:49 | 120850 | Clay | Rutting | Inside | 0.1093 | 0 | 0.0022 | 0 | -4.4788 | 0 |  | 06/26/2008 | 08/07/2016 | MnROAD Mainline - Interstate 94 |  | 210
17-D-2008 | 17 | Driving | Flexible | 01/22/2009 | Recycled |  | 14:25:15 | 120900 | Clay | Rutting | Outside | 0.0465 | 0 | 0.0002 | 0 | -4.5205 | 0 |  | 06/26/2008 | 08/07/2016 | MnROAD Mainline - Interstate 94 |  | 210
17-D-2008 | 17 | Driving | Flexible | 01/22/2009 | Recycled |  | 14:25:15 | 120900 | Clay | Rutting | Inside | 0.0022 | 0 | 0 | 0 | -3.1038 | 0 |  | 06/26/2008 | 08/07/2016 | MnROAD Mainline - Interstate 94 |  | 210
17-D-2008 | 17 | Driving | Flexible | 01/22/2009 | Recycled |  | 14:24:38 | 120950 | Clay | Rutting | Outside | 0.0079 | 0 | 0 | 0 | -9.458 | 0 |  | 06/26/2008 | 08/07/2016 | MnROAD Mainline - Interstate 94 |  | 210
17-D-2004 | 17 | Driving | Flexible | 05/14/2007 | Aggregate |  | 13:37:36 | 120900 | Clay | Rutting | Inside | 0.4359 | 0.018 | 0.0295 | 0.0001 | -4.3538 | -4.458 |  | 08/08/2004 | 06/25/2008 | MnROAD Mainline - Interstate 94 | 1759941 | 1009
17-D-2004 | 17 | Driving | Flexible | 05/14/2007 | Aggregate |  | 13:37:36 | 120900 | Clay | Rutting | Outside | 0.3738 | 0.002 | 0.0193 | 0 | -10.4372 | -11.9163 |  | 08/08/2004 | 06/25/2008 | MnROAD Mainline - Interstate 94 | 1759941 | 1009
17-D-2004 | 17 | Driving | Flexible | 05/14/2007 | Aggregate |  | 13:38:21 | 120850 | Clay | Rutting | Inside | 0.3378 | 0 | 0.0187 | 0 | -3.9997 | 0 |  | 08/08/2004 | 06/25/2008 | MnROAD Mainline - Interstate 94 | 1759941 | 1009
17-D-2004 | 17 | Driving | Flexible | 05/14/2007 | Aggregate |  | 13:38:21 | 120850 | Clay | Rutting | Outside | 0.3595 | 0.0502 | 0.0104 | 0.0005 | -10.2497 | -11.0205 |  | 08/08/2004 | 06/25/2008 | MnROAD Mainline - Interstate 94 | 1759941 | 1009
17-D-2004 | 17 | Driving | Flexible | 05/14/2007 | Aggregate |  | 13:39:26 | 120800 | Clay | Rutting | Inside | 0.2821 | 0 | 0.0017 | 0 | -3.1455 | 0 |  | 08/08/2004 | 06/25/2008 | MnROAD Mainline - Interstate 94 | 1759941 | 1009
17-D-2004 | 17 | Driving | Flexible | 05/14/2007 | Aggregate |  | 13:39:26 | 120800 | Clay | Rutting | Outside | 0.3438 | 0.0073 | 0.0014 | 0 | -10.1038 | -11.4788 |  | 08/08/2004 | 06/25/2008 | MnROAD Mainline - Interstate 94 | 1759941 | 1009
17-D-2004 | 17 | Driving | Flexible | 05/14/2007 | Aggregate |  | 13:40:05 | 120750 | Clay | Rutting | Inside | 0.3516 | 0 | 0.0489 | 0 | -3.7497 | 0 |  | 08/08/2004 | 06/25/2008 | MnROAD Mainline - Interstate 94 | 1759941 | 1009
17-D-2004 | 17 | Driving | Flexible | 05/14/2007 | Aggregate |  | 13:40:05 | 120750 | Clay | Rutting | Outside | 0.3739 | 0 | 0.0368 | 0 | -9.708 | 0 |  | 08/08/2004 | 06/25/2008 | MnROAD Mainline - Interstate 94 | 1759941 | 1009
17-D-2004 | 17 | Driving | Flexible | 05/14/2007 | Aggregate |  | 13:40:54 | 120700 | Clay | Rutting | Inside | 0.3203 | 0 | 0.0083 | 0 | -3.7913 | 0 |  | 08/08/2004 | 06/25/2008 | MnROAD Mainline - Interstate 94 | 1759941 | 1009
17-D-2004 | 17 | Driving | Flexible | 05/14/2007 | Aggregate |  | 13:40:54 | 120700 | Clay | Rutting | Outside | 0.2962 | 0.0522 | 0.0052 | 0.0002 | -9.5413 | -10.833 |  | 08/08/2004 | 06/25/2008 | MnROAD Mainline - Interstate 94 | 1759941 | 1009
17-D-2004 | 17 | Driving | Flexible | 05/14/2007 | Aggregate |  | 13:41:32 | 120650 | Clay | Rutting | Inside | 0.3035 | 0 | 0.0023 | 0 | -2.9163 | 0 |  | 08/08/2004 | 06/25/2008 | MnROAD Mainline - Interstate 94 | 1759941 | 1009
17-D-2004 | 17 | Driving | Flexible | 05/14/2007 | Aggregate |  | 13:41:32 | 120650 | Clay | Rutting | Outside | 0.3033 | 0.0392 | 0.0016 | 0 | -9.7497 | -10.5205 |  | 08/08/2004 | 06/25/2008 | MnROAD Mainline - Interstate 94 | 1759941 | 1009
17-D-2004 | 17 | Driving | Flexible | 05/14/2007 | Aggregate |  | 13:34:14 | 121100 | Clay | Rutting | Inside | 0.369 | 0.086 | 0.0515 | 0.0037 | -3.5622 | -4.2497 |  | 08/08/2004 | 06/25/2008 | MnROAD Mainline - Interstate 94 | 1759941 | 1009
17-D-2004 | 17 | Driving | Flexible | 05/14/2007 | Aggregate |  | 13:34:14 | 121100 | Clay | Rutting | Outside | 0.2279 | 0.0437 | 0.0311 | 0.0004 | -10.4372 | -11.708 |  | 08/08/2004 | 06/25/2008 | MnROAD Mainline - Interstate 94 | 1759941 | 1009
17-D-2004 | 17 | Driving | Flexible | 05/14/2007 | Aggregate |  | 13:35:14 | 121050 | Clay | Rutting | Inside | 0.4242 | 0 | 0.003 | 0 | -3.583 | 0 |  | 08/08/2004 | 06/25/2008 | MnROAD Mainline - Interstate 94 | 1759941 | 1009
17-P-2004 | 17 | Passing | Flexible | 05/14/2007 | Aggregate |  | 13:46:03 | 120850 | Clay | Rutting | Inside | 0.1145 | 0 | 0.0016 | 0 | 3.9163 | 0 |  | 08/08/2004 | 06/25/2008 | MnROAD Mainline - Interstate 94 | 508344 | 1009
17-P-2004 | 17 | Passing | Flexible | 05/14/2007 | Aggregate |  | 13:50:53 | 121100 | Clay | Rutting | Outside | 0.229 | 0 | 0.0094 | 0 | 10.0205 | 0 |  | 08/08/2004 | 06/25/2008 | MnROAD Mainline - Interstate 94 | 508344 | 1009
17-P-2004 | 17 | Passing | Flexible | 05/14/2007 | Aggregate |  | 13:45:21 | 120800 | Clay | Rutting | Inside | 0.1731 | 0 | 0.0124 | 0 | 4.2913 | 0 |  | 08/08/2004 | 06/25/2008 | MnROAD Mainline - Interstate 94 | 508344 | 1009
17-P-2004 | 17 | Passing | Flexible | 05/14/2007 | Aggregate |  | 13:44:37 | 120750 | Clay | Rutting | Outside | 0.3087 | 0.0092 | 0.0201 | 0 | 9.9788 | 11.6247 |  | 08/08/2004 | 06/25/2008 | MnROAD Mainline - Interstate 94 | 508344 | 1009
17-P-2004 | 17 | Passing | Flexible | 05/14/2007 | Aggregate |  | 13:44:37 | 120750 | Clay | Rutting | Inside | 0.0932 | 0 | 0.0038 | 0 | 3.9163 | 0 |  | 08/08/2004 | 06/25/2008 | MnROAD Mainline - Interstate 94 | 508344 | 1009
17-P-2004 | 17 | Passing | Flexible | 05/14/2007 | Aggregate |  | 13:43:45 | 120700 | Clay | Rutting | Outside | 0.2597 | 0.0207 | 0.0166 | 0.0001 | 10.208 | 11.708 |  | 08/08/2004 | 06/25/2008 | MnROAD Mainline - Interstate 94 | 508344 | 1009
17-P-2004 | 17 | Passing | Flexible | 05/14/2007 | Aggregate |  | 13:43:45 | 120700 | Clay | Rutting | Inside | 0.1464 | 0 | 0.0055 | 0 | 3.958 | 0 |  | 08/08/2004 | 06/25/2008 | MnROAD Mainline - Interstate 94 | 508344 | 1009
17-P-2004 | 17 | Passing | Flexible | 05/14/2007 | Aggregate |  | 13:42:53 | 120650 | Clay | Rutting | Outside | 0.2349 | 0.0163 | 0.0119 | 0.0001 | 10.2705 | 11.7497 |  | 08/08/2004 | 06/25/2008 | MnROAD Mainline - Interstate 94 | 508344 | 1009
17-P-2004 | 17 | Passing | Flexible | 05/14/2007 | Aggregate |  | 13:42:53 | 120650 | Clay | Rutting | Inside | 0.1326 | 0.0142 | 0.005 | 0.0001 | 3.8538 | 4.8955 |  | 08/08/2004 | 06/25/2008 | MnROAD Mainline - Interstate 94 | 508344 | 1009
17-P-2004 | 17 | Passing | Flexible | 05/14/2007 | Aggregate |  | 13:46:03 | 120850 | Clay | Rutting | Outside | 0.284 | 0 | 0.0053 | 0 | 9.9788 | 0 |  | 08/08/2004 | 06/25/2008 | MnROAD Mainline - Interstate 94 | 508344 | 1009
17-P-2004 | 17 | Passing | Flexible | 05/14/2007 | Aggregate |  | 13:47:18 | 120900 | Clay | Rutting | Inside | 0.117 | 0 | 0.0029 | 0 | 3.7705 | 0 |  | 08/08/2004 | 06/25/2008 | MnROAD Mainline - Interstate 94 | 508344 | 1009
17-P-2004 | 17 | Passing | Flexible | 05/14/2007 | Aggregate |  | 13:47:18 | 120900 | Clay | Rutting | Outside | 0.2673 | 0 | 0.0103 | 0 | 9.9372 | 0 |  | 08/08/2004 | 06/25/2008 | MnROAD Mainline - Interstate 94 | 508344 | 1009
17-P-2004 | 17 | Passing | Flexible | 05/14/2007 | Aggregate |  | 13:47:53 | 120950 | Clay | Rutting | Inside | 0.1115 | 0 | 0.0086 | 0 | 3.1663 | 0 |  | 08/08/2004 | 06/25/2008 | MnROAD Mainline - Interstate 94 | 508344 | 1009
17-P-2004 | 17 | Passing | Flexible | 05/14/2007 | Aggregate |  | 13:47:53 | 120950 | Clay | Rutting | Outside | 0.2512 | 0 | 0.0223 | 0 | 10.2497 | 0 |  | 08/08/2004 | 06/25/2008 | MnROAD Mainline - Interstate 94 | 508344 | 1009
17-P-2004 | 17 | Passing | Flexible | 05/14/2007 | Aggregate |  | 13:48:29 | 121000 | Clay | Rutting | Inside | 0.1081 | 0 | 0.0123 | 0 | 3.583 | 0 |  | 08/08/2004 | 06/25/2008 | MnROAD Mainline - Interstate 94 | 508344 | 1009
17-P-2004 | 17 | Passing | Flexible | 05/14/2007 | Aggregate |  | 13:48:29 | 121000 | Clay | Rutting | Outside | 0.213 | 0 | 0.0197 | 0 | 9.708 | 0 |  | 08/08/2004 | 06/25/2008 | MnROAD Mainline - Interstate 94 | 508344 | 1009
17-P-2004 | 17 | Passing | Flexible | 05/14/2007 | Aggregate |  | 13:49:31 | 121050 | Clay | Rutting | Inside | 0.1061 | 0 | 0.0079 | 0 | 3.6455 | 0 |  | 08/08/2004 | 06/25/2008 | MnROAD Mainline - Interstate 94 | 508344 | 1009
17-P-2004 | 17 | Passing | Flexible | 05/14/2007 | Aggregate |  | 13:49:31 | 121050 | Clay | Rutting | Outside | 0.2278 | 0 | 0.0157 | 0 | 9.8955 | 0 |  | 08/08/2004 | 06/25/2008 | MnROAD Mainline - Interstate 94 | 508344 | 1009
17-P-2004 | 17 | Passing | Flexible | 05/14/2007 | Aggregate |  | 13:50:53 | 121100 | Clay | Rutting | Inside | 0.1112 | 0 | 0.0042 | 0 | 3.4372 | 0 |  | 08/08/2004 | 06/25/2008 | MnROAD Mainline - Interstate 94 | 508344 | 1009
17-P-2004 | 17 | Passing | Flexible | 05/14/2007 | Aggregate |  | 13:45:21 | 120800 | Clay | Rutting | Outside | 0.2674 | 0 | 0.0327 | 0 | 9.833 | 0 |  | 08/08/2004 | 06/25/2008 | MnROAD Mainline - Interstate 94 | 508344 | 1009
17-D-2004 | 17 | Driving | Flexible | 10/23/2007 | Aggregate |  | 16:22:58 | 120900 | Clay | Rutting | Inside | 0.4646 | 0.1005 | 0.0104 | 0.0004 | -4.3538 | -4.458 |  | 08/08/2004 | 06/25/2008 | MnROAD Mainline - Interstate 94 | 2065818 | 1171
17-D-2004 | 17 | Driving | Flexible | 10/23/2007 | Aggregate |  | 16:22:14 | 120950 | Clay | Rutting | Outside | 0.3982 | 0.0362 | 0.0277 | 0.001 | -10.3955 | -10.9372 |  | 08/08/2004 | 06/25/2008 | MnROAD Mainline - Interstate 94 | 2065818 | 1171
17-D-2004 | 17 | Driving | Flexible | 10/23/2007 | Aggregate |  | 16:22:14 | 120950 | Clay | Rutting | Inside | 0.4049 | 0.0089 | 0.0347 | 0 | -3.7497 | -4.5205 |  | 08/08/2004 | 06/25/2008 | MnROAD Mainline - Interstate 94 | 2065818 | 1171
17-D-2004 | 17 | Driving | Flexible | 10/23/2007 | Aggregate |  | 16:21:06 | 121000 | Clay | Rutting | Outside | 0.3878 | 0.1317 | 0.0306 | 0.0054 | -9.8955 | -10.2288 |  | 08/08/2004 | 06/25/2008 | MnROAD Mainline - Interstate 94 | 2065818 | 1171
17-D-2004 | 17 | Driving | Flexible | 10/23/2007 | Aggregate |  | 16:21:06 | 121000 | Clay | Rutting | Inside | 0.4143 | 0 | 0.0385 | 0 | -3.6247 | 0 |  | 08/08/2004 | 06/25/2008 | MnROAD Mainline - Interstate 94 | 2065818 | 1171
17-D-2004 | 17 | Driving | Flexible | 10/23/2007 | Aggregate |  | 16:19:51 | 121050 | Clay | Rutting | Outside | 0.508 | 0.3785 | 0.0768 | 0.0125 | -11.3122 | -11.3122 |  | 08/08/2004 | 06/25/2008 | MnROAD Mainline - Interstate 94 | 2065818 | 1171
17-D-2004 | 17 | Driving | Flexible | 10/23/2007 | Aggregate |  | 16:19:51 | 121050 | Clay | Rutting | Inside | 0.4325 | 0 | 0.1146 | 0 | -3.708 | 0 |  | 08/08/2004 | 06/25/2008 | MnROAD Mainline - Interstate 94 | 2065818 | 1171
17-D-2004 | 17 | Driving | Flexible | 10/23/2007 | Aggregate |  | 16:18:57 | 121100 | Clay | Rutting | Outside | 0.2307 | 0.0349 | 0.0019 | 0 | -10.2497 | -11.7288 |  | 08/08/2004 | 06/25/2008 | MnROAD Mainline - Interstate 94 | 2065818 | 1171
17-D-2004 | 17 | Driving | Flexible | 10/23/2007 | Aggregate |  | 16:18:57 | 121100 | Clay | Rutting | Inside | 0.3935 | 0.1658 | 0.0035 | 0.0006 | -4.208 | -4.2705 |  | 08/08/2004 | 06/25/2008 | MnROAD Mainline - Interstate 94 | 2065818 | 1171
17-D-2004 | 17 | Driving | Flexible | 10/23/2007 | Aggregate |  | 16:22:58 | 120900 | Clay | Rutting | Outside | 0.3794 | 0.0004 | 0.0069 | 0 | -10.3538 | -11.958 |  | 08/08/2004 | 06/25/2008 | MnROAD Mainline - Interstate 94 | 2065818 | 1171
17-D-2004 | 17 | Driving | Flexible | 10/23/2007 | Aggregate |  | 16:26:16 | 120650 | Clay | Rutting | Outside | 0.3436 | 0.0721 | 0.028 | 0.0031 | -9.7913 | -9.9372 |  | 08/08/2004 | 06/25/2008 | MnROAD Mainline - Interstate 94 | 2065818 | 1171
17-D-2004 | 17 | Driving | Flexible | 10/23/2007 | Aggregate |  | 16:26:16 | 120650 | Clay | Rutting | Inside | 0.3385 | 0 | 0.0366 | 0 | -3.6872 | 0 |  | 08/08/2004 | 06/25/2008 | MnROAD Mainline - Interstate 94 | 2065818 | 1171
17-D-2004 | 17 | Driving | Flexible | 10/23/2007 | Aggregate |  | 16:25:31 | 120700 | Clay | Rutting | Outside | 0.3282 | 0.0636 | 0.0131 | 0.001 | -9.5622 | -10.7913 |  | 08/08/2004 | 06/25/2008 | MnROAD Mainline - Interstate 94 | 2065818 | 1171
17-D-2004 | 17 | Driving | Flexible | 10/23/2007 | Aggregate |  | 16:25:31 | 120700 | Clay | Rutting | Inside | 0.3477 | 0 | 0.0201 | 0 | -3.7913 | 0 |  | 08/08/2004 | 06/25/2008 | MnROAD Mainline - Interstate 94 | 2065818 | 1171
17-D-2004 | 17 | Driving | Flexible | 10/23/2007 | Aggregate |  | 16:24:53 | 120750 | Clay | Rutting | Outside | 0.3972 | 0.0872 | 0.0256 | 0.0033 | -9.7288 | -10.708 |  | 08/08/2004 | 06/25/2008 | MnROAD Mainline - Interstate 94 | 2065818 | 1171
17-D-2004 | 17 | Driving | Flexible | 10/23/2007 | Aggregate |  | 16:24:53 | 120750 | Clay | Rutting | Inside | 0.3735 | 0.0168 | 0.0362 | 0.0001 | -3.7705 | -3.8122 |  | 08/08/2004 | 06/25/2008 | MnROAD Mainline - Interstate 94 | 2065818 | 1171
17-D-2004 | 17 | Driving | Flexible | 10/23/2007 | Aggregate |  | 16:24:20 | 120800 | Clay | Rutting | Outside | 0.3799 | 0 | 0.0288 | 0 | -10.0205 | 0 |  | 08/08/2004 | 06/25/2008 | MnROAD Mainline - Interstate 94 | 2065818 | 1171
17-D-2004 | 17 | Driving | Flexible | 10/23/2007 | Aggregate |  | 16:24:20 | 120800 | Clay | Rutting | Inside | 0.3164 | 0.0528 | 0.0365 | 0.0015 | -3.1663 | -4.3538 |  | 08/08/2004 | 06/25/2008 | MnROAD Mainline - Interstate 94 | 2065818 | 1171
17-D-2004 | 17 | Driving | Flexible | 10/23/2007 | Aggregate |  | 16:23:44 | 120850 | Clay | Rutting | Outside | 0.4297 | 0.0663 | 0.023 | 0.0016 | -10.2705 | -11.833 |  | 08/08/2004 | 06/25/2008 | MnROAD Mainline - Interstate 94 | 2065818 | 1171
17-D-2004 | 17 | Driving | Flexible | 10/23/2007 | Aggregate |  | 16:23:44 | 120850 | Clay | Rutting | Inside | 0.3701 | 0 | 0.0327 | 0 | -4.1872 | 0 |  | 08/08/2004 | 06/25/2008 | MnROAD Mainline - Interstate 94 | 2065818 | 1171
17-P-2004 | 17 | Passing | Flexible | 10/23/2007 | Aggregate |  | 16:27:11 | 120650 | Clay | Rutting | Inside | 0.1807 | 0.0441 | 0.0025 | 0.0002 | 3.9372 | 4.7288 |  | 08/08/2004 | 06/25/2008 | MnROAD Mainline - Interstate 94 | 587195 | 1171
17-P-2004 | 17 | Passing | Flexible | 10/23/2007 | Aggregate |  | 16:34:11 | 121100 | Clay | Rutting | Outside | 0.2834 | 0.1768 | 0.0118 | 0.0023 | 9.958 | 10.458 |  | 08/08/2004 | 06/25/2008 | MnROAD Mainline - Interstate 94 | 587195 | 1171
17-P-2004 | 17 | Passing | Flexible | 10/23/2007 | Aggregate |  | 16:28:40 | 120700 | Clay | Rutting | Inside | 0.1713 | 0.0013 | 0.001 | 0 | 4.1038 | 4.6872 |  | 08/08/2004 | 06/25/2008 | MnROAD Mainline - Interstate 94 | 587195 | 1171
17-P-2004 | 17 | Passing | Flexible | 10/23/2007 | Aggregate |  | 16:28:40 | 120700 | Clay | Rutting | Outside | 0.2553 | 0.0398 | 0.0023 | 0.0001 | 10.2705 | 11.2497 |  | 08/08/2004 | 06/25/2008 | MnROAD Mainline - Interstate 94 | 587195 | 1171
17-P-2004 | 17 | Passing | Flexible | 10/23/2007 | Aggregate |  | 16:29:26 | 120750 | Clay | Rutting | Inside | 0.0984 | 0.0001 | 0.0069 | 0 | 3.833 | 4.708 |  | 08/08/2004 | 06/25/2008 | MnROAD Mainline - Interstate 94 | 587195 | 1171
17-P-2004 | 17 | Passing | Flexible | 10/23/2007 | Aggregate |  | 16:29:26 | 120750 | Clay | Rutting | Outside | 0.2954 | 0.0634 | 0.0332 | 0.0028 | 10.1663 | 10.5413 |  | 08/08/2004 | 06/25/2008 | MnROAD Mainline - Interstate 94 | 587195 | 1171
17-P-2004 | 17 | Passing | Flexible | 10/23/2007 | Aggregate |  | 16:30:11 | 120800 | Clay | Rutting | Inside | 0.1501 | 0.0042 | 0.0082 | 0 | 4.0205 | 5.4163 |  | 08/08/2004 | 06/25/2008 | MnROAD Mainline - Interstate 94 | 587195 | 1171
17-P-2004 | 17 | Passing | Flexible | 10/23/2007 | Aggregate |  | 16:30:11 | 120800 | Clay | Rutting | Outside | 0.3104 | 0.0148 | 0.026 | 0.0003 | 9.8747 | 11.5205 |  | 08/08/2004 | 06/25/2008 | MnROAD Mainline - Interstate 94 | 587195 | 1171
17-P-2004 | 17 | Passing | Flexible | 10/23/2007 | Aggregate |  | 16:30:50 | 120850 | Clay | Rutting | Inside | 0.1388 | 0 | 0.0064 | 0 | 3.8747 | 0 |  | 08/08/2004 | 06/25/2008 | MnROAD Mainline - Interstate 94 | 587195 | 1171
17-P-2004 | 17 | Passing | Flexible | 08/04/2006 | Aggregate |  | 7:36:45 | 121100 | Clay | Rutting | Outside | 0.2364 | 0 | 0.0075 | 0 | 10.0413 | 0 |  | 08/08/2004 | 06/25/2008 | MnROAD Mainline - Interstate 94 | 315864 | 726
17-P-2004 | 17 | Passing | Flexible | 08/04/2006 | Aggregate |  | 7:35:33 | 121050 | Clay | Rutting | Outside | 0.2348 | 0 | 0.0077 | 0 | 9.8538 | 0 |  | 08/08/2004 | 06/25/2008 | MnROAD Mainline - Interstate 94 | 315864 | 726
17-P-2004 | 17 | Passing | Flexible | 08/04/2006 | Aggregate |  | 7:35:33 | 121050 | Clay | Rutting | Inside | 0.1195 | 0 | 0.0047 | 0 | 3.2497 | 0 |  | 08/08/2004 | 06/25/2008 | MnROAD Mainline - Interstate 94 | 315864 | 726
17-P-2004 | 17 | Passing | Flexible | 08/04/2006 | Aggregate |  | 7:34:41 | 121000 | Clay | Rutting | Outside | 0.1997 | 0 | 0.0841 | 0 | 10.333 | 0 |  | 08/08/2004 | 06/25/2008 | MnROAD Mainline - Interstate 94 | 315864 | 726
17-P-2004 | 17 | Passing | Flexible | 08/04/2006 | Aggregate |  | 7:34:41 | 121000 | Clay | Rutting | Inside | 0.1119 | 0 | 0.0625 | 0 | 3.6455 | 0 |  | 08/08/2004 | 06/25/2008 | MnROAD Mainline - Interstate 94 | 315864 | 726
17-P-2004 | 17 | Passing | Flexible | 08/04/2006 | Aggregate |  | 7:33:43 | 120950 | Clay | Rutting | Outside | 0.2249 | 0 | 0.0108 | 0 | 10.2913 | 0 |  | 08/08/2004 | 06/25/2008 | MnROAD Mainline - Interstate 94 | 315864 | 726
17-P-2004 | 17 | Passing | Flexible | 08/04/2006 | Aggregate |  | 7:33:43 | 120950 | Clay | Rutting | Inside | 0.1177 | 0 | 0.0046 | 0 | 3.333 | 0 |  | 08/08/2004 | 06/25/2008 | MnROAD Mainline - Interstate 94 | 315864 | 726
17-P-2004 | 17 | Passing | Flexible | 08/04/2006 | Aggregate |  | 7:32:45 | 120900 | Clay | Rutting | Outside | 0.2839 | 0 | 0.0783 | 0 | 9.9997 | 0 |  | 08/08/2004 | 06/25/2008 | MnROAD Mainline - Interstate 94 | 315864 | 726
17-P-2004 | 17 | Passing | Flexible | 08/04/2006 | Aggregate |  | 7:32:45 | 120900 | Clay | Rutting | Inside | 0.1303 | 0 | 0.0311 | 0 | 3.6455 | 0 |  | 08/08/2004 | 06/25/2008 | MnROAD Mainline - Interstate 94 | 315864 | 726
17-P-2004 | 17 | Passing | Flexible | 08/04/2006 | Aggregate |  | 7:31:44 | 120850 | Clay | Rutting | Outside | 0.2638 | 0 | 0.0088 | 0 | 10.1038 | 0 |  | 08/08/2004 | 06/25/2008 | MnROAD Mainline - Interstate 94 | 315864 | 726
17-P-2004 | 17 | Passing | Flexible | 08/04/2006 | Aggregate |  | 7:31:44 | 120850 | Clay | Rutting | Inside | 0.1238 | 0 | 0.0037 | 0 | 3.6663 | 0 |  | 08/08/2004 | 06/25/2008 | MnROAD Mainline - Interstate 94 | 315864 | 726
17-P-2004 | 17 | Passing | Flexible | 08/04/2006 | Aggregate |  | 7:30:50 | 120800 | Clay | Rutting | Outside | 0.2636 | 0.0121 | 0.0281 | 0.0002 | 10.2288 | 11.0205 |  | 08/08/2004 | 06/25/2008 | MnROAD Mainline - Interstate 94 | 315864 | 726
17-P-2004 | 17 | Passing | Flexible | 08/04/2006 | Aggregate |  | 7:30:50 | 120800 | Clay | Rutting | Inside | 0.148 | 0.0066 | 0.0109 | 0.0001 | 3.9372 | 4.3538 |  | 08/08/2004 | 06/25/2008 | MnROAD Mainline - Interstate 94 | 315864 | 726
17-P-2004 | 17 | Passing | Flexible | 08/04/2006 | Aggregate |  | 7:29:57 | 120750 | Clay | Rutting | Outside | 0.2623 | 0.0155 | 0.0264 | 0.0002 | 10.208 | 11.7705 |  | 08/08/2004 | 06/25/2008 | MnROAD Mainline - Interstate 94 | 315864 | 726
17-P-2004 | 17 | Passing | Flexible | 08/04/2006 | Aggregate |  | 7:29:57 | 120750 | Clay | Rutting | Inside | 0.0837 | 0 | 0.0051 | 0 | 3.9163 | 0 |  | 08/08/2004 | 06/25/2008 | MnROAD Mainline - Interstate 94 | 315864 | 726
17-P-2004 | 17 | Passing | Flexible | 08/04/2006 | Aggregate |  | 7:29:16 | 120700 | Clay | Rutting | Outside | 0.2486 | 0.0262 | 0.0427 | 0.001 | 10.208 | 11.5622 |  | 08/08/2004 | 06/25/2008 | MnROAD Mainline - Interstate 94 | 315864 | 726
17-P-2004 | 17 | Passing | Flexible | 08/04/2006 | Aggregate |  | 7:29:16 | 120700 | Clay | Rutting | Inside | 0.1437 | 0 | 0.0167 | 0 | 3.8747 | 0 |  | 08/08/2004 | 06/25/2008 | MnROAD Mainline - Interstate 94 | 315864 | 726
17-P-2004 | 17 | Passing | Flexible | 08/04/2006 | Aggregate |  | 7:27:52 | 120650 | Clay | Rutting | Outside | 0.2497 | 0.024 | 0.0182 | 0.0005 | 10.6247 | 11.5622 |  | 08/08/2004 | 06/25/2008 | MnROAD Mainline - Interstate 94 | 315864 | 726
17-P-2004 | 17 | Passing | Flexible | 08/04/2006 | Aggregate |  | 7:36:45 | 121100 | Clay | Rutting | Inside | 0.1108 | 0 | 0.0034 | 0 | 3.3538 | 0 |  | 08/08/2004 | 06/25/2008 | MnROAD Mainline - Interstate 94 | 315864 | 726
17-D-2004 | 17 | Driving | Flexible | 10/25/2006 | Aggregate |  | 8:01:41 | 120950 | Clay | Rutting | Inside | 0.3611 | 0 | 0.0308 | 0 | -3.8122 | 0 |  | 08/08/2004 | 06/25/2008 | MnROAD Mainline - Interstate 94 | 1338783 | 808
17-D-2004 | 17 | Driving | Flexible | 10/25/2006 | Aggregate |  | 7:58:34 | 121100 | Clay | Rutting | Inside | 0.3605 | 0.0771 | 0.0077 | 0.0005 | -3.4372 | -4.2497 |  | 08/08/2004 | 06/25/2008 | MnROAD Mainline - Interstate 94 | 1338783 | 808
17-D-2004 | 17 | Driving | Flexible | 10/25/2006 | Aggregate |  | 8:06:00 | 120650 | Clay | Rutting | Outside | 0.2743 | 0 | 0.015 | 0 | -9.7497 | 0 |  | 08/08/2004 | 06/25/2008 | MnROAD Mainline - Interstate 94 | 1338783 | 808
17-D-2004 | 17 | Driving | Flexible | 10/25/2006 | Aggregate |  | 8:06:00 | 120650 | Clay | Rutting | Inside | 0.3247 | 0 | 0.0234 | 0 | -2.8955 | 0 |  | 08/08/2004 | 06/25/2008 | MnROAD Mainline - Interstate 94 | 1338783 | 808
17-D-2004 | 17 | Driving | Flexible | 10/25/2006 | Aggregate |  | 8:05:19 | 120700 | Clay | Rutting | Outside | 0.228 | 0.0313 | 0.0038 | 0.0001 | -9.583 | -10.8538 |  | 08/08/2004 | 06/25/2008 | MnROAD Mainline - Interstate 94 | 1338783 | 808
17-D-2004 | 17 | Driving | Flexible | 10/25/2006 | Aggregate |  | 8:05:19 | 120700 | Clay | Rutting | Inside | 0.334 | 0 | 0.0081 | 0 | -3.083 | 0 |  | 08/08/2004 | 06/25/2008 | MnROAD Mainline - Interstate 94 | 1338783 | 808
17-D-2004 | 17 | Driving | Flexible | 10/25/2006 | Aggregate |  | 8:04:30 | 120750 | Clay | Rutting | Outside | 0.3212 | 0 | 0.003 | 0 | -9.7497 | 0 |  | 08/08/2004 | 06/25/2008 | MnROAD Mainline - Interstate 94 | 1338783 | 808
17-D-2004 | 17 | Driving | Flexible | 10/25/2006 | Aggregate |  | 8:04:30 | 120750 | Clay | Rutting | Inside | 0.3402 | 0 | 0.0051 | 0 | -3.7497 | 0 |  | 08/08/2004 | 06/25/2008 | MnROAD Mainline - Interstate 94 | 1338783 | 808
17-D-2004 | 17 | Driving | Flexible | 10/25/2006 | Aggregate |  | 8:03:44 | 120800 | Clay | Rutting | Outside | 0.3032 | 0 | 0.0091 | 0 | -10.1663 | 0 |  | 08/08/2004 | 06/25/2008 | MnROAD Mainline - Interstate 94 | 1338783 | 808
17-D-2004 | 17 | Driving | Flexible | 10/25/2006 | Aggregate |  | 8:03:44 | 120800 | Clay | Rutting | Inside | 0.3256 | 0 | 0.0145 | 0 | -3.2913 | 0 |  | 08/08/2004 | 06/25/2008 | MnROAD Mainline - Interstate 94 | 1338783 | 808
17-D-2004 | 17 | Driving | Flexible | 10/25/2006 | Aggregate |  | 8:03:04 | 120850 | Clay | Rutting | Outside | 0.4246 | 0.1491 | 0.0048 | 0.0005 | -10.1872 | -11.7288 |  | 08/08/2004 | 06/25/2008 | MnROAD Mainline - Interstate 94 | 1338783 | 808
17-D-2004 | 17 | Driving | Flexible | 10/25/2006 | Aggregate |  | 8:03:04 | 120850 | Clay | Rutting | Inside | 0.3302 | 0 | 0.0056 | 0 | -3.7288 | 0 |  | 08/08/2004 | 06/25/2008 | MnROAD Mainline - Interstate 94 | 1338783 | 808
17-D-2004 | 17 | Driving | Flexible | 10/25/2006 | Aggregate |  | 8:02:19 | 120900 | Clay | Rutting | Outside | 0.3495 | 0 | 0.0254 | 0 | -10.4788 | 0 |  | 08/08/2004 | 06/25/2008 | MnROAD Mainline - Interstate 94 | 1338783 | 808
17-D-2004 | 17 | Driving | Flexible | 10/25/2006 | Aggregate |  | 8:02:19 | 120900 | Clay | Rutting | Inside | 0.421 | 0 | 0.0396 | 0 | -4.3747 | 0 |  | 08/08/2004 | 06/25/2008 | MnROAD Mainline - Interstate 94 | 1338783 | 808
17-D-2004 | 17 | Driving | Flexible | 10/25/2006 | Aggregate |  | 8:01:41 | 120950 | Clay | Rutting | Outside | 0.3365 | 0.0248 | 0.0242 | 0.0003 | -10.4372 | -11.6247 |  | 08/08/2004 | 06/25/2008 | MnROAD Mainline - Interstate 94 | 1338783 | 808
17-D-2004 | 17 | Driving | Flexible | 10/25/2006 | Aggregate |  | 8:00:35 | 121000 | Clay | Rutting | Outside | 0.2966 | 0 | 0.0333 | 0 | -9.9997 | 0 |  | 08/08/2004 | 06/25/2008 | MnROAD Mainline - Interstate 94 | 1338783 | 808
17-D-2004 | 17 | Driving | Flexible | 10/25/2006 | Aggregate |  | 8:00:35 | 121000 | Clay | Rutting | Inside | 0.3501 | 0 | 0.0495 | 0 | -3.4788 | 0 |  | 08/08/2004 | 06/25/2008 | MnROAD Mainline - Interstate 94 | 1338783 | 808
17-D-2004 | 17 | Driving | Flexible | 10/25/2006 | Aggregate |  | 7:59:40 | 121050 | Clay | Rutting | Outside | 0.3148 | 0.0203 | 0.0021 | 0 | -9.958 | -11.5413 |  | 08/08/2004 | 06/25/2008 | MnROAD Mainline - Interstate 94 | 1338783 | 808
17-D-2004 | 17 | Driving | Flexible | 10/25/2006 | Aggregate |  | 7:59:40 | 121050 | Clay | Rutting | Inside | 0.4228 | 0 | 0.0043 | 0 | -3.583 | 0 |  | 08/08/2004 | 06/25/2008 | MnROAD Mainline - Interstate 94 | 1338783 | 808
17-D-2004 | 17 | Driving | Flexible | 10/25/2006 | Aggregate |  | 7:58:34 | 121100 | Clay | Rutting | Outside | 0.2382 | 0 | 0.0047 | 0 | -10.4163 | 0 |  | 08/08/2004 | 06/25/2008 | MnROAD Mainline - Interstate 94 | 1338783 | 808
17-P-2004 | 17 | Passing | Flexible | 10/25/2006 | Aggregate |  | 8:06:56 | 120650 | Clay | Rutting | Inside | 0.1559 | 0 | 0.0062 | 0 | 3.958 | 0 |  | 08/08/2004 | 06/25/2008 | MnROAD Mainline - Interstate 94 | 408622 | 808
17-P-2004 | 17 | Passing | Flexible | 10/25/2006 | Aggregate |  | 8:13:48 | 121100 | Clay | Rutting | Outside | 0.2559 | 0 | 0.0156 | 0 | 10.0205 | 0 |  | 08/08/2004 | 06/25/2008 | MnROAD Mainline - Interstate 94 | 408622 | 808
17-P-2004 | 17 | Passing | Flexible | 10/25/2006 | Aggregate |  | 8:13:03 | 121050 | Clay | Rutting | Outside | 0.2472 | 0 | 0.0027 | 0 | 9.8955 | 0 |  | 08/08/2004 | 06/25/2008 | MnROAD Mainline - Interstate 94 | 408622 | 808
17-P-2004 | 17 | Passing | Flexible | 10/25/2006 | Aggregate |  | 8:13:03 | 121050 | Clay | Rutting | Inside | 0.1308 | 0 | 0.0016 | 0 | 3.4788 | 0 |  | 08/08/2004 | 06/25/2008 | MnROAD Mainline - Interstate 94 | 408622 | 808
17-P-2004 | 17 | Passing | Flexible | 10/25/2006 | Aggregate |  | 8:12:25 | 121000 | Clay | Rutting | Outside | 0.2068 | 0 | 0.0178 | 0 | 9.7705 | 0 |  | 08/08/2004 | 06/25/2008 | MnROAD Mainline - Interstate 94 | 408622 | 808
17-P-2004 | 17 | Passing | Flexible | 10/25/2006 | Aggregate |  | 8:12:25 | 121000 | Clay | Rutting | Inside | 0.1204 | 0 | 0.0146 | 0 | 3.708 | 0 |  | 08/08/2004 | 06/25/2008 | MnROAD Mainline - Interstate 94 | 408622 | 808
17-P-2004 | 17 | Passing | Flexible | 10/25/2006 | Aggregate |  | 8:11:46 | 120950 | Clay | Rutting | Outside | 0.237 | 0 | 0.0146 | 0 | 10.3955 | 0 |  | 08/08/2004 | 06/25/2008 | MnROAD Mainline - Interstate 94 | 408622 | 808
17-P-2004 | 17 | Passing | Flexible | 10/25/2006 | Aggregate |  | 8:11:46 | 120950 | Clay | Rutting | Inside | 0.1243 | 0 | 0.0068 | 0 | 3.333 | 0 |  | 08/08/2004 | 06/25/2008 | MnROAD Mainline - Interstate 94 | 408622 | 808
17-P-2004 | 17 | Passing | Flexible | 10/25/2006 | Aggregate |  | 8:10:49 | 120900 | Clay | Rutting | Outside | 0.291 | 0 | 0.0098 | 0 | 9.958 | 0 |  | 08/08/2004 | 06/25/2008 | MnROAD Mainline - Interstate 94 | 408622 | 808
17-P-2004 | 17 | Passing | Flexible | 10/25/2006 | Aggregate |  | 8:10:49 | 120900 | Clay | Rutting | Inside | 0.1517 | 0 | 0.0044 | 0 | 3.7288 | 0 |  | 08/08/2004 | 06/25/2008 | MnROAD Mainline - Interstate 94 | 408622 | 808
17-P-2004 | 17 | Passing | Flexible | 10/25/2006 | Aggregate |  | 8:10:08 | 120850 | Clay | Rutting | Outside | 0.2647 | 0.0035 | 0.0436 | 0 | 10.0413 | 11.958 |  | 08/08/2004 | 06/25/2008 | MnROAD Mainline - Interstate 94 | 408622 | 808
17-P-2004 | 17 | Passing | Flexible | 10/25/2006 | Aggregate |  | 8:10:08 | 120850 | Clay | Rutting | Inside | 0.1358 | 0 | 0.0202 | 0 | 4.0413 | 0 |  | 08/08/2004 | 06/25/2008 | MnROAD Mainline - Interstate 94 | 408622 | 808
17-P-2004 | 17 | Passing | Flexible | 10/25/2006 | Aggregate |  | 8:09:22 | 120800 | Clay | Rutting | Outside | 0.2737 | 0 | 0.0071 | 0 | 10.1872 | 0 |  | 08/08/2004 | 06/25/2008 | MnROAD Mainline - Interstate 94 | 408622 | 808
17-P-2004 | 17 | Passing | Flexible | 10/25/2006 | Aggregate |  | 8:09:22 | 120800 | Clay | Rutting | Inside | 0.1589 | 0 | 0.0028 | 0 | 3.9372 | 0 |  | 08/08/2004 | 06/25/2008 | MnROAD Mainline - Interstate 94 | 408622 | 808
17-P-2004 | 17 | Passing | Flexible | 10/25/2006 | Aggregate |  | 8:08:42 | 120750 | Clay | Rutting | Outside | 0.2486 | 0.0032 | 0.0204 | 0 | 10.3122 | 11.833 |  | 08/08/2004 | 06/25/2008 | MnROAD Mainline - Interstate 94 | 408622 | 808
17-P-2004 | 17 | Passing | Flexible | 10/25/2006 | Aggregate |  | 8:08:42 | 120750 | Clay | Rutting | Inside | 0.108 | 0 | 0.006 | 0 | 3.8538 | 0 |  | 08/08/2004 | 06/25/2008 | MnROAD Mainline - Interstate 94 | 408622 | 808
17-P-2004 | 17 | Passing | Flexible | 10/25/2006 | Aggregate |  | 8:07:52 | 120700 | Clay | Rutting | Outside | 0.2391 | 0.0057 | 0.0268 | 0 | 10.4163 | 11.8122 |  | 08/08/2004 | 06/25/2008 | MnROAD Mainline - Interstate 94 | 408622 | 808
17-P-2004 | 17 | Passing | Flexible | 10/25/2006 | Aggregate |  | 8:07:52 | 120700 | Clay | Rutting | Inside | 0.1638 | 0 | 0.0132 | 0 | 3.9788 | 0 |  | 08/08/2004 | 06/25/2008 | MnROAD Mainline - Interstate 94 | 408622 | 808
17-P-2004 | 17 | Passing | Flexible | 10/25/2006 | Aggregate |  | 8:06:56 | 120650 | Clay | Rutting | Outside | 0.2696 | 0.0239 | 0.0139 | 0.0002 | 10.4997 | 11.5622 |  | 08/08/2004 | 06/25/2008 | MnROAD Mainline - Interstate 94 | 408622 | 808
17-P-2004 | 17 | Passing | Flexible | 10/25/2006 | Aggregate |  | 8:13:48 | 121100 | Clay | Rutting | Inside | 0.1141 | 0 | 0.0074 | 0 | 3.333 | 0 |  | 08/08/2004 | 06/25/2008 | MnROAD Mainline - Interstate 94 | 408622 | 808
17-D-2004 | 17 | Driving | Flexible | 05/14/2007 | Aggregate |  | 13:35:14 | 121050 | Clay | Rutting | Outside | 0.4991 | 0.3588 | 0.0021 | 0.0003 | -11.2288 | -11.2705 |  | 08/08/2004 | 06/25/2008 | MnROAD Mainline - Interstate 94 | 1759941 | 1009
17-D-2004 | 17 | Driving | Flexible | 05/14/2007 | Aggregate |  | 13:36:08 | 121000 | Clay | Rutting | Inside | 0.3638 | 0.0338 | 0.0157 | 0.0003 | -3.583 | -4.5622 |  | 08/08/2004 | 06/25/2008 | MnROAD Mainline - Interstate 94 | 1759941 | 1009
17-D-2004 | 17 | Driving | Flexible | 05/14/2007 | Aggregate |  | 13:36:08 | 121000 | Clay | Rutting | Outside | 0.3453 | 0 | 0.0135 | 0 | -9.8747 | 0 |  | 08/08/2004 | 06/25/2008 | MnROAD Mainline - Interstate 94 | 1759941 | 1009
17-D-2004 | 17 | Driving | Flexible | 05/14/2007 | Aggregate |  | 13:36:57 | 120950 | Clay | Rutting | Inside | 0.4173 | 0 | 0.1201 | 0 | -3.8122 | 0 |  | 08/08/2004 | 06/25/2008 | MnROAD Mainline - Interstate 94 | 1759941 | 1009
17-D-2004 | 17 | Driving | Flexible | 05/14/2007 | Aggregate |  | 13:36:57 | 120950 | Clay | Rutting | Outside | 0.3893 | 0.0692 | 0.0892 | 0.005 | -10.4372 | -11.6247 |  | 08/08/2004 | 06/25/2008 | MnROAD Mainline - Interstate 94 | 1759941 | 1009
17-P-2016 | 17 | Passing | Flexible | 10/17/2019 | Aggregate |  | 12:54:49 | 121050 | Clay | Rutting | Inside | 0.1188 | 0 | 0.0178 | 0 | 3.02 | 0 |  | 08/08/2016 |  | MnROAD Mainline - Interstate 94 | 550837 | 1165
17-D-2016 | 17 | Driving | Flexible | 05/08/2020 | Aggregate |  | 13:22:15 | 120850 | Clay | Rutting | Outside | 0.0647 | 0 | 0.0011 | 0 | -8.5617 | 0 |  | 08/08/2016 |  | MnROAD Mainline - Interstate 94 | 2707516 | 1369
17-D-2016 | 17 | Driving | Flexible | 05/08/2020 | Aggregate |  | 13:22:15 | 120850 | Clay | Rutting | Inside | 0.1473 | 0 | 0.0038 | 0 | -3.3742 | 0 |  | 08/08/2016 |  | MnROAD Mainline - Interstate 94 | 2707516 | 1369
17-D-2016 | 17 | Driving | Flexible | 05/08/2020 | Aggregate |  | 13:23:07 | 120800 | Clay | Rutting | Outside | 0.053 | 0 | 0.0018 | 0 | -9.6867 | 0 |  | 08/08/2016 |  | MnROAD Mainline - Interstate 94 | 2707516 | 1369
17-D-2016 | 17 | Driving | Flexible | 05/08/2020 | Aggregate |  | 13:23:41 | 120750 | Clay | Rutting | Inside | 0.0774 | 0 | 0.0031 | 0 | -3.8742 | 0 |  | 08/08/2016 |  | MnROAD Mainline - Interstate 94 | 2707516 | 1369
17-D-2016 | 17 | Driving | Flexible | 05/08/2020 | Aggregate |  | 13:23:41 | 120750 | Clay | Rutting | Outside | 0.0117 | 0 | 0.0002 | 0 | -8.395 | 0 |  | 08/08/2016 |  | MnROAD Mainline - Interstate 94 | 2707516 | 1369
17-D-2016 | 17 | Driving | Flexible | 05/08/2020 | Aggregate |  | 13:24:15 | 120700 | Clay | Rutting | Inside | 0.107 | 0 | 0.0018 | 0 | -3.6659 | 0 |  | 08/08/2016 |  | MnROAD Mainline - Interstate 94 | 2707516 | 1369
17-D-2016 | 17 | Driving | Flexible | 05/08/2020 | Aggregate |  | 13:24:15 | 120700 | Clay | Rutting | Outside | 0.0337 | 0 | 0.0003 | 0 | -9.8325 | 0 |  | 08/08/2016 |  | MnROAD Mainline - Interstate 94 | 2707516 | 1369
17-D-2016 | 17 | Driving | Flexible | 05/08/2020 | Aggregate |  | 13:24:52 | 120650 | Clay | Rutting | Inside | 0.2008 | 0 | 0.0127 | 0 | -3.7492 | 0 |  | 08/08/2016 |  | MnROAD Mainline - Interstate 94 | 2707516 | 1369
17-D-2016 | 17 | Driving | Flexible | 05/08/2020 | Aggregate |  | 13:24:52 | 120650 | Clay | Rutting | Outside | 0.0189 | 0 | 0.0005 | 0 | -10.2075 | 0 |  | 08/08/2016 |  | MnROAD Mainline - Interstate 94 | 2707516 | 1369
17-D-2016 | 17 | Driving | Flexible | 05/08/2020 | Aggregate |  | 13:23:07 | 120800 | Clay | Rutting | Inside | 0.1656 | 0 | 0.011 | 0 | -3.6034 | 0 |  | 08/08/2016 |  | MnROAD Mainline - Interstate 94 | 2707516 | 1369
17-D-2016 | 17 | Driving | Flexible | 05/08/2020 | Aggregate |  | 13:21:39 | 120900 | Clay | Rutting | Outside | 0.1592 | 0 | 0.0113 | 0 | -9.4159 | 0 |  | 08/08/2016 |  | MnROAD Mainline - Interstate 94 | 2707516 | 1369
17-D-2016 | 17 | Driving | Flexible | 05/08/2020 | Aggregate |  | 13:21:39 | 120900 | Clay | Rutting | Inside | 0.1487 | 0 | 0.0199 | 0 | -3.4367 | 0 |  | 08/08/2016 |  | MnROAD Mainline - Interstate 94 | 2707516 | 1369
17-D-2016 | 17 | Driving | Flexible | 05/08/2020 | Aggregate |  | 13:20:41 | 120950 | Clay | Rutting | Outside | 0.1308 | 0.0001 | 0.002 | 0 | -9.1034 | -11.4784 |  | 08/08/2016 |  | MnROAD Mainline - Interstate 94 | 2707516 | 1369
17-D-2016 | 17 | Driving | Flexible | 05/08/2020 | Aggregate |  | 13:20:41 | 120950 | Clay | Rutting | Inside | 0.1996 | 0 | 0.0039 | 0 | -3.1034 | 0 |  | 08/08/2016 |  | MnROAD Mainline - Interstate 94 | 2707516 | 1369
17-D-2016 | 17 | Driving | Flexible | 05/08/2020 | Aggregate |  | 13:20:02 | 121000 | Clay | Rutting | Outside | 0.0684 | 0 | 0.0001 | 0 | -8.7075 | 0 |  | 08/08/2016 |  | MnROAD Mainline - Interstate 94 | 2707516 | 1369
17-D-2016 | 17 | Driving | Flexible | 05/08/2020 | Aggregate |  | 13:20:02 | 121000 | Clay | Rutting | Inside | 0.2474 | 0 | 0.0007 | 0 | -2.9367 | 0 |  | 08/08/2016 |  | MnROAD Mainline - Interstate 94 | 2707516 | 1369
17-D-2016 | 17 | Driving | Flexible | 05/08/2020 | Aggregate |  | 13:19:32 | 121050 | Clay | Rutting | Outside | 0.0437 | 0 | 0.0008 | 0 | -9.145 | 0 |  | 08/08/2016 |  | MnROAD Mainline - Interstate 94 | 2707516 | 1369
17-D-2016 | 17 | Driving | Flexible | 05/08/2020 | Aggregate |  | 13:19:32 | 121050 | Clay | Rutting | Inside | 0.1589 | 0 | 0.0037 | 0 | -4.1242 | 0 |  | 08/08/2016 |  | MnROAD Mainline - Interstate 94 | 2707516 | 1369
17-D-2016 | 17 | Driving | Flexible | 05/08/2020 | Aggregate |  | 13:18:53 | 121100 | Clay | Rutting | Outside | 0.0355 | 0 | 0.0006 | 0 | -8.395 | 0 |  | 08/08/2016 |  | MnROAD Mainline - Interstate 94 | 2707516 | 1369
17-D-2016 | 17 | Driving | Flexible | 05/08/2020 | Aggregate |  | 13:18:53 | 121100 | Clay | Rutting | Inside | 0.1342 | 0 | 0.0026 | 0 | -3.9992 | 0 |  | 08/08/2016 |  | MnROAD Mainline - Interstate 94 | 2707516 | 1369
17-P-2016 | 17 | Passing | Flexible | 05/08/2020 | Aggregate |  | 13:28:55 | 120900 | Clay | Rutting | Outside | 0.1602 | 0 | 0.0009 | 0 | 9.3534 | 0 |  | 08/08/2016 |  | MnROAD Mainline - Interstate 94 | 682285 | 1369
17-P-2016 | 17 | Passing | Flexible | 05/08/2020 | Aggregate |  | 13:25:41 | 120650 | Clay | Rutting | Inside | 0.055 | 0 | 0.0053 | 0 | 2.7075 | 0 |  | 08/08/2016 |  | MnROAD Mainline - Interstate 94 | 682285 | 1369
17-P-2016 | 17 | Passing | Flexible | 05/08/2020 | Aggregate |  | 13:29:32 | 120950 | Clay | Rutting | Outside | 0.2795 | 0 | 0.1012 | 0 | 9.4784 | 0 |  | 08/08/2016 |  | MnROAD Mainline - Interstate 94 | 682285 | 1369
17-P-2016 | 17 | Passing | Flexible | 05/08/2020 | Aggregate |  | 13:31:00 | 121000 | Clay | Rutting | Inside | 0.1124 | 0 | 0.0027 | 0 | 3.0617 | 0 |  | 08/08/2016 |  | MnROAD Mainline - Interstate 94 | 682285 | 1369
17-P-2016 | 17 | Passing | Flexible | 05/08/2020 | Aggregate |  | 13:31:00 | 121000 | Clay | Rutting | Outside | 0.1757 | 0 | 0.0057 | 0 | 8.5409 | 0 |  | 08/08/2016 |  | MnROAD Mainline - Interstate 94 | 682285 | 1369
17-P-2016 | 17 | Passing | Flexible | 05/08/2020 | Aggregate |  | 13:31:31 | 121050 | Clay | Rutting | Inside | 0.5076 | 0.4876 | 0.1369 | 0.0858 | 4.2909 | 4.5617 |  | 08/08/2016 |  | MnROAD Mainline - Interstate 94 | 682285 | 1369
17-P-2016 | 17 | Passing | Flexible | 05/08/2020 | Aggregate |  | 13:31:31 | 121050 | Clay | Rutting | Outside | 0.5873 | 0 | 0.2413 | 0 | 5.1034 | 0 |  | 08/08/2016 |  | MnROAD Mainline - Interstate 94 | 682285 | 1369
17-P-2016 | 17 | Passing | Flexible | 05/08/2020 | Aggregate |  | 13:32:11 | 121100 | Clay | Rutting | Inside | 0.4432 | 0 | 0.001 | 0 | 2.9992 | 0 |  | 08/08/2016 |  | MnROAD Mainline - Interstate 94 | 682285 | 1369
17-P-2016 | 17 | Passing | Flexible | 05/08/2020 | Aggregate |  | 13:32:11 | 121100 | Clay | Rutting | Outside | 0.9403 | 0.9285 | 0.2899 | 0.223 | 9.4575 | 9.4575 |  | 08/08/2016 |  | MnROAD Mainline - Interstate 94 | 682285 | 1369
17-P-2016 | 17 | Passing | Flexible | 05/08/2020 | Aggregate |  | 13:28:55 | 120900 | Clay | Rutting | Inside | 0.1259 | 0.0091 | 0.0005 | 0 | 4.1242 | 5.7909 |  | 08/08/2016 |  | MnROAD Mainline - Interstate 94 | 682285 | 1369
17-P-2016 | 17 | Passing | Flexible | 05/08/2020 | Aggregate |  | 13:28:19 | 120850 | Clay | Rutting | Outside | 0.1748 | 0 | 0.0583 | 0 | 9.1867 | 0 |  | 08/08/2016 |  | MnROAD Mainline - Interstate 94 | 682285 | 1369
17-P-2016 | 17 | Passing | Flexible | 05/08/2020 | Aggregate |  | 13:28:18 | 120850 | Clay | Rutting | Inside | 0.0854 | 0 | 0.0222 | 0 | 2.6242 | 0 |  | 08/08/2016 |  | MnROAD Mainline - Interstate 94 | 682285 | 1369
17-P-2016 | 17 | Passing | Flexible | 05/08/2020 | Aggregate |  | 13:27:38 | 120800 | Clay | Rutting | Outside | 0.1737 | 0 | 0.004 | 0 | 7.9784 | 0 |  | 08/08/2016 |  | MnROAD Mainline - Interstate 94 | 682285 | 1369
17-P-2016 | 17 | Passing | Flexible | 05/08/2020 | Aggregate |  | 13:27:38 | 120800 | Clay | Rutting | Inside | 0.1098 | 0.0128 | 0.0025 | 0 | 3.0825 | 4.645 |  | 08/08/2016 |  | MnROAD Mainline - Interstate 94 | 682285 | 1369
17-P-2016 | 17 | Passing | Flexible | 05/08/2020 | Aggregate |  | 13:26:59 | 120750 | Clay | Rutting | Outside | 0.1596 | 0 | 0.0119 | 0 | 8.77 | 0 |  | 08/08/2016 |  | MnROAD Mainline - Interstate 94 | 682285 | 1369
17-P-2016 | 17 | Passing | Flexible | 05/08/2020 | Aggregate |  | 13:26:59 | 120750 | Clay | Rutting | Inside | 0.0898 | 0.0113 | 0.0065 | 0 | 2.9575 | 5.0825 |  | 08/08/2016 |  | MnROAD Mainline - Interstate 94 | 682285 | 1369
17-P-2016 | 17 | Passing | Flexible | 05/08/2020 | Aggregate |  | 13:26:22 | 120700 | Clay | Rutting | Outside | 0.266 | 0 | 0.011 | 0 | 8.0409 | 0 |  | 08/08/2016 |  | MnROAD Mainline - Interstate 94 | 682285 | 1369
17-P-2016 | 17 | Passing | Flexible | 05/08/2020 | Aggregate |  | 13:26:22 | 120700 | Clay | Rutting | Inside | 0.0629 | 0 | 0.0028 | 0 | 2.9367 | 0 |  | 08/08/2016 |  | MnROAD Mainline - Interstate 94 | 682285 | 1369
17-P-2016 | 17 | Passing | Flexible | 05/08/2020 | Aggregate |  | 13:25:41 | 120650 | Clay | Rutting | Outside | 0.6433 | 0.5006 | 0.06 | 0.013 | 10.77 | 10.7909 |  | 08/08/2016 |  | MnROAD Mainline - Interstate 94 | 682285 | 1369
17-P-2016 | 17 | Passing | Flexible | 05/08/2020 | Aggregate |  | 13:29:32 | 120950 | Clay | Rutting | Inside | 0.1313 | 0.1033 | 0.0153 | 0.003 | 3.02 | 3.0409 |  | 08/08/2016 |  | MnROAD Mainline - Interstate 94 | 682285 | 1369
17-P-2004 | 17 | Passing | Flexible | 04/18/2006 | Aggregate |  | 8:52:02 | 120800 | Clay | Rutting | Inside | 0.1534 | 0.0009 | 0.0004 | 0 | 4.0205 | 5.4372 |  | 08/08/2004 | 06/25/2008 | MnROAD Mainline - Interstate 94 | 276928 | 618
17-P-2004 | 17 | Passing | Flexible | 04/18/2006 | Aggregate |  | 8:52:03 | 120800 | Clay | Rutting | Outside | 0.2572 | 0 | 0.001 | 0 | 9.8122 | 0 |  | 08/08/2004 | 06/25/2008 | MnROAD Mainline - Interstate 94 | 276928 | 618
17-D-2004 | 17 | Driving | Flexible | 08/04/2006 | Aggregate |  | 7:17:30 | 121100 | Clay | Rutting | Inside | 0.3368 | 0.1149 | 0.0724 | 0.0111 | -3.4372 | -4.2288 |  | 08/08/2004 | 06/25/2008 | MnROAD Mainline - Interstate 94 | 1189771 | 726
17-D-2004 | 17 | Driving | Flexible | 08/04/2006 | Aggregate |  | 7:17:30 | 121100 | Clay | Rutting | Outside | 0.2299 | 0 | 0.0442 | 0 | -10.333 | 0 |  | 08/08/2004 | 06/25/2008 | MnROAD Mainline - Interstate 94 | 1189771 | 726
17-D-2004 | 17 | Driving | Flexible | 08/04/2006 | Aggregate |  | 7:26:33 | 120650 | Clay | Rutting | Outside | 0.2652 | 0 | 0.0019 | 0 | -9.833 | 0 |  | 08/08/2004 | 06/25/2008 | MnROAD Mainline - Interstate 94 | 1189771 | 726
17-D-2004 | 17 | Driving | Flexible | 08/04/2006 | Aggregate |  | 7:26:33 | 120650 | Clay | Rutting | Inside | 0.2996 | 0 | 0.0027 | 0 | -2.958 | 0 |  | 08/08/2004 | 06/25/2008 | MnROAD Mainline - Interstate 94 | 1189771 | 726
17-D-2004 | 17 | Driving | Flexible | 08/04/2006 | Aggregate |  | 7:25:49 | 120700 | Clay | Rutting | Outside | 0.2312 | 0 | 0.0327 | 0 | -9.6038 | 0 |  | 08/08/2004 | 06/25/2008 | MnROAD Mainline - Interstate 94 | 1189771 | 726
17-D-2004 | 17 | Driving | Flexible | 08/04/2006 | Aggregate |  | 7:25:49 | 120700 | Clay | Rutting | Inside | 0.3064 | 0 | 0.0612 | 0 | -3.083 | 0 |  | 08/08/2004 | 06/25/2008 | MnROAD Mainline - Interstate 94 | 1189771 | 726
17-D-2004 | 17 | Driving | Flexible | 08/04/2006 | Aggregate |  | 7:24:48 | 120750 | Clay | Rutting | Outside | 0.3264 | 0 | 0.0518 | 0 | -9.7288 | 0 |  | 08/08/2004 | 06/25/2008 | MnROAD Mainline - Interstate 94 | 1189771 | 726
17-D-2004 | 17 | Driving | Flexible | 08/04/2006 | Aggregate |  | 7:24:48 | 120750 | Clay | Rutting | Inside | 0.3248 | 0.0006 | 0.081 | 0 | -3.7705 | -5.9163 |  | 08/08/2004 | 06/25/2008 | MnROAD Mainline - Interstate 94 | 1189771 | 726
17-D-2004 | 17 | Driving | Flexible | 08/04/2006 | Aggregate |  | 7:23:54 | 120800 | Clay | Rutting | Outside | 0.294 | 0.0004 | 0.006 | 0 | -10.1872 | -11.5413 |  | 08/08/2004 | 06/25/2008 | MnROAD Mainline - Interstate 94 | 1189771 | 726
17-D-2004 | 17 | Driving | Flexible | 08/04/2006 | Aggregate |  | 7:23:54 | 120800 | Clay | Rutting | Inside | 0.3007 | 0 | 0.0082 | 0 | -3.1455 | 0 |  | 08/08/2004 | 06/25/2008 | MnROAD Mainline - Interstate 94 | 1189771 | 726
17-D-2004 | 17 | Driving | Flexible | 08/04/2006 | Aggregate |  | 7:23:04 | 120850 | Clay | Rutting | Outside | 0.3776 | 0.0877 | 0.0689 | 0.0028 | -10.208 | -11.8122 |  | 08/08/2004 | 06/25/2008 | MnROAD Mainline - Interstate 94 | 1189771 | 726
17-D-2004 | 17 | Driving | Flexible | 08/04/2006 | Aggregate |  | 7:23:04 | 120850 | Clay | Rutting | Inside | 0.313 | 0 | 0.0949 | 0 | -3.833 | 0 |  | 08/08/2004 | 06/25/2008 | MnROAD Mainline - Interstate 94 | 1189771 | 726
17-D-2004 | 17 | Driving | Flexible | 08/04/2006 | Aggregate |  | 7:22:11 | 120900 | Clay | Rutting | Outside | 0.3539 | 0.0216 | 0.0361 | 0.0003 | -10.4788 | -10.6247 |  | 08/08/2004 | 06/25/2008 | MnROAD Mainline - Interstate 94 | 1189771 | 726
17-D-2004 | 17 | Driving | Flexible | 08/04/2006 | Aggregate |  | 7:22:11 | 120900 | Clay | Rutting | Inside | 0.3969 | 0.0244 | 0.0519 | 0.0003 | -4.4163 | -4.4997 |  | 08/08/2004 | 06/25/2008 | MnROAD Mainline - Interstate 94 | 1189771 | 726
17-D-2004 | 17 | Driving | Flexible | 08/04/2006 | Aggregate |  | 7:21:28 | 120950 | Clay | Rutting | Outside | 0.3372 | 0.0386 | 0.0077 | 0.0003 | -10.458 | -11.6663 |  | 08/08/2004 | 06/25/2008 | MnROAD Mainline - Interstate 94 | 1189771 | 726
17-D-2004 | 17 | Driving | Flexible | 08/04/2006 | Aggregate |  | 7:21:28 | 120950 | Clay | Rutting | Inside | 0.3737 | 0 | 0.0113 | 0 | -3.833 | 0 |  | 08/08/2004 | 06/25/2008 | MnROAD Mainline - Interstate 94 | 1189771 | 726
17-D-2004 | 17 | Driving | Flexible | 08/04/2006 | Aggregate |  | 7:19:33 | 121000 | Clay | Rutting | Outside | 0.2867 | 0 | 0.1102 | 0 | -10.1663 | 0 |  | 08/08/2004 | 06/25/2008 | MnROAD Mainline - Interstate 94 | 1189771 | 726
17-D-2004 | 17 | Driving | Flexible | 08/04/2006 | Aggregate |  | 7:19:33 | 121000 | Clay | Rutting | Inside | 0.3378 | 0 | 0.1579 | 0 | -3.6455 | 0 |  | 08/08/2004 | 06/25/2008 | MnROAD Mainline - Interstate 94 | 1189771 | 726
17-D-2004 | 17 | Driving | Flexible | 08/04/2006 | Aggregate |  | 7:18:34 | 121050 | Clay | Rutting | Outside | 0.3129 | 0.0245 | 0.0117 | 0.0001 | -10.0205 | -11.583 |  | 08/08/2004 | 06/25/2008 | MnROAD Mainline - Interstate 94 | 1189771 | 726
17-D-2004 | 17 | Driving | Flexible | 08/04/2006 | Aggregate |  | 7:18:34 | 121050 | Clay | Rutting | Inside | 0.4049 | 0 | 0.0236 | 0 | -3.6663 | 0 |  | 08/08/2004 | 06/25/2008 | MnROAD Mainline - Interstate 94 | 1189771 | 726
17-P-2004 | 17 | Passing | Flexible | 08/04/2006 | Aggregate |  | 7:27:52 | 120650 | Clay | Rutting | Inside | 0.1402 | 0.0375 | 0.0078 | 0.0009 | 3.8955 | 4.7913 |  | 08/08/2004 | 06/25/2008 | MnROAD Mainline - Interstate 94 | 315864 | 726
17-D-2016 | 17 | Driving | Flexible | 05/21/2019 | Aggregate |  | 7:17:48 | 120750 | Clay | Rutting | Outside | 0.0204 | 0 | 0.0003 | 0 | -8.27 | 0 |  | 08/08/2016 |  | MnROAD Mainline - Interstate 94 | 1944150 | 1016
17-D-2016 | 17 | Driving | Flexible | 05/21/2019 | Aggregate |  | 7:18:35 | 120700 | Clay | Rutting | Inside | 0.1232 | 0 | 0.0427 | 0 | -4.02 | 0 |  | 08/08/2016 |  | MnROAD Mainline - Interstate 94 | 1944150 | 1016
17-D-2016 | 17 | Driving | Flexible | 05/21/2019 | Aggregate |  | 7:18:35 | 120700 | Clay | Rutting | Outside | 0.0147 | 0 | 0.0016 | 0 | -10.2909 | 0 |  | 08/08/2016 |  | MnROAD Mainline - Interstate 94 | 1944150 | 1016
17-D-2016 | 17 | Driving | Flexible | 05/21/2019 | Aggregate |  | 7:19:18 | 120650 | Clay | Rutting | Inside | 0.159 | 0 | 0.0777 | 0 | -3.6659 | 0 |  | 08/08/2016 |  | MnROAD Mainline - Interstate 94 | 1944150 | 1016
17-D-2016 | 17 | Driving | Flexible | 05/21/2019 | Aggregate |  | 7:12:47 | 121100 | Clay | Rutting | Outside | 0.0214 | 0 | 0.0052 | 0 | -10.1867 | 0 |  | 08/08/2016 |  | MnROAD Mainline - Interstate 94 | 1944150 | 1016
17-P-2016 | 17 | Passing | Flexible | 05/21/2019 | Aggregate |  | 7:21:38 | 120750 | Clay | Rutting | Inside | 0.0462 | 0 | 0.0052 | 0 | 3.7492 | 0 |  | 08/08/2016 |  | MnROAD Mainline - Interstate 94 | 417226 | 1016
17-P-2016 | 17 | Passing | Flexible | 05/21/2019 | Aggregate |  | 7:21:38 | 120750 | Clay | Rutting | Outside | 0.1254 | 0 | 0.0186 | 0 | 8.4367 | 0 |  | 08/08/2016 |  | MnROAD Mainline - Interstate 94 | 417226 | 1016
17-P-2016 | 17 | Passing | Flexible | 05/21/2019 | Aggregate |  | 7:22:48 | 120800 | Clay | Rutting | Inside | 0.0664 | 0 | 0.0174 | 0 | 3.6659 | 0 |  | 08/08/2016 |  | MnROAD Mainline - Interstate 94 | 417226 | 1016
17-P-2016 | 17 | Passing | Flexible | 05/21/2019 | Aggregate |  | 7:22:48 | 120800 | Clay | Rutting | Outside | 0.1002 | 0 | 0.0261 | 0 | 10.2909 | 0 |  | 08/08/2016 |  | MnROAD Mainline - Interstate 94 | 417226 | 1016
17-P-2016 | 17 | Passing | Flexible | 05/21/2019 | Aggregate |  | 7:23:46 | 120850 | Clay | Rutting | Inside | 0.0743 | 0 | 0.0108 | 0 | 3.5409 | 0 |  | 08/08/2016 |  | MnROAD Mainline - Interstate 94 | 417226 | 1016
17-P-2016 | 17 | Passing | Flexible | 05/21/2019 | Aggregate |  | 7:23:46 | 120850 | Clay | Rutting | Outside | 0.1092 | 0 | 0.019 | 0 | 9.3117 | 0 |  | 08/08/2016 |  | MnROAD Mainline - Interstate 94 | 417226 | 1016
17-P-2016 | 17 | Passing | Flexible | 05/21/2019 | Aggregate |  | 7:24:25 | 120900 | Clay | Rutting | Inside | 0.0637 | 0 | 0.0307 | 0 | 3.1659 | 0 |  | 08/08/2016 |  | MnROAD Mainline - Interstate 94 | 417226 | 1016
17-P-2016 | 17 | Passing | Flexible | 05/21/2019 | Aggregate |  | 7:24:25 | 120900 | Clay | Rutting | Outside | 0.0972 | 0 | 0.0499 | 0 | 9.52 | 0 |  | 08/08/2016 |  | MnROAD Mainline - Interstate 94 | 417226 | 1016
17-P-2016 | 17 | Passing | Flexible | 05/21/2019 | Aggregate |  | 7:25:14 | 120950 | Clay | Rutting | Inside | 0.0572 | 0 | 0.0009 | 0 | 3.8325 | 0 |  | 08/08/2016 |  | MnROAD Mainline - Interstate 94 | 417226 | 1016
17-P-2016 | 17 | Passing | Flexible | 05/21/2019 | Aggregate |  | 7:25:14 | 120950 | Clay | Rutting | Outside | 0.1612 | 0 | 0.0038 | 0 | 9.3742 | 0 |  | 08/08/2016 |  | MnROAD Mainline - Interstate 94 | 417226 | 1016
17-P-2016 | 17 | Passing | Flexible | 05/21/2019 | Aggregate |  | 7:26:08 | 121000 | Clay | Rutting | Inside | 0.0695 | 0 | 0.0006 | 0 | 3.2075 | 0 |  | 08/08/2016 |  | MnROAD Mainline - Interstate 94 | 417226 | 1016
17-P-2016 | 17 | Passing | Flexible | 05/21/2019 | Aggregate |  | 7:26:08 | 121000 | Clay | Rutting | Outside | 0.1263 | 0.0042 | 0.0018 | 0 | 9.2909 | 11.9159 |  | 08/08/2016 |  | MnROAD Mainline - Interstate 94 | 417226 | 1016
17-P-2016 | 17 | Passing | Flexible | 05/21/2019 | Aggregate |  | 7:26:46 | 121050 | Clay | Rutting | Inside | 0.0718 | 0 | 0.0205 | 0 | 2.8534 | 0 |  | 08/08/2016 |  | MnROAD Mainline - Interstate 94 | 417226 | 1016
17-P-2016 | 17 | Passing | Flexible | 05/21/2019 | Aggregate |  | 7:26:46 | 121050 | Clay | Rutting | Outside | 0.1327 | 0 | 0.0666 | 0 | 9.77 | 0 |  | 08/08/2016 |  | MnROAD Mainline - Interstate 94 | 417226 | 1016
17-P-2016 | 17 | Passing | Flexible | 05/21/2019 | Aggregate |  | 7:27:22 | 121100 | Clay | Rutting | Inside | 0.0391 | 0 | 0.0024 | 0 | 3.5617 | 0 |  | 08/08/2016 |  | MnROAD Mainline - Interstate 94 | 417226 | 1016
17-P-2016 | 17 | Passing | Flexible | 05/21/2019 | Aggregate |  | 7:27:22 | 121100 | Clay | Rutting | Outside | 0.122 | 0 | 0.0137 | 0 | 9.5617 | 0 |  | 08/08/2016 |  | MnROAD Mainline - Interstate 94 | 417226 | 1016
17-P-2016 | 17 | Passing | Flexible | 05/21/2019 | Aggregate |  | 7:20:08 | 120650 | Clay | Rutting | Inside | 0.0417 | 0 | 0.0029 | 0 | 2.7284 | 0 |  | 08/08/2016 |  | MnROAD Mainline - Interstate 94 | 417226 | 1016
17-P-2016 | 17 | Passing | Flexible | 05/21/2019 | Aggregate |  | 7:20:09 | 120650 | Clay | Rutting | Outside | 0.1297 | 0 | 0.0086 | 0 | 9.4992 | 0 |  | 08/08/2016 |  | MnROAD Mainline - Interstate 94 | 417226 | 1016
17-P-2016 | 17 | Passing | Flexible | 05/21/2019 | Aggregate |  | 7:20:55 | 120700 | Clay | Rutting | Inside | 0.0694 | 0 | 0.0153 | 0 | 2.9367 | 0 |  | 08/08/2016 |  | MnROAD Mainline - Interstate 94 | 417226 | 1016
17-P-2016 | 17 | Passing | Flexible | 05/21/2019 | Aggregate |  | 7:20:55 | 120700 | Clay | Rutting | Outside | 0.1121 | 0 | 0.0333 | 0 | 9.27 | 0 |  | 08/08/2016 |  | MnROAD Mainline - Interstate 94 | 417226 | 1016
17-D-2016 | 17 | Driving | Flexible | 10/17/2019 | Aggregate |  | 12:45:41 | 120800 | Clay | Rutting | Outside | 0.0258 | 0 | 0.0001 | 0 | -9.1242 | 0 |  | 08/08/2016 |  | MnROAD Mainline - Interstate 94 | 2226525 | 1165
17-D-2016 | 17 | Driving | Flexible | 10/17/2019 | Aggregate |  | 12:46:21 | 120750 | Clay | Rutting | Inside | 0.0937 | 0 | 0.0005 | 0 | -3.3117 | 0 |  | 08/08/2016 |  | MnROAD Mainline - Interstate 94 | 2226525 | 1165
17-D-2016 | 17 | Driving | Flexible | 10/17/2019 | Aggregate |  | 12:45:05 | 120850 | Clay | Rutting | Outside | 0.0394 | 0 | 0.0019 | 0 | -9.2492 | 0 |  | 08/08/2016 |  | MnROAD Mainline - Interstate 94 | 2226525 | 1165
17-D-2016 | 17 | Driving | Flexible | 10/17/2019 | Aggregate |  | 12:45:05 | 120850 | Clay | Rutting | Inside | 0.1395 | 0 | 0.0096 | 0 | -2.9367 | 0 |  | 08/08/2016 |  | MnROAD Mainline - Interstate 94 | 2226525 | 1165
17-D-2016 | 17 | Driving | Flexible | 10/17/2019 | Aggregate |  | 12:44:27 | 120900 | Clay | Rutting | Outside | 0.068 | 0 | 0.0073 | 0 | -9.145 | 0 |  | 08/08/2016 |  | MnROAD Mainline - Interstate 94 | 2226525 | 1165
17-D-2016 | 17 | Driving | Flexible | 10/17/2019 | Aggregate |  | 12:44:27 | 120900 | Clay | Rutting | Inside | 0.1539 | 0 | 0.0251 | 0 | -3.2492 | 0 |  | 08/08/2016 |  | MnROAD Mainline - Interstate 94 | 2226525 | 1165
17-D-2016 | 17 | Driving | Flexible | 10/17/2019 | Aggregate |  | 12:43:34 | 120950 | Clay | Rutting | Outside | 0.0793 | 0 | 0.0267 | 0 | -9.02 | 0 |  | 08/08/2016 |  | MnROAD Mainline - Interstate 94 | 2226525 | 1165
17-D-2016 | 17 | Driving | Flexible | 10/17/2019 | Aggregate |  | 12:43:34 | 120950 | Clay | Rutting | Inside | 0.172 | 0 | 0.0696 | 0 | -3.1659 | 0 |  | 08/08/2016 |  | MnROAD Mainline - Interstate 94 | 2226525 | 1165
17-D-2016 | 17 | Driving | Flexible | 10/17/2019 | Aggregate |  | 12:42:53 | 121000 | Clay | Rutting | Outside | 0.0415 | 0 | 0.0029 | 0 | -9.02 | 0 |  | 08/08/2016 |  | MnROAD Mainline - Interstate 94 | 2226525 | 1165
17-D-2016 | 17 | Driving | Flexible | 10/17/2019 | Aggregate |  | 12:42:53 | 121000 | Clay | Rutting | Inside | 0.2213 | 0 | 0.0222 | 0 | -2.7909 | 0 |  | 08/08/2016 |  | MnROAD Mainline - Interstate 94 | 2226525 | 1165
17-D-2016 | 17 | Driving | Flexible | 10/17/2019 | Aggregate |  | 12:41:59 | 121050 | Clay | Rutting | Outside | 0.0332 | 0 | 0.0076 | 0 | -10.145 | 0 |  | 08/08/2016 |  | MnROAD Mainline - Interstate 94 | 2226525 | 1165
17-D-2016 | 17 | Driving | Flexible | 10/17/2019 | Aggregate |  | 12:41:59 | 121050 | Clay | Rutting | Inside | 0.1619 | 0 | 0.0476 | 0 | -3.7075 | 0 |  | 08/08/2016 |  | MnROAD Mainline - Interstate 94 | 2226525 | 1165
17-D-2016 | 17 | Driving | Flexible | 10/17/2019 | Aggregate |  | 12:41:17 | 121100 | Clay | Rutting | Outside | 0.0206 | 0 | 0.0041 | 0 | -8.3534 | 0 |  | 08/08/2016 |  | MnROAD Mainline - Interstate 94 | 2226525 | 1165
17-D-2016 | 17 | Driving | Flexible | 10/17/2019 | Aggregate |  | 12:41:17 | 121100 | Clay | Rutting | Inside | 0.1606 | 0 | 0.0656 | 0 | -3.2075 | 0 |  | 08/08/2016 |  | MnROAD Mainline - Interstate 94 | 2226525 | 1165
17-D-2016 | 17 | Driving | Flexible | 10/17/2019 | Aggregate |  | 12:47:50 | 120650 | Clay | Rutting | Outside | 0.0102 | 0 | 0.0006 | 0 | -9.1034 | 0 |  | 08/08/2016 |  | MnROAD Mainline - Interstate 94 | 2226525 | 1165
17-D-2016 | 17 | Driving | Flexible | 10/17/2019 | Aggregate |  | 12:47:50 | 120650 | Clay | Rutting | Inside | 0.1668 | 0 | 0.0383 | 0 | -3.6659 | 0 |  | 08/08/2016 |  | MnROAD Mainline - Interstate 94 | 2226525 | 1165
17-D-2016 | 17 | Driving | Flexible | 10/17/2019 | Aggregate |  | 12:47:15 | 120700 | Clay | Rutting | Outside | 0.0123 | 0 | 0.0004 | 0 | -9.3325 | 0 |  | 08/08/2016 |  | MnROAD Mainline - Interstate 94 | 2226525 | 1165
17-D-2016 | 17 | Driving | Flexible | 10/17/2019 | Aggregate |  | 12:47:15 | 120700 | Clay | Rutting | Inside | 0.1542 | 0 | 0.0368 | 0 | -3.9575 | 0 |  | 08/08/2016 |  | MnROAD Mainline - Interstate 94 | 2226525 | 1165
17-D-2016 | 17 | Driving | Flexible | 10/17/2019 | Aggregate |  | 12:46:21 | 120750 | Clay | Rutting | Outside | 0.02 | 0 | 0 | 0 | -10.5409 | 0 |  | 08/08/2016 |  | MnROAD Mainline - Interstate 94 | 2226525 | 1165
17-D-2016 | 17 | Driving | Flexible | 10/17/2019 | Aggregate |  | 12:45:41 | 120800 | Clay | Rutting | Inside | 0.1389 | 0 | 0.0016 | 0 | -4.0617 | 0 |  | 08/08/2016 |  | MnROAD Mainline - Interstate 94 | 2226525 | 1165
17-P-2016 | 17 | Passing | Flexible | 10/17/2019 | Aggregate |  | 12:53:35 | 120950 | Clay | Rutting | Outside | 0.1599 | 0 | 0.0412 | 0 | 9.4784 | 0 |  | 08/08/2016 |  | MnROAD Mainline - Interstate 94 | 550837 | 1165
17-P-2016 | 17 | Passing | Flexible | 10/17/2019 | Aggregate |  | 12:53:35 | 120950 | Clay | Rutting | Inside | 0.0864 | 0 | 0.0174 | 0 | 3.9992 | 0 |  | 08/08/2016 |  | MnROAD Mainline - Interstate 94 | 550837 | 1165
17-P-2016 | 17 | Passing | Flexible | 10/17/2019 | Aggregate |  | 12:52:42 | 120900 | Clay | Rutting | Outside | 0.098 | 0 | 0.039 | 0 | 9.395 | 0 |  | 08/08/2016 |  | MnROAD Mainline - Interstate 94 | 550837 | 1165
17-P-2016 | 17 | Passing | Flexible | 10/17/2019 | Aggregate |  | 12:52:42 | 120900 | Clay | Rutting | Inside | 0.0891 | 0 | 0.0276 | 0 | 2.2909 | 0 |  | 08/08/2016 |  | MnROAD Mainline - Interstate 94 | 550837 | 1165
17-P-2016 | 17 | Passing | Flexible | 10/17/2019 | Aggregate |  | 12:51:51 | 120850 | Clay | Rutting | Outside | 0.1053 | 0 | 0.0006 | 0 | 10.0825 | 0 |  | 08/08/2016 |  | MnROAD Mainline - Interstate 94 | 550837 | 1165
17-P-2016 | 17 | Passing | Flexible | 10/17/2019 | Aggregate |  | 12:51:51 | 120850 | Clay | Rutting | Inside | 0.0992 | 0 | 0.0005 | 0 | 3.6659 | 0 |  | 08/08/2016 |  | MnROAD Mainline - Interstate 94 | 550837 | 1165
17-P-2016 | 17 | Passing | Flexible | 10/17/2019 | Aggregate |  | 12:50:49 | 120800 | Clay | Rutting | Outside | 0.1455 | 0 | 0.0256 | 0 | 10.2909 | 0 |  | 08/08/2016 |  | MnROAD Mainline - Interstate 94 | 550837 | 1165
17-P-2016 | 17 | Passing | Flexible | 10/17/2019 | Aggregate |  | 12:50:49 | 120800 | Clay | Rutting | Inside | 0.0806 | 0 | 0.0157 | 0 | 3.27 | 0 |  | 08/08/2016 |  | MnROAD Mainline - Interstate 94 | 550837 | 1165
17-P-2016 | 17 | Passing | Flexible | 10/17/2019 | Aggregate |  | 12:50:14 | 120750 | Clay | Rutting | Outside | 0.1878 | 0.1417 | 0.0355 | 0.0048 | 9.6867 | 9.6867 |  | 08/08/2016 |  | MnROAD Mainline - Interstate 94 | 550837 | 1165
17-P-2016 | 17 | Passing | Flexible | 10/17/2019 | Aggregate |  | 12:50:14 | 120750 | Clay | Rutting | Inside | 0.047 | 0 | 0.0051 | 0 | 3.0825 | 0 |  | 08/08/2016 |  | MnROAD Mainline - Interstate 94 | 550837 | 1165
17-P-2016 | 17 | Passing | Flexible | 10/17/2019 | Aggregate |  | 12:49:22 | 120700 | Clay | Rutting | Outside | 0.122 | 0 | 0.0249 | 0 | 9.2492 | 0 |  | 08/08/2016 |  | MnROAD Mainline - Interstate 94 | 550837 | 1165
17-P-2016 | 17 | Passing | Flexible | 10/17/2019 | Aggregate |  | 12:49:22 | 120700 | Clay | Rutting | Inside | 0.0372 | 0 | 0.0041 | 0 | 3.3742 | 0 |  | 08/08/2016 |  | MnROAD Mainline - Interstate 94 | 550837 | 1165
17-P-2016 | 17 | Passing | Flexible | 10/17/2019 | Aggregate |  | 12:48:42 | 120650 | Clay | Rutting | Outside | 0.1308 | 0 | 0.0064 | 0 | 8.7284 | 0 |  | 08/08/2016 |  | MnROAD Mainline - Interstate 94 | 550837 | 1165
17-P-2016 | 17 | Passing | Flexible | 10/17/2019 | Aggregate |  | 12:48:42 | 120650 | Clay | Rutting | Inside | 0.0502 | 0 | 0.0022 | 0 | 2.895 | 0 |  | 08/08/2016 |  | MnROAD Mainline - Interstate 94 | 550837 | 1165
17-P-2016 | 17 | Passing | Flexible | 10/17/2019 | Aggregate |  | 12:55:42 | 121100 | Clay | Rutting | Outside | 0.1224 | 0 | 0.02 | 0 | 9.4992 | 0 |  | 08/08/2016 |  | MnROAD Mainline - Interstate 94 | 550837 | 1165
17-P-2016 | 17 | Passing | Flexible | 10/17/2019 | Aggregate |  | 12:55:42 | 121100 | Clay | Rutting | Inside | 0.386 | 0 | 0.0005 | 0 | 2.9992 | 0 |  | 08/08/2016 |  | MnROAD Mainline - Interstate 94 | 550837 | 1165
17-P-2016 | 17 | Passing | Flexible | 10/17/2019 | Aggregate |  | 12:54:49 | 121050 | Clay | Rutting | Outside | 0.1316 | 0 | 0.0354 | 0 | 9.145 | 0 |  | 08/08/2016 |  | MnROAD Mainline - Interstate 94 | 550837 | 1165
17-P-2016 | 17 | Passing | Flexible | 10/17/2019 | Aggregate |  | 12:54:11 | 121000 | Clay | Rutting | Inside | 0.0767 | 0.0109 | 0.0196 | 0.0001 | 3.145 | 6.1242 |  | 08/08/2016 |  | MnROAD Mainline - Interstate 94 | 550837 | 1165
17-P-2016 | 17 | Passing | Flexible | 10/17/2019 | Aggregate |  | 12:54:11 | 121000 | Clay | Rutting | Outside | 0.135 | 0 | 0.0474 | 0 | 9.3117 | 0 |  | 08/08/2016 |  | MnROAD Mainline - Interstate 94 | 550837 | 1165
17-P-2016 | 17 | Passing | Flexible | 06/27/2018 | Aggregate |  | 10:42:32 | 120900 | Clay | Rutting | Inside | 0.0746 | 0 | 0.0014 | 0 | 4.0413 | 0 |  | 08/08/2016 |  | MnROAD Mainline - Interstate 94 | 222099 | 688
17-P-2016 | 17 | Passing | Flexible | 06/27/2018 | Aggregate |  | 10:41:53 | 120850 | Clay | Rutting | Outside | 0.0995 | 0 | 0.0059 | 0 | 9.0413 | 0 |  | 08/08/2016 |  | MnROAD Mainline - Interstate 94 | 222099 | 688
17-P-2016 | 17 | Passing | Flexible | 06/27/2018 | Aggregate |  | 10:41:53 | 120850 | Clay | Rutting | Inside | 0.0798 | 0 | 0.0046 | 0 | 3.4997 | 0 |  | 08/08/2016 |  | MnROAD Mainline - Interstate 94 | 222099 | 688
17-P-2016 | 17 | Passing | Flexible | 06/27/2018 | Aggregate |  | 10:41:21 | 120800 | Clay | Rutting | Outside | 0.0731 | 0 | 0.0173 | 0 | 8.4788 | 0 |  | 08/08/2016 |  | MnROAD Mainline - Interstate 94 | 222099 | 688
17-P-2016 | 17 | Passing | Flexible | 06/27/2018 | Aggregate |  | 10:41:21 | 120800 | Clay | Rutting | Inside | 0.044 | 0 | 0.0094 | 0 | 3.8538 | 0 |  | 08/08/2016 |  | MnROAD Mainline - Interstate 94 | 222099 | 688
17-P-2016 | 17 | Passing | Flexible | 06/27/2018 | Aggregate |  | 10:40:29 | 120750 | Clay | Rutting | Outside | 0.1055 | 0 | 0.0348 | 0 | 9.208 | 0 |  | 08/08/2016 |  | MnROAD Mainline - Interstate 94 | 222099 | 688
17-P-2016 | 17 | Passing | Flexible | 06/27/2018 | Aggregate |  | 10:40:29 | 120750 | Clay | Rutting | Inside | 0.0377 | 0 | 0.0103 | 0 | 3.7913 | 0 |  | 08/08/2016 |  | MnROAD Mainline - Interstate 94 | 222099 | 688
17-P-2016 | 17 | Passing | Flexible | 06/27/2018 | Aggregate |  | 10:38:42 | 120700 | Clay | Rutting | Outside | 0.0695 | 0 | 0.0045 | 0 | 9.958 | 0 |  | 08/08/2016 |  | MnROAD Mainline - Interstate 94 | 222099 | 688
17-P-2016 | 17 | Passing | Flexible | 06/27/2018 | Aggregate |  | 10:38:42 | 120700 | Clay | Rutting | Inside | 0.0563 | 0 | 0.0035 | 0 | 3.7497 | 0 |  | 08/08/2016 |  | MnROAD Mainline - Interstate 94 | 222099 | 688
17-P-2016 | 17 | Passing | Flexible | 06/27/2018 | Aggregate |  | 10:38:03 | 120650 | Clay | Rutting | Outside | 0.1031 | 0 | 0.0071 | 0 | 9.9163 | 0 |  | 08/08/2016 |  | MnROAD Mainline - Interstate 94 | 222099 | 688
17-P-2016 | 17 | Passing | Flexible | 06/27/2018 | Aggregate |  | 10:45:26 | 121100 | Clay | Rutting | Inside | 0.0845 | 0 | 0.0036 | 0 | 3.6247 | 0 |  | 08/08/2016 |  | MnROAD Mainline - Interstate 94 | 222099 | 688
17-D-2016 | 17 | Driving | Flexible | 10/07/2018 | Aggregate |  | 11:00:17 | 121000 | Clay | Rutting | Outside | 0.0376 | 0 | 0.0017 | 0 | -9.1034 | 0 |  | 08/08/2016 |  | MnROAD Mainline - Interstate 94 | 1489907 | 790
17-D-2016 | 17 | Driving | Flexible | 10/07/2018 | Aggregate |  | 11:00:54 | 120950 | Clay | Rutting | Inside | 0.1361 | 0 | 0.028 | 0 | -3.5617 | 0 |  | 08/08/2016 |  | MnROAD Mainline - Interstate 94 | 1489907 | 790
17-D-2016 | 17 | Driving | Flexible | 10/07/2018 | Aggregate |  | 11:00:54 | 120950 | Clay | Rutting | Outside | 0.0618 | 0 | 0.0085 | 0 | -9.0409 | 0 |  | 08/08/2016 |  | MnROAD Mainline - Interstate 94 | 1489907 | 790
17-D-2016 | 17 | Driving | Flexible | 10/07/2018 | Aggregate |  | 11:01:32 | 120900 | Clay | Rutting | Inside | 0.1277 | 0 | 0.0127 | 0 | -3.2492 | 0 |  | 08/08/2016 |  | MnROAD Mainline - Interstate 94 | 1489907 | 790
17-D-2016 | 17 | Driving | Flexible | 10/07/2018 | Aggregate |  | 11:01:32 | 120900 | Clay | Rutting | Outside | 0.0403 | 0 | 0.0027 | 0 | -9.52 | 0 |  | 08/08/2016 |  | MnROAD Mainline - Interstate 94 | 1489907 | 790
17-D-2016 | 17 | Driving | Flexible | 10/07/2018 | Aggregate |  | 11:02:21 | 120850 | Clay | Rutting | Inside | 0.1098 | 0 | 0.007 | 0 | -3.8534 | 0 |  | 08/08/2016 |  | MnROAD Mainline - Interstate 94 | 1489907 | 790
17-D-2016 | 17 | Driving | Flexible | 10/07/2018 | Aggregate |  | 11:02:21 | 120850 | Clay | Rutting | Outside | 0.0257 | 0 | 0.0008 | 0 | -9.3325 | 0 |  | 08/08/2016 |  | MnROAD Mainline - Interstate 94 | 1489907 | 790
17-D-2016 | 17 | Driving | Flexible | 10/07/2018 | Aggregate |  | 11:02:59 | 120800 | Clay | Rutting | Inside | 0.123 | 0 | 0.0335 | 0 | -3.8117 | 0 |  | 08/08/2016 |  | MnROAD Mainline - Interstate 94 | 1489907 | 790
17-D-2016 | 17 | Driving | Flexible | 10/07/2018 | Aggregate |  | 11:02:59 | 120800 | Clay | Rutting | Outside | 0.0253 | 0 | 0.0012 | 0 | -10.0617 | 0 |  | 08/08/2016 |  | MnROAD Mainline - Interstate 94 | 1489907 | 790
17-D-2016 | 17 | Driving | Flexible | 10/07/2018 | Aggregate |  | 11:03:45 | 120750 | Clay | Rutting | Inside | 0.0923 | 0 | 0.008 | 0 | -3.6034 | 0 |  | 08/08/2016 |  | MnROAD Mainline - Interstate 94 | 1489907 | 790
17-D-2016 | 17 | Driving | Flexible | 10/07/2018 | Aggregate |  | 11:03:45 | 120750 | Clay | Rutting | Outside | 0.0226 | 0 | 0.0007 | 0 | -8.3117 | 0 |  | 08/08/2016 |  | MnROAD Mainline - Interstate 94 | 1489907 | 790
17-D-2016 | 17 | Driving | Flexible | 10/07/2018 | Aggregate |  | 11:04:28 | 120700 | Clay | Rutting | Inside | 0.1243 | 0 | 0.0026 | 0 | -3.9159 | 0 |  | 08/08/2016 |  | MnROAD Mainline - Interstate 94 | 1489907 | 790
17-D-2016 | 17 | Driving | Flexible | 10/07/2018 | Aggregate |  | 11:04:28 | 120700 | Clay | Rutting | Outside | 0.0156 | 0 | 0.0001 | 0 | -10.0409 | 0 |  | 08/08/2016 |  | MnROAD Mainline - Interstate 94 | 1489907 | 790
17-D-2016 | 17 | Driving | Flexible | 10/07/2018 | Aggregate |  | 11:05:18 | 120650 | Clay | Rutting | Inside | 0.1415 | 0 | 0.0054 | 0 | -3.7075 | 0 |  | 08/08/2016 |  | MnROAD Mainline - Interstate 94 | 1489907 | 790
17-D-2016 | 17 | Driving | Flexible | 10/07/2018 | Aggregate |  | 11:05:18 | 120650 | Clay | Rutting | Outside | 0.0033 | 0 | 0 | 0 | -9.3534 | 0 |  | 08/08/2016 |  | MnROAD Mainline - Interstate 94 | 1489907 | 790
17-D-2016 | 17 | Driving | Flexible | 10/07/2018 | Aggregate |  | 10:58:53 | 121100 | Clay | Rutting | Inside | 0.1143 | 0 | 0.0427 | 0 | -3.7909 | 0 |  | 08/08/2016 |  | MnROAD Mainline - Interstate 94 | 1489907 | 790
17-D-2016 | 17 | Driving | Flexible | 10/07/2018 | Aggregate |  | 10:58:53 | 121100 | Clay | Rutting | Outside | 0.0166 | 0 | 0.003 | 0 | -9.6659 | 0 |  | 08/08/2016 |  | MnROAD Mainline - Interstate 94 | 1489907 | 790
17-D-2016 | 17 | Driving | Flexible | 10/07/2018 | Aggregate |  | 10:59:44 | 121050 | Clay | Rutting | Inside | 0.1198 | 0 | 0.0385 | 0 | -3.7492 | 0 |  | 08/08/2016 |  | MnROAD Mainline - Interstate 94 | 1489907 | 790
17-D-2016 | 17 | Driving | Flexible | 10/07/2018 | Aggregate |  | 10:59:44 | 121050 | Clay | Rutting | Outside | 0.0199 | 0 | 0.0052 | 0 | -10.0409 | 0 |  | 08/08/2016 |  | MnROAD Mainline - Interstate 94 | 1489907 | 790
17-D-2016 | 17 | Driving | Flexible | 10/07/2018 | Aggregate |  | 11:00:17 | 121000 | Clay | Rutting | Inside | 0.1666 | 0 | 0.0196 | 0 | -2.6867 | 0 |  | 08/08/2016 |  | MnROAD Mainline - Interstate 94 | 1489907 | 790
17-P-2016 | 17 | Passing | Flexible | 10/07/2018 | Aggregate |  | 11:06:00 | 120650 | Clay | Rutting | Inside | 0.0591 | 0 | 0.0119 | 0 | 4.77 | 0 |  | 08/08/2016 |  | MnROAD Mainline - Interstate 94 | 290470 | 790
17-P-2016 | 17 | Passing | Flexible | 10/07/2018 | Aggregate |  | 11:11:34 | 121050 | Clay | Rutting | Outside | 0.1087 | 0 | 0.0148 | 0 | 10.02 | 0 |  | 08/08/2016 |  | MnROAD Mainline - Interstate 94 | 290470 | 790
17-P-2016 | 17 | Passing | Flexible | 10/07/2018 | Aggregate |  | 11:06:50 | 120700 | Clay | Rutting | Inside | 0.0709 | 0 | 0.0049 | 0 | 3.395 | 0 |  | 08/08/2016 |  | MnROAD Mainline - Interstate 94 | 290470 | 790
17-P-2016 | 17 | Passing | Flexible | 10/07/2018 | Aggregate |  | 11:06:50 | 120700 | Clay | Rutting | Outside | 0.0868 | 0 | 0.0069 | 0 | 9.2909 | 0 |  | 08/08/2016 |  | MnROAD Mainline - Interstate 94 | 290470 | 790
17-P-2016 | 17 | Passing | Flexible | 10/07/2018 | Aggregate |  | 11:07:34 | 120750 | Clay | Rutting | Inside | 0.0552 | 0 | 0.0016 | 0 | 3.145 | 0 |  | 08/08/2016 |  | MnROAD Mainline - Interstate 94 | 290470 | 790
17-P-2016 | 17 | Passing | Flexible | 10/07/2018 | Aggregate |  | 11:07:34 | 120750 | Clay | Rutting | Outside | 0.1235 | 0 | 0.0035 | 0 | 8.395 | 0 |  | 08/08/2016 |  | MnROAD Mainline - Interstate 94 | 290470 | 790
17-P-2016 | 17 | Passing | Flexible | 10/07/2018 | Aggregate |  | 11:08:10 | 120800 | Clay | Rutting | Inside | 0.0699 | 0 | 0.0019 | 0 | 3.6867 | 0 |  | 08/08/2016 |  | MnROAD Mainline - Interstate 94 | 290470 | 790
17-P-2016 | 17 | Passing | Flexible | 10/07/2018 | Aggregate |  | 11:08:10 | 120800 | Clay | Rutting | Outside | 0.0843 | 0 | 0.0025 | 0 | 9.0617 | 0 |  | 08/08/2016 |  | MnROAD Mainline - Interstate 94 | 290470 | 790
17-P-2016 | 17 | Passing | Flexible | 10/07/2018 | Aggregate |  | 11:08:44 | 120850 | Clay | Rutting | Inside | 0.0948 | 0 | 0.0188 | 0 | 3.6242 | 0 |  | 08/08/2016 |  | MnROAD Mainline - Interstate 94 | 290470 | 790
17-P-2016 | 17 | Passing | Flexible | 10/07/2018 | Aggregate |  | 11:08:44 | 120850 | Clay | Rutting | Outside | 0.0869 | 0 | 0.0239 | 0 | 9.3325 | 0 |  | 08/08/2016 |  | MnROAD Mainline - Interstate 94 | 290470 | 790
17-P-2016 | 17 | Passing | Flexible | 10/07/2018 | Aggregate |  | 11:09:20 | 120900 | Clay | Rutting | Inside | 0.0598 | 0 | 0.0029 | 0 | 3.6242 | 0 |  | 08/08/2016 |  | MnROAD Mainline - Interstate 94 | 290470 | 790
17-P-2016 | 17 | Passing | Flexible | 10/07/2018 | Aggregate |  | 11:09:20 | 120900 | Clay | Rutting | Outside | 0.0855 | 0 | 0.0045 | 0 | 9.5409 | 0 |  | 08/08/2016 |  | MnROAD Mainline - Interstate 94 | 290470 | 790
17-P-2016 | 17 | Passing | Flexible | 10/07/2018 | Aggregate |  | 11:09:58 | 120950 | Clay | Rutting | Inside | 0.0592 | 0 | 0.0009 | 0 | 3.77 | 0 |  | 08/08/2016 |  | MnROAD Mainline - Interstate 94 | 290470 | 790
17-P-2016 | 17 | Passing | Flexible | 10/07/2018 | Aggregate |  | 11:09:58 | 120950 | Clay | Rutting | Outside | 0.1213 | 0 | 0.0019 | 0 | 9.6034 | 0 |  | 08/08/2016 |  | MnROAD Mainline - Interstate 94 | 290470 | 790
17-P-2016 | 17 | Passing | Flexible | 10/07/2018 | Aggregate |  | 11:10:37 | 121000 | Clay | Rutting | Inside | 0.078 | 0 | 0.0017 | 0 | 3.3742 | 0 |  | 08/08/2016 |  | MnROAD Mainline - Interstate 94 | 290470 | 790
17-P-2016 | 17 | Passing | Flexible | 10/07/2018 | Aggregate |  | 11:10:37 | 121000 | Clay | Rutting | Outside | 0.1051 | 0 | 0.0034 | 0 | 9.9992 | 0 |  | 08/08/2016 |  | MnROAD Mainline - Interstate 94 | 290470 | 790
17-P-2016 | 17 | Passing | Flexible | 10/07/2018 | Aggregate |  | 11:11:34 | 121050 | Clay | Rutting | Inside | 0.0669 | 0 | 0.0078 | 0 | 3.2284 | 0 |  | 08/08/2016 |  | MnROAD Mainline - Interstate 94 | 290470 | 790
17-P-2016 | 17 | Passing | Flexible | 10/07/2018 | Aggregate |  | 11:06:00 | 120650 | Clay | Rutting | Outside | 0.1018 | 0 | 0.0163 | 0 | 9.6034 | 0 |  | 08/08/2016 |  | MnROAD Mainline - Interstate 94 | 290470 | 790
17-D-2016 | 17 | Driving | Flexible | 05/21/2019 | Aggregate |  | 7:12:47 | 121100 | Clay | Rutting | Inside | 0.1071 | 0 | 0.0346 | 0 | -3.5617 | 0 |  | 08/08/2016 |  | MnROAD Mainline - Interstate 94 | 1944150 | 1016
17-D-2016 | 17 | Driving | Flexible | 05/21/2019 | Aggregate |  | 7:19:18 | 120650 | Clay | Rutting | Outside | 0.0133 | 0 | 0.0008 | 0 | -9.1867 | 0 |  | 08/08/2016 |  | MnROAD Mainline - Interstate 94 | 1944150 | 1016
17-D-2016 | 17 | Driving | Flexible | 05/21/2019 | Aggregate |  | 7:13:40 | 121050 | Clay | Rutting | Inside | 0.1387 | 0 | 0.013 | 0 | -3.6659 | 0 |  | 08/08/2016 |  | MnROAD Mainline - Interstate 94 | 1944150 | 1016
17-D-2016 | 17 | Driving | Flexible | 05/21/2019 | Aggregate |  | 7:13:40 | 121050 | Clay | Rutting | Outside | 0.0329 | 0 | 0.0023 | 0 | -8.4784 | 0 |  | 08/08/2016 |  | MnROAD Mainline - Interstate 94 | 1944150 | 1016
17-D-2016 | 17 | Driving | Flexible | 05/21/2019 | Aggregate |  | 7:14:20 | 121000 | Clay | Rutting | Inside | 0.1765 | 0 | 0.0764 | 0 | -2.7284 | 0 |  | 08/08/2016 |  | MnROAD Mainline - Interstate 94 | 1944150 | 1016
17-D-2016 | 17 | Driving | Flexible | 05/21/2019 | Aggregate |  | 7:14:20 | 121000 | Clay | Rutting | Outside | 0.0331 | 0 | 0.0079 | 0 | -9.145 | 0 |  | 08/08/2016 |  | MnROAD Mainline - Interstate 94 | 1944150 | 1016
17-D-2016 | 17 | Driving | Flexible | 05/21/2019 | Aggregate |  | 7:14:58 | 120950 | Clay | Rutting | Inside | 0.1613 | 0 | 0.1898 | 0 | -3.1034 | 0 |  | 08/08/2016 |  | MnROAD Mainline - Interstate 94 | 1944150 | 1016
17-D-2016 | 17 | Driving | Flexible | 05/21/2019 | Aggregate |  | 7:14:58 | 120950 | Clay | Rutting | Outside | 0.0719 | 0 | 0.0667 | 0 | -9.1034 | 0 |  | 08/08/2016 |  | MnROAD Mainline - Interstate 94 | 1944150 | 1016
17-D-2016 | 17 | Driving | Flexible | 05/21/2019 | Aggregate |  | 7:15:40 | 120900 | Clay | Rutting | Inside | 0.141 | 0 | 0.0033 | 0 | -3.9575 | 0 |  | 08/08/2016 |  | MnROAD Mainline - Interstate 94 | 1944150 | 1016
17-D-2016 | 17 | Driving | Flexible | 05/21/2019 | Aggregate |  | 7:15:40 | 120900 | Clay | Rutting | Outside | 0.0594 | 0 | 0.0009 | 0 | -9.895 | 0 |  | 08/08/2016 |  | MnROAD Mainline - Interstate 94 | 1944150 | 1016
17-D-2016 | 17 | Driving | Flexible | 05/21/2019 | Aggregate |  | 7:16:19 | 120850 | Clay | Rutting | Inside | 0.1237 | 0 | 0.0181 | 0 | -3.4784 | 0 |  | 08/08/2016 |  | MnROAD Mainline - Interstate 94 | 1944150 | 1016
17-D-2016 | 17 | Driving | Flexible | 05/21/2019 | Aggregate |  | 7:16:19 | 120850 | Clay | Rutting | Outside | 0.0286 | 0 | 0.0023 | 0 | -9.0825 | 0 |  | 08/08/2016 |  | MnROAD Mainline - Interstate 94 | 1944150 | 1016
17-D-2016 | 17 | Driving | Flexible | 05/21/2019 | Aggregate |  | 7:17:11 | 120800 | Clay | Rutting | Inside | 0.0609 | 0 | 0.0006 | 0 | -4.2075 | 0 |  | 08/08/2016 |  | MnROAD Mainline - Interstate 94 | 1944150 | 1016
17-D-2016 | 17 | Driving | Flexible | 05/21/2019 | Aggregate |  | 7:17:11 | 120800 | Clay | Rutting | Outside | 0.0056 | 0 | 0 | 0 | -9.3117 | 0 |  | 08/08/2016 |  | MnROAD Mainline - Interstate 94 | 1944150 | 1016
17-D-2016 | 17 | Driving | Flexible | 05/21/2019 | Aggregate |  | 7:17:48 | 120750 | Clay | Rutting | Inside | 0.0864 | 0 | 0.0043 | 0 | -4.4159 | 0 |  | 08/08/2016 |  | MnROAD Mainline - Interstate 94 | 1944150 | 1016
17-D-2016 | 17 | Driving | Flexible | 04/25/2017 | Aggregate |  | 9:11:19 | 120700 | Clay | Rutting | Inside | 0.0736 | 0 | 0.0007 | 0 | -3.9788 | 0 |  | 08/08/2016 |  | MnROAD Mainline - Interstate 94 | 462819 | 260
17-D-2016 | 17 | Driving | Flexible | 04/25/2017 | Aggregate |  | 9:10:39 | 120750 | Clay | Rutting | Outside | 0.0034 | 0 | 0 | 0 | -9.3538 | 0 |  | 08/08/2016 |  | MnROAD Mainline - Interstate 94 | 462819 | 260
17-D-2016 | 17 | Driving | Flexible | 04/25/2017 | Aggregate |  | 9:10:39 | 120750 | Clay | Rutting | Inside | 0.0487 | 0 | 0.0035 | 0 | -4.0413 | 0 |  | 08/08/2016 |  | MnROAD Mainline - Interstate 94 | 462819 | 260
17-D-2016 | 17 | Driving | Flexible | 04/25/2017 | Aggregate |  | 9:09:48 | 120800 | Clay | Rutting | Outside | 0.0126 | 0 | 0.0002 | 0 | -9.2913 | 0 |  | 08/08/2016 |  | MnROAD Mainline - Interstate 94 | 462819 | 260
17-D-2016 | 17 | Driving | Flexible | 04/25/2017 | Aggregate |  | 9:09:48 | 120800 | Clay | Rutting | Inside | 0.0527 | 0 | 0.0075 | 0 | -3.333 | 0 |  | 08/08/2016 |  | MnROAD Mainline - Interstate 94 | 462819 | 260
17-D-2016 | 17 | Driving | Flexible | 04/25/2017 | Aggregate |  | 9:09:05 | 120850 | Clay | Rutting | Outside | 0.0134 | 0 | 0 | 0 | -8.958 | 0 |  | 08/08/2016 |  | MnROAD Mainline - Interstate 94 | 462819 | 260
17-D-2016 | 17 | Driving | Flexible | 04/25/2017 | Aggregate |  | 9:09:05 | 120850 | Clay | Rutting | Inside | 0.049 | 0 | 0.0005 | 0 | -3.8747 | 0 |  | 08/08/2016 |  | MnROAD Mainline - Interstate 94 | 462819 | 260
17-D-2016 | 17 | Driving | Flexible | 04/25/2017 | Aggregate |  | 9:08:19 | 120900 | Clay | Rutting | Outside | 0.0047 | 0 | 0 | 0 | -9.6038 | 0 |  | 08/08/2016 |  | MnROAD Mainline - Interstate 94 | 462819 | 260
17-D-2016 | 17 | Driving | Flexible | 04/25/2017 | Aggregate |  | 9:08:19 | 120900 | Clay | Rutting | Inside | 0.0533 | 0 | 0.0045 | 0 | -3.9372 | 0 |  | 08/08/2016 |  | MnROAD Mainline - Interstate 94 | 462819 | 260
17-D-2016 | 17 | Driving | Flexible | 04/25/2017 | Aggregate |  | 9:07:32 | 120950 | Clay | Rutting | Outside | 0.0202 | 0 | 0.0015 | 0 | -9.2705 | 0 |  | 08/08/2016 |  | MnROAD Mainline - Interstate 94 | 462819 | 260
17-D-2016 | 17 | Driving | Flexible | 04/25/2017 | Aggregate |  | 9:07:32 | 120950 | Clay | Rutting | Inside | 0.0447 | 0 | 0.0054 | 0 | -3.7288 | 0 |  | 08/08/2016 |  | MnROAD Mainline - Interstate 94 | 462819 | 260
17-D-2016 | 17 | Driving | Flexible | 04/25/2017 | Aggregate |  | 9:06:42 | 121000 | Clay | Rutting | Outside | 0.0095 | 0 | 0.0003 | 0 | -9.6872 | 0 |  | 08/08/2016 |  | MnROAD Mainline - Interstate 94 | 462819 | 260
17-D-2016 | 17 | Driving | Flexible | 04/25/2017 | Aggregate |  | 9:06:42 | 121000 | Clay | Rutting | Inside | 0.0463 | 0 | 0.0121 | 0 | -3.9163 | 0 |  | 08/08/2016 |  | MnROAD Mainline - Interstate 94 | 462819 | 260
17-D-2016 | 17 | Driving | Flexible | 04/25/2017 | Aggregate |  | 9:05:58 | 121050 | Clay | Rutting | Outside | 0.0079 | 0 | 0.0002 | 0 | -10.083 | 0 |  | 08/08/2016 |  | MnROAD Mainline - Interstate 94 | 462819 | 260
17-D-2016 | 17 | Driving | Flexible | 04/25/2017 | Aggregate |  | 9:05:58 | 121050 | Clay | Rutting | Inside | 0.0577 | 0 | 0.0034 | 0 | -3.9788 | 0 |  | 08/08/2016 |  | MnROAD Mainline - Interstate 94 | 462819 | 260
17-P-2016 | 17 | Passing | Flexible | 04/25/2017 | Aggregate |  | 9:13:19 | 120650 | Clay | Rutting | Inside | 0.0182 | 0 | 0.0019 | 0 | 2.6663 | 0 |  | 08/08/2016 |  | MnROAD Mainline - Interstate 94 | 81851 | 260
17-P-2016 | 17 | Passing | Flexible | 04/25/2017 | Aggregate |  | 9:20:31 | 121100 | Clay | Rutting | Outside | 0.0732 | 0 | 0.0053 | 0 | 9.8747 | 0 |  | 08/08/2016 |  | MnROAD Mainline - Interstate 94 | 81851 | 260
17-P-2016 | 17 | Passing | Flexible | 04/25/2017 | Aggregate |  | 9:19:48 | 121050 | Clay | Rutting | Outside | 0.0731 | 0 | 0.0048 | 0 | 9.3747 | 0 |  | 08/08/2016 |  | MnROAD Mainline - Interstate 94 | 81851 | 260
17-P-2016 | 17 | Passing | Flexible | 04/25/2017 | Aggregate |  | 9:19:48 | 121050 | Clay | Rutting | Inside | 0.0382 | 0 | 0.0015 | 0 | 3.8747 | 0 |  | 08/08/2016 |  | MnROAD Mainline - Interstate 94 | 81851 | 260
17-P-2016 | 17 | Passing | Flexible | 04/25/2017 | Aggregate |  | 9:19:05 | 121000 | Clay | Rutting | Outside | 0.0699 | 0 | 0.0037 | 0 | 9.6247 | 0 |  | 08/08/2016 |  | MnROAD Mainline - Interstate 94 | 81851 | 260
17-P-2016 | 17 | Passing | Flexible | 04/25/2017 | Aggregate |  | 9:19:05 | 121000 | Clay | Rutting | Inside | 0.042 | 0 | 0.0019 | 0 | 4.6663 | 0 |  | 08/08/2016 |  | MnROAD Mainline - Interstate 94 | 81851 | 260
17-P-2016 | 17 | Passing | Flexible | 04/25/2017 | Aggregate |  | 9:18:17 | 120950 | Clay | Rutting | Outside | 0.0758 | 0 | 0.0197 | 0 | 9.6455 | 0 |  | 08/08/2016 |  | MnROAD Mainline - Interstate 94 | 81851 | 260
17-P-2016 | 17 | Passing | Flexible | 04/25/2017 | Aggregate |  | 9:18:17 | 120950 | Clay | Rutting | Inside | 0.0472 | 0 | 0.0109 | 0 | 3.9788 | 0 |  | 08/08/2016 |  | MnROAD Mainline - Interstate 94 | 81851 | 260
17-P-2016 | 17 | Passing | Flexible | 04/25/2017 | Aggregate |  | 9:17:32 | 120900 | Clay | Rutting | Outside | 0.0617 | 0 | 0.0052 | 0 | 9.3955 | 0 |  | 08/08/2016 |  | MnROAD Mainline - Interstate 94 | 81851 | 260
17-P-2016 | 17 | Passing | Flexible | 04/25/2017 | Aggregate |  | 9:17:32 | 120900 | Clay | Rutting | Inside | 0.0391 | 0 | 0.0032 | 0 | 2.3955 | 0 |  | 08/08/2016 |  | MnROAD Mainline - Interstate 94 | 81851 | 260
17-P-2016 | 17 | Passing | Flexible | 04/25/2017 | Aggregate |  | 9:16:46 | 120850 | Clay | Rutting | Outside | 0.049 | 0 | 0.0049 | 0 | 9.7497 | 0 |  | 08/08/2016 |  | MnROAD Mainline - Interstate 94 | 81851 | 260
17-P-2016 | 17 | Passing | Flexible | 04/25/2017 | Aggregate |  | 9:16:46 | 120850 | Clay | Rutting | Inside | 0.0436 | 0 | 0.0048 | 0 | 3.8747 | 0 |  | 08/08/2016 |  | MnROAD Mainline - Interstate 94 | 81851 | 260
17-P-2016 | 17 | Passing | Flexible | 04/25/2017 | Aggregate |  | 9:16:07 | 120800 | Clay | Rutting | Outside | 0.0954 | 0 | 0.0017 | 0 | 10.5205 | 0 |  | 08/08/2016 |  | MnROAD Mainline - Interstate 94 | 81851 | 260
17-P-2016 | 17 | Passing | Flexible | 04/25/2017 | Aggregate |  | 9:16:07 | 120800 | Clay | Rutting | Inside | 0.0249 | 0 | 0.0009 | 0 | 3.8122 | 0 |  | 08/08/2016 |  | MnROAD Mainline - Interstate 94 | 81851 | 260
17-P-2016 | 17 | Passing | Flexible | 04/25/2017 | Aggregate |  | 9:14:59 | 120750 | Clay | Rutting | Outside | 0.0601 | 0 | 0.0021 | 0 | 9.1872 | 0 |  | 08/08/2016 |  | MnROAD Mainline - Interstate 94 | 81851 | 260
17-P-2016 | 17 | Passing | Flexible | 04/25/2017 | Aggregate |  | 9:14:59 | 120750 | Clay | Rutting | Inside | 0.0266 | 0 | 0.0011 | 0 | 3.1872 | 0 |  | 08/08/2016 |  | MnROAD Mainline - Interstate 94 | 81851 | 260
17-P-2016 | 17 | Passing | Flexible | 04/25/2017 | Aggregate |  | 9:14:07 | 120700 | Clay | Rutting | Outside | 0.0402 | 0 | 0.0032 | 0 | 9.3747 | 0 |  | 08/08/2016 |  | MnROAD Mainline - Interstate 94 | 81851 | 260
17-P-2016 | 17 | Passing | Flexible | 04/25/2017 | Aggregate |  | 9:14:07 | 120700 | Clay | Rutting | Inside | 0.0309 | 0 | 0.0025 | 0 | 3.9997 | 0 |  | 08/08/2016 |  | MnROAD Mainline - Interstate 94 | 81851 | 260
17-P-2016 | 17 | Passing | Flexible | 04/25/2017 | Aggregate |  | 9:13:19 | 120650 | Clay | Rutting | Outside | 0.0606 | 0 | 0.0135 | 0 | 9.7288 | 0 |  | 08/08/2016 |  | MnROAD Mainline - Interstate 94 | 81851 | 260
17-P-2016 | 17 | Passing | Flexible | 04/25/2017 | Aggregate |  | 9:20:31 | 121100 | Clay | Rutting | Inside | 0.027 | 0 | 0.0013 | 0 | 3.5205 | 0 |  | 08/08/2016 |  | MnROAD Mainline - Interstate 94 | 81851 | 260
17-D-2016 | 17 | Driving | Flexible | 06/27/2018 | Aggregate |  | 10:31:01 | 121100 | Clay | Rutting | Inside | 0.1309 | 0 | 0.0403 | 0 | -3.6455 | 0 |  | 08/08/2016 |  | MnROAD Mainline - Interstate 94 | 1271620 | 688
17-D-2016 | 17 | Driving | Flexible | 06/27/2018 | Aggregate |  | 10:31:01 | 121100 | Clay | Rutting | Outside | 0.0323 | 0 | 0.0068 | 0 | -8.8955 | 0 |  | 08/08/2016 |  | MnROAD Mainline - Interstate 94 | 1271620 | 688
17-D-2016 | 17 | Driving | Flexible | 06/27/2018 | Aggregate |  | 10:37:03 | 120650 | Clay | Rutting | Outside | 0.0206 | 0 | 0.0049 | 0 | -9.958 | 0 |  | 08/08/2016 |  | MnROAD Mainline - Interstate 94 | 1271620 | 688
17-D-2016 | 17 | Driving | Flexible | 06/27/2018 | Aggregate |  | 10:37:03 | 120650 | Clay | Rutting | Inside | 0.178 | 0 | 0.1222 | 0 | -3.2288 | 0 |  | 08/08/2016 |  | MnROAD Mainline - Interstate 94 | 1271620 | 688
17-D-2016 | 17 | Driving | Flexible | 06/27/2018 | Aggregate |  | 10:36:31 | 120700 | Clay | Rutting | Outside | 0.0059 | 0 | 0.0004 | 0 | -9.6663 | 0 |  | 08/08/2016 |  | MnROAD Mainline - Interstate 94 | 1271620 | 688
17-D-2016 | 17 | Driving | Flexible | 06/27/2018 | Aggregate |  | 10:36:31 | 120700 | Clay | Rutting | Inside | 0.126 | 0 | 0.0492 | 0 | -3.6455 | 0 |  | 08/08/2016 |  | MnROAD Mainline - Interstate 94 | 1271620 | 688
17-D-2016 | 17 | Driving | Flexible | 06/27/2018 | Aggregate |  | 10:35:45 | 120750 | Clay | Rutting | Outside | 0.0182 | 0 | 0.0016 | 0 | -11.0622 | 0 |  | 08/08/2016 |  | MnROAD Mainline - Interstate 94 | 1271620 | 688
17-D-2016 | 17 | Driving | Flexible | 06/27/2018 | Aggregate |  | 10:35:45 | 120750 | Clay | Rutting | Inside | 0.1035 | 0 | 0.013 | 0 | -3.5205 | 0 |  | 08/08/2016 |  | MnROAD Mainline - Interstate 94 | 1271620 | 688
17-D-2016 | 17 | Driving | Flexible | 06/27/2018 | Aggregate |  | 10:35:11 | 120800 | Clay | Rutting | Outside | 0.0317 | 0 | 0.0046 | 0 | -8.3122 | 0 |  | 08/08/2016 |  | MnROAD Mainline - Interstate 94 | 1271620 | 688
17-D-2016 | 17 | Driving | Flexible | 06/27/2018 | Aggregate |  | 10:35:11 | 120800 | Clay | Rutting | Inside | 0.1161 | 0 | 0.0299 | 0 | -4.0413 | 0 |  | 08/08/2016 |  | MnROAD Mainline - Interstate 94 | 1271620 | 688
17-D-2016 | 17 | Driving | Flexible | 06/27/2018 | Aggregate |  | 10:34:38 | 120850 | Clay | Rutting | Outside | 0.0196 | 0 | 0.0034 | 0 | -9.833 | 0 |  | 08/08/2016 |  | MnROAD Mainline - Interstate 94 | 1271620 | 688
17-D-2016 | 17 | Driving | Flexible | 06/27/2018 | Aggregate |  | 10:34:38 | 120850 | Clay | Rutting | Inside | 0.1168 | 0 | 0.0603 | 0 | -4.1455 | 0 |  | 08/08/2016 |  | MnROAD Mainline - Interstate 94 | 1271620 | 688
17-D-2016 | 17 | Driving | Flexible | 06/27/2018 | Aggregate |  | 10:34:07 | 120900 | Clay | Rutting | Outside | 0.0381 | 0 | 0.0048 | 0 | -8.833 | 0 |  | 08/08/2016 |  | MnROAD Mainline - Interstate 94 | 1271620 | 688
17-D-2016 | 17 | Driving | Flexible | 06/27/2018 | Aggregate |  | 10:34:07 | 120900 | Clay | Rutting | Inside | 0.1103 | 0 | 0.0175 | 0 | -4.083 | 0 |  | 08/08/2016 |  | MnROAD Mainline - Interstate 94 | 1271620 | 688
17-D-2016 | 17 | Driving | Flexible | 06/27/2018 | Aggregate |  | 10:33:39 | 120950 | Clay | Rutting | Outside | 0.0301 | 0 | 0.0045 | 0 | -8.583 | 0 |  | 08/08/2016 |  | MnROAD Mainline - Interstate 94 | 1271620 | 688
17-D-2016 | 17 | Driving | Flexible | 06/27/2018 | Aggregate |  | 10:33:39 | 120950 | Clay | Rutting | Inside | 0.1339 | 0 | 0.0383 | 0 | -3.9997 | 0 |  | 08/08/2016 |  | MnROAD Mainline - Interstate 94 | 1271620 | 688
17-D-2016 | 17 | Driving | Flexible | 06/27/2018 | Aggregate |  | 10:32:44 | 121000 | Clay | Rutting | Outside | 0.039 | 0 | 0.0026 | 0 | -8.7288 | 0 |  | 08/08/2016 |  | MnROAD Mainline - Interstate 94 | 1271620 | 688
17-D-2016 | 17 | Driving | Flexible | 06/27/2018 | Aggregate |  | 10:32:44 | 121000 | Clay | Rutting | Inside | 0.1365 | 0 | 0.0181 | 0 | -3.9163 | 0 |  | 08/08/2016 |  | MnROAD Mainline - Interstate 94 | 1271620 | 688
17-D-2016 | 17 | Driving | Flexible | 06/27/2018 | Aggregate |  | 10:31:54 | 121050 | Clay | Rutting | Outside | 0.038 | 0 | 0.005 | 0 | -9.083 | 0 |  | 08/08/2016 |  | MnROAD Mainline - Interstate 94 | 1271620 | 688
17-D-2016 | 17 | Driving | Flexible | 06/27/2018 | Aggregate |  | 10:31:54 | 121050 | Clay | Rutting | Inside | 0.1656 | 0 | 0.0371 | 0 | -3.708 | 0 |  | 08/08/2016 |  | MnROAD Mainline - Interstate 94 | 1271620 | 688
17-P-2016 | 17 | Passing | Flexible | 06/27/2018 | Aggregate |  | 10:38:03 | 120650 | Clay | Rutting | Inside | 0.0676 | 0 | 0.0047 | 0 | 4.9997 | 0 |  | 08/08/2016 |  | MnROAD Mainline - Interstate 94 | 222099 | 688
17-P-2016 | 17 | Passing | Flexible | 06/27/2018 | Aggregate |  | 10:45:26 | 121100 | Clay | Rutting | Outside | 0.1212 | 0 | 0.0067 | 0 | 9.6872 | 0 |  | 08/08/2016 |  | MnROAD Mainline - Interstate 94 | 222099 | 688
17-P-2016 | 17 | Passing | Flexible | 06/27/2018 | Aggregate |  | 10:44:52 | 121050 | Clay | Rutting | Outside | 0.1205 | 0 | 0.0129 | 0 | 8.8122 | 0 |  | 08/08/2016 |  | MnROAD Mainline - Interstate 94 | 222099 | 688
17-P-2016 | 17 | Passing | Flexible | 06/27/2018 | Aggregate |  | 10:44:52 | 121050 | Clay | Rutting | Inside | 0.084 | 0 | 0.0085 | 0 | 3.9163 | 0 |  | 08/08/2016 |  | MnROAD Mainline - Interstate 94 | 222099 | 688
17-P-2016 | 17 | Passing | Flexible | 06/27/2018 | Aggregate |  | 10:44:04 | 121000 | Clay | Rutting | Outside | 0.1092 | 0 | 0.0291 | 0 | 8.458 | 0 |  | 08/08/2016 |  | MnROAD Mainline - Interstate 94 | 222099 | 688
17-P-2016 | 17 | Passing | Flexible | 06/27/2018 | Aggregate |  | 10:44:04 | 121000 | Clay | Rutting | Inside | 0.0745 | 0 | 0.0199 | 0 | 3.7913 | 0 |  | 08/08/2016 |  | MnROAD Mainline - Interstate 94 | 222099 | 688
17-P-2016 | 17 | Passing | Flexible | 06/27/2018 | Aggregate |  | 10:43:15 | 120950 | Clay | Rutting | Outside | 0.1308 | 0 | 0.0362 | 0 | 9.7705 | 0 |  | 08/08/2016 |  | MnROAD Mainline - Interstate 94 | 222099 | 688
17-P-2016 | 17 | Passing | Flexible | 06/27/2018 | Aggregate |  | 10:43:15 | 120950 | Clay | Rutting | Inside | 0.0696 | 0 | 0.0155 | 0 | 4.1038 | 0 |  | 08/08/2016 |  | MnROAD Mainline - Interstate 94 | 222099 | 688
17-P-2016 | 17 | Passing | Flexible | 06/27/2018 | Aggregate |  | 10:42:32 | 120900 | Clay | Rutting | Outside | 0.121 | 0.0031 | 0.0023 | 0 | 9.6038 | 11.9997 |  | 08/08/2016 |  | MnROAD Mainline - Interstate 94 | 222099 | 688
17-P-2008 | 17 | Passing | Flexible | 04/15/2016 | Recycled |  | 11:01:10 | 120700 | Clay | Rutting | Inside | 0.4362 | 0 | 0.0536 | 0 | 3.7705 | 0 |  | 06/26/2008 | 08/07/2016 | MnROAD Mainline - Interstate 94 | 1065168 | 2850
17-P-2008 | 17 | Passing | Flexible | 04/15/2016 | Recycled |  | 11:01:10 | 120700 | Clay | Rutting | Outside | 0.4299 | 0.0207 | 0.0721 | 0.0003 | 9.8538 | 11.8122 |  | 06/26/2008 | 08/07/2016 | MnROAD Mainline - Interstate 94 | 1065168 | 2850
17-P-2008 | 17 | Passing | Flexible | 04/15/2016 | Recycled |  | 11:01:52 | 120750 | Clay | Rutting | Inside | 0.233 | 0 | 0.0306 | 0 | 4.2497 | 0 |  | 06/26/2008 | 08/07/2016 | MnROAD Mainline - Interstate 94 | 1065168 | 2850
17-P-2008 | 17 | Passing | Flexible | 04/15/2016 | Recycled |  | 11:01:52 | 120750 | Clay | Rutting | Outside | 0.3832 | 0.0075 | 0.0542 | 0 | 9.6663 | 11.8747 |  | 06/26/2008 | 08/07/2016 | MnROAD Mainline - Interstate 94 | 1065168 | 2850
17-P-2008 | 17 | Passing | Flexible | 04/15/2016 | Recycled |  | 11:02:38 | 120800 | Clay | Rutting | Inside | 0.2102 | 0 | 0.0426 | 0 | 3.9997 | 0 |  | 06/26/2008 | 08/07/2016 | MnROAD Mainline - Interstate 94 | 1065168 | 2850
17-P-2008 | 17 | Passing | Flexible | 04/15/2016 | Recycled |  | 11:02:38 | 120800 | Clay | Rutting | Outside | 0.3844 | 0 | 0.0902 | 0 | 10.0413 | 0 |  | 06/26/2008 | 08/07/2016 | MnROAD Mainline - Interstate 94 | 1065168 | 2850
17-P-2008 | 17 | Passing | Flexible | 04/15/2016 | Recycled |  | 11:03:18 | 120850 | Clay | Rutting | Inside | 0.2558 | 0 | 0.0031 | 0 | 4.083 | 0 |  | 06/26/2008 | 08/07/2016 | MnROAD Mainline - Interstate 94 | 1065168 | 2850
17-P-2008 | 17 | Passing | Flexible | 04/15/2016 | Recycled |  | 11:03:18 | 120850 | Clay | Rutting | Outside | 0.7025 | 0.2417 | 0.0103 | 0.0018 | 9.7288 | 10.2913 |  | 06/26/2008 | 08/07/2016 | MnROAD Mainline - Interstate 94 | 1065168 | 2850
17-P-2008 | 17 | Passing | Flexible | 04/15/2016 | Recycled |  | 11:04:02 | 120900 | Clay | Rutting | Inside | 0.2417 | 0 | 0.0211 | 0 | 3.458 | 0 |  | 06/26/2008 | 08/07/2016 | MnROAD Mainline - Interstate 94 | 1065168 | 2850
17-P-2008 | 17 | Passing | Flexible | 04/15/2016 | Recycled |  | 11:04:02 | 120900 | Clay | Rutting | Outside | 0.4775 | 0.0945 | 0.0486 | 0.0025 | 9.7288 | 10.3747 |  | 06/26/2008 | 08/07/2016 | MnROAD Mainline - Interstate 94 | 1065168 | 2850
17-P-2008 | 17 | Passing | Flexible | 04/15/2016 | Recycled |  | 11:04:47 | 120950 | Clay | Rutting | Inside | 0.329 | 0 | 0.0187 | 0 | 3.9788 | 0 |  | 06/26/2008 | 08/07/2016 | MnROAD Mainline - Interstate 94 | 1065168 | 2850
17-P-2008 | 17 | Passing | Flexible | 04/15/2016 | Recycled |  | 11:04:47 | 120950 | Clay | Rutting | Outside | 0.6493 | 0.2331 | 0.0437 | 0.007 | 10.083 | 10.3122 |  | 06/26/2008 | 08/07/2016 | MnROAD Mainline - Interstate 94 | 1065168 | 2850
17-P-2008 | 17 | Passing | Flexible | 04/15/2016 | Recycled |  | 11:05:35 | 121000 | Clay | Rutting | Inside | 0.2921 | 0 | 0.029 | 0 | 3.5205 | 0 |  | 06/26/2008 | 08/07/2016 | MnROAD Mainline - Interstate 94 | 1065168 | 2850
17-P-2008 | 17 | Passing | Flexible | 04/15/2016 | Recycled |  | 11:05:35 | 121000 | Clay | Rutting | Outside | 0.4496 | 0.047 | 0.0533 | 0.001 | 10.0205 | 10.8122 |  | 06/26/2008 | 08/07/2016 | MnROAD Mainline - Interstate 94 | 1065168 | 2850
17-P-2008 | 17 | Passing | Flexible | 04/15/2016 | Recycled |  | 11:06:32 | 121050 | Clay | Rutting | Inside | 0.269 | 0 | 0.0531 | 0 | 3.7288 | 0 |  | 06/26/2008 | 08/07/2016 | MnROAD Mainline - Interstate 94 | 1065168 | 2850
17-P-2008 | 17 | Passing | Flexible | 04/15/2016 | Recycled |  | 11:06:32 | 121050 | Clay | Rutting | Outside | 0.5445 | 0.1771 | 0.137 | 0.0182 | 10.3538 | 10.6455 |  | 06/26/2008 | 08/07/2016 | MnROAD Mainline - Interstate 94 | 1065168 | 2850
17-P-2008 | 17 | Passing | Flexible | 04/15/2016 | Recycled |  | 11:07:31 | 121100 | Clay | Rutting | Inside | 0.2449 | 0 | 0.0122 | 0 | 4.4997 | 0 |  | 06/26/2008 | 08/07/2016 | MnROAD Mainline - Interstate 94 | 1065168 | 2850
17-P-2008 | 17 | Passing | Flexible | 04/15/2016 | Recycled |  | 11:00:27 | 120650 | Clay | Rutting | Outside | 0.4931 | 0.1221 | 0.0365 | 0.0035 | 9.6038 | 10.458 |  | 06/26/2008 | 08/07/2016 | MnROAD Mainline - Interstate 94 | 1065168 | 2850
17-P-2008 | 17 | Passing | Flexible | 04/15/2016 | Recycled |  | 11:07:31 | 121100 | Clay | Rutting | Outside | 0.4631 | 0.1087 | 0.0238 | 0.002 | 10.3955 | 11.0622 |  | 06/26/2008 | 08/07/2016 | MnROAD Mainline - Interstate 94 | 1065168 | 2850
17-D-2016 | 17 | Driving | Flexible | 09/19/2016 | Aggregate |  | 13:35:21 | 120650 | Clay | Rutting | Inside | 0.0477 | 0 | 0.0021 | 0 | -3.6663 | 0 |  | 08/08/2016 |  | MnROAD Mainline - Interstate 94 |  | 42
17-D-2016 | 17 | Driving | Flexible | 09/19/2016 | Aggregate |  | 13:34:39 | 120700 | Clay | Rutting | Outside | 0.0163 | 0 | 0.0008 | 0 | -9.6663 | 0 |  | 08/08/2016 |  | MnROAD Mainline - Interstate 94 |  | 42
17-D-2016 | 17 | Driving | Flexible | 09/19/2016 | Aggregate |  | 13:34:39 | 120700 | Clay | Rutting | Inside | 0.0397 | 0 | 0.0052 | 0 | -3.8955 | 0 |  | 08/08/2016 |  | MnROAD Mainline - Interstate 94 |  | 42
17-D-2016 | 17 | Driving | Flexible | 09/19/2016 | Aggregate |  | 13:33:57 | 120750 | Clay | Rutting | Outside | 0.1225 | 0.114 | 0.0395 | 0.0052 | -9.6872 | -9.6872 |  | 08/08/2016 |  | MnROAD Mainline - Interstate 94 |  | 42
17-D-2016 | 17 | Driving | Flexible | 09/19/2016 | Aggregate |  | 13:33:57 | 120750 | Clay | Rutting | Inside | 0.0349 | 0 | 0.0113 | 0 | -3.9788 | 0 |  | 08/08/2016 |  | MnROAD Mainline - Interstate 94 |  | 42
17-D-2016 | 17 | Driving | Flexible | 09/19/2016 | Aggregate |  | 13:33:10 | 120800 | Clay | Rutting | Outside | 0.0057 | 0 | 0 | 0 | -9.6038 | 0 |  | 08/08/2016 |  | MnROAD Mainline - Interstate 94 |  | 42
17-D-2016 | 17 | Driving | Flexible | 09/19/2016 | Aggregate |  | 13:33:10 | 120800 | Clay | Rutting | Inside | 0.0422 | 0 | 0.0015 | 0 | -4.083 | 0 |  | 08/08/2016 |  | MnROAD Mainline - Interstate 94 |  | 42
17-D-2016 | 17 | Driving | Flexible | 09/19/2016 | Aggregate |  | 13:32:15 | 120850 | Clay | Rutting | Outside | 0.0033 | 0 | 0 | 0 | -9.8538 | 0 |  | 08/08/2016 |  | MnROAD Mainline - Interstate 94 |  | 42
17-D-2016 | 17 | Driving | Flexible | 09/19/2016 | Aggregate |  | 13:32:15 | 120850 | Clay | Rutting | Inside | 0.0386 | 0 | 0.0002 | 0 | -4.0622 | 0 |  | 08/08/2016 |  | MnROAD Mainline - Interstate 94 |  | 42
17-D-2016 | 17 | Driving | Flexible | 09/19/2016 | Aggregate |  | 13:31:35 | 120900 | Clay | Rutting | Outside | 0.0094 | 0 | 0.0001 | 0 | -9.2913 | 0 |  | 08/08/2016 |  | MnROAD Mainline - Interstate 94 |  | 42
17-D-2016 | 17 | Driving | Flexible | 09/19/2016 | Aggregate |  | 13:31:35 | 120900 | Clay | Rutting | Inside | 0.0384 | 0 | 0.0027 | 0 | -4.0205 | 0 |  | 08/08/2016 |  | MnROAD Mainline - Interstate 94 |  | 42
17-D-2016 | 17 | Driving | Flexible | 09/19/2016 | Aggregate |  | 13:31:01 | 120950 | Clay | Rutting | Outside | 0.0137 | 0 | 0.0012 | 0 | -9.0622 | 0 |  | 08/08/2016 |  | MnROAD Mainline - Interstate 94 |  | 42
17-D-2016 | 17 | Driving | Flexible | 09/19/2016 | Aggregate |  | 13:31:01 | 120950 | Clay | Rutting | Inside | 0.0266 | 0 | 0.004 | 0 | -4.3538 | 0 |  | 08/08/2016 |  | MnROAD Mainline - Interstate 94 |  | 42
17-D-2016 | 17 | Driving | Flexible | 09/19/2016 | Aggregate |  | 13:30:13 | 121000 | Clay | Rutting | Outside | 0.0086 | 0 | 0.0001 | 0 | -9.2705 | 0 |  | 08/08/2016 |  | MnROAD Mainline - Interstate 94 |  | 42
17-D-2016 | 17 | Driving | Flexible | 09/19/2016 | Aggregate |  | 13:30:13 | 121000 | Clay | Rutting | Inside | 0.022 | 0 | 0.0012 | 0 | -4.1663 | 0 |  | 08/08/2016 |  | MnROAD Mainline - Interstate 94 |  | 42
17-D-2016 | 17 | Driving | Flexible | 09/19/2016 | Aggregate |  | 13:29:28 | 121050 | Clay | Rutting | Outside | 0.0095 | 0 | 0.0001 | 0 | -9.4163 | 0 |  | 08/08/2016 |  | MnROAD Mainline - Interstate 94 |  | 42
17-D-2016 | 17 | Driving | Flexible | 09/19/2016 | Aggregate |  | 13:29:28 | 121050 | Clay | Rutting | Inside | 0.0242 | 0 | 0.0011 | 0 | -3.8538 | 0 |  | 08/08/2016 |  | MnROAD Mainline - Interstate 94 |  | 42
17-D-2016 | 17 | Driving | Flexible | 09/19/2016 | Aggregate |  | 13:35:21 | 120650 | Clay | Rutting | Outside | 0.0052 | 0 | 0 | 0 | -9.458 | 0 |  | 08/08/2016 |  | MnROAD Mainline - Interstate 94 |  | 42
17-D-2016 | 17 | Driving | Flexible | 09/19/2016 | Aggregate |  | 13:28:45 | 121100 | Clay | Rutting | Inside | 0.0271 | 0 | 0.0017 | 0 | -4.4997 | 0 |  | 08/08/2016 |  | MnROAD Mainline - Interstate 94 |  | 42
17-D-2016 | 17 | Driving | Flexible | 09/19/2016 | Aggregate |  | 13:28:45 | 121100 | Clay | Rutting | Outside | 0.0096 | 0 | 0.0002 | 0 | -9.4997 | 0 |  | 08/08/2016 |  | MnROAD Mainline - Interstate 94 |  | 42
17-P-2016 | 17 | Passing | Flexible | 09/19/2016 | Aggregate |  | 13:39:55 | 120850 | Clay | Rutting | Outside | 0.0344 | 0 | 0.0048 | 0 | 8.458 | 0 |  | 08/08/2016 |  | MnROAD Mainline - Interstate 94 |  | 42
17-P-2016 | 17 | Passing | Flexible | 09/19/2016 | Aggregate |  | 13:40:34 | 120900 | Clay | Rutting | Inside | 0.0182 | 0 | 0.0006 | 0 | 1.3747 | 0 |  | 08/08/2016 |  | MnROAD Mainline - Interstate 94 |  | 42
17-P-2016 | 17 | Passing | Flexible | 09/19/2016 | Aggregate |  | 13:40:34 | 120900 | Clay | Rutting | Outside | 0.0485 | 0 | 0.0037 | 0 | 9.3747 | 0 |  | 08/08/2016 |  | MnROAD Mainline - Interstate 94 |  | 42
17-P-2016 | 17 | Passing | Flexible | 09/19/2016 | Aggregate |  | 13:41:19 | 120950 | Clay | Rutting | Inside | 0.0224 | 0 | 0.0041 | 0 | 3.9788 | 0 |  | 08/08/2016 |  | MnROAD Mainline - Interstate 94 |  | 42
17-P-2016 | 17 | Passing | Flexible | 09/19/2016 | Aggregate |  | 13:41:19 | 120950 | Clay | Rutting | Outside | 0.0606 | 0 | 0.0139 | 0 | 9.6663 | 0 |  | 08/08/2016 |  | MnROAD Mainline - Interstate 94 |  | 42
17-P-2016 | 17 | Passing | Flexible | 09/19/2016 | Aggregate |  | 13:42:07 | 121000 | Clay | Rutting | Inside | 0.0244 | 0 | 0.0004 | 0 | 4.458 | 0 |  | 08/08/2016 |  | MnROAD Mainline - Interstate 94 |  | 42
17-P-2016 | 17 | Passing | Flexible | 09/19/2016 | Aggregate |  | 13:42:07 | 121000 | Clay | Rutting | Outside | 0.0664 | 0 | 0.0018 | 0 | 10.0413 | 0 |  | 08/08/2016 |  | MnROAD Mainline - Interstate 94 |  | 42
17-P-2016 | 17 | Passing | Flexible | 09/19/2016 | Aggregate |  | 13:42:54 | 121050 | Clay | Rutting | Inside | 0.0244 | 0 | 0.002 | 0 | 4.5413 | 0 |  | 08/08/2016 |  | MnROAD Mainline - Interstate 94 |  | 42
17-P-2016 | 17 | Passing | Flexible | 09/19/2016 | Aggregate |  | 13:42:54 | 121050 | Clay | Rutting | Outside | 0.0802 | 0 | 0.012 | 0 | 9.6663 | 0 |  | 08/08/2016 |  | MnROAD Mainline - Interstate 94 |  | 42
17-P-2016 | 17 | Passing | Flexible | 09/19/2016 | Aggregate |  | 13:43:35 | 121100 | Clay | Rutting | Inside | 0 | 0 | 0 | 0 | 3.083 | 0 |  | 08/08/2016 |  | MnROAD Mainline - Interstate 94 |  | 42
17-P-2016 | 17 | Passing | Flexible | 09/19/2016 | Aggregate |  | 13:43:35 | 121100 | Clay | Rutting | Outside | 0.0592 | 0 | 0.0009 | 0 | 9.7705 | 0 |  | 08/08/2016 |  | MnROAD Mainline - Interstate 94 |  | 42
17-P-2016 | 17 | Passing | Flexible | 09/19/2016 | Aggregate |  | 13:36:24 | 120650 | Clay | Rutting | Inside | 0.0164 | 0 | 0.0002 | 0 | 2.9372 | 0 |  | 08/08/2016 |  | MnROAD Mainline - Interstate 94 |  | 42
17-P-2016 | 17 | Passing | Flexible | 09/19/2016 | Aggregate |  | 13:36:24 | 120650 | Clay | Rutting | Outside | 0.0475 | 0 | 0.0021 | 0 | 8.8122 | 0 |  | 08/08/2016 |  | MnROAD Mainline - Interstate 94 |  | 42
17-P-2016 | 17 | Passing | Flexible | 09/19/2016 | Aggregate |  | 13:37:14 | 120700 | Clay | Rutting | Inside | 0.0245 | 0 | 0.0018 | 0 | 5.2705 | 0 |  | 08/08/2016 |  | MnROAD Mainline - Interstate 94 |  | 42
17-P-2016 | 17 | Passing | Flexible | 09/19/2016 | Aggregate |  | 13:37:14 | 120700 | Clay | Rutting | Outside | 0.0309 | 0 | 0.0022 | 0 | 8.583 | 0 |  | 08/08/2016 |  | MnROAD Mainline - Interstate 94 |  | 42
17-P-2016 | 17 | Passing | Flexible | 09/19/2016 | Aggregate |  | 13:38:20 | 120750 | Clay | Rutting | Inside | 0.0327 | 0 | 0.0035 | 0 | 3.2288 | 0 |  | 08/08/2016 |  | MnROAD Mainline - Interstate 94 |  | 42
17-P-2016 | 17 | Passing | Flexible | 09/19/2016 | Aggregate |  | 13:38:20 | 120750 | Clay | Rutting | Outside | 0.0398 | 0 | 0.0069 | 0 | 8.5413 | 0 |  | 08/08/2016 |  | MnROAD Mainline - Interstate 94 |  | 42
17-P-2016 | 17 | Passing | Flexible | 09/19/2016 | Aggregate |  | 13:39:13 | 120800 | Clay | Rutting | Inside | 0.0273 | 0 | 0.0005 | 0 | 2.2497 | 0 |  | 08/08/2016 |  | MnROAD Mainline - Interstate 94 |  | 42
17-P-2016 | 17 | Passing | Flexible | 09/19/2016 | Aggregate |  | 13:39:13 | 120800 | Clay | Rutting | Outside | 0.0346 | 0 | 0.0007 | 0 | 8.8747 | 0 |  | 08/08/2016 |  | MnROAD Mainline - Interstate 94 |  | 42
17-P-2016 | 17 | Passing | Flexible | 09/19/2016 | Aggregate |  | 13:39:55 | 120850 | Clay | Rutting | Inside | 0.0346 | 0 | 0.0058 | 0 | 2.2288 | 0 |  | 08/08/2016 |  | MnROAD Mainline - Interstate 94 |  | 42
17-D-2016 | 17 | Driving | Flexible | 04/25/2017 | Aggregate |  | 9:05:13 | 121100 | Clay | Rutting | Inside | 0.0497 | 0 | 0.0053 | 0 | -4.2705 | 0 |  | 08/08/2016 |  | MnROAD Mainline - Interstate 94 | 462819 | 260
17-D-2016 | 17 | Driving | Flexible | 04/25/2017 | Aggregate |  | 9:05:13 | 121100 | Clay | Rutting | Outside | 0.0244 | 0 | 0.0009 | 0 | -9.2288 | 0 |  | 08/08/2016 |  | MnROAD Mainline - Interstate 94 | 462819 | 260
17-D-2016 | 17 | Driving | Flexible | 04/25/2017 | Aggregate |  | 9:12:07 | 120650 | Clay | Rutting | Outside | 0.3718 | 0.3669 | 0 | 0 | -9.6663 | -9.6663 |  | 08/08/2016 |  | MnROAD Mainline - Interstate 94 | 462819 | 260
17-D-2016 | 17 | Driving | Flexible | 04/25/2017 | Aggregate |  | 9:12:07 | 120650 | Clay | Rutting | Inside | 0.0651 | 0 | 0 | 0 | -3.6247 | 0 |  | 08/08/2016 |  | MnROAD Mainline - Interstate 94 | 462819 | 260
17-D-2016 | 17 | Driving | Flexible | 04/25/2017 | Aggregate |  | 9:11:19 | 120700 | Clay | Rutting | Outside | 0.0181 | 0 | 0.0001 | 0 | -8.3122 | 0 |  | 08/08/2016 |  | MnROAD Mainline - Interstate 94 | 462819 | 260
17-P-2008 | 17 | Passing | Flexible | 05/11/2015 | Recycled |  | 13:45:04 | 120750 | Clay | Rutting | Inside | 0.2103 | 0 | 0.095 | 0 | 4.2705 | 0 |  | 06/26/2008 | 08/07/2016 | MnROAD Mainline - Interstate 94 | 951399 | 2510
17-P-2008 | 17 | Passing | Flexible | 05/11/2015 | Recycled |  | 13:44:19 | 120700 | Clay | Rutting | Outside | 0.3655 | 0.0005 | 0.0388 | 0 | 9.9163 | 11.8747 |  | 06/26/2008 | 08/07/2016 | MnROAD Mainline - Interstate 94 | 951399 | 2510
17-P-2008 | 17 | Passing | Flexible | 05/11/2015 | Recycled |  | 13:43:11 | 120650 | Clay | Rutting | Outside | 0.4901 | 0.0672 | 0.0154 | 0.0007 | 9.958 | 10.7497 |  | 06/26/2008 | 08/07/2016 | MnROAD Mainline - Interstate 94 | 951399 | 2510
17-D-2008 | 17 | Driving | Flexible | 10/14/2015 | Recycled |  | 14:35:22 | 120650 | Clay | Rutting | Inside | 0.4896 | 0.0425 | 0.0442 | 0.0009 | -4.4163 | -4.833 |  | 06/26/2008 | 08/07/2016 | MnROAD Mainline - Interstate 94 | 4416987 | 2666
17-D-2008 | 17 | Driving | Flexible | 10/14/2015 | Recycled |  | 14:34:04 | 120700 | Clay | Rutting | Outside | 0.1864 | 0 | 0.0417 | 0 | -10.1663 | 0 |  | 06/26/2008 | 08/07/2016 | MnROAD Mainline - Interstate 94 | 4416987 | 2666
17-D-2008 | 17 | Driving | Flexible | 10/14/2015 | Recycled |  | 14:34:04 | 120700 | Clay | Rutting | Inside | 0.5126 | 0.0084 | 0.1779 | 0.0002 | -4.333 | -4.7497 |  | 06/26/2008 | 08/07/2016 | MnROAD Mainline - Interstate 94 | 4416987 | 2666
17-D-2008 | 17 | Driving | Flexible | 10/14/2015 | Recycled |  | 14:32:38 | 120750 | Clay | Rutting | Outside | 0.0705 | 0 | 0.007 | 0 | -10.2497 | 0 |  | 06/26/2008 | 08/07/2016 | MnROAD Mainline - Interstate 94 | 4416987 | 2666
17-D-2008 | 17 | Driving | Flexible | 10/14/2015 | Recycled |  | 14:32:38 | 120750 | Clay | Rutting | Inside | 0.44 | 0.0007 | 0.0931 | 0 | -3.3955 | -7.1038 |  | 06/26/2008 | 08/07/2016 | MnROAD Mainline - Interstate 94 | 4416987 | 2666
17-D-2008 | 17 | Driving | Flexible | 10/14/2015 | Recycled |  | 14:31:24 | 120800 | Clay | Rutting | Outside | 0.0994 | 0 | 0.0003 | 0 | -9.958 | 0 |  | 06/26/2008 | 08/07/2016 | MnROAD Mainline - Interstate 94 | 4416987 | 2666
17-D-2008 | 17 | Driving | Flexible | 10/14/2015 | Recycled |  | 14:31:24 | 120800 | Clay | Rutting | Inside | 0.4324 | 0 | 0.0019 | 0 | -4.2288 | 0 |  | 06/26/2008 | 08/07/2016 | MnROAD Mainline - Interstate 94 | 4416987 | 2666
17-D-2008 | 17 | Driving | Flexible | 10/14/2015 | Recycled |  | 14:30:08 | 120850 | Clay | Rutting | Outside | 0.1992 | 0 | 0.0209 | 0 | -10.3955 | 0 |  | 06/26/2008 | 08/07/2016 | MnROAD Mainline - Interstate 94 | 4416987 | 2666
17-D-2008 | 17 | Driving | Flexible | 10/14/2015 | Recycled |  | 14:30:08 | 120850 | Clay | Rutting | Inside | 0.5175 | 0 | 0.0922 | 0 | -3.9997 | 0 |  | 06/26/2008 | 08/07/2016 | MnROAD Mainline - Interstate 94 | 4416987 | 2666
17-D-2008 | 17 | Driving | Flexible | 10/14/2015 | Recycled |  | 14:29:04 | 120900 | Clay | Rutting | Outside | 0.2348 | 0 | 0.0384 | 0 | -10.5413 | 0 |  | 06/26/2008 | 08/07/2016 | MnROAD Mainline - Interstate 94 | 4416987 | 2666
17-D-2008 | 17 | Driving | Flexible | 10/14/2015 | Recycled |  | 14:29:04 | 120900 | Clay | Rutting | Inside | 0.3884 | 0 | 0.0853 | 0 | -3.4788 | 0 |  | 06/26/2008 | 08/07/2016 | MnROAD Mainline - Interstate 94 | 4416987 | 2666
17-D-2008 | 17 | Driving | Flexible | 10/14/2015 | Recycled |  | 14:27:40 | 120950 | Clay | Rutting | Outside | 0.3446 | 0 | 0.006 | 0 | -9.6663 | 0 |  | 06/26/2008 | 08/07/2016 | MnROAD Mainline - Interstate 94 | 4416987 | 2666
17-D-2008 | 17 | Driving | Flexible | 10/14/2015 | Recycled |  | 14:27:40 | 120950 | Clay | Rutting | Inside | 0.7331 | 0.2066 | 0.0135 | 0.0025 | -4.1663 | -4.7705 |  | 06/26/2008 | 08/07/2016 | MnROAD Mainline - Interstate 94 | 4416987 | 2666
17-D-2008 | 17 | Driving | Flexible | 10/14/2015 | Recycled |  | 14:25:52 | 121000 | Clay | Rutting | Outside | 0.0972 | 0 | 0.0021 | 0 | -9.6455 | 0 |  | 06/26/2008 | 08/07/2016 | MnROAD Mainline - Interstate 94 | 4416987 | 2666
17-D-2008 | 17 | Driving | Flexible | 10/14/2015 | Recycled |  | 14:25:52 | 121000 | Clay | Rutting | Inside | 0.5634 | 0.1858 | 0.0153 | 0.0028 | -3.3747 | -4.5205 |  | 06/26/2008 | 08/07/2016 | MnROAD Mainline - Interstate 94 | 4416987 | 2666
17-D-2008 | 17 | Driving | Flexible | 10/14/2015 | Recycled |  | 14:24:12 | 121050 | Clay | Rutting | Outside | 0.1329 | 0 | 0.0027 | 0 | -9.7705 | 0 |  | 06/26/2008 | 08/07/2016 | MnROAD Mainline - Interstate 94 | 4416987 | 2666
17-D-2008 | 17 | Driving | Flexible | 10/14/2015 | Recycled |  | 14:24:12 | 121050 | Clay | Rutting | Inside | 0.4126 | 0.1002 | 0.0102 | 0.0012 | -4.3538 | -4.4997 |  | 06/26/2008 | 08/07/2016 | MnROAD Mainline - Interstate 94 | 4416987 | 2666
17-D-2008 | 17 | Driving | Flexible | 10/14/2015 | Recycled |  | 14:35:22 | 120650 | Clay | Rutting | Outside | 0.1027 | 0 | 0.0069 | 0 | -10.6247 | 0 |  | 06/26/2008 | 08/07/2016 | MnROAD Mainline - Interstate 94 | 4416987 | 2666
17-D-2008 | 17 | Driving | Flexible | 10/14/2015 | Recycled |  | 14:22:30 | 121100 | Clay | Rutting | Inside | 0.4095 | 0.0703 | 0.1043 | 0.0064 | -4.3538 | -4.4997 |  | 06/26/2008 | 08/07/2016 | MnROAD Mainline - Interstate 94 | 4416987 | 2666
17-D-2008 | 17 | Driving | Flexible | 10/14/2015 | Recycled |  | 14:22:30 | 121100 | Clay | Rutting | Outside | 0.2404 | 0 | 0.0412 | 0 | -10.1872 | 0 |  | 06/26/2008 | 08/07/2016 | MnROAD Mainline - Interstate 94 | 4416987 | 2666
17-P-2008 | 17 | Passing | Flexible | 10/14/2015 | Recycled |  | 14:49:42 | 121050 | Clay | Rutting | Inside | 0.2618 | 0 | 0.0031 | 0 | 3.6872 | 0 |  | 06/26/2008 | 08/07/2016 | MnROAD Mainline - Interstate 94 | 963462 | 2666
17-P-2008 | 17 | Passing | Flexible | 10/14/2015 | Recycled |  | 14:49:42 | 121050 | Clay | Rutting | Outside | 0.5289 | 0.1595 | 0.0077 | 0.001 | 10.2497 | 10.5205 |  | 06/26/2008 | 08/07/2016 | MnROAD Mainline - Interstate 94 | 963462 | 2666
17-P-2008 | 17 | Passing | Flexible | 10/14/2015 | Recycled |  | 14:51:16 | 121100 | Clay | Rutting | Inside | 0.2446 | 0 | 0.0181 | 0 | 3.9372 | 0 |  | 06/26/2008 | 08/07/2016 | MnROAD Mainline - Interstate 94 | 963462 | 2666
17-P-2008 | 17 | Passing | Flexible | 10/14/2015 | Recycled |  | 14:51:16 | 121100 | Clay | Rutting | Outside | 0.4652 | 0.1167 | 0.037 | 0.0037 | 10.458 | 10.9788 |  | 06/26/2008 | 08/07/2016 | MnROAD Mainline - Interstate 94 | 963462 | 2666
17-P-2008 | 17 | Passing | Flexible | 10/14/2015 | Recycled |  | 14:37:24 | 120650 | Clay | Rutting | Inside | 0.2381 | 0 | 0.0187 | 0 | 3.5622 | 0 |  | 06/26/2008 | 08/07/2016 | MnROAD Mainline - Interstate 94 | 963462 | 2666
17-P-2008 | 17 | Passing | Flexible | 10/14/2015 | Recycled |  | 14:37:24 | 120650 | Clay | Rutting | Outside | 0.4912 | 0.0666 | 0.0426 | 0.0017 | 9.8955 | 10.6663 |  | 06/26/2008 | 08/07/2016 | MnROAD Mainline - Interstate 94 | 963462 | 2666
17-P-2008 | 17 | Passing | Flexible | 10/14/2015 | Recycled |  | 14:39:32 | 120700 | Clay | Rutting | Inside | 0.2346 | 0 | 0.0034 | 0 | 3.833 | 0 |  | 06/26/2008 | 08/07/2016 | MnROAD Mainline - Interstate 94 | 963462 | 2666
17-P-2008 | 17 | Passing | Flexible | 10/14/2015 | Recycled |  | 14:39:32 | 120700 | Clay | Rutting | Outside | 0.4007 | 0 | 0.0064 | 0 | 9.6872 | 0 |  | 06/26/2008 | 08/07/2016 | MnROAD Mainline - Interstate 94 | 963462 | 2666
17-P-2008 | 17 | Passing | Flexible | 10/14/2015 | Recycled |  | 14:40:30 | 120750 | Clay | Rutting | Inside | 0.2304 | 0 | 0.0119 | 0 | 4.1247 | 0 |  | 06/26/2008 | 08/07/2016 | MnROAD Mainline - Interstate 94 | 963462 | 2666
17-P-2008 | 17 | Passing | Flexible | 10/14/2015 | Recycled |  | 14:40:30 | 120750 | Clay | Rutting | Outside | 0.3705 | 0.0113 | 0.0216 | 0 | 9.4163 | 11.6455 |  | 06/26/2008 | 08/07/2016 | MnROAD Mainline - Interstate 94 | 963462 | 2666
17-P-2008 | 17 | Passing | Flexible | 10/14/2015 | Recycled |  | 14:41:47 | 120800 | Clay | Rutting | Inside | 0.2109 | 0 | 0.0206 | 0 | 3.9372 | 0 |  | 06/26/2008 | 08/07/2016 | MnROAD Mainline - Interstate 94 | 963462 | 2666
17-P-2008 | 17 | Passing | Flexible | 10/14/2015 | Recycled |  | 14:41:47 | 120800 | Clay | Rutting | Outside | 0.4087 | 0.0184 | 0.0484 | 0.0003 | 9.8747 | 10.4997 |  | 06/26/2008 | 08/07/2016 | MnROAD Mainline - Interstate 94 | 963462 | 2666
17-P-2008 | 17 | Passing | Flexible | 10/14/2015 | Recycled |  | 14:43:13 | 120850 | Clay | Rutting | Inside | 0.2537 | 0 | 0.0097 | 0 | 4.2288 | 0 |  | 06/26/2008 | 08/07/2016 | MnROAD Mainline - Interstate 94 | 963462 | 2666
17-P-2008 | 17 | Passing | Flexible | 10/14/2015 | Recycled |  | 14:43:13 | 120850 | Clay | Rutting | Outside | 0.6303 | 0.1799 | 0.0276 | 0.0034 | 9.9788 | 10.4997 |  | 06/26/2008 | 08/07/2016 | MnROAD Mainline - Interstate 94 | 963462 | 2666
17-P-2008 | 17 | Passing | Flexible | 10/14/2015 | Recycled |  | 14:44:51 | 120900 | Clay | Rutting | Inside | 0.2468 | 0 | 0.0145 | 0 | 4.0205 | 0 |  | 06/26/2008 | 08/07/2016 | MnROAD Mainline - Interstate 94 | 963462 | 2666
17-P-2008 | 17 | Passing | Flexible | 10/14/2015 | Recycled |  | 14:44:51 | 120900 | Clay | Rutting | Outside | 0.4726 | 0.079 | 0.0332 | 0.0015 | 9.9997 | 10.5205 |  | 06/26/2008 | 08/07/2016 | MnROAD Mainline - Interstate 94 | 963462 | 2666
17-P-2008 | 17 | Passing | Flexible | 10/14/2015 | Recycled |  | 14:46:17 | 120950 | Clay | Rutting | Inside | 0.3116 | 0.0072 | 0.0855 | 0 | 4.083 | 6.5622 |  | 06/26/2008 | 08/07/2016 | MnROAD Mainline - Interstate 94 | 963462 | 2666
17-P-2008 | 17 | Passing | Flexible | 10/14/2015 | Recycled |  | 14:46:17 | 120950 | Clay | Rutting | Outside | 0.6391 | 0.2796 | 0.1986 | 0.045 | 10.1455 | 10.5413 |  | 06/26/2008 | 08/07/2016 | MnROAD Mainline - Interstate 94 | 963462 | 2666
17-P-2008 | 17 | Passing | Flexible | 10/14/2015 | Recycled |  | 14:48:27 | 121000 | Clay | Rutting | Inside | 0.2928 | 0 | 0.0159 | 0 | 3.4163 | 0 |  | 06/26/2008 | 08/07/2016 | MnROAD Mainline - Interstate 94 | 963462 | 2666
17-P-2008 | 17 | Passing | Flexible | 10/14/2015 | Recycled |  | 14:48:27 | 121000 | Clay | Rutting | Outside | 0.4632 | 0.0598 | 0.0308 | 0.0011 | 10.1455 | 10.8122 |  | 06/26/2008 | 08/07/2016 | MnROAD Mainline - Interstate 94 | 963462 | 2666
17-D-2008 | 17 | Driving | Flexible | 04/15/2016 | Recycled |  | 10:52:38 | 121100 | Clay | Rutting | Inside | 0.4077 | 0.0035 | 0.0082 | 0 | -4.2288 | -5.6247 |  | 06/26/2008 | 08/07/2016 | MnROAD Mainline - Interstate 94 | 4886000 | 2850
17-D-2008 | 17 | Driving | Flexible | 04/15/2016 | Recycled |  | 10:52:38 | 121100 | Clay | Rutting | Outside | 0.2635 | 0 | 0.0036 | 0 | -10.1455 | 0 |  | 06/26/2008 | 08/07/2016 | MnROAD Mainline - Interstate 94 | 4886000 | 2850
17-D-2008 | 17 | Driving | Flexible | 04/15/2016 | Recycled |  | 10:59:30 | 120650 | Clay | Rutting | Inside | 0.5009 | 0.037 | 0.0375 | 0.0009 | -4.4788 | -4.7913 |  | 06/26/2008 | 08/07/2016 | MnROAD Mainline - Interstate 94 | 4886000 | 2850
17-D-2008 | 17 | Driving | Flexible | 04/15/2016 | Recycled |  | 10:58:34 | 120700 | Clay | Rutting | Outside | 0.1607 | 0 | 0.0177 | 0 | -10.208 | 0 |  | 06/26/2008 | 08/07/2016 | MnROAD Mainline - Interstate 94 | 4886000 | 2850
17-D-2008 | 17 | Driving | Flexible | 04/15/2016 | Recycled |  | 10:58:34 | 120700 | Clay | Rutting | Inside | 0.5146 | 0 | 0.0942 | 0 | -4.3955 | 0 |  | 06/26/2008 | 08/07/2016 | MnROAD Mainline - Interstate 94 | 4886000 | 2850
17-D-2008 | 17 | Driving | Flexible | 04/15/2016 | Recycled |  | 10:57:47 | 120750 | Clay | Rutting | Outside | 0.0672 | 0 | 0.0018 | 0 | -10.0413 | 0 |  | 06/26/2008 | 08/07/2016 | MnROAD Mainline - Interstate 94 | 4886000 | 2850
17-D-2008 | 17 | Driving | Flexible | 04/15/2016 | Recycled |  | 10:57:47 | 120750 | Clay | Rutting | Inside | 0.4171 | 0 | 0.0217 | 0 | -3.4163 | 0 |  | 06/26/2008 | 08/07/2016 | MnROAD Mainline - Interstate 94 | 4886000 | 2850
17-D-2008 | 17 | Driving | Flexible | 04/15/2016 | Recycled |  | 10:57:11 | 120800 | Clay | Rutting | Outside | 0.0925 | 0.0006 | 0.0002 | 0 | -9.8955 | -12.0413 |  | 06/26/2008 | 08/07/2016 | MnROAD Mainline - Interstate 94 | 4886000 | 2850
17-D-2008 | 17 | Driving | Flexible | 04/15/2016 | Recycled |  | 10:57:11 | 120800 | Clay | Rutting | Inside | 0.4476 | 0 | 0.0013 | 0 | -3.5622 | 0 |  | 06/26/2008 | 08/07/2016 | MnROAD Mainline - Interstate 94 | 4886000 | 2850
17-D-2008 | 17 | Driving | Flexible | 04/15/2016 | Recycled |  | 10:56:33 | 120850 | Clay | Rutting | Outside | 0.2048 | 0 | 0.0101 | 0 | -10.4372 | 0 |  | 06/26/2008 | 08/07/2016 | MnROAD Mainline - Interstate 94 | 4886000 | 2850
17-D-2008 | 17 | Driving | Flexible | 04/15/2016 | Recycled |  | 10:56:33 | 120850 | Clay | Rutting | Inside | 0.5384 | 0 | 0.0429 | 0 | -4.1663 | 0 |  | 06/26/2008 | 08/07/2016 | MnROAD Mainline - Interstate 94 | 4886000 | 2850
17-D-2008 | 17 | Driving | Flexible | 04/15/2016 | Recycled |  | 10:55:52 | 120900 | Clay | Rutting | Outside | 0.2529 | 0 | 0.0482 | 0 | -10.4163 | 0 |  | 06/26/2008 | 08/07/2016 | MnROAD Mainline - Interstate 94 | 4886000 | 2850
17-D-2008 | 17 | Driving | Flexible | 04/15/2016 | Recycled |  | 10:55:52 | 120900 | Clay | Rutting | Inside | 0.3837 | 0 | 0.0975 | 0 | -3.6455 | 0 |  | 06/26/2008 | 08/07/2016 | MnROAD Mainline - Interstate 94 | 4886000 | 2850
17-D-2008 | 17 | Driving | Flexible | 04/15/2016 | Recycled |  | 10:54:47 | 120950 | Clay | Rutting | Outside | 0.3529 | 0 | 0.0232 | 0 | -9.9372 | 0 |  | 06/26/2008 | 08/07/2016 | MnROAD Mainline - Interstate 94 | 4886000 | 2850
17-D-2008 | 17 | Driving | Flexible | 04/15/2016 | Recycled |  | 10:54:47 | 120950 | Clay | Rutting | Inside | 0.7927 | 0.0978 | 0.0537 | 0.0033 | -4.1455 | -4.6872 |  | 06/26/2008 | 08/07/2016 | MnROAD Mainline - Interstate 94 | 4886000 | 2850
17-D-2008 | 17 | Driving | Flexible | 04/15/2016 | Recycled |  | 10:54:03 | 121000 | Clay | Rutting | Outside | 0.1015 | 0 | 0.024 | 0 | -11.458 | 0 |  | 06/26/2008 | 08/07/2016 | MnROAD Mainline - Interstate 94 | 4886000 | 2850
17-D-2008 | 17 | Driving | Flexible | 04/15/2016 | Recycled |  | 10:54:03 | 121000 | Clay | Rutting | Inside | 0.6071 | 0.1114 | 0.1992 | 0.0139 | -3.3955 | -4.5205 |  | 06/26/2008 | 08/07/2016 | MnROAD Mainline - Interstate 94 | 4886000 | 2850
17-D-2008 | 17 | Driving | Flexible | 04/15/2016 | Recycled |  | 10:53:20 | 121050 | Clay | Rutting | Outside | 0.098 | 0 | 0.0098 | 0 | -9.3122 | 0 |  | 06/26/2008 | 08/07/2016 | MnROAD Mainline - Interstate 94 | 4886000 | 2850
17-D-2008 | 17 | Driving | Flexible | 04/15/2016 | Recycled |  | 10:53:20 | 121050 | Clay | Rutting | Inside | 0.4245 | 0.0267 | 0.0894 | 0.0014 | -4.3122 | -4.708 |  | 06/26/2008 | 08/07/2016 | MnROAD Mainline - Interstate 94 | 4886000 | 2850
17-D-2008 | 17 | Driving | Flexible | 04/15/2016 | Recycled |  | 10:59:30 | 120650 | Clay | Rutting | Outside | 0.0841 | 0 | 0.0049 | 0 | -10.5413 | 0 |  | 06/26/2008 | 08/07/2016 | MnROAD Mainline - Interstate 94 | 4886000 | 2850
17-P-2008 | 17 | Passing | Flexible | 04/15/2016 | Recycled |  | 11:00:27 | 120650 | Clay | Rutting | Inside | 0.2391 | 0 | 0.0146 | 0 | 3.583 | 0 |  | 06/26/2008 | 08/07/2016 | MnROAD Mainline - Interstate 94 | 1065168 | 2850
17-D-2008 | 17 | Driving | Flexible | 10/24/2014 | Recycled |  | 11:06:56 | 120850 | Clay | Rutting | Inside | 0.4578 | 0 | 0 | 0 | -4.1455 | 0 |  | 06/26/2008 | 08/07/2016 | MnROAD Mainline - Interstate 94 | 3615145 | 2311
17-D-2008 | 17 | Driving | Flexible | 10/24/2014 | Recycled |  | 11:05:34 | 120900 | Clay | Rutting | Outside | 0.2134 | 0 | 0.0134 | 0 | -10.6038 | 0 |  | 06/26/2008 | 08/07/2016 | MnROAD Mainline - Interstate 94 | 3615145 | 2311
17-D-2008 | 17 | Driving | Flexible | 10/24/2014 | Recycled |  | 11:05:34 | 120900 | Clay | Rutting | Inside | 0.3572 | 0 | 0.0291 | 0 | -3.6663 | 0 |  | 06/26/2008 | 08/07/2016 | MnROAD Mainline - Interstate 94 | 3615145 | 2311
17-D-2008 | 17 | Driving | Flexible | 10/24/2014 | Recycled |  | 11:02:29 | 120950 | Clay | Rutting | Outside | 0.596 | 0.0006 | 0.0244 | 0 | -10.583 | -12.1247 |  | 06/26/2008 | 08/07/2016 | MnROAD Mainline - Interstate 94 | 3615145 | 2311
17-D-2008 | 17 | Driving | Flexible | 10/24/2014 | Recycled |  | 11:02:29 | 120950 | Clay | Rutting | Inside | 0.6324 | 0.0355 | 0.0361 | 0.0007 | -4.2288 | -5.2497 |  | 06/26/2008 | 08/07/2016 | MnROAD Mainline - Interstate 94 | 3615145 | 2311
17-D-2008 | 17 | Driving | Flexible | 10/24/2014 | Recycled |  | 10:58:49 | 121000 | Clay | Rutting | Outside | 0.0809 | 0 | 0.0041 | 0 | -10.4163 | 0 |  | 06/26/2008 | 08/07/2016 | MnROAD Mainline - Interstate 94 | 3615145 | 2311
17-D-2008 | 17 | Driving | Flexible | 10/24/2014 | Recycled |  | 10:55:24 | 121050 | Clay | Rutting | Inside | 0.3919 | 0.0334 | 0.0221 | 0.0007 | -4.5205 | -4.9163 |  | 06/26/2008 | 08/07/2016 | MnROAD Mainline - Interstate 94 | 3615145 | 2311
17-P-2008 | 17 | Passing | Flexible | 10/24/2014 | Recycled |  | 11:21:26 | 120700 | Clay | Rutting | Outside | 0.3786 | 0.0122 | 0.0288 | 0.0001 | 9.6872 | 11.7705 |  | 06/26/2008 | 08/07/2016 | MnROAD Mainline - Interstate 94 | 933886 | 2311
17-P-2008 | 17 | Passing | Flexible | 10/24/2014 | Recycled |  | 11:21:26 | 120700 | Clay | Rutting | Inside | 0.2124 | 0 | 0.0138 | 0 | 3.708 | 0 |  | 06/26/2008 | 08/07/2016 | MnROAD Mainline - Interstate 94 | 933886 | 2311
17-P-2008 | 17 | Passing | Flexible | 10/24/2014 | Recycled |  | 11:19:26 | 120650 | Clay | Rutting | Outside | 0.437 | 0 | 0.0226 | 0 | 9.8955 | 0 |  | 06/26/2008 | 08/07/2016 | MnROAD Mainline - Interstate 94 | 933886 | 2311
17-P-2008 | 17 | Passing | Flexible | 10/24/2014 | Recycled |  | 11:19:26 | 120650 | Clay | Rutting | Inside | 0.2047 | 0 | 0.0086 | 0 | 3.6663 | 0 |  | 06/26/2008 | 08/07/2016 | MnROAD Mainline - Interstate 94 | 933886 | 2311
17-P-2008 | 17 | Passing | Flexible | 10/24/2014 | Recycled |  | 11:27:34 | 120900 | Clay | Rutting | Inside | 0.2052 | 0 | 0.0153 | 0 | 3.4372 | 0 |  | 06/26/2008 | 08/07/2016 | MnROAD Mainline - Interstate 94 | 933886 | 2311
17-P-2008 | 17 | Passing | Flexible | 10/24/2014 | Recycled |  | 11:26:22 | 120850 | Clay | Rutting | Outside | 0.5718 | 0.0672 | 0.1168 | 0.0042 | 9.7288 | 10.5622 |  | 06/26/2008 | 08/07/2016 | MnROAD Mainline - Interstate 94 | 933886 | 2311
17-P-2008 | 17 | Passing | Flexible | 10/24/2014 | Recycled |  | 11:26:22 | 120850 | Clay | Rutting | Inside | 0.2332 | 0 | 0.0401 | 0 | 4.208 | 0 |  | 06/26/2008 | 08/07/2016 | MnROAD Mainline - Interstate 94 | 933886 | 2311
17-P-2008 | 17 | Passing | Flexible | 10/24/2014 | Recycled |  | 11:24:10 | 120800 | Clay | Rutting | Outside | 0.3914 | 0 | 0.0077 | 0 | 9.9372 | 0 |  | 06/26/2008 | 08/07/2016 | MnROAD Mainline - Interstate 94 | 933886 | 2311
17-P-2008 | 17 | Passing | Flexible | 10/24/2014 | Recycled |  | 11:24:10 | 120800 | Clay | Rutting | Inside | 0.1966 | 0 | 0.0035 | 0 | 3.833 | 0 |  | 06/26/2008 | 08/07/2016 | MnROAD Mainline - Interstate 94 | 933886 | 2311
17-P-2008 | 17 | Passing | Flexible | 10/24/2014 | Recycled |  | 11:23:03 | 120750 | Clay | Rutting | Outside | 0.3126 | 0.0045 | 0.0823 | 0 | 9.8747 | 11.8122 |  | 06/26/2008 | 08/07/2016 | MnROAD Mainline - Interstate 94 | 933886 | 2311
17-P-2008 | 17 | Passing | Flexible | 10/24/2014 | Recycled |  | 11:33:36 | 121100 | Clay | Rutting | Outside | 0.4282 | 0.0602 | 0.08 | 0.003 | 10.1663 | 11.0205 |  | 06/26/2008 | 08/07/2016 | MnROAD Mainline - Interstate 94 | 933886 | 2311
17-P-2008 | 17 | Passing | Flexible | 10/24/2014 | Recycled |  | 11:33:36 | 121100 | Clay | Rutting | Inside | 0.2308 | 0 | 0.0407 | 0 | 4.0413 | 0 |  | 06/26/2008 | 08/07/2016 | MnROAD Mainline - Interstate 94 | 933886 | 2311
17-P-2008 | 17 | Passing | Flexible | 10/24/2014 | Recycled |  | 11:32:03 | 121050 | Clay | Rutting | Outside | 0.4735 | 0.0968 | 0.0724 | 0.0036 | 9.7705 | 10.583 |  | 06/26/2008 | 08/07/2016 | MnROAD Mainline - Interstate 94 | 933886 | 2311
17-P-2008 | 17 | Passing | Flexible | 10/24/2014 | Recycled |  | 11:32:03 | 121050 | Clay | Rutting | Inside | 0.2207 | 0 | 0.024 | 0 | 3.6038 | 0 |  | 06/26/2008 | 08/07/2016 | MnROAD Mainline - Interstate 94 | 933886 | 2311
17-P-2008 | 17 | Passing | Flexible | 10/24/2014 | Recycled |  | 11:30:34 | 121000 | Clay | Rutting | Outside | 0.4046 | 0 | 0.0607 | 0 | 10.1663 | 0 |  | 06/26/2008 | 08/07/2016 | MnROAD Mainline - Interstate 94 | 933886 | 2311
17-P-2008 | 17 | Passing | Flexible | 10/24/2014 | Recycled |  | 11:30:34 | 121000 | Clay | Rutting | Inside | 0.2773 | 0 | 0.0365 | 0 | 3.5413 | 0 |  | 06/26/2008 | 08/07/2016 | MnROAD Mainline - Interstate 94 | 933886 | 2311
17-P-2008 | 17 | Passing | Flexible | 10/24/2014 | Recycled |  | 11:29:10 | 120950 | Clay | Rutting | Outside | 0.5547 | 0.1824 | 0.057 | 0.0082 | 10.0205 | 10.5205 |  | 06/26/2008 | 08/07/2016 | MnROAD Mainline - Interstate 94 | 933886 | 2311
17-P-2008 | 17 | Passing | Flexible | 10/24/2014 | Recycled |  | 11:23:03 | 120750 | Clay | Rutting | Inside | 0.2066 | 0 | 0.0466 | 0 | 4.333 | 0 |  | 06/26/2008 | 08/07/2016 | MnROAD Mainline - Interstate 94 | 933886 | 2311
17-P-2008 | 17 | Passing | Flexible | 10/24/2014 | Recycled |  | 11:27:34 | 120900 | Clay | Rutting | Outside | 0.3836 | 0 | 0.0327 | 0 | 9.9997 | 0 |  | 06/26/2008 | 08/07/2016 | MnROAD Mainline - Interstate 94 | 933886 | 2311
17-P-2008 | 17 | Passing | Flexible | 10/24/2014 | Recycled |  | 11:29:10 | 120950 | Clay | Rutting | Inside | 0.2833 | 0 | 0.0271 | 0 | 3.7913 | 0 |  | 06/26/2008 | 08/07/2016 | MnROAD Mainline - Interstate 94 | 933886 | 2311
17-D-2008 | 17 | Driving | Flexible | 05/11/2015 | Recycled |  | 13:34:00 | 120950 | Clay | Rutting | Inside | 0.721 | 0.1293 | 0.0354 | 0.0035 | -4.1872 | -5.2497 |  | 06/26/2008 | 08/07/2016 | MnROAD Mainline - Interstate 94 | 4099990 | 2510
17-D-2008 | 17 | Driving | Flexible | 05/11/2015 | Recycled |  | 13:33:18 | 121000 | Clay | Rutting | Outside | 0.0849 | 0 | 0.001 | 0 | -11.2288 | 0 |  | 06/26/2008 | 08/07/2016 | MnROAD Mainline - Interstate 94 | 4099990 | 2510
17-D-2008 | 17 | Driving | Flexible | 05/11/2015 | Recycled |  | 13:41:53 | 120650 | Clay | Rutting | Outside | 0.0783 | 0 | 0.005 | 0 | -10.4788 | 0 |  | 06/26/2008 | 08/07/2016 | MnROAD Mainline - Interstate 94 | 4099990 | 2510
17-D-2008 | 17 | Driving | Flexible | 05/11/2015 | Recycled |  | 13:41:53 | 120650 | Clay | Rutting | Inside | 0.4651 | 0.0555 | 0.0426 | 0.0024 | -4.3747 | -4.8122 |  | 06/26/2008 | 08/07/2016 | MnROAD Mainline - Interstate 94 | 4099990 | 2510
17-D-2008 | 17 | Driving | Flexible | 05/11/2015 | Recycled |  | 13:40:25 | 120700 | Clay | Rutting | Outside | 0.1625 | 0 | 0.001 | 0 | -10.083 | 0 |  | 06/26/2008 | 08/07/2016 | MnROAD Mainline - Interstate 94 | 4099990 | 2510
17-D-2008 | 17 | Driving | Flexible | 05/11/2015 | Recycled |  | 13:40:25 | 120700 | Clay | Rutting | Inside | 0.4868 | 0 | 0.0045 | 0 | -4.3538 | 0 |  | 06/26/2008 | 08/07/2016 | MnROAD Mainline - Interstate 94 | 4099990 | 2510
17-D-2008 | 17 | Driving | Flexible | 05/11/2015 | Recycled |  | 13:39:15 | 120750 | Clay | Rutting | Outside | 0.0651 | 0 | 0.0003 | 0 | -9.958 | 0 |  | 06/26/2008 | 08/07/2016 | MnROAD Mainline - Interstate 94 | 4099990 | 2510
17-D-2008 | 17 | Driving | Flexible | 05/11/2015 | Recycled |  | 13:39:15 | 120750 | Clay | Rutting | Inside | 0.4028 | 0 | 0.0044 | 0 | -3.4788 | 0 |  | 06/26/2008 | 08/07/2016 | MnROAD Mainline - Interstate 94 | 4099990 | 2510
17-D-2008 | 17 | Driving | Flexible | 05/11/2015 | Recycled |  | 13:37:57 | 120800 | Clay | Rutting | Outside | 0.0985 | 0 | 0.0004 | 0 | -9.8955 | 0 |  | 06/26/2008 | 08/07/2016 | MnROAD Mainline - Interstate 94 | 4099990 | 2510
17-D-2008 | 17 | Driving | Flexible | 05/11/2015 | Recycled |  | 13:37:57 | 120800 | Clay | Rutting | Inside | 0.4163 | 0 | 0.0027 | 0 | -4.333 | 0 |  | 06/26/2008 | 08/07/2016 | MnROAD Mainline - Interstate 94 | 4099990 | 2510
17-D-2008 | 17 | Driving | Flexible | 05/11/2015 | Recycled |  | 13:36:57 | 120850 | Clay | Rutting | Outside | 0.1829 | 0 | 0.0145 | 0 | -10.4997 | 0 |  | 06/26/2008 | 08/07/2016 | MnROAD Mainline - Interstate 94 | 4099990 | 2510
17-D-2008 | 17 | Driving | Flexible | 05/11/2015 | Recycled |  | 13:36:57 | 120850 | Clay | Rutting | Inside | 0.4864 | 0.0031 | 0.0615 | 0 | -3.8538 | -4.4997 |  | 06/26/2008 | 08/07/2016 | MnROAD Mainline - Interstate 94 | 4099990 | 2510
17-D-2008 | 17 | Driving | Flexible | 05/11/2015 | Recycled |  | 13:34:55 | 120900 | Clay | Rutting | Outside | 0.2166 | 0 | 0.0035 | 0 | -10.3747 | 0 |  | 06/26/2008 | 08/07/2016 | MnROAD Mainline - Interstate 94 | 4099990 | 2510
17-D-2008 | 17 | Driving | Flexible | 05/11/2015 | Recycled |  | 13:34:55 | 120900 | Clay | Rutting | Inside | 0.3559 | 0 | 0.0082 | 0 | -3.458 | 0 |  | 06/26/2008 | 08/07/2016 | MnROAD Mainline - Interstate 94 | 4099990 | 2510
17-D-2008 | 17 | Driving | Flexible | 05/11/2015 | Recycled |  | 13:34:00 | 120950 | Clay | Rutting | Outside | 0.3138 | 0 | 0.0146 | 0 | -8.9788 | 0 |  | 06/26/2008 | 08/07/2016 | MnROAD Mainline - Interstate 94 | 4099990 | 2510
17-D-2008 | 17 | Driving | Flexible | 05/11/2015 | Recycled |  | 13:31:58 | 121100 | Clay | Rutting | Inside | 0.4073 | 0 | 0.0189 | 0 | -3.208 | 0 |  | 06/26/2008 | 08/07/2016 | MnROAD Mainline - Interstate 94 | 4099990 | 2510
17-D-2008 | 17 | Driving | Flexible | 05/11/2015 | Recycled |  | 13:31:58 | 121100 | Clay | Rutting | Outside | 0.2374 | 0 | 0.0074 | 0 | -10.208 | 0 |  | 06/26/2008 | 08/07/2016 | MnROAD Mainline - Interstate 94 | 4099990 | 2510
17-D-2008 | 17 | Driving | Flexible | 05/11/2015 | Recycled |  | 13:32:38 | 121050 | Clay | Rutting | Inside | 0.3935 | 0 | 0.0169 | 0 | -4.3747 | 0 |  | 06/26/2008 | 08/07/2016 | MnROAD Mainline - Interstate 94 | 4099990 | 2510
17-D-2008 | 17 | Driving | Flexible | 05/11/2015 | Recycled |  | 13:32:38 | 121050 | Clay | Rutting | Outside | 0.116 | 0 | 0.0041 | 0 | -9.7705 | 0 |  | 06/26/2008 | 08/07/2016 | MnROAD Mainline - Interstate 94 | 4099990 | 2510
17-D-2008 | 17 | Driving | Flexible | 05/11/2015 | Recycled |  | 13:33:18 | 121000 | Clay | Rutting | Inside | 0.5536 | 0 | 0.0079 | 0 | -3.4372 | 0 |  | 06/26/2008 | 08/07/2016 | MnROAD Mainline - Interstate 94 | 4099990 | 2510
17-P-2008 | 17 | Passing | Flexible | 05/11/2015 | Recycled |  | 13:44:19 | 120700 | Clay | Rutting | Inside | 0.2282 | 0 | 0.0189 | 0 | 3.7705 | 0 |  | 06/26/2008 | 08/07/2016 | MnROAD Mainline - Interstate 94 | 951399 | 2510
17-P-2008 | 17 | Passing | Flexible | 05/11/2015 | Recycled |  | 13:45:49 | 120800 | Clay | Rutting | Outside | 0.3766 | 0 | 0.0163 | 0 | 9.8538 | 0 |  | 06/26/2008 | 08/07/2016 | MnROAD Mainline - Interstate 94 | 951399 | 2510
17-P-2008 | 17 | Passing | Flexible | 05/11/2015 | Recycled |  | 13:46:42 | 120850 | Clay | Rutting | Inside | 0.2316 | 0 | 0.0263 | 0 | 3.9372 | 0 |  | 06/26/2008 | 08/07/2016 | MnROAD Mainline - Interstate 94 | 951399 | 2510
17-P-2008 | 17 | Passing | Flexible | 05/11/2015 | Recycled |  | 13:46:42 | 120850 | Clay | Rutting | Outside | 0.6171 | 0.1173 | 0.0858 | 0.0069 | 9.708 | 10.333 |  | 06/26/2008 | 08/07/2016 | MnROAD Mainline - Interstate 94 | 951399 | 2510
17-P-2008 | 17 | Passing | Flexible | 05/11/2015 | Recycled |  | 13:47:27 | 120900 | Clay | Rutting | Inside | 0.2183 | 0 | 0.0124 | 0 | 3.4788 | 0 |  | 06/26/2008 | 08/07/2016 | MnROAD Mainline - Interstate 94 | 951399 | 2510
17-P-2008 | 17 | Passing | Flexible | 05/11/2015 | Recycled |  | 13:47:27 | 120900 | Clay | Rutting | Outside | 0.4245 | 0.0118 | 0.0284 | 0.0001 | 9.7913 | 10.583 |  | 06/26/2008 | 08/07/2016 | MnROAD Mainline - Interstate 94 | 951399 | 2510
17-P-2008 | 17 | Passing | Flexible | 05/11/2015 | Recycled |  | 13:49:15 | 120950 | Clay | Rutting | Inside | 0.2945 | 0 | 0.0095 | 0 | 3.9163 | 0 |  | 06/26/2008 | 08/07/2016 | MnROAD Mainline - Interstate 94 | 951399 | 2510
17-P-2008 | 17 | Passing | Flexible | 05/11/2015 | Recycled |  | 13:49:15 | 120950 | Clay | Rutting | Outside | 0.6132 | 0.2464 | 0.0217 | 0.0042 | 10.1247 | 10.3747 |  | 06/26/2008 | 08/07/2016 | MnROAD Mainline - Interstate 94 | 951399 | 2510
17-P-2008 | 17 | Passing | Flexible | 05/11/2015 | Recycled |  | 13:50:23 | 121000 | Clay | Rutting | Inside | 0.2787 | 0 | 0.0539 | 0 | 3.5205 | 0 |  | 06/26/2008 | 08/07/2016 | MnROAD Mainline - Interstate 94 | 951399 | 2510
17-P-2008 | 17 | Passing | Flexible | 05/11/2015 | Recycled |  | 13:50:23 | 121000 | Clay | Rutting | Outside | 0.4406 | 0.031 | 0.1008 | 0.0017 | 10.1872 | 10.6872 |  | 06/26/2008 | 08/07/2016 | MnROAD Mainline - Interstate 94 | 951399 | 2510
17-P-2008 | 17 | Passing | Flexible | 05/11/2015 | Recycled |  | 13:51:08 | 121050 | Clay | Rutting | Inside | 0.2496 | 0 | 0.0264 | 0 | 3.6872 | 0 |  | 06/26/2008 | 08/07/2016 | MnROAD Mainline - Interstate 94 | 951399 | 2510
17-P-2008 | 17 | Passing | Flexible | 05/11/2015 | Recycled |  | 13:51:08 | 121050 | Clay | Rutting | Outside | 0.5033 | 0.1626 | 0.0704 | 0.0089 | 9.9997 | 10.7705 |  | 06/26/2008 | 08/07/2016 | MnROAD Mainline - Interstate 94 | 951399 | 2510
17-P-2008 | 17 | Passing | Flexible | 05/11/2015 | Recycled |  | 13:52:07 | 121100 | Clay | Rutting | Inside | 0.2266 | 0 | 0.0022 | 0 | 3.958 | 0 |  | 06/26/2008 | 08/07/2016 | MnROAD Mainline - Interstate 94 | 951399 | 2510
17-P-2008 | 17 | Passing | Flexible | 05/11/2015 | Recycled |  | 13:52:07 | 121100 | Clay | Rutting | Outside | 0.4457 | 0.0965 | 0.0046 | 0.0004 | 10.5205 | 11.0205 |  | 06/26/2008 | 08/07/2016 | MnROAD Mainline - Interstate 94 | 951399 | 2510
17-P-2008 | 17 | Passing | Flexible | 05/11/2015 | Recycled |  | 13:43:11 | 120650 | Clay | Rutting | Inside | 0.2461 | 0 | 0.006 | 0 | 3.6247 | 0 |  | 06/26/2008 | 08/07/2016 | MnROAD Mainline - Interstate 94 | 951399 | 2510
17-P-2008 | 17 | Passing | Flexible | 05/11/2015 | Recycled |  | 13:45:49 | 120800 | Clay | Rutting | Inside | 0.1952 | 0.0003 | 0.0067 | 0 | 3.9163 | 5.5413 |  | 06/26/2008 | 08/07/2016 | MnROAD Mainline - Interstate 94 | 951399 | 2510
17-P-2008 | 17 | Passing | Flexible | 05/11/2015 | Recycled |  | 13:45:04 | 120750 | Clay | Rutting | Outside | 0.3498 | 0.0074 | 0.1757 | 0.0003 | 9.333 | 11.7497 |  | 06/26/2008 | 08/07/2016 | MnROAD Mainline - Interstate 94 | 951399 | 2510
17-P-2008 | 17 | Passing | Flexible | 10/18/2013 | Recycled |  | 11:40:07 | 120650 | Clay | Rutting | Inside | 0.165 | 0 | 0.0044 | 0 | 3.6038 | 0 |  | 06/26/2008 | 08/07/2016 | MnROAD Mainline - Interstate 94 | 751998 | 1940
17-P-2008 | 17 | Passing | Flexible | 10/18/2013 | Recycled |  | 11:47:24 | 121050 | Clay | Rutting | Outside | 0.3856 | 0.0522 | 0.0316 | 0.001 | 10.1247 | 10.708 |  | 06/26/2008 | 08/07/2016 | MnROAD Mainline - Interstate 94 | 751998 | 1940
17-P-2008 | 17 | Passing | Flexible | 10/18/2013 | Recycled |  | 11:47:24 | 121050 | Clay | Rutting | Inside | 0.1948 | 0 | 0.0117 | 0 | 3.6455 | 0 |  | 06/26/2008 | 08/07/2016 | MnROAD Mainline - Interstate 94 | 751998 | 1940
17-P-2008 | 17 | Passing | Flexible | 10/18/2013 | Recycled |  | 11:46:40 | 121000 | Clay | Rutting | Outside | 0.351 | 0 | 0.0749 | 0 | 9.9997 | 0 |  | 06/26/2008 | 08/07/2016 | MnROAD Mainline - Interstate 94 | 751998 | 1940
17-P-2008 | 17 | Passing | Flexible | 10/18/2013 | Recycled |  | 11:46:40 | 121000 | Clay | Rutting | Inside | 0.2535 | 0 | 0.052 | 0 | 3.3955 | 0 |  | 06/26/2008 | 08/07/2016 | MnROAD Mainline - Interstate 94 | 751998 | 1940
17-P-2008 | 17 | Passing | Flexible | 10/18/2013 | Recycled |  | 11:45:31 | 120950 | Clay | Rutting | Outside | 0.4841 | 0.1291 | 0.0587 | 0.0058 | 9.9788 | 10.4163 |  | 06/26/2008 | 08/07/2016 | MnROAD Mainline - Interstate 94 | 751998 | 1940
17-P-2008 | 17 | Passing | Flexible | 10/18/2013 | Recycled |  | 11:45:31 | 120950 | Clay | Rutting | Inside | 0.2469 | 0 | 0.0275 | 0 | 3.8747 | 0 |  | 06/26/2008 | 08/07/2016 | MnROAD Mainline - Interstate 94 | 751998 | 1940
17-P-2008 | 17 | Passing | Flexible | 10/18/2013 | Recycled |  | 11:44:31 | 120900 | Clay | Rutting | Outside | 0.335 | 0 | 0.084 | 0 | 10.0205 | 0 |  | 06/26/2008 | 08/07/2016 | MnROAD Mainline - Interstate 94 | 751998 | 1940
17-P-2008 | 17 | Passing | Flexible | 10/18/2013 | Recycled |  | 11:44:31 | 120900 | Clay | Rutting | Inside | 0.1731 | 0 | 0.0377 | 0 | 3.3955 | 0 |  | 06/26/2008 | 08/07/2016 | MnROAD Mainline - Interstate 94 | 751998 | 1940
17-P-2008 | 17 | Passing | Flexible | 10/18/2013 | Recycled |  | 11:48:18 | 121100 | Clay | Rutting | Inside | 0.2158 | 0 | 0.0186 | 0 | 4.0413 | 0 |  | 06/26/2008 | 08/07/2016 | MnROAD Mainline - Interstate 94 | 751998 | 1940
17-P-2008 | 17 | Passing | Flexible | 10/18/2013 | Recycled |  | 11:48:18 | 121100 | Clay | Rutting | Outside | 0.3727 | 0.0132 | 0.0335 | 0.0001 | 10.5205 | 11.1663 |  | 06/26/2008 | 08/07/2016 | MnROAD Mainline - Interstate 94 | 751998 | 1940
17-D-2008 | 17 | Driving | Flexible | 05/09/2014 | Recycled |  | 13:39:37 | 121100 | Clay | Rutting | Inside | 0.3787 | 0.0233 | 0.0072 | 0.0001 | -4.208 | -5.3747 |  | 06/26/2008 | 08/07/2016 | MnROAD Mainline - Interstate 94 | 3277136 | 2143
17-D-2008 | 17 | Driving | Flexible | 05/09/2014 | Recycled |  | 13:48:56 | 120650 | Clay | Rutting | Outside | 0.0844 | 0 | 0.0056 | 0 | -10.458 | 0 |  | 06/26/2008 | 08/07/2016 | MnROAD Mainline - Interstate 94 | 3277136 | 2143
17-D-2008 | 17 | Driving | Flexible | 05/09/2014 | Recycled |  | 13:41:08 | 121050 | Clay | Rutting | Inside | 0.3641 | 0.0866 | 0.0059 | 0.0007 | -4.458 | -4.7705 |  | 06/26/2008 | 08/07/2016 | MnROAD Mainline - Interstate 94 | 3277136 | 2143
17-D-2008 | 17 | Driving | Flexible | 05/09/2014 | Recycled |  | 13:41:08 | 121050 | Clay | Rutting | Outside | 0.097 | 0 | 0.0012 | 0 | -9.833 | 0 |  | 06/26/2008 | 08/07/2016 | MnROAD Mainline - Interstate 94 | 3277136 | 2143
17-D-2008 | 17 | Driving | Flexible | 05/09/2014 | Recycled |  | 13:42:27 | 121000 | Clay | Rutting | Inside | 0.5337 | 0.2156 | 0.0055 | 0.0014 | -4.083 | -4.5413 |  | 06/26/2008 | 08/07/2016 | MnROAD Mainline - Interstate 94 | 3277136 | 2143
17-D-2008 | 17 | Driving | Flexible | 05/09/2014 | Recycled |  | 13:42:27 | 121000 | Clay | Rutting | Outside | 0.0757 | 0 | 0.0006 | 0 | -11.4788 | 0 |  | 06/26/2008 | 08/07/2016 | MnROAD Mainline - Interstate 94 | 3277136 | 2143
17-D-2008 | 17 | Driving | Flexible | 05/09/2014 | Recycled |  | 13:43:24 | 120950 | Clay | Rutting | Inside | 0.6404 | 0.1228 | 0.0418 | 0.0044 | -4.2705 | -5.083 |  | 06/26/2008 | 08/07/2016 | MnROAD Mainline - Interstate 94 | 3277136 | 2143
17-D-2008 | 17 | Driving | Flexible | 05/09/2014 | Recycled |  | 13:43:24 | 120950 | Clay | Rutting | Outside | 0.5416 | 0.0019 | 0.0236 | 0 | -10.5622 | -12.1247 |  | 06/26/2008 | 08/07/2016 | MnROAD Mainline - Interstate 94 | 3277136 | 2143
17-D-2008 | 17 | Driving | Flexible | 05/09/2014 | Recycled |  | 13:44:19 | 120900 | Clay | Rutting | Inside | 0.3431 | 0 | 0.1678 | 0 | -3.5622 | 0 |  | 06/26/2008 | 08/07/2016 | MnROAD Mainline - Interstate 94 | 3277136 | 2143
17-D-2008 | 17 | Driving | Flexible | 05/09/2014 | Recycled |  | 13:44:19 | 120900 | Clay | Rutting | Outside | 0.1838 | 0 | 0.0631 | 0 | -10.3747 | 0 |  | 06/26/2008 | 08/07/2016 | MnROAD Mainline - Interstate 94 | 3277136 | 2143
17-D-2008 | 17 | Driving | Flexible | 05/09/2014 | Recycled |  | 13:45:26 | 120850 | Clay | Rutting | Inside | 0.457 | 0 | 0.0212 | 0 | -4.2288 | 0 |  | 06/26/2008 | 08/07/2016 | MnROAD Mainline - Interstate 94 | 3277136 | 2143
17-D-2008 | 17 | Driving | Flexible | 05/09/2014 | Recycled |  | 13:45:26 | 120850 | Clay | Rutting | Outside | 0.1284 | 0 | 0.0034 | 0 | -10.4997 | 0 |  | 06/26/2008 | 08/07/2016 | MnROAD Mainline - Interstate 94 | 3277136 | 2143
17-D-2008 | 17 | Driving | Flexible | 05/09/2014 | Recycled |  | 13:46:25 | 120800 | Clay | Rutting | Inside | 0.3865 | 0.0031 | 0.0392 | 0 | -4.333 | -5.8955 |  | 06/26/2008 | 08/07/2016 | MnROAD Mainline - Interstate 94 | 3277136 | 2143
17-D-2008 | 17 | Driving | Flexible | 05/09/2014 | Recycled |  | 13:46:25 | 120800 | Clay | Rutting | Outside | 0.0735 | 0 | 0.0048 | 0 | -9.8122 | 0 |  | 06/26/2008 | 08/07/2016 | MnROAD Mainline - Interstate 94 | 3277136 | 2143
17-D-2008 | 17 | Driving | Flexible | 05/09/2014 | Recycled |  | 13:47:20 | 120750 | Clay | Rutting | Inside | 0.3675 | 0.0144 | 0.0241 | 0.0001 | -4.333 | -4.6247 |  | 06/26/2008 | 08/07/2016 | MnROAD Mainline - Interstate 94 | 3277136 | 2143
17-D-2008 | 17 | Driving | Flexible | 05/09/2014 | Recycled |  | 13:47:20 | 120750 | Clay | Rutting | Outside | 0.0503 | 0 | 0.0017 | 0 | -10.5622 | 0 |  | 06/26/2008 | 08/07/2016 | MnROAD Mainline - Interstate 94 | 3277136 | 2143
17-D-2008 | 17 | Driving | Flexible | 05/09/2014 | Recycled |  | 13:48:06 | 120700 | Clay | Rutting | Inside | 0.4567 | 0.0759 | 0.0071 | 0.0004 | -4.3538 | -4.6247 |  | 06/26/2008 | 08/07/2016 | MnROAD Mainline - Interstate 94 | 3277136 | 2143
17-D-2008 | 17 | Driving | Flexible | 05/09/2014 | Recycled |  | 13:48:06 | 120700 | Clay | Rutting | Outside | 0.1491 | 0.0051 | 0.0015 | 0 | -10.0622 | -12.0622 |  | 06/26/2008 | 08/07/2016 | MnROAD Mainline - Interstate 94 | 3277136 | 2143
17-D-2008 | 17 | Driving | Flexible | 05/09/2014 | Recycled |  | 13:48:56 | 120650 | Clay | Rutting | Inside | 0.4429 | 0.0506 | 0.0392 | 0.0019 | -4.4163 | -4.8538 |  | 06/26/2008 | 08/07/2016 | MnROAD Mainline - Interstate 94 | 3277136 | 2143
17-D-2008 | 17 | Driving | Flexible | 05/09/2014 | Recycled |  | 13:39:37 | 121100 | Clay | Rutting | Outside | 0.2236 | 0 | 0.0029 | 0 | -10.2288 | 0 |  | 06/26/2008 | 08/07/2016 | MnROAD Mainline - Interstate 94 | 3277136 | 2143
17-P-2008 | 17 | Passing | Flexible | 05/09/2014 | Recycled |  | 13:52:11 | 120800 | Clay | Rutting | Outside | 0.3371 | 0 | 0.0596 | 0 | 9.6872 | 0 |  | 06/26/2008 | 08/07/2016 | MnROAD Mainline - Interstate 94 | 858012 | 2143
17-P-2008 | 17 | Passing | Flexible | 05/09/2014 | Recycled |  | 13:53:14 | 120850 | Clay | Rutting | Inside | 0.2147 | 0 | 0.0359 | 0 | 4.0413 | 0 |  | 06/26/2008 | 08/07/2016 | MnROAD Mainline - Interstate 94 | 858012 | 2143
17-P-2008 | 17 | Passing | Flexible | 05/09/2014 | Recycled |  | 13:53:14 | 120850 | Clay | Rutting | Outside | 0.5481 | 0.0765 | 0.1109 | 0.0055 | 9.6872 | 10.4997 |  | 06/26/2008 | 08/07/2016 | MnROAD Mainline - Interstate 94 | 858012 | 2143
17-P-2008 | 17 | Passing | Flexible | 05/09/2014 | Recycled |  | 13:53:54 | 120900 | Clay | Rutting | Inside | 0.1954 | 0 | 0.0037 | 0 | 3.5622 | 0 |  | 06/26/2008 | 08/07/2016 | MnROAD Mainline - Interstate 94 | 858012 | 2143
17-P-2008 | 17 | Passing | Flexible | 05/09/2014 | Recycled |  | 13:53:54 | 120900 | Clay | Rutting | Outside | 0.3618 | 0.0082 | 0.0076 | 0 | 9.6872 | 10.4163 |  | 06/26/2008 | 08/07/2016 | MnROAD Mainline - Interstate 94 | 858012 | 2143
17-P-2008 | 17 | Passing | Flexible | 05/09/2014 | Recycled |  | 13:54:46 | 120950 | Clay | Rutting | Inside | 0.2836 | 0.0015 | 0.0277 | 0 | 3.9997 | 6.4372 |  | 06/26/2008 | 08/07/2016 | MnROAD Mainline - Interstate 94 | 858012 | 2143
17-P-2008 | 17 | Passing | Flexible | 05/09/2014 | Recycled |  | 13:54:46 | 120950 | Clay | Rutting | Outside | 0.5361 | 0.1965 | 0.0583 | 0.0109 | 10.0413 | 10.3747 |  | 06/26/2008 | 08/07/2016 | MnROAD Mainline - Interstate 94 | 858012 | 2143
17-P-2008 | 17 | Passing | Flexible | 05/09/2014 | Recycled |  | 13:55:51 | 121000 | Clay | Rutting | Inside | 0.2691 | 0 | 0.0444 | 0 | 3.3955 | 0 |  | 06/26/2008 | 08/07/2016 | MnROAD Mainline - Interstate 94 | 858012 | 2143
17-P-2008 | 17 | Passing | Flexible | 05/09/2014 | Recycled |  | 13:55:51 | 121000 | Clay | Rutting | Outside | 0.3847 | 0 | 0.0687 | 0 | 9.9372 | 0 |  | 06/26/2008 | 08/07/2016 | MnROAD Mainline - Interstate 94 | 858012 | 2143
17-P-2008 | 17 | Passing | Flexible | 05/09/2014 | Recycled |  | 13:56:45 | 121050 | Clay | Rutting | Inside | 0.2201 | 0 | 0.001 | 0 | 3.708 | 0 |  | 06/26/2008 | 08/07/2016 | MnROAD Mainline - Interstate 94 | 858012 | 2143
17-P-2008 | 17 | Passing | Flexible | 05/09/2014 | Recycled |  | 13:56:45 | 121050 | Clay | Rutting | Outside | 0.4292 | 0.1091 | 0.0027 | 0.0002 | 9.9788 | 10.7705 |  | 06/26/2008 | 08/07/2016 | MnROAD Mainline - Interstate 94 | 858012 | 2143
17-P-2008 | 17 | Passing | Flexible | 05/09/2014 | Recycled |  | 13:57:32 | 121100 | Clay | Rutting | Inside | 0.2067 | 0 | 0.009 | 0 | 4.083 | 0 |  | 06/26/2008 | 08/07/2016 | MnROAD Mainline - Interstate 94 | 858012 | 2143
17-P-2008 | 17 | Passing | Flexible | 05/09/2014 | Recycled |  | 13:57:32 | 121100 | Clay | Rutting | Outside | 0.3742 | 0.0546 | 0.0165 | 0.0007 | 10.3955 | 11.0413 |  | 06/26/2008 | 08/07/2016 | MnROAD Mainline - Interstate 94 | 858012 | 2143
17-P-2008 | 17 | Passing | Flexible | 05/09/2014 | Recycled |  | 13:49:52 | 120650 | Clay | Rutting | Inside | 0.183 | 0 | 0.0039 | 0 | 3.6038 | 0 |  | 06/26/2008 | 08/07/2016 | MnROAD Mainline - Interstate 94 | 858012 | 2143
17-P-2008 | 17 | Passing | Flexible | 05/09/2014 | Recycled |  | 13:49:52 | 120650 | Clay | Rutting | Outside | 0.407 | 0.0282 | 0.0112 | 0.0001 | 9.9372 | 10.7497 |  | 06/26/2008 | 08/07/2016 | MnROAD Mainline - Interstate 94 | 858012 | 2143
17-P-2008 | 17 | Passing | Flexible | 05/09/2014 | Recycled |  | 13:50:30 | 120700 | Clay | Rutting | Inside | 0.1954 | 0 | 0.0288 | 0 | 3.9163 | 0 |  | 06/26/2008 | 08/07/2016 | MnROAD Mainline - Interstate 94 | 858012 | 2143
17-P-2008 | 17 | Passing | Flexible | 05/09/2014 | Recycled |  | 13:50:30 | 120700 | Clay | Rutting | Outside | 0.3097 | 0 | 0.0558 | 0 | 9.8122 | 0 |  | 06/26/2008 | 08/07/2016 | MnROAD Mainline - Interstate 94 | 858012 | 2143
17-P-2008 | 17 | Passing | Flexible | 05/09/2014 | Recycled |  | 13:51:13 | 120750 | Clay | Rutting | Inside | 0.186 | 0.003 | 0.0496 | 0 | 4.083 | 6.3955 |  | 06/26/2008 | 08/07/2016 | MnROAD Mainline - Interstate 94 | 858012 | 2143
17-P-2008 | 17 | Passing | Flexible | 05/09/2014 | Recycled |  | 13:51:13 | 120750 | Clay | Rutting | Outside | 0.2993 | 0.0126 | 0.0979 | 0.0003 | 9.3122 | 11.7288 |  | 06/26/2008 | 08/07/2016 | MnROAD Mainline - Interstate 94 | 858012 | 2143
17-P-2008 | 17 | Passing | Flexible | 05/09/2014 | Recycled |  | 13:52:11 | 120800 | Clay | Rutting | Inside | 0.1842 | 0 | 0.026 | 0 | 3.8538 | 0 |  | 06/26/2008 | 08/07/2016 | MnROAD Mainline - Interstate 94 | 858012 | 2143
17-D-2008 | 17 | Driving | Flexible | 10/24/2014 | Recycled |  | 10:55:24 | 121050 | Clay | Rutting | Outside | 0.1124 | 0 | 0.0055 | 0 | -9.9163 | 0 |  | 06/26/2008 | 08/07/2016 | MnROAD Mainline - Interstate 94 | 3615145 | 2311
17-D-2008 | 17 | Driving | Flexible | 10/24/2014 | Recycled |  | 10:58:49 | 121000 | Clay | Rutting | Inside | 0.5245 | 0.1236 | 0.0346 | 0.0038 | -3.5622 | -4.7705 |  | 06/26/2008 | 08/07/2016 | MnROAD Mainline - Interstate 94 | 3615145 | 2311
17-D-2008 | 17 | Driving | Flexible | 10/24/2014 | Recycled |  | 10:52:22 | 121100 | Clay | Rutting | Outside | 0.2477 | 0 | 0.0096 | 0 | -10.1872 | 0 |  | 06/26/2008 | 08/07/2016 | MnROAD Mainline - Interstate 94 | 3615145 | 2311
17-D-2008 | 17 | Driving | Flexible | 10/24/2014 | Recycled |  | 10:52:22 | 121100 | Clay | Rutting | Inside | 0.3808 | 0.0104 | 0.0204 | 0.0001 | -4.2913 | -5.5205 |  | 06/26/2008 | 08/07/2016 | MnROAD Mainline - Interstate 94 | 3615145 | 2311
17-D-2008 | 17 | Driving | Flexible | 10/24/2014 | Recycled |  | 11:17:35 | 120650 | Clay | Rutting | Outside | 0.1087 | 0 | 0.003 | 0 | -10.4997 | 0 |  | 06/26/2008 | 08/07/2016 | MnROAD Mainline - Interstate 94 | 3615145 | 2311
17-D-2008 | 17 | Driving | Flexible | 10/24/2014 | Recycled |  | 11:17:35 | 120650 | Clay | Rutting | Inside | 0.4501 | 0.0129 | 0.0159 | 0.0001 | -4.208 | -5.7705 |  | 06/26/2008 | 08/07/2016 | MnROAD Mainline - Interstate 94 | 3615145 | 2311
17-D-2008 | 17 | Driving | Flexible | 10/24/2014 | Recycled |  | 11:14:55 | 120700 | Clay | Rutting | Outside | 0.1693 | 0.0005 | 0.0048 | 0 | -9.8122 | -11.8747 |  | 06/26/2008 | 08/07/2016 | MnROAD Mainline - Interstate 94 | 3615145 | 2311
17-D-2008 | 17 | Driving | Flexible | 10/24/2014 | Recycled |  | 11:14:55 | 120700 | Clay | Rutting | Inside | 0.4509 | 0 | 0.0179 | 0 | -4.1038 | 0 |  | 06/26/2008 | 08/07/2016 | MnROAD Mainline - Interstate 94 | 3615145 | 2311
17-D-2008 | 17 | Driving | Flexible | 10/24/2014 | Recycled |  | 11:10:43 | 120750 | Clay | Rutting | Outside | 0.0616 | 0.0047 | 0.0004 | 0 | -10.5205 | -11.8122 |  | 06/26/2008 | 08/07/2016 | MnROAD Mainline - Interstate 94 | 3615145 | 2311
17-D-2008 | 17 | Driving | Flexible | 10/24/2014 | Recycled |  | 11:10:43 | 120750 | Clay | Rutting | Inside | 0.3843 | 0 | 0.0041 | 0 | -4.4997 | 0 |  | 06/26/2008 | 08/07/2016 | MnROAD Mainline - Interstate 94 | 3615145 | 2311
17-D-2008 | 17 | Driving | Flexible | 10/24/2014 | Recycled |  | 11:08:57 | 120800 | Clay | Rutting | Outside | 0.1051 | 0 | 0.0003 | 0 | -9.833 | 0 |  | 06/26/2008 | 08/07/2016 | MnROAD Mainline - Interstate 94 | 3615145 | 2311
17-D-2008 | 17 | Driving | Flexible | 10/24/2014 | Recycled |  | 11:08:57 | 120800 | Clay | Rutting | Inside | 0.4046 | 0 | 0.0019 | 0 | -4.2913 | 0 |  | 06/26/2008 | 08/07/2016 | MnROAD Mainline - Interstate 94 | 3615145 | 2311
17-D-2008 | 17 | Driving | Flexible | 10/24/2014 | Recycled |  | 11:06:57 | 120850 | Clay | Rutting | Outside | 0.1793 | 0 | 0 | 0 | -10.458 | 0 |  | 06/26/2008 | 08/07/2016 | MnROAD Mainline - Interstate 94 | 3615145 | 2311
17-D-2008 | 17 | Driving | Flexible | 04/29/2013 | Recycled |  | 12:53:33 | 121000 | Clay | Rutting | Outside | 0.0588 | 0 | 0.0004 | 0 | -9.9163 | 0 |  | 06/26/2008 | 08/07/2016 | MnROAD Mainline - Interstate 94 | 2680856 | 1768
17-D-2008 | 17 | Driving | Flexible | 04/29/2013 | Recycled |  | 12:54:25 | 120950 | Clay | Rutting | Inside | 0.5587 | 0 | 0.0093 | 0 | -4.3747 | 0 |  | 06/26/2008 | 08/07/2016 | MnROAD Mainline - Interstate 94 | 2680856 | 1768
17-D-2008 | 17 | Driving | Flexible | 04/29/2013 | Recycled |  | 12:54:25 | 120950 | Clay | Rutting | Outside | 0.3257 | 0 | 0.0038 | 0 | -10.6663 | 0 |  | 06/26/2008 | 08/07/2016 | MnROAD Mainline - Interstate 94 | 2680856 | 1768
17-D-2008 | 17 | Driving | Flexible | 04/29/2013 | Recycled |  | 12:55:15 | 120900 | Clay | Rutting | Inside | 0.3517 | 0.0076 | 0.0335 | 0 | -3.708 | -6.1247 |  | 06/26/2008 | 08/07/2016 | MnROAD Mainline - Interstate 94 | 2680856 | 1768
17-D-2008 | 17 | Driving | Flexible | 04/29/2013 | Recycled |  | 12:55:15 | 120900 | Clay | Rutting | Outside | 0.1593 | 0 | 0.0106 | 0 | -10.5413 | 0 |  | 06/26/2008 | 08/07/2016 | MnROAD Mainline - Interstate 94 | 2680856 | 1768
17-D-2008 | 17 | Driving | Flexible | 04/29/2013 | Recycled |  | 12:56:03 | 120850 | Clay | Rutting | Inside | 0.4647 | 0 | 0.0278 | 0 | -4.208 | 0 |  | 06/26/2008 | 08/07/2016 | MnROAD Mainline - Interstate 94 | 2680856 | 1768
17-D-2008 | 17 | Driving | Flexible | 04/29/2013 | Recycled |  | 12:56:03 | 120850 | Clay | Rutting | Outside | 0.1091 | 0 | 0.0036 | 0 | -10.208 | 0 |  | 06/26/2008 | 08/07/2016 | MnROAD Mainline - Interstate 94 | 2680856 | 1768
17-D-2008 | 17 | Driving | Flexible | 04/29/2013 | Recycled |  | 12:56:49 | 120800 | Clay | Rutting | Inside | 0.3803 | 0 | 0.0788 | 0 | -4.2913 | 0 |  | 06/26/2008 | 08/07/2016 | MnROAD Mainline - Interstate 94 | 2680856 | 1768
17-D-2008 | 17 | Driving | Flexible | 04/29/2013 | Recycled |  | 12:56:49 | 120800 | Clay | Rutting | Outside | 0.0487 | 0 | 0.0055 | 0 | -10.0622 | 0 |  | 06/26/2008 | 08/07/2016 | MnROAD Mainline - Interstate 94 | 2680856 | 1768
17-D-2008 | 17 | Driving | Flexible | 04/29/2013 | Recycled |  | 12:57:33 | 120750 | Clay | Rutting | Inside | 0.3476 | 0.0335 | 0.0528 | 0.0017 | -4.3538 | -4.7288 |  | 06/26/2008 | 08/07/2016 | MnROAD Mainline - Interstate 94 | 2680856 | 1768
17-D-2008 | 17 | Driving | Flexible | 04/29/2013 | Recycled |  | 12:57:33 | 120750 | Clay | Rutting | Outside | 0.0301 | 0 | 0.0027 | 0 | -9.6038 | 0 |  | 06/26/2008 | 08/07/2016 | MnROAD Mainline - Interstate 94 | 2680856 | 1768
17-D-2008 | 17 | Driving | Flexible | 04/29/2013 | Recycled |  | 12:58:22 | 120700 | Clay | Rutting | Inside | 0.474 | 0 | 0.0037 | 0 | -4.2288 | 0 |  | 06/26/2008 | 08/07/2016 | MnROAD Mainline - Interstate 94 | 2680856 | 1768
17-D-2008 | 17 | Driving | Flexible | 04/29/2013 | Recycled |  | 12:58:22 | 120700 | Clay | Rutting | Outside | 0.1146 | 0 | 0.0006 | 0 | -9.9788 | 0 |  | 06/26/2008 | 08/07/2016 | MnROAD Mainline - Interstate 94 | 2680856 | 1768
17-D-2008 | 17 | Driving | Flexible | 04/29/2013 | Recycled |  | 12:59:07 | 120650 | Clay | Rutting | Inside | 0.4131 | 0 | 0.0036 | 0 | -4.4788 | 0 |  | 06/26/2008 | 08/07/2016 | MnROAD Mainline - Interstate 94 | 2680856 | 1768
17-D-2008 | 17 | Driving | Flexible | 04/29/2013 | Recycled |  | 12:51:52 | 121100 | Clay | Rutting | Outside | 0.1952 | 0 | 0.0062 | 0 | -10.1247 | 0 |  | 06/26/2008 | 08/07/2016 | MnROAD Mainline - Interstate 94 | 2680856 | 1768
17-P-2008 | 17 | Passing | Flexible | 04/29/2013 | Recycled |  | 13:02:27 | 120750 | Clay | Rutting | Inside | 0.2354 | 0 | 0.0688 | 0 | 4.6247 | 0 |  | 06/26/2008 | 08/07/2016 | MnROAD Mainline - Interstate 94 | 694256 | 1768
17-P-2008 | 17 | Passing | Flexible | 04/29/2013 | Recycled |  | 13:02:27 | 120750 | Clay | Rutting | Outside | 0.2708 | 0 | 0.1101 | 0 | 9.458 | 0 |  | 06/26/2008 | 08/07/2016 | MnROAD Mainline - Interstate 94 | 694256 | 1768
17-P-2008 | 17 | Passing | Flexible | 04/29/2013 | Recycled |  | 13:03:16 | 120800 | Clay | Rutting | Inside | 0.1901 | 0 | 0.0241 | 0 | 4.0205 | 0 |  | 06/26/2008 | 08/07/2016 | MnROAD Mainline - Interstate 94 | 694256 | 1768
17-P-2008 | 17 | Passing | Flexible | 04/29/2013 | Recycled |  | 13:03:16 | 120800 | Clay | Rutting | Outside | 0.3003 | 0 | 0.0472 | 0 | 9.7497 | 0 |  | 06/26/2008 | 08/07/2016 | MnROAD Mainline - Interstate 94 | 694256 | 1768
17-P-2008 | 17 | Passing | Flexible | 04/29/2013 | Recycled |  | 13:04:01 | 120850 | Clay | Rutting | Inside | 0.249 | 0 | 0.0355 | 0 | 4.2913 | 0 |  | 06/26/2008 | 08/07/2016 | MnROAD Mainline - Interstate 94 | 694256 | 1768
17-P-2008 | 17 | Passing | Flexible | 04/29/2013 | Recycled |  | 13:04:01 | 120850 | Clay | Rutting | Outside | 0.4976 | 0.0177 | 0.0969 | 0.0005 | 9.4788 | 10.5413 |  | 06/26/2008 | 08/07/2016 | MnROAD Mainline - Interstate 94 | 694256 | 1768
17-P-2008 | 17 | Passing | Flexible | 04/29/2013 | Recycled |  | 13:04:45 | 120900 | Clay | Rutting | Inside | 0.3269 | 0.2565 | 0.0047 | 0.0011 | 4.1872 | 5.8122 |  | 06/26/2008 | 08/07/2016 | MnROAD Mainline - Interstate 94 | 694256 | 1768
17-P-2008 | 17 | Passing | Flexible | 04/29/2013 | Recycled |  | 13:04:45 | 120900 | Clay | Rutting | Outside | 0.4191 | 0 | 0.0065 | 0 | 9.6455 | 0 |  | 06/26/2008 | 08/07/2016 | MnROAD Mainline - Interstate 94 | 694256 | 1768
17-P-2008 | 17 | Passing | Flexible | 04/29/2013 | Recycled |  | 13:05:33 | 120950 | Clay | Rutting | Inside | 0.3147 | 0 | 0.0231 | 0 | 3.833 | 0 |  | 06/26/2008 | 08/07/2016 | MnROAD Mainline - Interstate 94 | 694256 | 1768
17-P-2008 | 17 | Passing | Flexible | 04/29/2013 | Recycled |  | 13:05:33 | 120950 | Clay | Rutting | Outside | 0.5008 | 0.1354 | 0.0347 | 0.004 | 9.958 | 10.333 |  | 06/26/2008 | 08/07/2016 | MnROAD Mainline - Interstate 94 | 694256 | 1768
17-P-2008 | 17 | Passing | Flexible | 04/29/2013 | Recycled |  | 13:06:26 | 121000 | Clay | Rutting | Inside | 0.4495 | 0.3016 | 0.0028 | 0.0003 | 6.6872 | 6.6872 |  | 06/26/2008 | 08/07/2016 | MnROAD Mainline - Interstate 94 | 694256 | 1768
17-P-2008 | 17 | Passing | Flexible | 04/29/2013 | Recycled |  | 13:06:26 | 121000 | Clay | Rutting | Outside | 0.3533 | 0.0146 | 0.003 | 0 | 10.1247 | 11.8955 |  | 06/26/2008 | 08/07/2016 | MnROAD Mainline - Interstate 94 | 694256 | 1768
17-P-2008 | 17 | Passing | Flexible | 04/29/2013 | Recycled |  | 13:07:09 | 121050 | Clay | Rutting | Inside | 0.2573 | 0.1956 | 0.3649 | 0.101 | 3.6247 | 3.6455 |  | 06/26/2008 | 08/07/2016 | MnROAD Mainline - Interstate 94 | 694256 | 1768
17-P-2008 | 17 | Passing | Flexible | 04/29/2013 | Recycled |  | 13:07:09 | 121050 | Clay | Rutting | Outside | 0.3927 | 0.0254 | 2.0973 | 0.0143 | 9.7913 | 10.708 |  | 06/26/2008 | 08/07/2016 | MnROAD Mainline - Interstate 94 | 694256 | 1768
17-P-2008 | 17 | Passing | Flexible | 04/29/2013 | Recycled |  | 13:07:57 | 121100 | Clay | Rutting | Inside | 0.2474 | 0 | 0.0082 | 0 | 3.6038 | 0 |  | 06/26/2008 | 08/07/2016 | MnROAD Mainline - Interstate 94 | 694256 | 1768
17-P-2008 | 17 | Passing | Flexible | 04/29/2013 | Recycled |  | 13:07:57 | 121100 | Clay | Rutting | Outside | 0.3827 | 0.047 | 0.0145 | 0.0003 | 10.1247 | 10.958 |  | 06/26/2008 | 08/07/2016 | MnROAD Mainline - Interstate 94 | 694256 | 1768
17-P-2008 | 17 | Passing | Flexible | 04/29/2013 | Recycled |  | 13:00:24 | 120650 | Clay | Rutting | Inside | 0.1689 | 0 | 0.0011 | 0 | 3.4997 | 0 |  | 06/26/2008 | 08/07/2016 | MnROAD Mainline - Interstate 94 | 694256 | 1768
17-P-2008 | 17 | Passing | Flexible | 04/29/2013 | Recycled |  | 13:00:24 | 120650 | Clay | Rutting | Outside | 0.3995 | 0 | 0.0033 | 0 | 9.9163 | 0 |  | 06/26/2008 | 08/07/2016 | MnROAD Mainline - Interstate 94 | 694256 | 1768
17-P-2008 | 17 | Passing | Flexible | 04/29/2013 | Recycled |  | 13:01:30 | 120700 | Clay | Rutting | Inside | 0.2037 | 0 | 0.0018 | 0 | 3.833 | 0 |  | 06/26/2008 | 08/07/2016 | MnROAD Mainline - Interstate 94 | 694256 | 1768
17-P-2008 | 17 | Passing | Flexible | 04/29/2013 | Recycled |  | 13:01:30 | 120700 | Clay | Rutting | Outside | 0.2653 | 0 | 0.0031 | 0 | 9.8955 | 0 |  | 06/26/2008 | 08/07/2016 | MnROAD Mainline - Interstate 94 | 694256 | 1768
17-D-2008 | 17 | Driving | Flexible | 10/18/2013 | Recycled |  | 11:34:59 | 120900 | Clay | Rutting | Outside | 0.1729 | 0 | 0.0071 | 0 | -10.5622 | 0 |  | 06/26/2008 | 08/07/2016 | MnROAD Mainline - Interstate 94 | 2851563 | 1940
17-D-2008 | 17 | Driving | Flexible | 10/18/2013 | Recycled |  | 11:35:51 | 120850 | Clay | Rutting | Inside | 0.4468 | 0 | 0.0087 | 0 | -4.1247 | 0 |  | 06/26/2008 | 08/07/2016 | MnROAD Mainline - Interstate 94 | 2851563 | 1940
17-D-2008 | 17 | Driving | Flexible | 10/18/2013 | Recycled |  | 11:34:05 | 120950 | Clay | Rutting | Outside | 0.3697 | 0 | 0.0461 | 0 | -10.6872 | 0 |  | 06/26/2008 | 08/07/2016 | MnROAD Mainline - Interstate 94 | 2851563 | 1940
17-D-2008 | 17 | Driving | Flexible | 10/18/2013 | Recycled |  | 11:34:05 | 120950 | Clay | Rutting | Inside | 0.5263 | 0.0168 | 0.0885 | 0.0009 | -4.3122 | -4.9997 |  | 06/26/2008 | 08/07/2016 | MnROAD Mainline - Interstate 94 | 2851563 | 1940
17-D-2008 | 17 | Driving | Flexible | 10/18/2013 | Recycled |  | 11:33:14 | 121000 | Clay | Rutting | Outside | 0.0755 | 0 | 0.0079 | 0 | -9.833 | 0 |  | 06/26/2008 | 08/07/2016 | MnROAD Mainline - Interstate 94 | 2851563 | 1940
17-D-2008 | 17 | Driving | Flexible | 10/18/2013 | Recycled |  | 11:33:14 | 121000 | Clay | Rutting | Inside | 0.5252 | 0.2012 | 0.0717 | 0.0167 | -4.3538 | -4.4788 |  | 06/26/2008 | 08/07/2016 | MnROAD Mainline - Interstate 94 | 2851563 | 1940
17-D-2008 | 17 | Driving | Flexible | 10/18/2013 | Recycled |  | 11:32:26 | 121050 | Clay | Rutting | Outside | 0.1037 | 0 | 0.0007 | 0 | -11.4163 | 0 |  | 06/26/2008 | 08/07/2016 | MnROAD Mainline - Interstate 94 | 2851563 | 1940
17-D-2008 | 17 | Driving | Flexible | 10/18/2013 | Recycled |  | 11:32:26 | 121050 | Clay | Rutting | Inside | 0.3673 | 0.1099 | 0.0028 | 0.0005 | -4.4163 | -4.6455 |  | 06/26/2008 | 08/07/2016 | MnROAD Mainline - Interstate 94 | 2851563 | 1940
17-D-2008 | 17 | Driving | Flexible | 10/18/2013 | Recycled |  | 11:31:29 | 121100 | Clay | Rutting | Outside | 0.2032 | 0 | 0.0104 | 0 | -10.208 | 0 |  | 06/26/2008 | 08/07/2016 | MnROAD Mainline - Interstate 94 | 2851563 | 1940
17-D-2008 | 17 | Driving | Flexible | 10/18/2013 | Recycled |  | 11:31:29 | 121100 | Clay | Rutting | Inside | 0.3511 | 0.0262 | 0.0257 | 0.0007 | -4.2913 | -4.7497 |  | 06/26/2008 | 08/07/2016 | MnROAD Mainline - Interstate 94 | 2851563 | 1940
17-D-2008 | 17 | Driving | Flexible | 10/18/2013 | Recycled |  | 11:39:00 | 120650 | Clay | Rutting | Outside | 0.0723 | 0 | 0.0072 | 0 | -10.4163 | 0 |  | 06/26/2008 | 08/07/2016 | MnROAD Mainline - Interstate 94 | 2851563 | 1940
17-D-2008 | 17 | Driving | Flexible | 10/18/2013 | Recycled |  | 11:39:00 | 120650 | Clay | Rutting | Inside | 0.4071 | 0.0217 | 0.0562 | 0.0012 | -4.4788 | -4.7705 |  | 06/26/2008 | 08/07/2016 | MnROAD Mainline - Interstate 94 | 2851563 | 1940
17-D-2008 | 17 | Driving | Flexible | 10/18/2013 | Recycled |  | 11:38:13 | 120700 | Clay | Rutting | Outside | 0.1271 | 0 | 0.0053 | 0 | -10.1247 | 0 |  | 06/26/2008 | 08/07/2016 | MnROAD Mainline - Interstate 94 | 2851563 | 1940
17-D-2008 | 17 | Driving | Flexible | 10/18/2013 | Recycled |  | 11:38:13 | 120700 | Clay | Rutting | Inside | 0.6165 | 0 | 0.0384 | 0 | -3.3747 | 0 |  | 06/26/2008 | 08/07/2016 | MnROAD Mainline - Interstate 94 | 2851563 | 1940
17-D-2008 | 17 | Driving | Flexible | 10/18/2013 | Recycled |  | 11:37:12 | 120750 | Clay | Rutting | Outside | 0.0389 | 0 | 0.0013 | 0 | -10.1038 | 0 |  | 06/26/2008 | 08/07/2016 | MnROAD Mainline - Interstate 94 | 2851563 | 1940
17-D-2008 | 17 | Driving | Flexible | 10/18/2013 | Recycled |  | 11:37:12 | 120750 | Clay | Rutting | Inside | 0.3575 | 0.0303 | 0.0201 | 0.0003 | -4.3955 | -4.7705 |  | 06/26/2008 | 08/07/2016 | MnROAD Mainline - Interstate 94 | 2851563 | 1940
17-D-2008 | 17 | Driving | Flexible | 10/18/2013 | Recycled |  | 11:36:31 | 120800 | Clay | Rutting | Outside | 0.0618 | 0 | 0.0004 | 0 | -10.208 | 0 |  | 06/26/2008 | 08/07/2016 | MnROAD Mainline - Interstate 94 | 2851563 | 1940
17-D-2008 | 17 | Driving | Flexible | 10/18/2013 | Recycled |  | 11:36:31 | 120800 | Clay | Rutting | Inside | 0.382 | 0.0271 | 0.003 | 0 | -4.4163 | -5.9163 |  | 06/26/2008 | 08/07/2016 | MnROAD Mainline - Interstate 94 | 2851563 | 1940
17-D-2008 | 17 | Driving | Flexible | 10/18/2013 | Recycled |  | 11:35:51 | 120850 | Clay | Rutting | Outside | 0.151 | 0 | 0.0015 | 0 | -10.1247 | 0 |  | 06/26/2008 | 08/07/2016 | MnROAD Mainline - Interstate 94 | 2851563 | 1940
17-D-2008 | 17 | Driving | Flexible | 10/18/2013 | Recycled |  | 11:34:59 | 120900 | Clay | Rutting | Inside | 0.329 | 0.0337 | 0.0191 | 0.0002 | -3.6455 | -6.0622 |  | 06/26/2008 | 08/07/2016 | MnROAD Mainline - Interstate 94 | 2851563 | 1940
17-P-2008 | 17 | Passing | Flexible | 10/18/2013 | Recycled |  | 11:43:36 | 120850 | Clay | Rutting | Outside | 0.4599 | 0 | 0.1096 | 0 | 9.4997 | 0 |  | 06/26/2008 | 08/07/2016 | MnROAD Mainline - Interstate 94 | 751998 | 1940
17-P-2008 | 17 | Passing | Flexible | 10/18/2013 | Recycled |  | 11:43:36 | 120850 | Clay | Rutting | Inside | 0.2651 | 0 | 0.043 | 0 | 3.0413 | 0 |  | 06/26/2008 | 08/07/2016 | MnROAD Mainline - Interstate 94 | 751998 | 1940
17-P-2008 | 17 | Passing | Flexible | 10/18/2013 | Recycled |  | 11:42:39 | 120800 | Clay | Rutting | Outside | 0.3165 | 0 | 0.034 | 0 | 9.8538 | 0 |  | 06/26/2008 | 08/07/2016 | MnROAD Mainline - Interstate 94 | 751998 | 1940
17-P-2008 | 17 | Passing | Flexible | 10/18/2013 | Recycled |  | 11:42:39 | 120800 | Clay | Rutting | Inside | 0.1855 | 0 | 0.0171 | 0 | 3.9372 | 0 |  | 06/26/2008 | 08/07/2016 | MnROAD Mainline - Interstate 94 | 751998 | 1940
17-P-2008 | 17 | Passing | Flexible | 10/18/2013 | Recycled |  | 11:42:01 | 120750 | Clay | Rutting | Outside | 0.2831 | 0 | 0.132 | 0 | 9.3747 | 0 |  | 06/26/2008 | 08/07/2016 | MnROAD Mainline - Interstate 94 | 751998 | 1940
17-P-2008 | 17 | Passing | Flexible | 10/18/2013 | Recycled |  | 11:42:01 | 120750 | Clay | Rutting | Inside | 0.2226 | 0 | 0.0849 | 0 | 4.1455 | 0 |  | 06/26/2008 | 08/07/2016 | MnROAD Mainline - Interstate 94 | 751998 | 1940
17-P-2008 | 17 | Passing | Flexible | 10/18/2013 | Recycled |  | 11:40:55 | 120700 | Clay | Rutting | Outside | 0.289 | 0 | 0.0393 | 0 | 9.833 | 0 |  | 06/26/2008 | 08/07/2016 | MnROAD Mainline - Interstate 94 | 751998 | 1940
17-P-2008 | 17 | Passing | Flexible | 10/18/2013 | Recycled |  | 11:40:55 | 120700 | Clay | Rutting | Inside | 0.1864 | 0 | 0.0244 | 0 | 3.7705 | 0 |  | 06/26/2008 | 08/07/2016 | MnROAD Mainline - Interstate 94 | 751998 | 1940
17-P-2008 | 17 | Passing | Flexible | 10/18/2013 | Recycled |  | 11:40:07 | 120650 | Clay | Rutting | Outside | 0.3636 | 0 | 0.0118 | 0 | 9.958 | 0 |  | 06/26/2008 | 08/07/2016 | MnROAD Mainline - Interstate 94 | 751998 | 1940
17-P-2008 | 17 | Passing | Flexible | 06/27/2012 | Recycled |  | 8:35:40 | 120650 | Clay | Rutting | Inside | 0.1174 | 0 | 0.001 | 0 | 3.8538 | 0 |  | 06/26/2008 | 08/07/2016 | MnROAD Mainline - Interstate 94 | 532150 | 1462
17-P-2008 | 17 | Passing | Flexible | 06/27/2012 | Recycled |  | 8:37:05 | 120750 | Clay | Rutting | Outside | 0.2552 | 0 | 0.0298 | 0 | 9.3955 | 0 |  | 06/26/2008 | 08/07/2016 | MnROAD Mainline - Interstate 94 | 532150 | 1462
17-P-2008 | 17 | Passing | Flexible | 06/27/2012 | Recycled |  | 8:37:44 | 120800 | Clay | Rutting | Inside | 0.1396 | 0 | 0.0106 | 0 | 3.9163 | 0 |  | 06/26/2008 | 08/07/2016 | MnROAD Mainline - Interstate 94 | 532150 | 1462
17-P-2008 | 17 | Passing | Flexible | 06/27/2012 | Recycled |  | 8:37:44 | 120800 | Clay | Rutting | Outside | 0.2649 | 0 | 0.0274 | 0 | 9.7705 | 0 |  | 06/26/2008 | 08/07/2016 | MnROAD Mainline - Interstate 94 | 532150 | 1462
17-P-2008 | 17 | Passing | Flexible | 06/27/2012 | Recycled |  | 8:38:29 | 120850 | Clay | Rutting | Inside | 0.1732 | 0 | 0.0118 | 0 | 4.1455 | 0 |  | 06/26/2008 | 08/07/2016 | MnROAD Mainline - Interstate 94 | 532150 | 1462
17-P-2008 | 17 | Passing | Flexible | 06/27/2012 | Recycled |  | 8:38:29 | 120850 | Clay | Rutting | Outside | 0.3958 | 0 | 0.037 | 0 | 9.3747 | 0 |  | 06/26/2008 | 08/07/2016 | MnROAD Mainline - Interstate 94 | 532150 | 1462
17-P-2008 | 17 | Passing | Flexible | 06/27/2012 | Recycled |  | 8:39:12 | 120900 | Clay | Rutting | Inside | 0.1356 | 0 | 0.0089 | 0 | 3.4997 | 0 |  | 06/26/2008 | 08/07/2016 | MnROAD Mainline - Interstate 94 | 532150 | 1462
17-P-2008 | 17 | Passing | Flexible | 06/27/2012 | Recycled |  | 8:39:12 | 120900 | Clay | Rutting | Outside | 0.2824 | 0 | 0.0223 | 0 | 9.833 | 0 |  | 06/26/2008 | 08/07/2016 | MnROAD Mainline - Interstate 94 | 532150 | 1462
17-P-2008 | 17 | Passing | Flexible | 06/27/2012 | Recycled |  | 8:40:00 | 120950 | Clay | Rutting | Inside | 0.2167 | 0 | 0.0024 | 0 | 3.833 | 0 |  | 06/26/2008 | 08/07/2016 | MnROAD Mainline - Interstate 94 | 532150 | 1462
17-P-2008 | 17 | Passing | Flexible | 06/27/2012 | Recycled |  | 8:40:00 | 120950 | Clay | Rutting | Outside | 0.3904 | 0.049 | 0.0047 | 0.0002 | 9.9997 | 10.4997 |  | 06/26/2008 | 08/07/2016 | MnROAD Mainline - Interstate 94 | 532150 | 1462
17-P-2008 | 17 | Passing | Flexible | 06/27/2012 | Recycled |  | 8:42:44 | 121000 | Clay | Rutting | Inside | 0.2261 | 0.0792 | 0.0191 | 0.0005 | 3.5413 | 6.0205 |  | 06/26/2008 | 08/07/2016 | MnROAD Mainline - Interstate 94 | 532150 | 1462
17-P-2008 | 17 | Passing | Flexible | 06/27/2012 | Recycled |  | 8:42:44 | 121000 | Clay | Rutting | Outside | 0.3176 | 0 | 0.0298 | 0 | 10.1455 | 0 |  | 06/26/2008 | 08/07/2016 | MnROAD Mainline - Interstate 94 | 532150 | 1462
17-P-2008 | 17 | Passing | Flexible | 06/27/2012 | Recycled |  | 8:43:46 | 121050 | Clay | Rutting | Inside | 0.1754 | 0 | 0.0168 | 0 | 3.6455 | 0 |  | 06/26/2008 | 08/07/2016 | MnROAD Mainline - Interstate 94 | 532150 | 1462
17-P-2008 | 17 | Passing | Flexible | 06/27/2012 | Recycled |  | 8:43:46 | 121050 | Clay | Rutting | Outside | 0.3299 | 0 | 0.045 | 0 | 10.3122 | 0 |  | 06/26/2008 | 08/07/2016 | MnROAD Mainline - Interstate 94 | 532150 | 1462
17-P-2008 | 17 | Passing | Flexible | 06/27/2012 | Recycled |  | 8:44:29 | 121100 | Clay | Rutting | Inside | 0.1814 | 0 | 0.0096 | 0 | 3.958 | 0 |  | 06/26/2008 | 08/07/2016 | MnROAD Mainline - Interstate 94 | 532150 | 1462
17-P-2008 | 17 | Passing | Flexible | 06/27/2012 | Recycled |  | 8:44:29 | 121100 | Clay | Rutting | Outside | 0.322 | 0.0262 | 0.0182 | 0.0002 | 10.1663 | 11.083 |  | 06/26/2008 | 08/07/2016 | MnROAD Mainline - Interstate 94 | 532150 | 1462
17-P-2008 | 17 | Passing | Flexible | 06/27/2012 | Recycled |  | 8:36:21 | 120700 | Clay | Rutting | Inside | 0.1734 | 0 | 0.0035 | 0 | 3.8538 | 0 |  | 06/26/2008 | 08/07/2016 | MnROAD Mainline - Interstate 94 | 532150 | 1462
17-P-2008 | 17 | Passing | Flexible | 06/27/2012 | Recycled |  | 8:35:40 | 120650 | Clay | Rutting | Outside | 0.2705 | 0 | 0.0029 | 0 | 9.6455 | 0 |  | 06/26/2008 | 08/07/2016 | MnROAD Mainline - Interstate 94 | 532150 | 1462
17-P-2008 | 17 | Passing | Flexible | 06/27/2012 | Recycled |  | 8:37:05 | 120750 | Clay | Rutting | Inside | 0.1389 | 0.0035 | 0.0137 | 0 | 4.083 | 6.4163 |  | 06/26/2008 | 08/07/2016 | MnROAD Mainline - Interstate 94 | 532150 | 1462
17-D-2008 | 17 | Driving | Flexible | 09/27/2012 | Recycled |  | 9:20:11 | 121000 | Clay | Rutting | Outside | 0.0738 | 0 | 0.0004 | 0 | -9.7913 | 0 |  | 06/26/2008 | 08/07/2016 | MnROAD Mainline - Interstate 94 | 2209141 | 1554
17-D-2008 | 17 | Driving | Flexible | 09/27/2012 | Recycled |  | 9:20:59 | 120950 | Clay | Rutting | Inside | 0.4739 | 0 | 0.0073 | 0 | -4.333 | 0 |  | 06/26/2008 | 08/07/2016 | MnROAD Mainline - Interstate 94 | 2209141 | 1554
17-D-2008 | 17 | Driving | Flexible | 09/27/2012 | Recycled |  | 9:20:59 | 120950 | Clay | Rutting | Outside | 0.2882 | 0 | 0.0031 | 0 | -10.6872 | 0 |  | 06/26/2008 | 08/07/2016 | MnROAD Mainline - Interstate 94 | 2209141 | 1554
17-D-2008 | 17 | Driving | Flexible | 09/27/2012 | Recycled |  | 9:21:47 | 120900 | Clay | Rutting | Inside | 0.3576 | 0 | 0.0229 | 0 | -3.583 | 0 |  | 06/26/2008 | 08/07/2016 | MnROAD Mainline - Interstate 94 | 2209141 | 1554
17-D-2008 | 17 | Driving | Flexible | 09/27/2012 | Recycled |  | 9:21:47 | 120900 | Clay | Rutting | Outside | 0.1558 | 0 | 0.0068 | 0 | -10.4163 | 0 |  | 06/26/2008 | 08/07/2016 | MnROAD Mainline - Interstate 94 | 2209141 | 1554
17-D-2008 | 17 | Driving | Flexible | 09/27/2012 | Recycled |  | 9:22:28 | 120850 | Clay | Rutting | Inside | 0.4404 | 0 | 0.0229 | 0 | -4.1455 | 0 |  | 06/26/2008 | 08/07/2016 | MnROAD Mainline - Interstate 94 | 2209141 | 1554
17-D-2008 | 17 | Driving | Flexible | 09/27/2012 | Recycled |  | 9:22:28 | 120850 | Clay | Rutting | Outside | 0.0933 | 0 | 0.0024 | 0 | -10.3122 | 0 |  | 06/26/2008 | 08/07/2016 | MnROAD Mainline - Interstate 94 | 2209141 | 1554
17-D-2008 | 17 | Driving | Flexible | 09/27/2012 | Recycled |  | 9:23:33 | 120800 | Clay | Rutting | Inside | 0.3832 | 0 | 0.0188 | 0 | -4.2497 | 0 |  | 06/26/2008 | 08/07/2016 | MnROAD Mainline - Interstate 94 | 2209141 | 1554
17-D-2008 | 17 | Driving | Flexible | 09/27/2012 | Recycled |  | 9:23:33 | 120800 | Clay | Rutting | Outside | 0.0462 | 0 | 0.0013 | 0 | -9.583 | 0 |  | 06/26/2008 | 08/07/2016 | MnROAD Mainline - Interstate 94 | 2209141 | 1554
17-D-2008 | 17 | Driving | Flexible | 09/27/2012 | Recycled |  | 9:24:20 | 120750 | Clay | Rutting | Inside | 0.3796 | 0.0031 | 0.0023 | 0 | -4.0413 | -5.6038 |  | 06/26/2008 | 08/07/2016 | MnROAD Mainline - Interstate 94 | 2209141 | 1554
17-D-2008 | 17 | Driving | Flexible | 09/27/2012 | Recycled |  | 9:24:20 | 120750 | Clay | Rutting | Outside | 0.0397 | 0 | 0.0001 | 0 | -9.4997 | 0 |  | 06/26/2008 | 08/07/2016 | MnROAD Mainline - Interstate 94 | 2209141 | 1554
17-D-2008 | 17 | Driving | Flexible | 09/27/2012 | Recycled |  | 9:25:10 | 120700 | Clay | Rutting | Inside | 0.4675 | 0 | 0.0153 | 0 | -4.3122 | 0 |  | 06/26/2008 | 08/07/2016 | MnROAD Mainline - Interstate 94 | 2209141 | 1554
17-D-2008 | 17 | Driving | Flexible | 09/27/2012 | Recycled |  | 9:25:10 | 120700 | Clay | Rutting | Outside | 0.111 | 0 | 0.0022 | 0 | -9.9788 | 0 |  | 06/26/2008 | 08/07/2016 | MnROAD Mainline - Interstate 94 | 2209141 | 1554
17-D-2008 | 17 | Driving | Flexible | 09/27/2012 | Recycled |  | 9:25:54 | 120650 | Clay | Rutting | Inside | 0.4162 | 0 | 0.0219 | 0 | -4.4163 | 0 |  | 06/26/2008 | 08/07/2016 | MnROAD Mainline - Interstate 94 | 2209141 | 1554
17-D-2008 | 17 | Driving | Flexible | 09/27/2012 | Recycled |  | 9:25:54 | 120650 | Clay | Rutting | Outside | 0.0679 | 0 | 0.0021 | 0 | -10.3538 | 0 |  | 06/26/2008 | 08/07/2016 | MnROAD Mainline - Interstate 94 | 2209141 | 1554
17-D-2008 | 17 | Driving | Flexible | 09/27/2012 | Recycled |  | 9:18:40 | 121100 | Clay | Rutting | Inside | 0.3814 | 0 | 0.0005 | 0 | -4.2497 | 0 |  | 06/26/2008 | 08/07/2016 | MnROAD Mainline - Interstate 94 | 2209141 | 1554
17-D-2008 | 17 | Driving | Flexible | 09/27/2012 | Recycled |  | 9:18:40 | 121100 | Clay | Rutting | Outside | 0.1918 | 0 | 0.0002 | 0 | -9.9788 | 0 |  | 06/26/2008 | 08/07/2016 | MnROAD Mainline - Interstate 94 | 2209141 | 1554
17-D-2008 | 17 | Driving | Flexible | 09/27/2012 | Recycled |  | 9:19:28 | 121050 | Clay | Rutting | Inside | 0.3668 | 0.064 | 0.0091 | 0.0007 | -4.2913 | -4.583 |  | 06/26/2008 | 08/07/2016 | MnROAD Mainline - Interstate 94 | 2209141 | 1554
17-D-2008 | 17 | Driving | Flexible | 09/27/2012 | Recycled |  | 9:19:28 | 121050 | Clay | Rutting | Outside | 0.0912 | 0 | 0.0019 | 0 | -9.4997 | 0 |  | 06/26/2008 | 08/07/2016 | MnROAD Mainline - Interstate 94 | 2209141 | 1554
17-D-2008 | 17 | Driving | Flexible | 09/27/2012 | Recycled |  | 9:20:11 | 121000 | Clay | Rutting | Inside | 0.5272 | 0.1695 | 0.0041 | 0.0007 | -4.1872 | -4.6455 |  | 06/26/2008 | 08/07/2016 | MnROAD Mainline - Interstate 94 | 2209141 | 1554
17-P-2008 | 17 | Passing | Flexible | 09/27/2012 | Recycled |  | 9:26:49 | 120650 | Clay | Rutting | Inside | 0.1556 | 0 | 0 | 0 | 3.7913 | 0 |  | 06/26/2008 | 08/07/2016 | MnROAD Mainline - Interstate 94 | 587509 | 1554
17-P-2008 | 17 | Passing | Flexible | 09/27/2012 | Recycled |  | 9:33:48 | 121100 | Clay | Rutting | Outside | 0.3386 | 0.0098 | 0.0303 | 0.0001 | 10.4788 | 11.083 |  | 06/26/2008 | 08/07/2016 | MnROAD Mainline - Interstate 94 | 587509 | 1554
17-P-2008 | 17 | Passing | Flexible | 09/27/2012 | Recycled |  | 9:27:33 | 120700 | Clay | Rutting | Inside | 0.2165 | 0 | 0.0245 | 0 | 3.7913 | 0 |  | 06/26/2008 | 08/07/2016 | MnROAD Mainline - Interstate 94 | 587509 | 1554
17-P-2008 | 17 | Passing | Flexible | 09/27/2012 | Recycled |  | 9:27:33 | 120700 | Clay | Rutting | Outside | 0.289 | 0 | 0.0378 | 0 | 9.7288 | 0 |  | 06/26/2008 | 08/07/2016 | MnROAD Mainline - Interstate 94 | 587509 | 1554
17-P-2008 | 17 | Passing | Flexible | 09/27/2012 | Recycled |  | 9:28:20 | 120750 | Clay | Rutting | Inside | 0.2063 | 0 | 0.0055 | 0 | 3.9997 | 0 |  | 06/26/2008 | 08/07/2016 | MnROAD Mainline - Interstate 94 | 587509 | 1554
17-P-2008 | 17 | Passing | Flexible | 09/27/2012 | Recycled |  | 9:28:20 | 120750 | Clay | Rutting | Outside | 0.2873 | 0 | 0.0092 | 0 | 9.833 | 0 |  | 06/26/2008 | 08/07/2016 | MnROAD Mainline - Interstate 94 | 587509 | 1554
17-P-2008 | 17 | Passing | Flexible | 09/27/2012 | Recycled |  | 9:28:58 | 120800 | Clay | Rutting | Inside | 0.1744 | 0 | 0.0089 | 0 | 3.8122 | 0 |  | 06/26/2008 | 08/07/2016 | MnROAD Mainline - Interstate 94 | 587509 | 1554
17-P-2008 | 17 | Passing | Flexible | 09/27/2012 | Recycled |  | 9:28:58 | 120800 | Clay | Rutting | Outside | 0.2889 | 0.0487 | 0.0173 | 0.0007 | 9.708 | 10.458 |  | 06/26/2008 | 08/07/2016 | MnROAD Mainline - Interstate 94 | 587509 | 1554
17-P-2008 | 17 | Passing | Flexible | 09/27/2012 | Recycled |  | 9:29:39 | 120850 | Clay | Rutting | Inside | 0.1905 | 0 | 0.0054 | 0 | 4.1247 | 0 |  | 06/26/2008 | 08/07/2016 | MnROAD Mainline - Interstate 94 | 587509 | 1554
17-P-2008 | 17 | Passing | Flexible | 09/27/2012 | Recycled |  | 9:29:39 | 120850 | Clay | Rutting | Outside | 0.3751 | 0 | 0.0137 | 0 | 9.3955 | 0 |  | 06/26/2008 | 08/07/2016 | MnROAD Mainline - Interstate 94 | 587509 | 1554
17-P-2008 | 17 | Passing | Flexible | 09/27/2012 | Recycled |  | 9:30:40 | 120900 | Clay | Rutting | Inside | 0.1719 | 0 | 0 | 0 | 3.458 | 0 |  | 06/26/2008 | 08/07/2016 | MnROAD Mainline - Interstate 94 | 587509 | 1554
17-P-2008 | 17 | Passing | Flexible | 09/27/2012 | Recycled |  | 9:30:40 | 120900 | Clay | Rutting | Outside | 0.3106 | 0 | 0 | 0 | 9.8538 | 0 |  | 06/26/2008 | 08/07/2016 | MnROAD Mainline - Interstate 94 | 587509 | 1554
17-P-2008 | 17 | Passing | Flexible | 09/27/2012 | Recycled |  | 9:31:27 | 120950 | Clay | Rutting | Inside | 0.2578 | 0 | 0.0058 | 0 | 3.6247 | 0 |  | 06/26/2008 | 08/07/2016 | MnROAD Mainline - Interstate 94 | 587509 | 1554
17-P-2008 | 17 | Passing | Flexible | 09/27/2012 | Recycled |  | 9:31:27 | 120950 | Clay | Rutting | Outside | 0.4106 | 0.0917 | 0.0097 | 0.0007 | 9.9372 | 10.4163 |  | 06/26/2008 | 08/07/2016 | MnROAD Mainline - Interstate 94 | 587509 | 1554
17-P-2008 | 17 | Passing | Flexible | 09/27/2012 | Recycled |  | 9:32:14 | 121000 | Clay | Rutting | Inside | 0.2569 | 0 | 0.0226 | 0 | 3.458 | 0 |  | 06/26/2008 | 08/07/2016 | MnROAD Mainline - Interstate 94 | 587509 | 1554
17-P-2008 | 17 | Passing | Flexible | 09/27/2012 | Recycled |  | 9:32:14 | 121000 | Clay | Rutting | Outside | 0.3116 | 0 | 0.0276 | 0 | 9.9788 | 0 |  | 06/26/2008 | 08/07/2016 | MnROAD Mainline - Interstate 94 | 587509 | 1554
17-P-2008 | 17 | Passing | Flexible | 09/27/2012 | Recycled |  | 9:33:03 | 121050 | Clay | Rutting | Inside | 0.2257 | 0 | 0.033 | 0 | 3.6872 | 0 |  | 06/26/2008 | 08/07/2016 | MnROAD Mainline - Interstate 94 | 587509 | 1554
17-P-2008 | 17 | Passing | Flexible | 09/27/2012 | Recycled |  | 9:33:03 | 121050 | Clay | Rutting | Outside | 0.3771 | 0.0415 | 0.0742 | 0.0016 | 9.8747 | 10.6038 |  | 06/26/2008 | 08/07/2016 | MnROAD Mainline - Interstate 94 | 587509 | 1554
17-P-2008 | 17 | Passing | Flexible | 09/27/2012 | Recycled |  | 9:33:48 | 121100 | Clay | Rutting | Inside | 0.2061 | 0 | 0.0173 | 0 | 3.9788 | 0 |  | 06/26/2008 | 08/07/2016 | MnROAD Mainline - Interstate 94 | 587509 | 1554
17-P-2008 | 17 | Passing | Flexible | 09/27/2012 | Recycled |  | 9:26:49 | 120650 | Clay | Rutting | Outside | 0.2923 | 0 | 0 | 0 | 9.8538 | 0 |  | 06/26/2008 | 08/07/2016 | MnROAD Mainline - Interstate 94 | 587509 | 1554
17-D-2008 | 17 | Driving | Flexible | 04/29/2013 | Recycled |  | 12:51:52 | 121100 | Clay | Rutting | Inside | 0.3751 | 0.0095 | 0.0174 | 0.0001 | -4.2288 | -5.4788 |  | 06/26/2008 | 08/07/2016 | MnROAD Mainline - Interstate 94 | 2680856 | 1768
17-D-2008 | 17 | Driving | Flexible | 04/29/2013 | Recycled |  | 12:59:07 | 120650 | Clay | Rutting | Outside | 0.0523 | 0 | 0.0003 | 0 | -10.4372 | 0 |  | 06/26/2008 | 08/07/2016 | MnROAD Mainline - Interstate 94 | 2680856 | 1768
17-D-2008 | 17 | Driving | Flexible | 04/29/2013 | Recycled |  | 12:52:49 | 121050 | Clay | Rutting | Inside | 0.3392 | 0.0293 | 0.017 | 0.0005 | -4.4372 | -4.8538 |  | 06/26/2008 | 08/07/2016 | MnROAD Mainline - Interstate 94 | 2680856 | 1768
17-D-2008 | 17 | Driving | Flexible | 04/29/2013 | Recycled |  | 12:52:49 | 121050 | Clay | Rutting | Outside | 0.0845 | 0 | 0.0035 | 0 | -9.9163 | 0 |  | 06/26/2008 | 08/07/2016 | MnROAD Mainline - Interstate 94 | 2680856 | 1768
17-D-2008 | 17 | Driving | Flexible | 04/29/2013 | Recycled |  | 12:53:33 | 121000 | Clay | Rutting | Inside | 0.5643 | 0.1611 | 0.0059 | 0.0009 | -4.2497 | -4.6872 |  | 06/26/2008 | 08/07/2016 | MnROAD Mainline - Interstate 94 | 2680856 | 1768
17-P-2008 | 17 | Passing | Flexible | 09/23/2011 | Recycled |  | 9:16:32 | 120700 | Clay | Rutting | Inside | 0.1666 | 0 | 0.0078 | 0 | 3.833 | 0 |  | 06/26/2008 | 08/07/2016 | MnROAD Mainline - Interstate 94 | 415907 | 1184
17-P-2008 | 17 | Passing | Flexible | 09/23/2011 | Recycled |  | 9:15:53 | 120650 | Clay | Rutting | Inside | 0.1233 | 0 | 0.0017 | 0 | 3.833 | 0 |  | 06/26/2008 | 08/07/2016 | MnROAD Mainline - Interstate 94 | 415907 | 1184
17-P-2008 | 17 | Passing | Flexible | 09/23/2011 | Recycled |  | 9:15:53 | 120650 | Clay | Rutting | Outside | 0.2784 | 0 | 0.0051 | 0 | 9.7913 | 0 |  | 06/26/2008 | 08/07/2016 | MnROAD Mainline - Interstate 94 | 415907 | 1184
17-D-2008 | 17 | Driving | Flexible | 04/25/2012 | Recycled |  | 13:45:57 | 120800 | Clay | Rutting | Outside | 0.0667 | 0 | 0.0008 | 0 | -11.6663 | 0 |  | 06/26/2008 | 08/07/2016 | MnROAD Mainline - Interstate 94 | 1897248 | 1399
17-D-2008 | 17 | Driving | Flexible | 04/25/2012 | Recycled |  | 13:46:57 | 120750 | Clay | Rutting | Inside | 0.2997 | 0 | 0.0079 | 0 | -3.7497 | 0 |  | 06/26/2008 | 08/07/2016 | MnROAD Mainline - Interstate 94 | 1897248 | 1399
17-D-2008 | 17 | Driving | Flexible | 04/25/2012 | Recycled |  | 13:45:05 | 120850 | Clay | Rutting | Outside | 0.0682 | 0 | 0.0016 | 0 | -10.2288 | 0 |  | 06/26/2008 | 08/07/2016 | MnROAD Mainline - Interstate 94 | 1897248 | 1399
17-D-2008 | 17 | Driving | Flexible | 04/25/2012 | Recycled |  | 13:45:05 | 120850 | Clay | Rutting | Inside | 0.364 | 0 | 0.0193 | 0 | -4.3747 | 0 |  | 06/26/2008 | 08/07/2016 | MnROAD Mainline - Interstate 94 | 1897248 | 1399
17-D-2008 | 17 | Driving | Flexible | 04/25/2012 | Recycled |  | 13:44:02 | 120900 | Clay | Rutting | Outside | 0.11 | 0 | 0.0059 | 0 | -10.583 | 0 |  | 06/26/2008 | 08/07/2016 | MnROAD Mainline - Interstate 94 | 1897248 | 1399
17-D-2008 | 17 | Driving | Flexible | 04/25/2012 | Recycled |  | 13:44:02 | 120900 | Clay | Rutting | Inside | 0.2763 | 0 | 0.0229 | 0 | -3.6663 | 0 |  | 06/26/2008 | 08/07/2016 | MnROAD Mainline - Interstate 94 | 1897248 | 1399
17-D-2008 | 17 | Driving | Flexible | 04/25/2012 | Recycled |  | 13:43:16 | 120950 | Clay | Rutting | Outside | 0.2623 | 0 | 0.0051 | 0 | -10.6663 | 0 |  | 06/26/2008 | 08/07/2016 | MnROAD Mainline - Interstate 94 | 1897248 | 1399
17-D-2008 | 17 | Driving | Flexible | 04/25/2012 | Recycled |  | 13:43:16 | 120950 | Clay | Rutting | Inside | 0.381 | 0 | 0.0125 | 0 | -4.1455 | 0 |  | 06/26/2008 | 08/07/2016 | MnROAD Mainline - Interstate 94 | 1897248 | 1399
17-D-2008 | 17 | Driving | Flexible | 04/25/2012 | Recycled |  | 13:42:06 | 121000 | Clay | Rutting | Outside | 0.0429 | 0 | 0.003 | 0 | -11.7288 | 0 |  | 06/26/2008 | 08/07/2016 | MnROAD Mainline - Interstate 94 | 1897248 | 1399
17-D-2008 | 17 | Driving | Flexible | 04/25/2012 | Recycled |  | 13:42:06 | 121000 | Clay | Rutting | Inside | 0.4409 | 0.0734 | 0.053 | 0.0042 | -4.3122 | -4.7705 |  | 06/26/2008 | 08/07/2016 | MnROAD Mainline - Interstate 94 | 1897248 | 1399
17-D-2008 | 17 | Driving | Flexible | 04/25/2012 | Recycled |  | 13:41:14 | 121050 | Clay | Rutting | Outside | 0.0644 | 0 | 0.0004 | 0 | -11.3747 | 0 |  | 06/26/2008 | 08/07/2016 | MnROAD Mainline - Interstate 94 | 1897248 | 1399
17-D-2008 | 17 | Driving | Flexible | 04/25/2012 | Recycled |  | 13:41:14 | 121050 | Clay | Rutting | Inside | 0.2543 | 0 | 0.0024 | 0 | -4.0622 | 0 |  | 06/26/2008 | 08/07/2016 | MnROAD Mainline - Interstate 94 | 1897248 | 1399
17-D-2008 | 17 | Driving | Flexible | 04/25/2012 | Recycled |  | 13:40:20 | 121100 | Clay | Rutting | Outside | 0.1608 | 0 | 0.0053 | 0 | -10.1663 | 0 |  | 06/26/2008 | 08/07/2016 | MnROAD Mainline - Interstate 94 | 1897248 | 1399
17-D-2008 | 17 | Driving | Flexible | 04/25/2012 | Recycled |  | 13:40:20 | 121100 | Clay | Rutting | Inside | 0.3061 | 0 | 0.0162 | 0 | -4.2705 | 0 |  | 06/26/2008 | 08/07/2016 | MnROAD Mainline - Interstate 94 | 1897248 | 1399
17-D-2008 | 17 | Driving | Flexible | 04/25/2012 | Recycled |  | 13:48:24 | 120650 | Clay | Rutting | Outside | 0.0842 | 0 | 0.004 | 0 | -11.5413 | 0 |  | 06/26/2008 | 08/07/2016 | MnROAD Mainline - Interstate 94 | 1897248 | 1399
17-D-2008 | 17 | Driving | Flexible | 04/25/2012 | Recycled |  | 13:48:24 | 120650 | Clay | Rutting | Inside | 0.3367 | 0 | 0.0311 | 0 | -4.3955 | 0 |  | 06/26/2008 | 08/07/2016 | MnROAD Mainline - Interstate 94 | 1897248 | 1399
17-D-2008 | 17 | Driving | Flexible | 04/25/2012 | Recycled |  | 13:47:40 | 120700 | Clay | Rutting | Outside | 0.0902 | 0 | 0.0029 | 0 | -11.5413 | 0 |  | 06/26/2008 | 08/07/2016 | MnROAD Mainline - Interstate 94 | 1897248 | 1399
17-D-2008 | 17 | Driving | Flexible | 04/25/2012 | Recycled |  | 13:47:40 | 120700 | Clay | Rutting | Inside | 0.3995 | 0 | 0.0214 | 0 | -4.208 | 0 |  | 06/26/2008 | 08/07/2016 | MnROAD Mainline - Interstate 94 | 1897248 | 1399
17-D-2008 | 17 | Driving | Flexible | 04/25/2012 | Recycled |  | 13:46:57 | 120750 | Clay | Rutting | Outside | 0.0149 | 0 | 0.0001 | 0 | -9.708 | 0 |  | 06/26/2008 | 08/07/2016 | MnROAD Mainline - Interstate 94 | 1897248 | 1399
17-D-2008 | 17 | Driving | Flexible | 04/25/2012 | Recycled |  | 13:45:57 | 120800 | Clay | Rutting | Inside | 0.3275 | 0 | 0.0133 | 0 | -3.6872 | 0 |  | 06/26/2008 | 08/07/2016 | MnROAD Mainline - Interstate 94 | 1897248 | 1399
17-P-2008 | 17 | Passing | Flexible | 04/25/2012 | Recycled |  | 13:55:35 | 120950 | Clay | Rutting | Outside | 0.3485 | 0 | 0.0285 | 0 | 9.9997 | 0 |  | 06/26/2008 | 08/07/2016 | MnROAD Mainline - Interstate 94 | 501906 | 1399
17-P-2008 | 17 | Passing | Flexible | 04/25/2012 | Recycled |  | 13:55:35 | 120950 | Clay | Rutting | Inside | 0.1708 | 0 | 0.0126 | 0 | 3.6872 | 0 |  | 06/26/2008 | 08/07/2016 | MnROAD Mainline - Interstate 94 | 501906 | 1399
17-P-2008 | 17 | Passing | Flexible | 04/25/2012 | Recycled |  | 13:54:37 | 120900 | Clay | Rutting | Outside | 0.2813 | 0 | 0.0214 | 0 | 9.9372 | 0 |  | 06/26/2008 | 08/07/2016 | MnROAD Mainline - Interstate 94 | 501906 | 1399
17-P-2008 | 17 | Passing | Flexible | 04/25/2012 | Recycled |  | 13:54:37 | 120900 | Clay | Rutting | Inside | 0.1225 | 0 | 0.0069 | 0 | 3.208 | 0 |  | 06/26/2008 | 08/07/2016 | MnROAD Mainline - Interstate 94 | 501906 | 1399
17-P-2008 | 17 | Passing | Flexible | 04/25/2012 | Recycled |  | 13:53:45 | 120850 | Clay | Rutting | Outside | 0.3747 | 0 | 0.0124 | 0 | 9.4997 | 0 |  | 06/26/2008 | 08/07/2016 | MnROAD Mainline - Interstate 94 | 501906 | 1399
17-P-2008 | 17 | Passing | Flexible | 04/25/2012 | Recycled |  | 13:53:45 | 120850 | Clay | Rutting | Inside | 0.1509 | 0 | 0.0035 | 0 | 4.0205 | 0 |  | 06/26/2008 | 08/07/2016 | MnROAD Mainline - Interstate 94 | 501906 | 1399
17-P-2008 | 17 | Passing | Flexible | 04/25/2012 | Recycled |  | 13:52:36 | 120800 | Clay | Rutting | Outside | 0.2273 | 0 | 0.016 | 0 | 9.9997 | 0 |  | 06/26/2008 | 08/07/2016 | MnROAD Mainline - Interstate 94 | 501906 | 1399
17-P-2008 | 17 | Passing | Flexible | 04/25/2012 | Recycled |  | 13:52:36 | 120800 | Clay | Rutting | Inside | 0.1041 | 0 | 0.0055 | 0 | 3.8122 | 0 |  | 06/26/2008 | 08/07/2016 | MnROAD Mainline - Interstate 94 | 501906 | 1399
17-P-2008 | 17 | Passing | Flexible | 04/25/2012 | Recycled |  | 13:51:18 | 120750 | Clay | Rutting | Outside | 0.0186 | 0.0025 | 0 | 0 | 12.1663 | 11.1247 |  | 06/26/2008 | 08/07/2016 | MnROAD Mainline - Interstate 94 | 501906 | 1399
17-P-2008 | 17 | Passing | Flexible | 04/25/2012 | Recycled |  | 13:51:18 | 120750 | Clay | Rutting | Inside | 0.0722 | 0.0608 | 0.0002 | 0.0002 | 1.0622 | 1.0622 |  | 06/26/2008 | 08/07/2016 | MnROAD Mainline - Interstate 94 | 501906 | 1399
17-P-2008 | 17 | Passing | Flexible | 04/25/2012 | Recycled |  | 13:50:27 | 120700 | Clay | Rutting | Outside | 0.273 | 0 | 0.0053 | 0 | 9.6455 | 0 |  | 06/26/2008 | 08/07/2016 | MnROAD Mainline - Interstate 94 | 501906 | 1399
17-P-2008 | 17 | Passing | Flexible | 04/25/2012 | Recycled |  | 13:50:27 | 120700 | Clay | Rutting | Inside | 0.1627 | 0 | 0.0024 | 0 | 4.2913 | 0 |  | 06/26/2008 | 08/07/2016 | MnROAD Mainline - Interstate 94 | 501906 | 1399
17-P-2008 | 17 | Passing | Flexible | 04/25/2012 | Recycled |  | 13:49:19 | 120650 | Clay | Rutting | Outside | 0.2951 | 0 | 0.0131 | 0 | 9.7288 | 0 |  | 06/26/2008 | 08/07/2016 | MnROAD Mainline - Interstate 94 | 501906 | 1399
17-P-2008 | 17 | Passing | Flexible | 04/25/2012 | Recycled |  | 13:49:19 | 120650 | Clay | Rutting | Inside | 0.1238 | 0 | 0.0039 | 0 | 3.8122 | 0 |  | 06/26/2008 | 08/07/2016 | MnROAD Mainline - Interstate 94 | 501906 | 1399
17-P-2008 | 17 | Passing | Flexible | 04/25/2012 | Recycled |  | 13:58:37 | 121100 | Clay | Rutting | Outside | 0.2848 | 0 | 0.0378 | 0 | 10.2705 | 0 |  | 06/26/2008 | 08/07/2016 | MnROAD Mainline - Interstate 94 | 501906 | 1399
17-P-2008 | 17 | Passing | Flexible | 04/25/2012 | Recycled |  | 13:58:37 | 121100 | Clay | Rutting | Inside | 0.1667 | 0 | 0.02 | 0 | 3.8747 | 0 |  | 06/26/2008 | 08/07/2016 | MnROAD Mainline - Interstate 94 | 501906 | 1399
17-P-2008 | 17 | Passing | Flexible | 04/25/2012 | Recycled |  | 13:57:47 | 121050 | Clay | Rutting | Outside | 0.2965 | 0 | 0.0392 | 0 | 10.1455 | 0 |  | 06/26/2008 | 08/07/2016 | MnROAD Mainline - Interstate 94 | 501906 | 1399
17-P-2008 | 17 | Passing | Flexible | 04/25/2012 | Recycled |  | 13:56:33 | 121000 | Clay | Rutting | Inside | 0.184 | 0 | 0.0126 | 0 | 3.5205 | 0 |  | 06/26/2008 | 08/07/2016 | MnROAD Mainline - Interstate 94 | 501906 | 1399
17-P-2008 | 17 | Passing | Flexible | 04/25/2012 | Recycled |  | 13:56:33 | 121000 | Clay | Rutting | Outside | 0.2684 | 0 | 0.0182 | 0 | 10.1663 | 0 |  | 06/26/2008 | 08/07/2016 | MnROAD Mainline - Interstate 94 | 501906 | 1399
17-P-2008 | 17 | Passing | Flexible | 04/25/2012 | Recycled |  | 13:57:47 | 121050 | Clay | Rutting | Inside | 0.1379 | 0 | 0.0125 | 0 | 3.6872 | 0 |  | 06/26/2008 | 08/07/2016 | MnROAD Mainline - Interstate 94 | 501906 | 1399
17-D-2008 | 17 | Driving | Flexible | 06/27/2012 | Recycled |  | 8:33:41 | 120700 | Clay | Rutting | Outside | 0.0999 | 0 | 0.0002 | 0 | -11.5622 | 0 |  | 06/26/2008 | 08/07/2016 | MnROAD Mainline - Interstate 94 | 2007576 | 1462
17-D-2008 | 17 | Driving | Flexible | 06/27/2012 | Recycled |  | 8:33:41 | 120700 | Clay | Rutting | Inside | 0.4032 | 0 | 0.0013 | 0 | -4.1872 | 0 |  | 06/26/2008 | 08/07/2016 | MnROAD Mainline - Interstate 94 | 2007576 | 1462
17-D-2008 | 17 | Driving | Flexible | 06/27/2012 | Recycled |  | 8:32:57 | 120750 | Clay | Rutting | Outside | 0.0182 | 0 | 0.0002 | 0 | -9.9163 | 0 |  | 06/26/2008 | 08/07/2016 | MnROAD Mainline - Interstate 94 | 2007576 | 1462
17-D-2008 | 17 | Driving | Flexible | 06/27/2012 | Recycled |  | 8:32:13 | 120800 | Clay | Rutting | Inside | 0.3379 | 0 | 0.0157 | 0 | -4.2497 | 0 |  | 06/26/2008 | 08/07/2016 | MnROAD Mainline - Interstate 94 | 2007576 | 1462
17-D-2008 | 17 | Driving | Flexible | 06/27/2012 | Recycled |  | 8:32:13 | 120800 | Clay | Rutting | Outside | 0.204 | 0.1924 | 0.0035 | 0.0006 | -11.3747 | -11.3747 |  | 06/26/2008 | 08/07/2016 | MnROAD Mainline - Interstate 94 | 2007576 | 1462
17-D-2008 | 17 | Driving | Flexible | 06/27/2012 | Recycled |  | 8:30:01 | 120850 | Clay | Rutting | Inside | 0.4015 | 0 | 0.0067 | 0 | -4.2913 | 0 |  | 06/26/2008 | 08/07/2016 | MnROAD Mainline - Interstate 94 | 2007576 | 1462
17-D-2008 | 17 | Driving | Flexible | 06/27/2012 | Recycled |  | 8:30:01 | 120850 | Clay | Rutting | Outside | 0.0747 | 0 | 0.0007 | 0 | -10.2288 | 0 |  | 06/26/2008 | 08/07/2016 | MnROAD Mainline - Interstate 94 | 2007576 | 1462
17-D-2008 | 17 | Driving | Flexible | 06/27/2012 | Recycled |  | 8:29:21 | 120900 | Clay | Rutting | Inside | 0.4666 | 0.2359 | 0.0409 | 0.0075 | -4.6872 | -6.7497 |  | 06/26/2008 | 08/07/2016 | MnROAD Mainline - Interstate 94 | 2007576 | 1462
17-D-2008 | 17 | Driving | Flexible | 06/27/2012 | Recycled |  | 8:29:21 | 120900 | Clay | Rutting | Outside | 0.1262 | 0 | 0.0062 | 0 | -10.5622 | 0 |  | 06/26/2008 | 08/07/2016 | MnROAD Mainline - Interstate 94 | 2007576 | 1462
17-D-2008 | 17 | Driving | Flexible | 06/27/2012 | Recycled |  | 8:28:29 | 120950 | Clay | Rutting | Inside | 0.4135 | 0 | 0.0111 | 0 | -4.3747 | 0 |  | 06/26/2008 | 08/07/2016 | MnROAD Mainline - Interstate 94 | 2007576 | 1462
17-D-2008 | 17 | Driving | Flexible | 06/27/2012 | Recycled |  | 8:28:29 | 120950 | Clay | Rutting | Outside | 0.2652 | 0 | 0.0047 | 0 | -10.708 | 0 |  | 06/26/2008 | 08/07/2016 | MnROAD Mainline - Interstate 94 | 2007576 | 1462
17-D-2008 | 17 | Driving | Flexible | 06/27/2012 | Recycled |  | 8:27:33 | 121000 | Clay | Rutting | Inside | 0.5037 | 0.0439 | 0.007 | 0.0002 | -4.2705 | -4.6663 |  | 06/26/2008 | 08/07/2016 | MnROAD Mainline - Interstate 94 | 2007576 | 1462
17-D-2008 | 17 | Driving | Flexible | 06/27/2012 | Recycled |  | 8:27:33 | 121000 | Clay | Rutting | Outside | 0.0595 | 0 | 0.0006 | 0 | -11.583 | 0 |  | 06/26/2008 | 08/07/2016 | MnROAD Mainline - Interstate 94 | 2007576 | 1462
17-D-2008 | 17 | Driving | Flexible | 06/27/2012 | Recycled |  | 8:26:47 | 121050 | Clay | Rutting | Inside | 0.2729 | 0 | 0.0004 | 0 | -4.2705 | 0 |  | 06/26/2008 | 08/07/2016 | MnROAD Mainline - Interstate 94 | 2007576 | 1462
17-D-2008 | 17 | Driving | Flexible | 06/27/2012 | Recycled |  | 8:26:47 | 121050 | Clay | Rutting | Outside | 0.0659 | 0 | 0.0001 | 0 | -11.583 | 0 |  | 06/26/2008 | 08/07/2016 | MnROAD Mainline - Interstate 94 | 2007576 | 1462
17-D-2008 | 17 | Driving | Flexible | 06/27/2012 | Recycled |  | 8:25:59 | 121100 | Clay | Rutting | Inside | 0.3377 | 0 | 0.0059 | 0 | -4.2705 | 0 |  | 06/26/2008 | 08/07/2016 | MnROAD Mainline - Interstate 94 | 2007576 | 1462
17-D-2008 | 17 | Driving | Flexible | 06/27/2012 | Recycled |  | 8:25:59 | 121100 | Clay | Rutting | Outside | 0.1627 | 0 | 0.0019 | 0 | -9.9997 | 0 |  | 06/26/2008 | 08/07/2016 | MnROAD Mainline - Interstate 94 | 2007576 | 1462
17-D-2008 | 17 | Driving | Flexible | 06/27/2012 | Recycled |  | 8:32:57 | 120750 | Clay | Rutting | Inside | 0.2986 | 0 | 0.0087 | 0 | -3.4788 | 0 |  | 06/26/2008 | 08/07/2016 | MnROAD Mainline - Interstate 94 | 2007576 | 1462
17-D-2008 | 17 | Driving | Flexible | 06/27/2012 | Recycled |  | 8:34:25 | 120650 | Clay | Rutting | Outside | 0.0488 | 0 | 0.0042 | 0 | -10.458 | 0 |  | 06/26/2008 | 08/07/2016 | MnROAD Mainline - Interstate 94 | 2007576 | 1462
17-D-2008 | 17 | Driving | Flexible | 06/27/2012 | Recycled |  | 8:34:25 | 120650 | Clay | Rutting | Inside | 0.3633 | 0 | 0.0544 | 0 | -4.4372 | 0 |  | 06/26/2008 | 08/07/2016 | MnROAD Mainline - Interstate 94 | 2007576 | 1462
17-P-2008 | 17 | Passing | Flexible | 06/27/2012 | Recycled |  | 8:36:21 | 120700 | Clay | Rutting | Outside | 0.2726 | 0 | 0.0067 | 0 | 9.7497 | 0 |  | 06/26/2008 | 08/07/2016 | MnROAD Mainline - Interstate 94 | 532150 | 1462
17-D-2008 | 17 | Driving | Flexible | 07/28/2011 | Recycled |  | 8:33:31 | 120950 | Clay | Rutting | Outside | 0.2224 | 0 | 0.0024 | 0 | -10.6872 | 0 |  | 06/26/2008 | 08/07/2016 | MnROAD Mainline - Interstate 94 | 1524393 | 1127
17-D-2008 | 17 | Driving | Flexible | 07/28/2011 | Recycled |  | 8:32:47 | 121000 | Clay | Rutting | Inside | 0.4116 | 0 | 0.0508 | 0 | -4.3747 | 0 |  | 06/26/2008 | 08/07/2016 | MnROAD Mainline - Interstate 94 | 1524393 | 1127
17-D-2008 | 17 | Driving | Flexible | 07/28/2011 | Recycled |  | 8:32:47 | 121000 | Clay | Rutting | Outside | 0.0686 | 0 | 0.0048 | 0 | -11.5622 | 0 |  | 06/26/2008 | 08/07/2016 | MnROAD Mainline - Interstate 94 | 1524393 | 1127
17-D-2008 | 17 | Driving | Flexible | 07/28/2011 | Recycled |  | 8:32:02 | 121050 | Clay | Rutting | Inside | 0.2436 | 0 | 0.0168 | 0 | -4.1038 | 0 |  | 06/26/2008 | 08/07/2016 | MnROAD Mainline - Interstate 94 | 1524393 | 1127
17-D-2008 | 17 | Driving | Flexible | 07/28/2011 | Recycled |  | 8:32:02 | 121050 | Clay | Rutting | Outside | 0.0637 | 0 | 0.0024 | 0 | -11.5622 | 0 |  | 06/26/2008 | 08/07/2016 | MnROAD Mainline - Interstate 94 | 1524393 | 1127
17-D-2008 | 17 | Driving | Flexible | 07/28/2011 | Recycled |  | 8:31:18 | 121100 | Clay | Rutting | Inside | 0.2873 | 0 | 0.0104 | 0 | -4.3747 | 0 |  | 06/26/2008 | 08/07/2016 | MnROAD Mainline - Interstate 94 | 1524393 | 1127
17-D-2008 | 17 | Driving | Flexible | 07/28/2011 | Recycled |  | 8:37:11 | 120650 | Clay | Rutting | Outside | 0.0524 | 0 | 0.0024 | 0 | -10.5622 | 0 |  | 06/26/2008 | 08/07/2016 | MnROAD Mainline - Interstate 94 | 1524393 | 1127
17-P-2008 | 17 | Passing | Flexible | 07/28/2011 | Recycled |  | 8:41:06 | 120900 | Clay | Rutting | Outside | 0.27 | 0 | 0.0124 | 0 | 9.6038 | 0 |  | 06/26/2008 | 08/07/2016 | MnROAD Mainline - Interstate 94 | 415907 | 1127
17-P-2008 | 17 | Passing | Flexible | 07/28/2011 | Recycled |  | 8:41:41 | 120950 | Clay | Rutting | Inside | 0.1937 | 0 | 0.0278 | 0 | 3.7913 | 0 |  | 06/26/2008 | 08/07/2016 | MnROAD Mainline - Interstate 94 | 415907 | 1127
17-P-2008 | 17 | Passing | Flexible | 07/28/2011 | Recycled |  | 8:41:41 | 120950 | Clay | Rutting | Outside | 0.3554 | 0.0263 | 0.0625 | 0.0008 | 9.7497 | 10.4997 |  | 06/26/2008 | 08/07/2016 | MnROAD Mainline - Interstate 94 | 415907 | 1127
17-P-2008 | 17 | Passing | Flexible | 07/28/2011 | Recycled |  | 8:42:23 | 121000 | Clay | Rutting | Inside | 0.1586 | 0 | 0.0017 | 0 | 3.5413 | 0 |  | 06/26/2008 | 08/07/2016 | MnROAD Mainline - Interstate 94 | 415907 | 1127
17-P-2008 | 17 | Passing | Flexible | 07/28/2011 | Recycled |  | 8:42:23 | 121000 | Clay | Rutting | Outside | 0.2628 | 0 | 0.0039 | 0 | 10.083 | 0 |  | 06/26/2008 | 08/07/2016 | MnROAD Mainline - Interstate 94 | 415907 | 1127
17-P-2008 | 17 | Passing | Flexible | 07/28/2011 | Recycled |  | 8:43:04 | 121050 | Clay | Rutting | Inside | 0.1694 | 0 | 0.0042 | 0 | 3.833 | 0 |  | 06/26/2008 | 08/07/2016 | MnROAD Mainline - Interstate 94 | 415907 | 1127
17-P-2008 | 17 | Passing | Flexible | 07/28/2011 | Recycled |  | 8:43:04 | 121050 | Clay | Rutting | Outside | 0.3115 | 0 | 0.0118 | 0 | 9.9372 | 0 |  | 06/26/2008 | 08/07/2016 | MnROAD Mainline - Interstate 94 | 415907 | 1127
17-P-2008 | 17 | Passing | Flexible | 07/28/2011 | Recycled |  | 8:43:39 | 121100 | Clay | Rutting | Inside | 0.1649 | 0 | 0.0184 | 0 | 3.9163 | 0 |  | 06/26/2008 | 08/07/2016 | MnROAD Mainline - Interstate 94 | 415907 | 1127
17-P-2008 | 17 | Passing | Flexible | 07/28/2011 | Recycled |  | 8:43:39 | 121100 | Clay | Rutting | Outside | 0.2971 | 0.0006 | 0.0366 | 0 | 10.4997 | 12.1038 |  | 06/26/2008 | 08/07/2016 | MnROAD Mainline - Interstate 94 | 415907 | 1127
17-P-2008 | 17 | Passing | Flexible | 07/28/2011 | Recycled |  | 8:37:51 | 120650 | Clay | Rutting | Inside | 0.1258 | 0 | 0.0022 | 0 | 3.958 | 0 |  | 06/26/2008 | 08/07/2016 | MnROAD Mainline - Interstate 94 | 415907 | 1127
17-P-2008 | 17 | Passing | Flexible | 07/28/2011 | Recycled |  | 8:37:51 | 120650 | Clay | Rutting | Outside | 0.2792 | 0 | 0.0063 | 0 | 9.6455 | 0 |  | 06/26/2008 | 08/07/2016 | MnROAD Mainline - Interstate 94 | 415907 | 1127
17-P-2008 | 17 | Passing | Flexible | 07/28/2011 | Recycled |  | 8:38:27 | 120700 | Clay | Rutting | Inside | 0.1724 | 0 | 0.0077 | 0 | 3.7913 | 0 |  | 06/26/2008 | 08/07/2016 | MnROAD Mainline - Interstate 94 | 415907 | 1127
17-P-2008 | 17 | Passing | Flexible | 07/28/2011 | Recycled |  | 8:38:27 | 120700 | Clay | Rutting | Outside | 0.2681 | 0 | 0.0153 | 0 | 9.708 | 0 |  | 06/26/2008 | 08/07/2016 | MnROAD Mainline - Interstate 94 | 415907 | 1127
17-P-2008 | 17 | Passing | Flexible | 07/28/2011 | Recycled |  | 8:39:13 | 120750 | Clay | Rutting | Inside | 0.1534 | 0 | 0.0069 | 0 | 4.083 | 0 |  | 06/26/2008 | 08/07/2016 | MnROAD Mainline - Interstate 94 | 415907 | 1127
17-P-2008 | 17 | Passing | Flexible | 07/28/2011 | Recycled |  | 8:39:13 | 120750 | Clay | Rutting | Outside | 0.2609 | 0 | 0.0139 | 0 | 9.3538 | 0 |  | 06/26/2008 | 08/07/2016 | MnROAD Mainline - Interstate 94 | 415907 | 1127
17-P-2008 | 17 | Passing | Flexible | 07/28/2011 | Recycled |  | 8:39:47 | 120800 | Clay | Rutting | Inside | 0.1115 | 0 | 0.0141 | 0 | 3.6872 | 0 |  | 06/26/2008 | 08/07/2016 | MnROAD Mainline - Interstate 94 | 415907 | 1127
17-P-2008 | 17 | Passing | Flexible | 07/28/2011 | Recycled |  | 8:39:47 | 120800 | Clay | Rutting | Outside | 0.2248 | 0 | 0.0333 | 0 | 9.9788 | 0 |  | 06/26/2008 | 08/07/2016 | MnROAD Mainline - Interstate 94 | 415907 | 1127
17-P-2008 | 17 | Passing | Flexible | 07/28/2011 | Recycled |  | 8:40:29 | 120850 | Clay | Rutting | Inside | 0.1392 | 0 | 0.0177 | 0 | 4.1455 | 0 |  | 06/26/2008 | 08/07/2016 | MnROAD Mainline - Interstate 94 | 415907 | 1127
17-P-2008 | 17 | Passing | Flexible | 07/28/2011 | Recycled |  | 8:40:29 | 120850 | Clay | Rutting | Outside | 0.3515 | 0 | 0.064 | 0 | 9.5413 | 0 |  | 06/26/2008 | 08/07/2016 | MnROAD Mainline - Interstate 94 | 415907 | 1127
17-P-2008 | 17 | Passing | Flexible | 07/28/2011 | Recycled |  | 8:41:06 | 120900 | Clay | Rutting | Inside | 0.124 | 0 | 0.0043 | 0 | 3.8538 | 0 |  | 06/26/2008 | 08/07/2016 | MnROAD Mainline - Interstate 94 | 415907 | 1127
17-D-2008 | 17 | Driving | Flexible | 09/23/2011 | Recycled |  | 9:07:54 | 121100 | Clay | Rutting | Inside | 0.2714 | 0 | 0.0086 | 0 | -4.2913 | 0 |  | 06/26/2008 | 08/07/2016 | MnROAD Mainline - Interstate 94 | 1524393 | 1184
17-D-2008 | 17 | Driving | Flexible | 09/23/2011 | Recycled |  | 9:07:54 | 121100 | Clay | Rutting | Outside | 0.1488 | 0 | 0.003 | 0 | -10.2705 | 0 |  | 06/26/2008 | 08/07/2016 | MnROAD Mainline - Interstate 94 | 1524393 | 1184
17-D-2008 | 17 | Driving | Flexible | 09/23/2011 | Recycled |  | 9:08:38 | 121050 | Clay | Rutting | Inside | 0.2668 | 0 | 0.0187 | 0 | -4.3122 | 0 |  | 06/26/2008 | 08/07/2016 | MnROAD Mainline - Interstate 94 | 1524393 | 1184
17-D-2008 | 17 | Driving | Flexible | 09/23/2011 | Recycled |  | 9:09:40 | 121000 | Clay | Rutting | Outside | 0.0724 | 0 | 0.0019 | 0 | -11.5413 | 0 |  | 06/26/2008 | 08/07/2016 | MnROAD Mainline - Interstate 94 | 1524393 | 1184
17-D-2008 | 17 | Driving | Flexible | 09/23/2011 | Recycled |  | 9:09:40 | 121000 | Clay | Rutting | Inside | 0.4239 | 0 | 0.0184 | 0 | -4.1663 | 0 |  | 06/26/2008 | 08/07/2016 | MnROAD Mainline - Interstate 94 | 1524393 | 1184
17-D-2008 | 17 | Driving | Flexible | 09/23/2011 | Recycled |  | 9:10:30 | 120950 | Clay | Rutting | Outside | 0.2174 | 0 | 0.001 | 0 | -10.6038 | 0 |  | 06/26/2008 | 08/07/2016 | MnROAD Mainline - Interstate 94 | 1524393 | 1184
17-D-2008 | 17 | Driving | Flexible | 09/23/2011 | Recycled |  | 9:10:30 | 120950 | Clay | Rutting | Inside | 0.3433 | 0 | 0.0023 | 0 | -4.2497 | 0 |  | 06/26/2008 | 08/07/2016 | MnROAD Mainline - Interstate 94 | 1524393 | 1184
17-D-2008 | 17 | Driving | Flexible | 09/23/2011 | Recycled |  | 9:11:12 | 120900 | Clay | Rutting | Outside | 0.1046 | 0 | 0.0098 | 0 | -10.5413 | 0 |  | 06/26/2008 | 08/07/2016 | MnROAD Mainline - Interstate 94 | 1524393 | 1184
17-D-2008 | 17 | Driving | Flexible | 09/23/2011 | Recycled |  | 9:11:12 | 120900 | Clay | Rutting | Inside | 0.2722 | 0 | 0.0426 | 0 | -3.7288 | 0 |  | 06/26/2008 | 08/07/2016 | MnROAD Mainline - Interstate 94 | 1524393 | 1184
17-D-2008 | 17 | Driving | Flexible | 09/23/2011 | Recycled |  | 9:12:02 | 120850 | Clay | Rutting | Outside | 0.0608 | 0 | 0.0012 | 0 | -10.458 | 0 |  | 06/26/2008 | 08/07/2016 | MnROAD Mainline - Interstate 94 | 1524393 | 1184
17-D-2008 | 17 | Driving | Flexible | 09/23/2011 | Recycled |  | 9:12:02 | 120850 | Clay | Rutting | Inside | 0.3536 | 0 | 0.0175 | 0 | -4.2705 | 0 |  | 06/26/2008 | 08/07/2016 | MnROAD Mainline - Interstate 94 | 1524393 | 1184
17-D-2008 | 17 | Driving | Flexible | 09/23/2011 | Recycled |  | 9:12:46 | 120800 | Clay | Rutting | Outside | 0.0191 | 0 | 0.0002 | 0 | -10.0205 | 0 |  | 06/26/2008 | 08/07/2016 | MnROAD Mainline - Interstate 94 | 1524393 | 1184
17-D-2008 | 17 | Driving | Flexible | 09/23/2011 | Recycled |  | 9:12:46 | 120800 | Clay | Rutting | Inside | 0.3029 | 0 | 0.011 | 0 | -3.8747 | 0 |  | 06/26/2008 | 08/07/2016 | MnROAD Mainline - Interstate 94 | 1524393 | 1184
17-D-2008 | 17 | Driving | Flexible | 09/23/2011 | Recycled |  | 9:13:32 | 120750 | Clay | Rutting | Outside | 0.0075 | 0 | 0 | 0 | -9.7705 | 0 |  | 06/26/2008 | 08/07/2016 | MnROAD Mainline - Interstate 94 | 1524393 | 1184
17-D-2008 | 17 | Driving | Flexible | 09/23/2011 | Recycled |  | 9:13:32 | 120750 | Clay | Rutting | Inside | 0.2725 | 0 | 0.008 | 0 | -3.8747 | 0 |  | 06/26/2008 | 08/07/2016 | MnROAD Mainline - Interstate 94 | 1524393 | 1184
17-D-2008 | 17 | Driving | Flexible | 09/23/2011 | Recycled |  | 9:14:22 | 120700 | Clay | Rutting | Outside | 0.0908 | 0 | 0.0004 | 0 | -11.3747 | 0 |  | 06/26/2008 | 08/07/2016 | MnROAD Mainline - Interstate 94 | 1524393 | 1184
17-D-2008 | 17 | Driving | Flexible | 09/23/2011 | Recycled |  | 9:14:22 | 120700 | Clay | Rutting | Inside | 0.382 | 0 | 0.0024 | 0 | -4.1247 | 0 |  | 06/26/2008 | 08/07/2016 | MnROAD Mainline - Interstate 94 | 1524393 | 1184
17-D-2008 | 17 | Driving | Flexible | 09/23/2011 | Recycled |  | 9:15:04 | 120650 | Clay | Rutting | Outside | 0.0492 | 0 | 0.004 | 0 | -11.4788 | 0 |  | 06/26/2008 | 08/07/2016 | MnROAD Mainline - Interstate 94 | 1524393 | 1184
17-D-2008 | 17 | Driving | Flexible | 09/23/2011 | Recycled |  | 9:15:04 | 120650 | Clay | Rutting | Inside | 0.3038 | 0 | 0.0416 | 0 | -4.2497 | 0 |  | 06/26/2008 | 08/07/2016 | MnROAD Mainline - Interstate 94 | 1524393 | 1184
17-D-2008 | 17 | Driving | Flexible | 09/23/2011 | Recycled |  | 9:08:38 | 121050 | Clay | Rutting | Outside | 0.0598 | 0 | 0.0025 | 0 | -11.6663 | 0 |  | 06/26/2008 | 08/07/2016 | MnROAD Mainline - Interstate 94 | 1524393 | 1184
17-P-2008 | 17 | Passing | Flexible | 09/23/2011 | Recycled |  | 9:23:11 | 121100 | Clay | Rutting | Outside | 0.3054 | 0.0003 | 0.014 | 0 | 10.1247 | 12.083 |  | 06/26/2008 | 08/07/2016 | MnROAD Mainline - Interstate 94 | 415907 | 1184
17-P-2008 | 17 | Passing | Flexible | 09/23/2011 | Recycled |  | 9:23:11 | 121100 | Clay | Rutting | Inside | 0.187 | 0 | 0.0075 | 0 | 3.8747 | 0 |  | 06/26/2008 | 08/07/2016 | MnROAD Mainline - Interstate 94 | 415907 | 1184
17-P-2008 | 17 | Passing | Flexible | 09/23/2011 | Recycled |  | 9:22:23 | 121050 | Clay | Rutting | Outside | 0.3089 | 0 | 0.0264 | 0 | 10.083 | 0 |  | 06/26/2008 | 08/07/2016 | MnROAD Mainline - Interstate 94 | 415907 | 1184
17-P-2008 | 17 | Passing | Flexible | 09/23/2011 | Recycled |  | 9:22:23 | 121050 | Clay | Rutting | Inside | 0.1605 | 0 | 0.0098 | 0 | 3.9372 | 0 |  | 06/26/2008 | 08/07/2016 | MnROAD Mainline - Interstate 94 | 415907 | 1184
17-P-2008 | 17 | Passing | Flexible | 09/23/2011 | Recycled |  | 9:21:43 | 121000 | Clay | Rutting | Outside | 0.2643 | 0 | 0.0073 | 0 | 10.1247 | 0 |  | 06/26/2008 | 08/07/2016 | MnROAD Mainline - Interstate 94 | 415907 | 1184
17-P-2008 | 17 | Passing | Flexible | 09/23/2011 | Recycled |  | 9:21:43 | 121000 | Clay | Rutting | Inside | 0.1657 | 0 | 0.0034 | 0 | 3.6038 | 0 |  | 06/26/2008 | 08/07/2016 | MnROAD Mainline - Interstate 94 | 415907 | 1184
17-P-2008 | 17 | Passing | Flexible | 09/23/2011 | Recycled |  | 9:20:13 | 120950 | Clay | Rutting | Outside | 0.3493 | 0.0062 | 0.009 | 0 | 9.958 | 10.4997 |  | 06/26/2008 | 08/07/2016 | MnROAD Mainline - Interstate 94 | 415907 | 1184
17-P-2008 | 17 | Passing | Flexible | 09/23/2011 | Recycled |  | 9:20:13 | 120950 | Clay | Rutting | Inside | 0.1853 | 0 | 0.004 | 0 | 3.8538 | 0 |  | 06/26/2008 | 08/07/2016 | MnROAD Mainline - Interstate 94 | 415907 | 1184
17-P-2008 | 17 | Passing | Flexible | 09/23/2011 | Recycled |  | 9:19:31 | 120900 | Clay | Rutting | Outside | 0.2615 | 0 | 0.0124 | 0 | 9.9163 | 0 |  | 06/26/2008 | 08/07/2016 | MnROAD Mainline - Interstate 94 | 415907 | 1184
17-P-2008 | 17 | Passing | Flexible | 09/23/2011 | Recycled |  | 9:19:31 | 120900 | Clay | Rutting | Inside | 0.1212 | 0 | 0.0042 | 0 | 3.2913 | 0 |  | 06/26/2008 | 08/07/2016 | MnROAD Mainline - Interstate 94 | 415907 | 1184
17-P-2008 | 17 | Passing | Flexible | 09/23/2011 | Recycled |  | 9:18:41 | 120850 | Clay | Rutting | Outside | 0.3639 | 0 | 0.0539 | 0 | 9.3955 | 0 |  | 06/26/2008 | 08/07/2016 | MnROAD Mainline - Interstate 94 | 415907 | 1184
17-P-2008 | 17 | Passing | Flexible | 09/23/2011 | Recycled |  | 9:18:41 | 120850 | Clay | Rutting | Inside | 0.1542 | 0 | 0.0167 | 0 | 4.0205 | 0 |  | 06/26/2008 | 08/07/2016 | MnROAD Mainline - Interstate 94 | 415907 | 1184
17-P-2008 | 17 | Passing | Flexible | 09/23/2011 | Recycled |  | 9:18:04 | 120800 | Clay | Rutting | Outside | 0.245 | 0 | 0.0594 | 0 | 9.9788 | 0 |  | 06/26/2008 | 08/07/2016 | MnROAD Mainline - Interstate 94 | 415907 | 1184
17-P-2008 | 17 | Passing | Flexible | 09/23/2011 | Recycled |  | 9:18:04 | 120800 | Clay | Rutting | Inside | 0.1308 | 0 | 0.0263 | 0 | 3.8747 | 0 |  | 06/26/2008 | 08/07/2016 | MnROAD Mainline - Interstate 94 | 415907 | 1184
17-P-2008 | 17 | Passing | Flexible | 09/23/2011 | Recycled |  | 9:17:20 | 120750 | Clay | Rutting | Outside | 0.2751 | 0 | 0.0209 | 0 | 9.3955 | 0 |  | 06/26/2008 | 08/07/2016 | MnROAD Mainline - Interstate 94 | 415907 | 1184
17-P-2008 | 17 | Passing | Flexible | 09/23/2011 | Recycled |  | 9:17:20 | 120750 | Clay | Rutting | Inside | 0.1581 | 0 | 0.0102 | 0 | 3.9163 | 0 |  | 06/26/2008 | 08/07/2016 | MnROAD Mainline - Interstate 94 | 415907 | 1184
17-P-2008 | 17 | Passing | Flexible | 09/23/2011 | Recycled |  | 9:16:32 | 120700 | Clay | Rutting | Outside | 0.2451 | 0 | 0.0138 | 0 | 9.8538 | 0 |  | 06/26/2008 | 08/07/2016 | MnROAD Mainline - Interstate 94 | 415907 | 1184
17-P-2008 | 17 | Passing | Flexible | 09/14/2010 | Recycled |  | 13:54:58 | 120750 | Clay | Rutting | Outside | 0.1958 | 0 | 0.0392 | 0 | 9.6663 | 0 |  | 06/26/2008 | 08/07/2016 | MnROAD Mainline - Interstate 94 | 252481 | 810
17-P-2008 | 17 | Passing | Flexible | 09/14/2010 | Recycled |  | 13:55:56 | 120800 | Clay | Rutting | Inside | 0.0935 | 0 | 0.0008 | 0 | 3.8122 | 0 |  | 06/26/2008 | 08/07/2016 | MnROAD Mainline - Interstate 94 | 252481 | 810
17-P-2008 | 17 | Passing | Flexible | 09/14/2010 | Recycled |  | 13:55:56 | 120800 | Clay | Rutting | Outside | 0.184 | 0 | 0.0015 | 0 | 9.4163 | 0 |  | 06/26/2008 | 08/07/2016 | MnROAD Mainline - Interstate 94 | 252481 | 810
17-P-2008 | 17 | Passing | Flexible | 09/14/2010 | Recycled |  | 13:57:51 | 120850 | Clay | Rutting | Inside | 0.3418 | 0 | 0.0142 | 0 | 2.0622 | 0 |  | 06/26/2008 | 08/07/2016 | MnROAD Mainline - Interstate 94 | 252481 | 810
17-P-2008 | 17 | Passing | Flexible | 09/14/2010 | Recycled |  | 13:57:51 | 120850 | Clay | Rutting | Outside | 0.3086 | 0 | 0.0433 | 0 | 9.5413 | 0 |  | 06/26/2008 | 08/07/2016 | MnROAD Mainline - Interstate 94 | 252481 | 810
17-P-2008 | 17 | Passing | Flexible | 09/14/2010 | Recycled |  | 13:59:50 | 120900 | Clay | Rutting | Inside | 0.1072 | 0 | 0.0011 | 0 | 3.333 | 0 |  | 06/26/2008 | 08/07/2016 | MnROAD Mainline - Interstate 94 | 252481 | 810
17-P-2008 | 17 | Passing | Flexible | 09/14/2010 | Recycled |  | 13:59:50 | 120900 | Clay | Rutting | Outside | 0.2156 | 0 | 0.0032 | 0 | 9.6663 | 0 |  | 06/26/2008 | 08/07/2016 | MnROAD Mainline - Interstate 94 | 252481 | 810
17-P-2008 | 17 | Passing | Flexible | 09/14/2010 | Recycled |  | 14:00:19 | 120950 | Clay | Rutting | Inside | 0.1384 | 0 | 0.0132 | 0 | 3.9997 | 0 |  | 06/26/2008 | 08/07/2016 | MnROAD Mainline - Interstate 94 | 252481 | 810
17-P-2008 | 17 | Passing | Flexible | 09/14/2010 | Recycled |  | 14:00:19 | 120950 | Clay | Rutting | Outside | 0.242 | 0 | 0.0297 | 0 | 9.8538 | 0 |  | 06/26/2008 | 08/07/2016 | MnROAD Mainline - Interstate 94 | 252481 | 810
17-P-2008 | 17 | Passing | Flexible | 09/14/2010 | Recycled |  | 14:01:10 | 121000 | Clay | Rutting | Inside | 0.1629 | 0.0439 | 0.0017 | 0 | 3.7913 | 6.0205 |  | 06/26/2008 | 08/07/2016 | MnROAD Mainline - Interstate 94 | 252481 | 810
17-P-2008 | 17 | Passing | Flexible | 09/14/2010 | Recycled |  | 13:53:34 | 120700 | Clay | Rutting | Inside | 0.1437 | 0 | 0.0087 | 0 | 3.833 | 0 |  | 06/26/2008 | 08/07/2016 | MnROAD Mainline - Interstate 94 | 252481 | 810
17-D-2008 | 17 | Driving | Flexible | 04/14/2011 | Recycled |  | 12:42:36 | 121100 | Clay | Rutting | Inside | 0.2784 | 0 | 0.0034 | 0 | -3.9788 | 0 |  | 06/26/2008 | 08/07/2016 | MnROAD Mainline - Interstate 94 | 1409880 | 1022
17-D-2008 | 17 | Driving | Flexible | 04/14/2011 | Recycled |  | 12:50:52 | 120650 | Clay | Rutting | Outside | 0.0055 | 0 | 0.0001 | 0 | -9.208 | 0 |  | 06/26/2008 | 08/07/2016 | MnROAD Mainline - Interstate 94 | 1409880 | 1022
17-D-2008 | 17 | Driving | Flexible | 04/14/2011 | Recycled |  | 12:43:26 | 121050 | Clay | Rutting | Inside | 0.2278 | 0 | 0.0147 | 0 | -4.1455 | 0 |  | 06/26/2008 | 08/07/2016 | MnROAD Mainline - Interstate 94 | 1409880 | 1022
17-D-2008 | 17 | Driving | Flexible | 04/14/2011 | Recycled |  | 12:43:26 | 121050 | Clay | Rutting | Outside | 0.0021 | 0 | 0 | 0 | -9.3747 | 0 |  | 06/26/2008 | 08/07/2016 | MnROAD Mainline - Interstate 94 | 1409880 | 1022
17-D-2008 | 17 | Driving | Flexible | 04/14/2011 | Recycled |  | 12:44:30 | 121000 | Clay | Rutting | Inside | 0.3314 | 0 | 0.0316 | 0 | -4.1247 | 0 |  | 06/26/2008 | 08/07/2016 | MnROAD Mainline - Interstate 94 | 1409880 | 1022
17-D-2008 | 17 | Driving | Flexible | 04/14/2011 | Recycled |  | 12:44:30 | 121000 | Clay | Rutting | Outside | 0.0061 | 0 | 0.0001 | 0 | -9.4163 | 0 |  | 06/26/2008 | 08/07/2016 | MnROAD Mainline - Interstate 94 | 1409880 | 1022
17-D-2008 | 17 | Driving | Flexible | 04/14/2011 | Recycled |  | 12:45:16 | 120950 | Clay | Rutting | Inside | 0.2947 | 0 | 0.0154 | 0 | -4.0622 | 0 |  | 06/26/2008 | 08/07/2016 | MnROAD Mainline - Interstate 94 | 1409880 | 1022
17-D-2008 | 17 | Driving | Flexible | 04/14/2011 | Recycled |  | 12:45:16 | 120950 | Clay | Rutting | Outside | 0.139 | 0 | 0.0037 | 0 | -10.6663 | 0 |  | 06/26/2008 | 08/07/2016 | MnROAD Mainline - Interstate 94 | 1409880 | 1022
17-D-2008 | 17 | Driving | Flexible | 04/14/2011 | Recycled |  | 12:46:47 | 120900 | Clay | Rutting | Inside | 0.2113 | 0 | 0.0529 | 0 | -4.5622 | 0 |  | 06/26/2008 | 08/07/2016 | MnROAD Mainline - Interstate 94 | 1409880 | 1022
17-D-2008 | 17 | Driving | Flexible | 04/14/2011 | Recycled |  | 12:46:47 | 120900 | Clay | Rutting | Outside | 0.0618 | 0 | 0.0074 | 0 | -11.5413 | 0 |  | 06/26/2008 | 08/07/2016 | MnROAD Mainline - Interstate 94 | 1409880 | 1022
17-D-2008 | 17 | Driving | Flexible | 04/14/2011 | Recycled |  | 12:47:15 | 120850 | Clay | Rutting | Inside | 0.3201 | 0 | 0.041 | 0 | -4.3747 | 0 |  | 06/26/2008 | 08/07/2016 | MnROAD Mainline - Interstate 94 | 1409880 | 1022
17-D-2008 | 17 | Driving | Flexible | 04/14/2011 | Recycled |  | 12:47:15 | 120850 | Clay | Rutting | Outside | 0.0046 | 0 | 0.0001 | 0 | -9.4372 | 0 |  | 06/26/2008 | 08/07/2016 | MnROAD Mainline - Interstate 94 | 1409880 | 1022
17-D-2008 | 17 | Driving | Flexible | 04/14/2011 | Recycled |  | 12:48:05 | 120800 | Clay | Rutting | Inside | 0.263 | 0 | 0.0075 | 0 | -4.3955 | 0 |  | 06/26/2008 | 08/07/2016 | MnROAD Mainline - Interstate 94 | 1409880 | 1022
17-D-2008 | 17 | Driving | Flexible | 04/14/2011 | Recycled |  | 12:48:05 | 120800 | Clay | Rutting | Outside | 0.0063 | 0 | 0 | 0 | -9.3122 | 0 |  | 06/26/2008 | 08/07/2016 | MnROAD Mainline - Interstate 94 | 1409880 | 1022
17-D-2008 | 17 | Driving | Flexible | 04/14/2011 | Recycled |  | 12:48:42 | 120750 | Clay | Rutting | Inside | 0.2224 | 0 | 0.0051 | 0 | -4.3955 | 0 |  | 06/26/2008 | 08/07/2016 | MnROAD Mainline - Interstate 94 | 1409880 | 1022
17-D-2008 | 17 | Driving | Flexible | 04/14/2011 | Recycled |  | 12:48:42 | 120750 | Clay | Rutting | Outside | 0.0064 | 0 | 0 | 0 | -9.2288 | 0 |  | 06/26/2008 | 08/07/2016 | MnROAD Mainline - Interstate 94 | 1409880 | 1022
17-D-2008 | 17 | Driving | Flexible | 04/14/2011 | Recycled |  | 12:49:23 | 120700 | Clay | Rutting | Inside | 0.312 | 0 | 0.0309 | 0 | -4.0413 | 0 |  | 06/26/2008 | 08/07/2016 | MnROAD Mainline - Interstate 94 | 1409880 | 1022
17-D-2008 | 17 | Driving | Flexible | 04/14/2011 | Recycled |  | 12:49:23 | 120700 | Clay | Rutting | Outside | 0.0812 | 0 | 0.0031 | 0 | -11.333 | 0 |  | 06/26/2008 | 08/07/2016 | MnROAD Mainline - Interstate 94 | 1409880 | 1022
17-D-2008 | 17 | Driving | Flexible | 04/14/2011 | Recycled |  | 12:50:52 | 120650 | Clay | Rutting | Inside | 0.2773 | 0 | 0.0605 | 0 | -4.2913 | 0 |  | 06/26/2008 | 08/07/2016 | MnROAD Mainline - Interstate 94 | 1409880 | 1022
17-D-2008 | 17 | Driving | Flexible | 04/14/2011 | Recycled |  | 12:42:36 | 121100 | Clay | Rutting | Outside | 0.099 | 0 | 0.0007 | 0 | -10.7913 | 0 |  | 06/26/2008 | 08/07/2016 | MnROAD Mainline - Interstate 94 | 1409880 | 1022
17-P-2008 | 17 | Passing | Flexible | 04/14/2011 | Recycled |  | 12:51:53 | 120650 | Clay | Rutting | Inside | 0.1003 | 0 | 0.0036 | 0 | 3.5622 | 0 |  | 06/26/2008 | 08/07/2016 | MnROAD Mainline - Interstate 94 | 358257 | 1022
17-P-2008 | 17 | Passing | Flexible | 04/14/2011 | Recycled |  | 12:51:53 | 120650 | Clay | Rutting | Outside | 0.2299 | 0 | 0.011 | 0 | 9.4163 | 0 |  | 06/26/2008 | 08/07/2016 | MnROAD Mainline - Interstate 94 | 358257 | 1022
17-P-2008 | 17 | Passing | Flexible | 04/14/2011 | Recycled |  | 12:52:49 | 120700 | Clay | Rutting | Inside | 0.1516 | 0 | 0 | 0 | 3.8747 | 0 |  | 06/26/2008 | 08/07/2016 | MnROAD Mainline - Interstate 94 | 358257 | 1022
17-P-2008 | 17 | Passing | Flexible | 04/14/2011 | Recycled |  | 12:52:49 | 120700 | Clay | Rutting | Outside | 0.22 | 0 | 0 | 0 | 9.7497 | 0 |  | 06/26/2008 | 08/07/2016 | MnROAD Mainline - Interstate 94 | 358257 | 1022
17-P-2008 | 17 | Passing | Flexible | 04/14/2011 | Recycled |  | 12:53:41 | 120750 | Clay | Rutting | Inside | 0.1215 | 0 | 0.0183 | 0 | 4.1247 | 0 |  | 06/26/2008 | 08/07/2016 | MnROAD Mainline - Interstate 94 | 358257 | 1022
17-P-2008 | 17 | Passing | Flexible | 04/14/2011 | Recycled |  | 12:53:41 | 120750 | Clay | Rutting | Outside | 0.2207 | 0 | 0.0412 | 0 | 9.3538 | 0 |  | 06/26/2008 | 08/07/2016 | MnROAD Mainline - Interstate 94 | 358257 | 1022
17-P-2008 | 17 | Passing | Flexible | 04/14/2011 | Recycled |  | 12:54:27 | 120800 | Clay | Rutting | Inside | 0.0997 | 0 | 0.001 | 0 | 3.7288 | 0 |  | 06/26/2008 | 08/07/2016 | MnROAD Mainline - Interstate 94 | 358257 | 1022
17-P-2008 | 17 | Passing | Flexible | 04/14/2011 | Recycled |  | 12:54:27 | 120800 | Clay | Rutting | Outside | 0.1878 | 0 | 0.0021 | 0 | 9.8538 | 0 |  | 06/26/2008 | 08/07/2016 | MnROAD Mainline - Interstate 94 | 358257 | 1022
17-P-2008 | 17 | Passing | Flexible | 04/14/2011 | Recycled |  | 12:55:10 | 120850 | Clay | Rutting | Inside | 0.1251 | 0 | 0.0124 | 0 | 4.0205 | 0 |  | 06/26/2008 | 08/07/2016 | MnROAD Mainline - Interstate 94 | 358257 | 1022
17-P-2008 | 17 | Passing | Flexible | 04/14/2011 | Recycled |  | 12:55:10 | 120850 | Clay | Rutting | Outside | 0.3027 | 0 | 0.04 | 0 | 9.4997 | 0 |  | 06/26/2008 | 08/07/2016 | MnROAD Mainline - Interstate 94 | 358257 | 1022
17-P-2008 | 17 | Passing | Flexible | 04/14/2011 | Recycled |  | 12:56:08 | 120900 | Clay | Rutting | Inside | 0.1032 | 0 | 0.0085 | 0 | 3.458 | 0 |  | 06/26/2008 | 08/07/2016 | MnROAD Mainline - Interstate 94 | 358257 | 1022
17-P-2008 | 17 | Passing | Flexible | 04/14/2011 | Recycled |  | 12:56:08 | 120900 | Clay | Rutting | Outside | 0.2284 | 0 | 0.0247 | 0 | 9.4997 | 0 |  | 06/26/2008 | 08/07/2016 | MnROAD Mainline - Interstate 94 | 358257 | 1022
17-P-2008 | 17 | Passing | Flexible | 04/14/2011 | Recycled |  | 12:57:23 | 120950 | Clay | Rutting | Inside | 0.1635 | 0 | 0.0081 | 0 | 3.9163 | 0 |  | 06/26/2008 | 08/07/2016 | MnROAD Mainline - Interstate 94 | 358257 | 1022
17-P-2008 | 17 | Passing | Flexible | 04/14/2011 | Recycled |  | 12:57:23 | 120950 | Clay | Rutting | Outside | 0.2991 | 0 | 0.0187 | 0 | 9.9788 | 0 |  | 06/26/2008 | 08/07/2016 | MnROAD Mainline - Interstate 94 | 358257 | 1022
17-P-2008 | 17 | Passing | Flexible | 04/14/2011 | Recycled |  | 12:58:23 | 121000 | Clay | Rutting | Inside | 0.1179 | 0 | 0.0067 | 0 | 3.5205 | 0 |  | 06/26/2008 | 08/07/2016 | MnROAD Mainline - Interstate 94 | 358257 | 1022
17-P-2008 | 17 | Passing | Flexible | 04/14/2011 | Recycled |  | 12:58:23 | 121000 | Clay | Rutting | Outside | 0.2 | 0 | 0.0151 | 0 | 9.9372 | 0 |  | 06/26/2008 | 08/07/2016 | MnROAD Mainline - Interstate 94 | 358257 | 1022
17-P-2008 | 17 | Passing | Flexible | 04/14/2011 | Recycled |  | 12:59:30 | 121050 | Clay | Rutting | Inside | 0.1458 | 0 | 0.0257 | 0 | 3.7288 | 0 |  | 06/26/2008 | 08/07/2016 | MnROAD Mainline - Interstate 94 | 358257 | 1022
17-P-2008 | 17 | Passing | Flexible | 04/14/2011 | Recycled |  | 12:59:30 | 121050 | Clay | Rutting | Outside | 0.2672 | 0 | 0.0728 | 0 | 10.083 | 0 |  | 06/26/2008 | 08/07/2016 | MnROAD Mainline - Interstate 94 | 358257 | 1022
17-P-2008 | 17 | Passing | Flexible | 04/14/2011 | Recycled |  | 13:00:16 | 121100 | Clay | Rutting | Inside | 0.1406 | 0 | 0.0155 | 0 | 3.9163 | 0 |  | 06/26/2008 | 08/07/2016 | MnROAD Mainline - Interstate 94 | 358257 | 1022
17-P-2008 | 17 | Passing | Flexible | 04/14/2011 | Recycled |  | 13:00:16 | 121100 | Clay | Rutting | Outside | 0.2502 | 0 | 0.0294 | 0 | 10.1663 | 0 |  | 06/26/2008 | 08/07/2016 | MnROAD Mainline - Interstate 94 | 358257 | 1022
17-D-2008 | 17 | Driving | Flexible | 07/28/2011 | Recycled |  | 8:37:11 | 120650 | Clay | Rutting | Inside | 0.2898 | 0 | 0.0223 | 0 | -4.3747 | 0 |  | 06/26/2008 | 08/07/2016 | MnROAD Mainline - Interstate 94 | 1524393 | 1127
17-D-2008 | 17 | Driving | Flexible | 07/28/2011 | Recycled |  | 8:31:18 | 121100 | Clay | Rutting | Outside | 0.1483 | 0 | 0.0035 | 0 | -10.2288 | 0 |  | 06/26/2008 | 08/07/2016 | MnROAD Mainline - Interstate 94 | 1524393 | 1127
17-D-2008 | 17 | Driving | Flexible | 07/28/2011 | Recycled |  | 8:36:33 | 120700 | Clay | Rutting | Inside | 0.3661 | 0 | 0.0011 | 0 | -4.1038 | 0 |  | 06/26/2008 | 08/07/2016 | MnROAD Mainline - Interstate 94 | 1524393 | 1127
17-D-2008 | 17 | Driving | Flexible | 07/28/2011 | Recycled |  | 8:36:33 | 120700 | Clay | Rutting | Outside | 0.1116 | 0 | 0.0002 | 0 | -11.1872 | 0 |  | 06/26/2008 | 08/07/2016 | MnROAD Mainline - Interstate 94 | 1524393 | 1127
17-D-2008 | 17 | Driving | Flexible | 07/28/2011 | Recycled |  | 8:35:59 | 120750 | Clay | Rutting | Inside | 0.2594 | 0 | 0.0128 | 0 | -4.0622 | 0 |  | 06/26/2008 | 08/07/2016 | MnROAD Mainline - Interstate 94 | 1524393 | 1127
17-D-2008 | 17 | Driving | Flexible | 07/28/2011 | Recycled |  | 8:35:59 | 120750 | Clay | Rutting | Outside | 0.0256 | 0 | 0.0004 | 0 | -11.1872 | 0 |  | 06/26/2008 | 08/07/2016 | MnROAD Mainline - Interstate 94 | 1524393 | 1127
17-D-2008 | 17 | Driving | Flexible | 07/28/2011 | Recycled |  | 8:35:20 | 120800 | Clay | Rutting | Inside | 0.2888 | 0 | 0.0164 | 0 | -4.3538 | 0 |  | 06/26/2008 | 08/07/2016 | MnROAD Mainline - Interstate 94 | 1524393 | 1127
17-D-2008 | 17 | Driving | Flexible | 07/28/2011 | Recycled |  | 8:35:20 | 120800 | Clay | Rutting | Outside | 0.0485 | 0 | 0.001 | 0 | -11.3955 | 0 |  | 06/26/2008 | 08/07/2016 | MnROAD Mainline - Interstate 94 | 1524393 | 1127
17-D-2008 | 17 | Driving | Flexible | 07/28/2011 | Recycled |  | 8:34:39 | 120850 | Clay | Rutting | Inside | 0.3474 | 0 | 0.0397 | 0 | -4.3122 | 0 |  | 06/26/2008 | 08/07/2016 | MnROAD Mainline - Interstate 94 | 1524393 | 1127
17-D-2008 | 17 | Driving | Flexible | 07/28/2011 | Recycled |  | 8:34:39 | 120850 | Clay | Rutting | Outside | 0.0661 | 0 | 0.0035 | 0 | -10.2497 | 0 |  | 06/26/2008 | 08/07/2016 | MnROAD Mainline - Interstate 94 | 1524393 | 1127
17-D-2008 | 17 | Driving | Flexible | 07/28/2011 | Recycled |  | 8:34:06 | 120900 | Clay | Rutting | Inside | 0.2461 | 0 | 0.0339 | 0 | -3.7288 | 0 |  | 06/26/2008 | 08/07/2016 | MnROAD Mainline - Interstate 94 | 1524393 | 1127
17-D-2008 | 17 | Driving | Flexible | 07/28/2011 | Recycled |  | 8:34:06 | 120900 | Clay | Rutting | Outside | 0.0955 | 0 | 0.0085 | 0 | -10.583 | 0 |  | 06/26/2008 | 08/07/2016 | MnROAD Mainline - Interstate 94 | 1524393 | 1127
17-D-2008 | 17 | Driving | Flexible | 07/28/2011 | Recycled |  | 8:33:31 | 120950 | Clay | Rutting | Inside | 0.3118 | 0 | 0.0051 | 0 | -4.1038 | 0 |  | 06/26/2008 | 08/07/2016 | MnROAD Mainline - Interstate 94 | 1524393 | 1127
17-D-2008 | 17 | Driving | Flexible | 07/23/2010 | Recycled |  | 9:00:34 | 120650 | Clay | Rutting | Outside | 0.0044 | 0 | 0 | 0 | -9.2288 | 0 |  | 06/26/2008 | 08/07/2016 | MnROAD Mainline - Interstate 94 | 952587 | 757
17-D-2008 | 17 | Driving | Flexible | 07/23/2010 | Recycled |  | 8:59:09 | 120700 | Clay | Rutting | Inside | 0.261 | 0 | 0.0238 | 0 | -4.083 | 0 |  | 06/26/2008 | 08/07/2016 | MnROAD Mainline - Interstate 94 | 952587 | 757
17-D-2008 | 17 | Driving | Flexible | 07/23/2010 | Recycled |  | 8:56:27 | 120800 | Clay | Rutting | Outside | 0.0002 | 0 | 0 | 0 | -9.5205 | 0 |  | 06/26/2008 | 08/07/2016 | MnROAD Mainline - Interstate 94 | 952587 | 757
17-D-2008 | 17 | Driving | Flexible | 07/23/2010 | Recycled |  | 8:56:27 | 120800 | Clay | Rutting | Inside | 0.2379 | 0 | 0.0254 | 0 | -4.3955 | 0 |  | 06/26/2008 | 08/07/2016 | MnROAD Mainline - Interstate 94 | 952587 | 757
17-D-2008 | 17 | Driving | Flexible | 07/23/2010 | Recycled |  | 8:55:37 | 120850 | Clay | Rutting | Outside | 0.0045 | 0 | 0.0001 | 0 | -9.3122 | 0 |  | 06/26/2008 | 08/07/2016 | MnROAD Mainline - Interstate 94 | 952587 | 757
17-D-2008 | 17 | Driving | Flexible | 07/23/2010 | Recycled |  | 8:55:37 | 120850 | Clay | Rutting | Inside | 0.2797 | 0 | 0.034 | 0 | -4.5413 | 0 |  | 06/26/2008 | 08/07/2016 | MnROAD Mainline - Interstate 94 | 952587 | 757
17-D-2008 | 17 | Driving | Flexible | 07/23/2010 | Recycled |  | 8:54:49 | 120900 | Clay | Rutting | Outside | 0.007 | 0 | 0.0001 | 0 | -9.333 | 0 |  | 06/26/2008 | 08/07/2016 | MnROAD Mainline - Interstate 94 | 952587 | 757
17-D-2008 | 17 | Driving | Flexible | 07/23/2010 | Recycled |  | 8:54:49 | 120900 | Clay | Rutting | Inside | 0.179 | 0 | 0.0126 | 0 | -5.8955 | 0 |  | 06/26/2008 | 08/07/2016 | MnROAD Mainline - Interstate 94 | 952587 | 757
17-D-2008 | 17 | Driving | Flexible | 07/23/2010 | Recycled |  | 8:53:59 | 120950 | Clay | Rutting | Outside | 0.0135 | 0 | 0 | 0 | -9.4788 | 0 |  | 06/26/2008 | 08/07/2016 | MnROAD Mainline - Interstate 94 | 952587 | 757
17-D-2008 | 17 | Driving | Flexible | 07/23/2010 | Recycled |  | 8:53:59 | 120950 | Clay | Rutting | Inside | 0.1962 | 0 | 0.0027 | 0 | -4.1455 | 0 |  | 06/26/2008 | 08/07/2016 | MnROAD Mainline - Interstate 94 | 952587 | 757
17-D-2008 | 17 | Driving | Flexible | 07/23/2010 | Recycled |  | 8:52:52 | 121000 | Clay | Rutting | Outside | 0 | 0 | 0 | 0 | 0 | 0 |  | 06/26/2008 | 08/07/2016 | MnROAD Mainline - Interstate 94 | 952587 | 757
17-D-2008 | 17 | Driving | Flexible | 07/23/2010 | Recycled |  | 8:52:52 | 121000 | Clay | Rutting | Inside | 0.3056 | 0 | 0.0194 | 0 | -4.3122 | 0 |  | 06/26/2008 | 08/07/2016 | MnROAD Mainline - Interstate 94 | 952587 | 757
17-D-2008 | 17 | Driving | Flexible | 07/23/2010 | Recycled |  | 8:51:35 | 121050 | Clay | Rutting | Outside | 0.0038 | 0 | 0 | 0 | -9.3955 | 0 |  | 06/26/2008 | 08/07/2016 | MnROAD Mainline - Interstate 94 | 952587 | 757
17-D-2008 | 17 | Driving | Flexible | 07/23/2010 | Recycled |  | 8:51:35 | 121050 | Clay | Rutting | Inside | 0.2069 | 0 | 0.0016 | 0 | -4.7913 | 0 |  | 06/26/2008 | 08/07/2016 | MnROAD Mainline - Interstate 94 | 952587 | 757
17-D-2008 | 17 | Driving | Flexible | 07/23/2010 | Recycled |  | 8:50:25 | 121100 | Clay | Rutting | Outside | 0.0803 | 0 | 0.0021 | 0 | -10.7497 | 0 |  | 06/26/2008 | 08/07/2016 | MnROAD Mainline - Interstate 94 | 952587 | 757
17-D-2008 | 17 | Driving | Flexible | 07/23/2010 | Recycled |  | 8:50:25 | 121100 | Clay | Rutting | Inside | 0.2188 | 0 | 0.0107 | 0 | -4.5622 | 0 |  | 06/26/2008 | 08/07/2016 | MnROAD Mainline - Interstate 94 | 952587 | 757
17-P-2008 | 17 | Passing | Flexible | 07/23/2010 | Recycled |  | 9:08:41 | 121000 | Clay | Rutting | Outside | 0.1461 | 0 | 0.0107 | 0 | 9.7497 | 0 |  | 06/26/2008 | 08/07/2016 | MnROAD Mainline - Interstate 94 | 233086 | 757
17-P-2008 | 17 | Passing | Flexible | 07/23/2010 | Recycled |  | 9:01:33 | 120650 | Clay | Rutting | Inside | 0.0784 | 0 | 0.0024 | 0 | 3.9372 | 0 |  | 06/26/2008 | 08/07/2016 | MnROAD Mainline - Interstate 94 | 233086 | 757
17-P-2008 | 17 | Passing | Flexible | 07/23/2010 | Recycled |  | 9:09:55 | 121050 | Clay | Rutting | Outside | 0.1972 | 0 | 0.0218 | 0 | 10.0205 | 0 |  | 06/26/2008 | 08/07/2016 | MnROAD Mainline - Interstate 94 | 233086 | 757
17-P-2008 | 17 | Passing | Flexible | 07/23/2010 | Recycled |  | 9:10:38 | 121100 | Clay | Rutting | Inside | 0.1179 | 0 | 0.0059 | 0 | 4.0205 | 0 |  | 06/26/2008 | 08/07/2016 | MnROAD Mainline - Interstate 94 | 233086 | 757
17-P-2008 | 17 | Passing | Flexible | 07/23/2010 | Recycled |  | 9:10:38 | 121100 | Clay | Rutting | Outside | 0.2142 | 0 | 0.0123 | 0 | 10.6872 | 0 |  | 06/26/2008 | 08/07/2016 | MnROAD Mainline - Interstate 94 | 233086 | 757
17-P-2008 | 17 | Passing | Flexible | 07/23/2010 | Recycled |  | 9:08:41 | 121000 | Clay | Rutting | Inside | 0.1069 | 0 | 0.0062 | 0 | 3.4788 | 0 |  | 06/26/2008 | 08/07/2016 | MnROAD Mainline - Interstate 94 | 233086 | 757
17-P-2008 | 17 | Passing | Flexible | 07/23/2010 | Recycled |  | 9:07:45 | 120950 | Clay | Rutting | Outside | 0.208 | 0 | 0.0288 | 0 | 10.0205 | 0 |  | 06/26/2008 | 08/07/2016 | MnROAD Mainline - Interstate 94 | 233086 | 757
17-P-2008 | 17 | Passing | Flexible | 07/23/2010 | Recycled |  | 9:07:45 | 120950 | Clay | Rutting | Inside | 0.1246 | 0 | 0.0136 | 0 | 3.9788 | 0 |  | 06/26/2008 | 08/07/2016 | MnROAD Mainline - Interstate 94 | 233086 | 757
17-P-2008 | 17 | Passing | Flexible | 07/23/2010 | Recycled |  | 9:06:43 | 120900 | Clay | Rutting | Outside | 0.1585 | 0 | 0.0007 | 0 | 10.208 | 0 |  | 06/26/2008 | 08/07/2016 | MnROAD Mainline - Interstate 94 | 233086 | 757
17-P-2008 | 17 | Passing | Flexible | 07/23/2010 | Recycled |  | 9:06:43 | 120900 | Clay | Rutting | Inside | 0.0805 | 0 | 0.0002 | 0 | 3.3955 | 0 |  | 06/26/2008 | 08/07/2016 | MnROAD Mainline - Interstate 94 | 233086 | 757
17-P-2008 | 17 | Passing | Flexible | 07/23/2010 | Recycled |  | 9:05:48 | 120850 | Clay | Rutting | Outside | 0.216 | 0 | 0.0152 | 0 | 9.6872 | 0 |  | 06/26/2008 | 08/07/2016 | MnROAD Mainline - Interstate 94 | 233086 | 757
17-P-2008 | 17 | Passing | Flexible | 07/23/2010 | Recycled |  | 9:05:48 | 120850 | Clay | Rutting | Inside | 0.076 | 0 | 0.004 | 0 | 3.8955 | 0 |  | 06/26/2008 | 08/07/2016 | MnROAD Mainline - Interstate 94 | 233086 | 757
17-P-2008 | 17 | Passing | Flexible | 07/23/2010 | Recycled |  | 9:04:25 | 120800 | Clay | Rutting | Outside | 0.1391 | 0 | 0.0034 | 0 | 9.833 | 0 |  | 06/26/2008 | 08/07/2016 | MnROAD Mainline - Interstate 94 | 233086 | 757
17-P-2008 | 17 | Passing | Flexible | 07/23/2010 | Recycled |  | 9:04:25 | 120800 | Clay | Rutting | Inside | 0.0796 | 0 | 0.0017 | 0 | 3.6247 | 0 |  | 06/26/2008 | 08/07/2016 | MnROAD Mainline - Interstate 94 | 233086 | 757
17-P-2008 | 17 | Passing | Flexible | 07/23/2010 | Recycled |  | 9:03:36 | 120750 | Clay | Rutting | Outside | 0.1727 | 0 | 0.0159 | 0 | 9.2705 | 0 |  | 06/26/2008 | 08/07/2016 | MnROAD Mainline - Interstate 94 | 233086 | 757
17-P-2008 | 17 | Passing | Flexible | 07/23/2010 | Recycled |  | 9:03:36 | 120750 | Clay | Rutting | Inside | 0.1076 | 0 | 0.0083 | 0 | 4.2913 | 0 |  | 06/26/2008 | 08/07/2016 | MnROAD Mainline - Interstate 94 | 233086 | 757
17-P-2008 | 17 | Passing | Flexible | 07/23/2010 | Recycled |  | 9:02:30 | 120700 | Clay | Rutting | Outside | 0.1804 | 0 | 0.0037 | 0 | 9.7288 | 0 |  | 06/26/2008 | 08/07/2016 | MnROAD Mainline - Interstate 94 | 233086 | 757
17-P-2008 | 17 | Passing | Flexible | 07/23/2010 | Recycled |  | 9:02:30 | 120700 | Clay | Rutting | Inside | 0.1168 | 0 | 0.0019 | 0 | 3.833 | 0 |  | 06/26/2008 | 08/07/2016 | MnROAD Mainline - Interstate 94 | 233086 | 757
17-P-2008 | 17 | Passing | Flexible | 07/23/2010 | Recycled |  | 9:01:33 | 120650 | Clay | Rutting | Outside | 0.1829 | 0 | 0.0069 | 0 | 9.5205 | 0 |  | 06/26/2008 | 08/07/2016 | MnROAD Mainline - Interstate 94 | 233086 | 757
17-P-2008 | 17 | Passing | Flexible | 07/23/2010 | Recycled |  | 9:09:55 | 121050 | Clay | Rutting | Inside | 0.1069 | 0 | 0.0077 | 0 | 3.7497 | 0 |  | 06/26/2008 | 08/07/2016 | MnROAD Mainline - Interstate 94 | 233086 | 757
17-D-2008 | 17 | Driving | Flexible | 09/14/2010 | Recycled |  | 13:47:12 | 120850 | Clay | Rutting | Outside | 0.0045 | 0 | 0 | 0 | -9.2705 | 0 |  | 06/26/2008 | 08/07/2016 | MnROAD Mainline - Interstate 94 | 1023005 | 810
17-D-2008 | 17 | Driving | Flexible | 09/14/2010 | Recycled |  | 13:48:05 | 120800 | Clay | Rutting | Inside | 0.2557 | 0 | 0.0183 | 0 | -4.3747 | 0 |  | 06/26/2008 | 08/07/2016 | MnROAD Mainline - Interstate 94 | 1023005 | 810
17-D-2008 | 17 | Driving | Flexible | 09/14/2010 | Recycled |  | 13:48:05 | 120800 | Clay | Rutting | Outside | 0.0032 | 0 | 0 | 0 | -9.458 | 0 |  | 06/26/2008 | 08/07/2016 | MnROAD Mainline - Interstate 94 | 1023005 | 810
17-D-2008 | 17 | Driving | Flexible | 09/14/2010 | Recycled |  | 13:48:52 | 120750 | Clay | Rutting | Inside | 0.2061 | 0 | 0.0773 | 0 | -4.5413 | 0 |  | 06/26/2008 | 08/07/2016 | MnROAD Mainline - Interstate 94 | 1023005 | 810
17-D-2008 | 17 | Driving | Flexible | 09/14/2010 | Recycled |  | 13:48:52 | 120750 | Clay | Rutting | Outside | 0.0036 | 0 | 0.0001 | 0 | -9.6663 | 0 |  | 06/26/2008 | 08/07/2016 | MnROAD Mainline - Interstate 94 | 1023005 | 810
17-D-2008 | 17 | Driving | Flexible | 09/14/2010 | Recycled |  | 13:50:04 | 120700 | Clay | Rutting | Inside | 0.2975 | 0 | 0.0053 | 0 | -4.0622 | 0 |  | 06/26/2008 | 08/07/2016 | MnROAD Mainline - Interstate 94 | 1023005 | 810
17-D-2008 | 17 | Driving | Flexible | 09/14/2010 | Recycled |  | 13:50:04 | 120700 | Clay | Rutting | Outside | 0.0896 | 0 | 0.0005 | 0 | -11.3122 | 0 |  | 06/26/2008 | 08/07/2016 | MnROAD Mainline - Interstate 94 | 1023005 | 810
17-D-2008 | 17 | Driving | Flexible | 09/14/2010 | Recycled |  | 13:51:12 | 120650 | Clay | Rutting | Inside | 0.4459 | 0 | 0.004 | 0 | -4.3122 | 0 |  | 06/26/2008 | 08/07/2016 | MnROAD Mainline - Interstate 94 | 1023005 | 810
17-D-2008 | 17 | Driving | Flexible | 09/14/2010 | Recycled |  | 13:51:12 | 120650 | Clay | Rutting | Outside | 0.0063 | 0 | 0 | 0 | -9.1455 | 0 |  | 06/26/2008 | 08/07/2016 | MnROAD Mainline - Interstate 94 | 1023005 | 810
17-D-2008 | 17 | Driving | Flexible | 09/14/2010 | Recycled |  | 13:42:18 | 121100 | Clay | Rutting | Inside | 0.2465 | 0 | 0.0136 | 0 | -4.6663 | 0 |  | 06/26/2008 | 08/07/2016 | MnROAD Mainline - Interstate 94 | 1023005 | 810
17-D-2008 | 17 | Driving | Flexible | 09/14/2010 | Recycled |  | 13:42:18 | 121100 | Clay | Rutting | Outside | 0.086 | 0 | 0.0027 | 0 | -10.1663 | 0 |  | 06/26/2008 | 08/07/2016 | MnROAD Mainline - Interstate 94 | 1023005 | 810
17-D-2008 | 17 | Driving | Flexible | 09/14/2010 | Recycled |  | 13:43:15 | 121050 | Clay | Rutting | Inside | 0.2143 | 0 | 0.0253 | 0 | -4.4372 | 0 |  | 06/26/2008 | 08/07/2016 | MnROAD Mainline - Interstate 94 | 1023005 | 810
17-D-2008 | 17 | Driving | Flexible | 09/14/2010 | Recycled |  | 13:43:15 | 121050 | Clay | Rutting | Outside | 0.0015 | 0 | 0 | 0 | -9.5413 | 0 |  | 06/26/2008 | 08/07/2016 | MnROAD Mainline - Interstate 94 | 1023005 | 810
17-D-2008 | 17 | Driving | Flexible | 09/14/2010 | Recycled |  | 13:44:08 | 121000 | Clay | Rutting | Inside | 0.3199 | 0 | 0.0083 | 0 | -4.2913 | 0 |  | 06/26/2008 | 08/07/2016 | MnROAD Mainline - Interstate 94 | 1023005 | 810
17-D-2008 | 17 | Driving | Flexible | 09/14/2010 | Recycled |  | 13:44:08 | 121000 | Clay | Rutting | Outside | 0.0042 | 0 | 0 | 0 | -9.3955 | 0 |  | 06/26/2008 | 08/07/2016 | MnROAD Mainline - Interstate 94 | 1023005 | 810
17-D-2008 | 17 | Driving | Flexible | 09/14/2010 | Recycled |  | 13:45:06 | 120950 | Clay | Rutting | Inside | 0.2169 | 0 | 0.0053 | 0 | -4.1663 | 0 |  | 06/26/2008 | 08/07/2016 | MnROAD Mainline - Interstate 94 | 1023005 | 810
17-D-2008 | 17 | Driving | Flexible | 09/14/2010 | Recycled |  | 13:45:06 | 120950 | Clay | Rutting | Outside | 0.0466 | 0 | 0.0005 | 0 | -11.7497 | 0 |  | 06/26/2008 | 08/07/2016 | MnROAD Mainline - Interstate 94 | 1023005 | 810
17-D-2008 | 17 | Driving | Flexible | 09/14/2010 | Recycled |  | 13:46:10 | 120900 | Clay | Rutting | Inside | 0.1913 | 0 | 0.0048 | 0 | -4.6455 | 0 |  | 06/26/2008 | 08/07/2016 | MnROAD Mainline - Interstate 94 | 1023005 | 810
17-D-2008 | 17 | Driving | Flexible | 09/14/2010 | Recycled |  | 13:46:10 | 120900 | Clay | Rutting | Outside | 0.0525 | 0 | 0.0007 | 0 | -10.6872 | 0 |  | 06/26/2008 | 08/07/2016 | MnROAD Mainline - Interstate 94 | 1023005 | 810
17-D-2008 | 17 | Driving | Flexible | 09/14/2010 | Recycled |  | 13:47:12 | 120850 | Clay | Rutting | Inside | 0.2896 | 0 | 0.0207 | 0 | -4.4163 | 0 |  | 06/26/2008 | 08/07/2016 | MnROAD Mainline - Interstate 94 | 1023005 | 810
17-P-2008 | 17 | Passing | Flexible | 09/14/2010 | Recycled |  | 13:52:44 | 120650 | Clay | Rutting | Inside | 0.0837 | 0 | 0.0026 | 0 | 3.5205 | 0 |  | 06/26/2008 | 08/07/2016 | MnROAD Mainline - Interstate 94 | 252481 | 810
17-P-2008 | 17 | Passing | Flexible | 09/14/2010 | Recycled |  | 14:01:10 | 121000 | Clay | Rutting | Outside | 0.1998 | 0 | 0.0026 | 0 | 10.0205 | 0 |  | 06/26/2008 | 08/07/2016 | MnROAD Mainline - Interstate 94 | 252481 | 810
17-P-2008 | 17 | Passing | Flexible | 09/14/2010 | Recycled |  | 14:01:58 | 121050 | Clay | Rutting | Inside | 0.1366 | 0 | 0.0043 | 0 | 3.8122 | 0 |  | 06/26/2008 | 08/07/2016 | MnROAD Mainline - Interstate 94 | 252481 | 810
17-P-2008 | 17 | Passing | Flexible | 09/14/2010 | Recycled |  | 14:01:58 | 121050 | Clay | Rutting | Outside | 0.2249 | 0 | 0.0111 | 0 | 9.708 | 0 |  | 06/26/2008 | 08/07/2016 | MnROAD Mainline - Interstate 94 | 252481 | 810
17-P-2008 | 17 | Passing | Flexible | 09/14/2010 | Recycled |  | 14:03:03 | 121100 | Clay | Rutting | Inside | 0.1322 | 0 | 0.0069 | 0 | 3.9163 | 0 |  | 06/26/2008 | 08/07/2016 | MnROAD Mainline - Interstate 94 | 252481 | 810
17-P-2008 | 17 | Passing | Flexible | 09/14/2010 | Recycled |  | 14:03:03 | 121100 | Clay | Rutting | Outside | 0.2308 | 0 | 0.0142 | 0 | 10.6247 | 0 |  | 06/26/2008 | 08/07/2016 | MnROAD Mainline - Interstate 94 | 252481 | 810
17-P-2008 | 17 | Passing | Flexible | 09/14/2010 | Recycled |  | 13:53:34 | 120700 | Clay | Rutting | Outside | 0.2534 | 0 | 0.0181 | 0 | 9.7288 | 0 |  | 06/26/2008 | 08/07/2016 | MnROAD Mainline - Interstate 94 | 252481 | 810
17-P-2008 | 17 | Passing | Flexible | 09/14/2010 | Recycled |  | 13:54:58 | 120750 | Clay | Rutting | Inside | 0.1213 | 0 | 0.0217 | 0 | 3.7705 | 0 |  | 06/26/2008 | 08/07/2016 | MnROAD Mainline - Interstate 94 | 252481 | 810
17-P-2008 | 17 | Passing | Flexible | 09/15/2009 | Recycled |  | 10:27:29 | 121100 | Clay | Rutting | Inside | 0.0938 | 0 | 0.0008 | 0 | 4.6455 | 0 |  | 06/26/2008 | 08/07/2016 | MnROAD Mainline - Interstate 94 | 116116 | 446
17-P-2008 | 17 | Passing | Flexible | 09/15/2009 | Recycled |  | 10:26:30 | 121050 | Clay | Rutting | Outside | 0.1767 | 0 | 0.001 | 0 | 9.3538 | 0 |  | 06/26/2008 | 08/07/2016 | MnROAD Mainline - Interstate 94 | 116116 | 446
17-P-2008 | 17 | Passing | Flexible | 09/15/2009 | Recycled |  | 10:26:30 | 121050 | Clay | Rutting | Inside | 0.0879 | 0 | 0.0003 | 0 | 3.833 | 0 |  | 06/26/2008 | 08/07/2016 | MnROAD Mainline - Interstate 94 | 116116 | 446
17-P-2008 | 17 | Passing | Flexible | 09/15/2009 | Recycled |  | 10:25:28 | 121000 | Clay | Rutting | Outside | 0.1054 | 0 | 0.0044 | 0 | 9.7705 | 0 |  | 06/26/2008 | 08/07/2016 | MnROAD Mainline - Interstate 94 | 116116 | 446
17-P-2008 | 17 | Passing | Flexible | 09/15/2009 | Recycled |  | 10:25:28 | 121000 | Clay | Rutting | Inside | 0.0815 | 0 | 0.0022 | 0 | 3.6038 | 0 |  | 06/26/2008 | 08/07/2016 | MnROAD Mainline - Interstate 94 | 116116 | 446
17-P-2008 | 17 | Passing | Flexible | 09/15/2009 | Recycled |  | 10:24:17 | 120950 | Clay | Rutting | Outside | 0.1738 | 0 | 0.0065 | 0 | 9.958 | 0 |  | 06/26/2008 | 08/07/2016 | MnROAD Mainline - Interstate 94 | 116116 | 446
17-P-2008 | 17 | Passing | Flexible | 09/15/2009 | Recycled |  | 10:24:17 | 120950 | Clay | Rutting | Inside | 0.1078 | 0 | 0.0028 | 0 | 3.7913 | 0 |  | 06/26/2008 | 08/07/2016 | MnROAD Mainline - Interstate 94 | 116116 | 446
17-P-2008 | 17 | Passing | Flexible | 09/15/2009 | Recycled |  | 10:23:07 | 120900 | Clay | Rutting | Outside | 0.1496 | 0 | 0.008 | 0 | 9.2913 | 0 |  | 06/26/2008 | 08/07/2016 | MnROAD Mainline - Interstate 94 | 116116 | 446
17-P-2008 | 17 | Passing | Flexible | 09/15/2009 | Recycled |  | 10:23:07 | 120900 | Clay | Rutting | Inside | 0.0729 | 0 | 0.0027 | 0 | 3.5205 | 0 |  | 06/26/2008 | 08/07/2016 | MnROAD Mainline - Interstate 94 | 116116 | 446
17-P-2008 | 17 | Passing | Flexible | 09/15/2009 | Recycled |  | 10:21:12 | 120850 | Clay | Rutting | Outside | 0.2092 | 0 | 0.0018 | 0 | 9.5205 | 0 |  | 06/26/2008 | 08/07/2016 | MnROAD Mainline - Interstate 94 | 116116 | 446
17-P-2008 | 17 | Passing | Flexible | 09/15/2009 | Recycled |  | 10:21:12 | 120850 | Clay | Rutting | Inside | 0.0603 | 0 | 0.0004 | 0 | 4.0205 | 0 |  | 06/26/2008 | 08/07/2016 | MnROAD Mainline - Interstate 94 | 116116 | 446
17-P-2008 | 17 | Passing | Flexible | 09/15/2009 | Recycled |  | 10:20:09 | 120800 | Clay | Rutting | Outside | 0.1201 | 0 | 0.0018 | 0 | 10.083 | 0 |  | 06/26/2008 | 08/07/2016 | MnROAD Mainline - Interstate 94 | 116116 | 446
17-P-2008 | 17 | Passing | Flexible | 09/15/2009 | Recycled |  | 10:20:09 | 120800 | Clay | Rutting | Inside | 0.0666 | 0 | 0.0008 | 0 | 3.7288 | 0 |  | 06/26/2008 | 08/07/2016 | MnROAD Mainline - Interstate 94 | 116116 | 446
17-P-2008 | 17 | Passing | Flexible | 09/15/2009 | Recycled |  | 10:19:04 | 120750 | Clay | Rutting | Outside | 0.1446 | 0 | 0.0061 | 0 | 9.333 | 0 |  | 06/26/2008 | 08/07/2016 | MnROAD Mainline - Interstate 94 | 116116 | 446
17-P-2008 | 17 | Passing | Flexible | 09/15/2009 | Recycled |  | 10:19:04 | 120750 | Clay | Rutting | Inside | 0.0826 | 0 | 0.003 | 0 | 4.3538 | 0 |  | 06/26/2008 | 08/07/2016 | MnROAD Mainline - Interstate 94 | 116116 | 446
17-P-2008 | 17 | Passing | Flexible | 09/15/2009 | Recycled |  | 10:18:03 | 120700 | Clay | Rutting | Outside | 0.177 | 0 | 0.0049 | 0 | 9.7288 | 0 |  | 06/26/2008 | 08/07/2016 | MnROAD Mainline - Interstate 94 | 116116 | 446
17-P-2008 | 17 | Passing | Flexible | 09/15/2009 | Recycled |  | 10:18:03 | 120700 | Clay | Rutting | Inside | 0.097 | 0 | 0.0021 | 0 | 3.833 | 0 |  | 06/26/2008 | 08/07/2016 | MnROAD Mainline - Interstate 94 | 116116 | 446
17-P-2008 | 17 | Passing | Flexible | 09/15/2009 | Recycled |  | 10:16:23 | 120650 | Clay | Rutting | Outside | 0.1872 | 0 | 0.0272 | 0 | 9.4372 | 0 |  | 06/26/2008 | 08/07/2016 | MnROAD Mainline - Interstate 94 | 116116 | 446
17-P-2008 | 17 | Passing | Flexible | 09/15/2009 | Recycled |  | 10:27:29 | 121100 | Clay | Rutting | Outside | 0.1873 | 0 | 0.0016 | 0 | 10.6872 | 0 |  | 06/26/2008 | 08/07/2016 | MnROAD Mainline - Interstate 94 | 116116 | 446
17-P-2008 | 17 | Passing | Flexible | 09/15/2009 | Recycled |  | 10:16:23 | 120650 | Clay | Rutting | Inside | 0.0701 | 0 | 0.0084 | 0 | 3.8122 | 0 |  | 06/26/2008 | 08/07/2016 | MnROAD Mainline - Interstate 94 | 116116 | 446
17-D-2008 | 17 | Driving | Flexible | 05/19/2010 | Recycled |  | 14:18:05 | 120850 | Clay | Rutting | Inside | 0.2409 | 0 | 0.0081 | 0 | -4.9163 | 0 |  | 06/26/2008 | 08/07/2016 | MnROAD Mainline - Interstate 94 | 862354 | 692
17-D-2008 | 17 | Driving | Flexible | 05/19/2010 | Recycled |  | 14:18:05 | 120850 | Clay | Rutting | Outside | 0.0063 | 0 | 0 | 0 | -9.3122 | 0 |  | 06/26/2008 | 08/07/2016 | MnROAD Mainline - Interstate 94 | 862354 | 692
17-D-2008 | 17 | Driving | Flexible | 05/19/2010 | Recycled |  | 14:17:01 | 120900 | Clay | Rutting | Inside | 0.1649 | 0 | 0.0121 | 0 | -5.9372 | 0 |  | 06/26/2008 | 08/07/2016 | MnROAD Mainline - Interstate 94 | 862354 | 692
17-D-2008 | 17 | Driving | Flexible | 05/19/2010 | Recycled |  | 14:15:49 | 120950 | Clay | Rutting | Outside | 0.0168 | 0 | 0 | 0 | -9.4997 | 0 |  | 06/26/2008 | 08/07/2016 | MnROAD Mainline - Interstate 94 | 862354 | 692
17-D-2008 | 17 | Driving | Flexible | 05/19/2010 | Recycled |  | 14:15:49 | 120950 | Clay | Rutting | Inside | 0.1687 | 0 | 0.0008 | 0 | -4.5413 | 0 |  | 06/26/2008 | 08/07/2016 | MnROAD Mainline - Interstate 94 | 862354 | 692
17-D-2008 | 17 | Driving | Flexible | 05/19/2010 | Recycled |  | 14:14:16 | 121000 | Clay | Rutting | Outside | 0.0095 | 0 | 0 | 0 | -9.3538 | 0 |  | 06/26/2008 | 08/07/2016 | MnROAD Mainline - Interstate 94 | 862354 | 692
17-D-2008 | 17 | Driving | Flexible | 05/19/2010 | Recycled |  | 14:14:16 | 121000 | Clay | Rutting | Inside | 0.2609 | 0 | 0.0108 | 0 | -4.3955 | 0 |  | 06/26/2008 | 08/07/2016 | MnROAD Mainline - Interstate 94 | 862354 | 692
17-D-2008 | 17 | Driving | Flexible | 05/19/2010 | Recycled |  | 14:13:19 | 121050 | Clay | Rutting | Outside | 0.0029 | 0 | 0 | 0 | -9.3538 | 0 |  | 06/26/2008 | 08/07/2016 | MnROAD Mainline - Interstate 94 | 862354 | 692
17-D-2008 | 17 | Driving | Flexible | 05/19/2010 | Recycled |  | 14:13:19 | 121050 | Clay | Rutting | Inside | 0.185 | 0 | 0.0013 | 0 | -4.7497 | 0 |  | 06/26/2008 | 08/07/2016 | MnROAD Mainline - Interstate 94 | 862354 | 692
17-D-2008 | 17 | Driving | Flexible | 05/19/2010 | Recycled |  | 14:12:13 | 121100 | Clay | Rutting | Outside | 0 | 0.028 | 0 | 0 | 0 | -9.5622 |  | 06/26/2008 | 08/07/2016 | MnROAD Mainline - Interstate 94 | 862354 | 692
17-D-2008 | 17 | Driving | Flexible | 05/19/2010 | Recycled |  | 14:12:13 | 121100 | Clay | Rutting | Inside | 0.401 | 1.6645 | -0.0057 | 0.0105 | -5.3747 | -5.1872 |  | 06/26/2008 | 08/07/2016 | MnROAD Mainline - Interstate 94 | 862354 | 692
17-D-2008 | 17 | Driving | Flexible | 05/19/2010 | Recycled |  | 14:22:51 | 120650 | Clay | Rutting | Outside | 0.0004 | 0 | 0 | 0 | -9.5413 | 0 |  | 06/26/2008 | 08/07/2016 | MnROAD Mainline - Interstate 94 | 862354 | 692
17-D-2008 | 17 | Driving | Flexible | 05/19/2010 | Recycled |  | 14:22:51 | 120650 | Clay | Rutting | Inside | 0.1848 | 0 | 0.0234 | 0 | -4.2288 | 0 |  | 06/26/2008 | 08/07/2016 | MnROAD Mainline - Interstate 94 | 862354 | 692
17-D-2008 | 17 | Driving | Flexible | 05/19/2010 | Recycled |  | 14:21:18 | 120700 | Clay | Rutting | Outside | 0 | 0 | 0 | 0 | 0 | 0 |  | 06/26/2008 | 08/07/2016 | MnROAD Mainline - Interstate 94 | 862354 | 692
17-D-2008 | 17 | Driving | Flexible | 05/19/2010 | Recycled |  | 14:21:18 | 120700 | Clay | Rutting | Inside | 0.2415 | 0 | 0.0096 | 0 | -4.333 | 0 |  | 06/26/2008 | 08/07/2016 | MnROAD Mainline - Interstate 94 | 862354 | 692
17-D-2008 | 17 | Driving | Flexible | 05/19/2010 | Recycled |  | 14:20:18 | 120750 | Clay | Rutting | Outside | 0 | 0 | 0 | 0 | -9.5413 | 0 |  | 06/26/2008 | 08/07/2016 | MnROAD Mainline - Interstate 94 | 862354 | 692
17-D-2008 | 17 | Driving | Flexible | 05/19/2010 | Recycled |  | 14:20:18 | 120750 | Clay | Rutting | Inside | 0.1741 | 0 | 0.0126 | 0 | -4.4997 | 0 |  | 06/26/2008 | 08/07/2016 | MnROAD Mainline - Interstate 94 | 862354 | 692
17-D-2008 | 17 | Driving | Flexible | 05/19/2010 | Recycled |  | 14:19:14 | 120800 | Clay | Rutting | Outside | 0.0022 | 0 | 0 | 0 | -9.4788 | 0 |  | 06/26/2008 | 08/07/2016 | MnROAD Mainline - Interstate 94 | 862354 | 692
17-D-2008 | 17 | Driving | Flexible | 05/19/2010 | Recycled |  | 14:19:14 | 120800 | Clay | Rutting | Inside | 0.2127 | 0 | 0.0012 | 0 | -4.6455 | 0 |  | 06/26/2008 | 08/07/2016 | MnROAD Mainline - Interstate 94 | 862354 | 692
17-D-2008 | 17 | Driving | Flexible | 05/19/2010 | Recycled |  | 14:17:01 | 120900 | Clay | Rutting | Outside | 0.0043 | 0 | 0 | 0 | -9.4372 | 0 |  | 06/26/2008 | 08/07/2016 | MnROAD Mainline - Interstate 94 | 862354 | 692
17-P-2008 | 17 | Passing | Flexible | 05/19/2010 | Recycled |  | 14:30:04 | 120900 | Clay | Rutting | Inside | 0.1238 | 0 | 0.004 | 0 | 3.4372 | 0 |  | 06/26/2008 | 08/07/2016 | MnROAD Mainline - Interstate 94 | 208644 | 692
17-P-2008 | 17 | Passing | Flexible | 05/19/2010 | Recycled |  | 14:28:50 | 120850 | Clay | Rutting | Outside | 0.2032 | 0 | 0.0101 | 0 | 9.458 | 0 |  | 06/26/2008 | 08/07/2016 | MnROAD Mainline - Interstate 94 | 208644 | 692
17-P-2008 | 17 | Passing | Flexible | 05/19/2010 | Recycled |  | 14:28:50 | 120850 | Clay | Rutting | Inside | 0.0546 | 0 | 0.0019 | 0 | 3.458 | 0 |  | 06/26/2008 | 08/07/2016 | MnROAD Mainline - Interstate 94 | 208644 | 692
17-P-2008 | 17 | Passing | Flexible | 05/19/2010 | Recycled |  | 14:27:44 | 120800 | Clay | Rutting | Outside | 0.1129 | 0.0036 | 0.0133 | 0 | 9.7497 | 11.8538 |  | 06/26/2008 | 08/07/2016 | MnROAD Mainline - Interstate 94 | 208644 | 692
17-P-2008 | 17 | Passing | Flexible | 05/19/2010 | Recycled |  | 14:27:44 | 120800 | Clay | Rutting | Inside | 0.0561 | 0 | 0.0053 | 0 | 3.6872 | 0 |  | 06/26/2008 | 08/07/2016 | MnROAD Mainline - Interstate 94 | 208644 | 692
17-P-2008 | 17 | Passing | Flexible | 05/19/2010 | Recycled |  | 14:26:40 | 120750 | Clay | Rutting | Outside | 0.1463 | 0 | 0.0238 | 0 | 9.8122 | 0 |  | 06/26/2008 | 08/07/2016 | MnROAD Mainline - Interstate 94 | 208644 | 692
17-P-2008 | 17 | Passing | Flexible | 05/19/2010 | Recycled |  | 14:26:40 | 120750 | Clay | Rutting | Inside | 0.0908 | 0 | 0.0128 | 0 | 4.4372 | 0 |  | 06/26/2008 | 08/07/2016 | MnROAD Mainline - Interstate 94 | 208644 | 692
17-P-2008 | 17 | Passing | Flexible | 05/19/2010 | Recycled |  | 14:25:31 | 120700 | Clay | Rutting | Outside | 0.1572 | 0 | 0.0174 | 0 | 9.708 | 0 |  | 06/26/2008 | 08/07/2016 | MnROAD Mainline - Interstate 94 | 208644 | 692
17-P-2008 | 17 | Passing | Flexible | 05/19/2010 | Recycled |  | 14:25:31 | 120700 | Clay | Rutting | Inside | 0.1056 | 0 | 0.0089 | 0 | 3.7497 | 0 |  | 06/26/2008 | 08/07/2016 | MnROAD Mainline - Interstate 94 | 208644 | 692
17-P-2008 | 17 | Passing | Flexible | 05/19/2010 | Recycled |  | 14:24:24 | 120650 | Clay | Rutting | Outside | 0.1787 | 0 | 0.0107 | 0 | 9.4372 | 0 |  | 06/26/2008 | 08/07/2016 | MnROAD Mainline - Interstate 94 | 208644 | 692
17-P-2008 | 17 | Passing | Flexible | 05/19/2010 | Recycled |  | 14:24:24 | 120650 | Clay | Rutting | Inside | 0.0658 | 0.002 | 0.0034 | 0 | 3.7288 | 5.6663 |  | 06/26/2008 | 08/07/2016 | MnROAD Mainline - Interstate 94 | 208644 | 692
17-P-2008 | 17 | Passing | Flexible | 05/19/2010 | Recycled |  | 14:34:24 | 121100 | Clay | Rutting | Outside | 0.1893 | 0 | 0.0033 | 0 | 10.6872 | 0 |  | 06/26/2008 | 08/07/2016 | MnROAD Mainline - Interstate 94 | 208644 | 692
17-P-2008 | 17 | Passing | Flexible | 05/19/2010 | Recycled |  | 14:34:24 | 121100 | Clay | Rutting | Inside | 0.0937 | 0 | 0.0014 | 0 | 4.7497 | 0 |  | 06/26/2008 | 08/07/2016 | MnROAD Mainline - Interstate 94 | 208644 | 692
17-P-2008 | 17 | Passing | Flexible | 05/19/2010 | Recycled |  | 14:33:25 | 121050 | Clay | Rutting | Outside | 0.1914 | 0 | 0.0114 | 0 | 9.3955 | 0 |  | 06/26/2008 | 08/07/2016 | MnROAD Mainline - Interstate 94 | 208644 | 692
17-P-2008 | 17 | Passing | Flexible | 05/19/2010 | Recycled |  | 14:33:25 | 121050 | Clay | Rutting | Inside | 0.0955 | 0 | 0.0038 | 0 | 3.8538 | 0 |  | 06/26/2008 | 08/07/2016 | MnROAD Mainline - Interstate 94 | 208644 | 692
17-P-2008 | 17 | Passing | Flexible | 05/19/2010 | Recycled |  | 14:32:03 | 121000 | Clay | Rutting | Outside | 0.1199 | 0 | 0.0029 | 0 | 9.7288 | 0 |  | 06/26/2008 | 08/07/2016 | MnROAD Mainline - Interstate 94 | 208644 | 692
17-P-2008 | 17 | Passing | Flexible | 05/19/2010 | Recycled |  | 14:32:03 | 121000 | Clay | Rutting | Inside | 0.0808 | 0 | 0.0014 | 0 | 3.583 | 0 |  | 06/26/2008 | 08/07/2016 | MnROAD Mainline - Interstate 94 | 208644 | 692
17-P-2008 | 17 | Passing | Flexible | 05/19/2010 | Recycled |  | 14:30:04 | 120900 | Clay | Rutting | Outside | 0.2751 | 0 | 0.0141 | 0 | 8.1663 | 0 |  | 06/26/2008 | 08/07/2016 | MnROAD Mainline - Interstate 94 | 208644 | 692
17-P-2008 | 17 | Passing | Flexible | 05/19/2010 | Recycled |  | 14:30:57 | 120950 | Clay | Rutting | Inside | 0.0983 | 0 | 0.0074 | 0 | 3.8747 | 0 |  | 06/26/2008 | 08/07/2016 | MnROAD Mainline - Interstate 94 | 208644 | 692
17-P-2008 | 17 | Passing | Flexible | 05/19/2010 | Recycled |  | 14:30:57 | 120950 | Clay | Rutting | Outside | 0.184 | 0.0907 | 0.0144 | 0.001 | 10.083 | 10.4788 |  | 06/26/2008 | 08/07/2016 | MnROAD Mainline - Interstate 94 | 208644 | 692
17-D-2008 | 17 | Driving | Flexible | 07/23/2010 | Recycled |  | 8:58:14 | 120750 | Clay | Rutting | Outside | 0.0007 | 0 | 0 | 0 | -9.5413 | 0 |  | 06/26/2008 | 08/07/2016 | MnROAD Mainline - Interstate 94 | 952587 | 757
17-D-2008 | 17 | Driving | Flexible | 07/23/2010 | Recycled |  | 8:58:14 | 120750 | Clay | Rutting | Inside | 0.1938 | 0 | 0.0328 | 0 | -4.333 | 0 |  | 06/26/2008 | 08/07/2016 | MnROAD Mainline - Interstate 94 | 952587 | 757
17-D-2008 | 17 | Driving | Flexible | 07/23/2010 | Recycled |  | 8:59:09 | 120700 | Clay | Rutting | Outside | 0.006 | 0 | 0 | 0 | -9.333 | 0 |  | 06/26/2008 | 08/07/2016 | MnROAD Mainline - Interstate 94 | 952587 | 757
17-D-2008 | 17 | Driving | Flexible | 07/23/2010 | Recycled |  | 9:00:34 | 120650 | Clay | Rutting | Inside | 0.2118 | 0 | 0.0156 | 0 | -4.2913 | 0 |  | 06/26/2008 | 08/07/2016 | MnROAD Mainline - Interstate 94 | 952587 | 757
18-D-2003 | 18 | Driving | Flexible | 04/14/2005 | Aggregate |  | 7:18:08 | 121300 | Clay | Rutting | Outside | 0.3095 | 0.0414 | 0.0151 | 0.0003 | -10.208 | -10.333 |  | 08/18/2003 | 08/24/2008 | MnROAD Mainline - Interstate 94 | 872439 | 605
18-P-2003 | 18 | Passing | Flexible | 04/14/2005 | Aggregate |  | 7:26:38 | 121400 | Clay | Rutting | Inside | 0.2632 | 0 | 0.0592 | 0 | 3.5205 | 0 |  | 08/18/2003 | 08/24/2008 | MnROAD Mainline - Interstate 94 | 226567 | 605
18-P-2003 | 18 | Passing | Flexible | 04/14/2005 | Aggregate |  | 7:29:50 | 121550 | Clay | Rutting | Inside | 0.1846 | 0 | 0.0164 | 0 | 3.958 | 0 |  | 08/18/2003 | 08/24/2008 | MnROAD Mainline - Interstate 94 | 226567 | 605
18-P-2003 | 18 | Passing | Flexible | 04/14/2005 | Aggregate |  | 7:25:35 | 121350 | Clay | Rutting | Inside | 0.2024 | 0 | 0.0094 | 0 | 4.2288 | 0 |  | 08/18/2003 | 08/24/2008 | MnROAD Mainline - Interstate 94 | 226567 | 605
18-P-2003 | 18 | Passing | Flexible | 04/19/2004 | Aggregate |  | 15:21:05 | 121550 | Clay | Rutting | Outside | 0.2274 | 0.0137 | 0.0321 | 0.0001 | 9.1247 | 10.7913 |  | 08/18/2003 | 08/24/2008 | MnROAD Mainline - Interstate 94 | 130708 | 245
18-P-2003 | 18 | Passing | Flexible | 04/19/2004 | Aggregate |  | 15:22:02 | 121600 | Clay | Rutting | Inside | 0.2332 | 0 | 0.0551 | 0 | 3.9997 | 0 |  | 08/18/2003 | 08/24/2008 | MnROAD Mainline - Interstate 94 | 130708 | 245
18-P-2003 | 18 | Passing | Flexible | 04/19/2004 | Aggregate |  | 15:22:02 | 121600 | Clay | Rutting | Outside | 0.2788 | 0.0013 | 0.053 | 0 | 9.7288 | 11.3122 |  | 08/18/2003 | 08/24/2008 | MnROAD Mainline - Interstate 94 | 130708 | 245
18-P-2003 | 18 | Passing | Flexible | 04/19/2004 | Aggregate |  | 15:23:21 | 121650 | Clay | Rutting | Inside | 0.2279 | 0 | 0.0638 | 0 | 3.958 | 0 |  | 08/18/2003 | 08/24/2008 | MnROAD Mainline - Interstate 94 | 130708 | 245
18-P-2003 | 18 | Passing | Flexible | 04/19/2004 | Aggregate |  | 15:23:21 | 121650 | Clay | Rutting | Outside | 0.2478 | 0 | 0.0643 | 0 | 9.3955 | 0 |  | 08/18/2003 | 08/24/2008 | MnROAD Mainline - Interstate 94 | 130708 | 245
18-D-2003 | 18 | Driving | Flexible | 06/17/2004 | Aggregate |  | 13:06:01 | 121450 | Clay | Rutting | Inside | 0.254 | 0.054 | 0.05 | 0.003 | -3.896 | -4.771 |  | 08/18/2003 | 08/24/2008 | MnROAD Mainline - Interstate 94 | 602118 | 304
18-D-2003 | 18 | Driving | Flexible | 06/17/2004 | Aggregate |  | 13:08:30 | 121300 | Clay | Rutting | Inside | 0.276 | 0 | 0.02 | 0 | -3.312 | 0 |  | 08/18/2003 | 08/24/2008 | MnROAD Mainline - Interstate 94 | 602118 | 304
18-D-2003 | 18 | Driving | Flexible | 06/17/2004 | Aggregate |  | 13:05:21 | 121500 | Clay | Rutting | Inside | 0.324 | 0 | 0.048 | 0 | -3.75 | 0 |  | 08/18/2003 | 08/24/2008 | MnROAD Mainline - Interstate 94 | 602118 | 304
18-D-2003 | 18 | Driving | Flexible | 06/17/2004 | Aggregate |  | 13:04:27 | 121550 | Clay | Rutting | Outside | 0 | 0 | 0 | 0 | 0 | 0 |  | 08/18/2003 | 08/24/2008 | MnROAD Mainline - Interstate 94 | 602118 | 304
18-D-2003 | 18 | Driving | Flexible | 06/17/2004 | Aggregate |  | 13:04:27 | 121550 | Clay | Rutting | Inside | 0.323 | 0 | 0.038 | 0 | -3.666 | 0 |  | 08/18/2003 | 08/24/2008 | MnROAD Mainline - Interstate 94 | 602118 | 304
18-D-2003 | 18 | Driving | Flexible | 06/17/2004 | Aggregate |  | 13:03:21 | 121600 | Clay | Rutting | Outside | 0 | 0 | 0 | 0 | 0 | 0 |  | 08/18/2003 | 08/24/2008 | MnROAD Mainline - Interstate 94 | 602118 | 304
18-D-2003 | 18 | Driving | Flexible | 06/17/2004 | Aggregate |  | 13:03:21 | 121600 | Clay | Rutting | Inside | 0.374 | 0 | 0.043 | 0 | -3.791 | 0 |  | 08/18/2003 | 08/24/2008 | MnROAD Mainline - Interstate 94 | 602118 | 304
18-D-2003 | 18 | Driving | Flexible | 06/17/2004 | Aggregate |  | 13:02:09 | 121650 | Clay | Rutting | Outside | 0 | 0 | 0 | 0 | 0 | 0 |  | 08/18/2003 | 08/24/2008 | MnROAD Mainline - Interstate 94 | 602118 | 304
18-D-2003 | 18 | Driving | Flexible | 06/17/2004 | Aggregate |  | 13:02:09 | 121650 | Clay | Rutting | Inside | 0.244 | 0 | 0.015 | 0 | -3.833 | 0 |  | 08/18/2003 | 08/24/2008 | MnROAD Mainline - Interstate 94 | 602118 | 304
18-D-2003 | 18 | Driving | Flexible | 06/17/2004 | Aggregate |  | 13:07:49 | 121350 | Clay | Rutting | Outside | 0 | 0 | 0 | 0 | 0 | 0 |  | 08/18/2003 | 08/24/2008 | MnROAD Mainline - Interstate 94 | 602118 | 304
18-D-2003 | 18 | Driving | Flexible | 06/17/2004 | Aggregate |  | 13:07:49 | 121350 | Clay | Rutting | Inside | 0.285 | 0 | 0.026 | 0 | -3.583 | 0 |  | 08/18/2003 | 08/24/2008 | MnROAD Mainline - Interstate 94 | 602118 | 304
18-D-2003 | 18 | Driving | Flexible | 06/17/2004 | Aggregate |  | 13:06:53 | 121400 | Clay | Rutting | Outside | 0 | 0 | 0 | 0 | 0 | 0 |  | 08/18/2003 | 08/24/2008 | MnROAD Mainline - Interstate 94 | 602118 | 304
18-D-2003 | 18 | Driving | Flexible | 06/17/2004 | Aggregate |  | 13:06:53 | 121400 | Clay | Rutting | Inside | 0.33 | 0 | 0.008 | 0 | -3.729 | 0 |  | 08/18/2003 | 08/24/2008 | MnROAD Mainline - Interstate 94 | 602118 | 304
18-D-2003 | 18 | Driving | Flexible | 06/17/2004 | Aggregate |  | 13:06:01 | 121450 | Clay | Rutting | Outside | 0 | 0 | 0 | 0 | 0 | 0 |  | 08/18/2003 | 08/24/2008 | MnROAD Mainline - Interstate 94 | 602118 | 304
18-D-2003 | 18 | Driving | Flexible | 06/17/2004 | Aggregate |  | 13:10:24 | 121200 | Clay | Rutting | Outside | 0 | 0 | 0 | 0 | 0 | 0 |  | 08/18/2003 | 08/24/2008 | MnROAD Mainline - Interstate 94 | 602118 | 304
18-D-2003 | 18 | Driving | Flexible | 06/17/2004 | Aggregate |  | 13:10:23 | 121200 | Clay | Rutting | Inside | 0.221 | 0 | 0.042 | 0 | -3.541 | 0 |  | 08/18/2003 | 08/24/2008 | MnROAD Mainline - Interstate 94 | 602118 | 304
18-D-2003 | 18 | Driving | Flexible | 06/17/2004 | Aggregate |  | 13:09:49 | 121250 | Clay | Rutting | Outside | 0 | 0 | 0 | 0 | 0 | 0 |  | 08/18/2003 | 08/24/2008 | MnROAD Mainline - Interstate 94 | 602118 | 304
18-D-2003 | 18 | Driving | Flexible | 06/17/2004 | Aggregate |  | 13:09:49 | 121250 | Clay | Rutting | Inside | 0.254 | 0 | 0.031 | 0 | -4.187 | 0 |  | 08/18/2003 | 08/24/2008 | MnROAD Mainline - Interstate 94 | 602118 | 304
18-D-2003 | 18 | Driving | Flexible | 06/17/2004 | Aggregate |  | 13:08:30 | 121300 | Clay | Rutting | Outside | 0 | 0 | 0 | 0 | 0 | 0 |  | 08/18/2003 | 08/24/2008 | MnROAD Mainline - Interstate 94 | 602118 | 304
18-D-2003 | 18 | Driving | Flexible | 06/17/2004 | Aggregate |  | 13:05:21 | 121500 | Clay | Rutting | Outside | 0 | 0 | 0 | 0 | 0 | 0 |  | 08/18/2003 | 08/24/2008 | MnROAD Mainline - Interstate 94 | 602118 | 304
18-P-2003 | 18 | Passing | Flexible | 06/17/2004 | Aggregate |  | 13:17:41 | 121550 | Clay | Rutting | Outside | 0 | 0 | 0 | 0 | 0 | 0 |  | 08/18/2003 | 08/24/2008 | MnROAD Mainline - Interstate 94 | 162771 | 304
18-P-2003 | 18 | Passing | Flexible | 06/17/2004 | Aggregate |  | 13:17:41 | 121550 | Clay | Rutting | Inside | 0.194 | 0 | 0.005 | 0 | 4 | 0 |  | 08/18/2003 | 08/24/2008 | MnROAD Mainline - Interstate 94 | 162771 | 304
18-P-2003 | 18 | Passing | Flexible | 06/17/2004 | Aggregate |  | 13:16:42 | 121500 | Clay | Rutting | Outside | 0 | 0 | 0 | 0 | 0 | 0 |  | 08/18/2003 | 08/24/2008 | MnROAD Mainline - Interstate 94 | 162771 | 304
18-P-2003 | 18 | Passing | Flexible | 06/17/2004 | Aggregate |  | 13:16:42 | 121500 | Clay | Rutting | Inside | 0.214 | 0 | 0.058 | 0 | 4.062 | 0 |  | 08/18/2003 | 08/24/2008 | MnROAD Mainline - Interstate 94 | 162771 | 304
18-P-2003 | 18 | Passing | Flexible | 06/17/2004 | Aggregate |  | 13:15:43 | 121450 | Clay | Rutting | Outside | 0 | 0 | 0 | 0 | 0 | 0 |  | 08/18/2003 | 08/24/2008 | MnROAD Mainline - Interstate 94 | 162771 | 304
18-P-2003 | 18 | Passing | Flexible | 06/17/2004 | Aggregate |  | 13:15:43 | 121450 | Clay | Rutting | Inside | 0.193 | 0 | 0.024 | 0 | 3.791 | 0 |  | 08/18/2003 | 08/24/2008 | MnROAD Mainline - Interstate 94 | 162771 | 304
18-P-2003 | 18 | Passing | Flexible | 06/17/2004 | Aggregate |  | 13:15:00 | 121400 | Clay | Rutting | Outside | 0 | 0 | 0 | 0 | 0 | 0 |  | 08/18/2003 | 08/24/2008 | MnROAD Mainline - Interstate 94 | 162771 | 304
18-P-2003 | 18 | Passing | Flexible | 06/17/2004 | Aggregate |  | 13:15:00 | 121400 | Clay | Rutting | Inside | 0.281 | 0.241 | 0.151 | 0.033 | 3.958 | 4.041 |  | 08/18/2003 | 08/24/2008 | MnROAD Mainline - Interstate 94 | 162771 | 304
18-P-2003 | 18 | Passing | Flexible | 06/17/2004 | Aggregate |  | 13:13:56 | 121350 | Clay | Rutting | Outside | 0 | 0 | 0 | 0 | 0 | 0 |  | 08/18/2003 | 08/24/2008 | MnROAD Mainline - Interstate 94 | 162771 | 304
18-P-2003 | 18 | Passing | Flexible | 06/17/2004 | Aggregate |  | 13:13:56 | 121350 | Clay | Rutting | Inside | 0.296 | 0 | 0.042 | 0 | 4.229 | 0 |  | 08/18/2003 | 08/24/2008 | MnROAD Mainline - Interstate 94 | 162771 | 304
18-P-2003 | 18 | Passing | Flexible | 06/17/2004 | Aggregate |  | 13:13:22 | 121300 | Clay | Rutting | Outside | 0 | 0 | 0 | 0 | 0 | 0 |  | 08/18/2003 | 08/24/2008 | MnROAD Mainline - Interstate 94 | 162771 | 304
18-P-2003 | 18 | Passing | Flexible | 06/17/2004 | Aggregate |  | 13:13:22 | 121300 | Clay | Rutting | Inside | 0.26 | 0.157 | 0.004 | 0 | 3.875 | 6.583 |  | 08/18/2003 | 08/24/2008 | MnROAD Mainline - Interstate 94 | 162771 | 304
18-P-2003 | 18 | Passing | Flexible | 06/17/2004 | Aggregate |  | 13:12:31 | 121250 | Clay | Rutting | Outside | 0 | 0 | 0 | 0 | 0 | 0 |  | 08/18/2003 | 08/24/2008 | MnROAD Mainline - Interstate 94 | 162771 | 304
18-P-2003 | 18 | Passing | Flexible | 06/17/2004 | Aggregate |  | 13:12:31 | 121250 | Clay | Rutting | Inside | 0.187 | 0 | 0.122 | 0 | 4 | 0 |  | 08/18/2003 | 08/24/2008 | MnROAD Mainline - Interstate 94 | 162771 | 304
18-P-2003 | 18 | Passing | Flexible | 06/17/2004 | Aggregate |  | 13:11:35 | 121200 | Clay | Rutting | Outside | 0 | 0 | 0 | 0 | 0 | 0 |  | 08/18/2003 | 08/24/2008 | MnROAD Mainline - Interstate 94 | 162771 | 304
18-P-2003 | 18 | Passing | Flexible | 06/17/2004 | Aggregate |  | 13:11:35 | 121200 | Clay | Rutting | Inside | 0.272 | 0 | 0.016 | 0 | 3.812 | 0 |  | 08/18/2003 | 08/24/2008 | MnROAD Mainline - Interstate 94 | 162771 | 304
18-P-2003 | 18 | Passing | Flexible | 06/17/2004 | Aggregate |  | 13:19:21 | 121650 | Clay | Rutting | Outside | 0 | 0 | 0 | 0 | 0 | 0 |  | 08/18/2003 | 08/24/2008 | MnROAD Mainline - Interstate 94 | 162771 | 304
18-P-2003 | 18 | Passing | Flexible | 06/17/2004 | Aggregate |  | 13:19:21 | 121650 | Clay | Rutting | Inside | 0.184 | 0 | 0.072 | 0 | 4.125 | 0 |  | 08/18/2003 | 08/24/2008 | MnROAD Mainline - Interstate 94 | 162771 | 304
18-P-2003 | 18 | Passing | Flexible | 06/17/2004 | Aggregate |  | 13:18:37 | 121600 | Clay | Rutting | Inside | 0.226 | 0.006 | 0.057 | 0 | 3.979 | 6.604 |  | 08/18/2003 | 08/24/2008 | MnROAD Mainline - Interstate 94 | 162771 | 304
18-P-2003 | 18 | Passing | Flexible | 06/17/2004 | Aggregate |  | 13:18:37 | 121600 | Clay | Rutting | Outside | 0 | 0 | 0 | 0 | 0 | 0 |  | 08/18/2003 | 08/24/2008 | MnROAD Mainline - Interstate 94 | 162771 | 304
18-D-2003 | 18 | Driving | Flexible | 04/14/2005 | Aggregate |  | 7:19:52 | 121250 | Clay | Rutting | Inside | 0.2601 | 0 | 0.0057 | 0 | -4.1455 | 0 |  | 08/18/2003 | 08/24/2008 | MnROAD Mainline - Interstate 94 | 872439 | 605
18-D-2003 | 18 | Driving | Flexible | 04/14/2005 | Aggregate |  | 7:19:52 | 121250 | Clay | Rutting | Outside | 0.2173 | 0 | 0.0039 | 0 | -10.2913 | 0 |  | 08/18/2003 | 08/24/2008 | MnROAD Mainline - Interstate 94 | 872439 | 605
18-D-2003 | 18 | Driving | Flexible | 04/14/2005 | Aggregate |  | 7:21:01 | 121200 | Clay | Rutting | Inside | 0.2222 | 0 | 0.0512 | 0 | -3.6247 | 0 |  | 08/18/2003 | 08/24/2008 | MnROAD Mainline - Interstate 94 | 872439 | 605
18-D-2003 | 18 | Driving | Flexible | 04/14/2005 | Aggregate |  | 7:21:01 | 121200 | Clay | Rutting | Outside | 0.2254 | 0.0175 | 0.054 | 0.0003 | -9.2497 | -10.9997 |  | 08/18/2003 | 08/24/2008 | MnROAD Mainline - Interstate 94 | 872439 | 605
18-D-2003 | 18 | Driving | Flexible | 04/14/2005 | Aggregate |  | 7:11:15 | 121650 | Clay | Rutting | Inside | 0.2541 | 0 | 0.0284 | 0 | -4.0205 | 0 |  | 08/18/2003 | 08/24/2008 | MnROAD Mainline - Interstate 94 | 872439 | 605
18-D-2003 | 18 | Driving | Flexible | 04/14/2005 | Aggregate |  | 7:11:15 | 121650 | Clay | Rutting | Outside | 0.278 | 0.0056 | 0.0279 | 0 | -10.0622 | -10.6247 |  | 08/18/2003 | 08/24/2008 | MnROAD Mainline - Interstate 94 | 872439 | 605
18-D-2003 | 18 | Driving | Flexible | 04/14/2005 | Aggregate |  | 7:12:19 | 121600 | Clay | Rutting | Inside | 0.343 | 0 | 0.0129 | 0 | -3.6872 | 0 |  | 08/18/2003 | 08/24/2008 | MnROAD Mainline - Interstate 94 | 872439 | 605
18-D-2003 | 18 | Driving | Flexible | 04/14/2005 | Aggregate |  | 7:12:19 | 121600 | Clay | Rutting | Outside | 0.3499 | 0.0747 | 0.0112 | 0.0007 | -9.6247 | -10.4163 |  | 08/18/2003 | 08/24/2008 | MnROAD Mainline - Interstate 94 | 872439 | 605
18-D-2003 | 18 | Driving | Flexible | 04/14/2005 | Aggregate |  | 7:13:22 | 121550 | Clay | Rutting | Inside | 0.3274 | 0 | 0.0147 | 0 | -3.4997 | 0 |  | 08/18/2003 | 08/24/2008 | MnROAD Mainline - Interstate 94 | 872439 | 605
18-D-2003 | 18 | Driving | Flexible | 04/14/2005 | Aggregate |  | 7:13:22 | 121550 | Clay | Rutting | Outside | 0.31 | 0.0025 | 0.013 | 0 | -9.3955 | -10.7288 |  | 08/18/2003 | 08/24/2008 | MnROAD Mainline - Interstate 94 | 872439 | 605
18-D-2003 | 18 | Driving | Flexible | 04/14/2005 | Aggregate |  | 7:14:30 | 121500 | Clay | Rutting | Inside | 0.3315 | 0 | 0.0353 | 0 | -3.6455 | 0 |  | 08/18/2003 | 08/24/2008 | MnROAD Mainline - Interstate 94 | 872439 | 605
18-D-2003 | 18 | Driving | Flexible | 04/14/2005 | Aggregate |  | 7:14:30 | 121500 | Clay | Rutting | Outside | 0.3581 | 0.0142 | 0.0388 | 0.0003 | -9.4997 | -10.7288 |  | 08/18/2003 | 08/24/2008 | MnROAD Mainline - Interstate 94 | 872439 | 605
18-D-2003 | 18 | Driving | Flexible | 04/14/2005 | Aggregate |  | 7:15:25 | 121450 | Clay | Rutting | Inside | 0.2574 | 0.0108 | 0.0179 | 0.0001 | -3.8747 | -4.7288 |  | 08/18/2003 | 08/24/2008 | MnROAD Mainline - Interstate 94 | 872439 | 605
18-D-2003 | 18 | Driving | Flexible | 04/14/2005 | Aggregate |  | 7:15:25 | 121450 | Clay | Rutting | Outside | 0.2958 | 0.0108 | 0.0239 | 0.0001 | -9.3122 | -11.1455 |  | 08/18/2003 | 08/24/2008 | MnROAD Mainline - Interstate 94 | 872439 | 605
18-D-2003 | 18 | Driving | Flexible | 04/14/2005 | Aggregate |  | 7:16:26 | 121400 | Clay | Rutting | Inside | 0.3287 | 0 | 0.0139 | 0 | -4.0622 | 0 |  | 08/18/2003 | 08/24/2008 | MnROAD Mainline - Interstate 94 | 872439 | 605
18-D-2003 | 18 | Driving | Flexible | 04/14/2005 | Aggregate |  | 7:16:26 | 121400 | Clay | Rutting | Outside | 0.2481 | 0 | 0.0081 | 0 | -9.8538 | 0 |  | 08/18/2003 | 08/24/2008 | MnROAD Mainline - Interstate 94 | 872439 | 605
18-D-2003 | 18 | Driving | Flexible | 04/14/2005 | Aggregate |  | 7:17:22 | 121350 | Clay | Rutting | Inside | 0.2929 | 0 | 0.0216 | 0 | -3.6247 | 0 |  | 08/18/2003 | 08/24/2008 | MnROAD Mainline - Interstate 94 | 872439 | 605
18-D-2003 | 18 | Driving | Flexible | 04/14/2005 | Aggregate |  | 7:17:22 | 121350 | Clay | Rutting | Outside | 0.3385 | 0 | 0.0213 | 0 | -9.4372 | 0 |  | 08/18/2003 | 08/24/2008 | MnROAD Mainline - Interstate 94 | 872439 | 605
18-D-2003 | 18 | Driving | Flexible | 04/14/2005 | Aggregate |  | 7:18:08 | 121300 | Clay | Rutting | Inside | 0.2787 | 0 | 0.0145 | 0 | -3.3538 | 0 |  | 08/18/2003 | 08/24/2008 | MnROAD Mainline - Interstate 94 | 872439 | 605
18-P-2016 | 18 | Passing | Flexible | 10/07/2018 | Aggregate |  | 10:55:15 | 121600 | Clay | Rutting | Outside | 0.1964 | 0.0011 | 0.0157 | 0 | 9.6034 | 11.7284 |  | 08/08/2016 |  | MnROAD Mainline - Interstate 94 | 290470 | 790
18-P-2016 | 18 | Passing | Flexible | 10/07/2018 | Aggregate |  | 10:50:07 | 121200 | Clay | Rutting | Inside | 0.0611 | 0.0018 | 0.0043 | 0 | 3.1034 | 5.4784 |  | 08/08/2016 |  | MnROAD Mainline - Interstate 94 | 290470 | 790
18-P-2016 | 18 | Passing | Flexible | 10/07/2018 | Aggregate |  | 10:50:07 | 121200 | Clay | Rutting | Outside | 0.1061 | 0.0056 | 0.0108 | 0 | 9.2909 | 11.8742 |  | 08/08/2016 |  | MnROAD Mainline - Interstate 94 | 290470 | 790
18-P-2016 | 18 | Passing | Flexible | 10/07/2018 | Aggregate |  | 10:50:51 | 121250 | Clay | Rutting | Inside | 0.054 | 0 | 0.0089 | 0 | 3.3325 | 0 |  | 08/08/2016 |  | MnROAD Mainline - Interstate 94 | 290470 | 790
18-P-2016 | 18 | Passing | Flexible | 10/07/2018 | Aggregate |  | 10:50:51 | 121250 | Clay | Rutting | Outside | 0.1119 | 0 | 0.027 | 0 | 9.7075 | 0 |  | 08/08/2016 |  | MnROAD Mainline - Interstate 94 | 290470 | 790
18-P-2016 | 18 | Passing | Flexible | 10/07/2018 | Aggregate |  | 10:51:30 | 121300 | Clay | Rutting | Inside | 0.0655 | 0 | 0.0063 | 0 | 4.0409 | 0 |  | 08/08/2016 |  | MnROAD Mainline - Interstate 94 | 290470 | 790
18-P-2016 | 18 | Passing | Flexible | 10/07/2018 | Aggregate |  | 10:51:30 | 121300 | Clay | Rutting | Outside | 0.1222 | 0.0079 | 0.0167 | 0.0001 | 9.2909 | 11.7284 |  | 08/08/2016 |  | MnROAD Mainline - Interstate 94 | 290470 | 790
18-P-2016 | 18 | Passing | Flexible | 10/07/2018 | Aggregate |  | 10:52:06 | 121350 | Clay | Rutting | Inside | 0.0617 | 0 | 0.0062 | 0 | 3.8325 | 0 |  | 08/08/2016 |  | MnROAD Mainline - Interstate 94 | 290470 | 790
18-P-2016 | 18 | Passing | Flexible | 10/07/2018 | Aggregate |  | 10:52:06 | 121350 | Clay | Rutting | Outside | 0.1196 | 0.0054 | 0.0157 | 0.0001 | 9.3742 | 11.8325 |  | 08/08/2016 |  | MnROAD Mainline - Interstate 94 | 290470 | 790
18-P-2016 | 18 | Passing | Flexible | 10/07/2018 | Aggregate |  | 10:52:46 | 121400 | Clay | Rutting | Inside | 0.0724 | 0 | 0.0072 | 0 | 3.9992 | 0 |  | 08/08/2016 |  | MnROAD Mainline - Interstate 94 | 290470 | 790
18-P-2016 | 18 | Passing | Flexible | 10/07/2018 | Aggregate |  | 10:52:46 | 121400 | Clay | Rutting | Outside | 0.1112 | 0.0136 | 0.0153 | 0.0002 | 9.7492 | 11.7492 |  | 08/08/2016 |  | MnROAD Mainline - Interstate 94 | 290470 | 790
18-D-2016 | 18 | Driving | Flexible | 05/20/2019 | Aggregate |  | 9:29:29 | 121650 | Clay | Rutting | Inside | 0.136 | 0 | 0.0122 | 0 | -4.02 | 0 |  | 08/08/2016 |  | MnROAD Mainline - Interstate 94 | 1944150 | 1015
18-D-2016 | 18 | Driving | Flexible | 05/20/2019 | Aggregate |  | 9:38:21 | 121200 | Clay | Rutting | Outside | 0.4032 | 0.158 | 0.1403 | 0.0142 | -11.1034 | -11.145 |  | 08/08/2016 |  | MnROAD Mainline - Interstate 94 | 1944150 | 1015
18-D-2016 | 18 | Driving | Flexible | 05/20/2019 | Aggregate |  | 9:30:10 | 121600 | Clay | Rutting | Inside | 0.2363 | 0.1807 | 0.0065 | 0.0004 | -3.9367 | -7.3325 |  | 08/08/2016 |  | MnROAD Mainline - Interstate 94 | 1944150 | 1015
18-D-2016 | 18 | Driving | Flexible | 05/20/2019 | Aggregate |  | 9:30:10 | 121600 | Clay | Rutting | Outside | 0.1823 | 0.0497 | 0.0016 | 0.0001 | -11.4784 | -11.6659 |  | 08/08/2016 |  | MnROAD Mainline - Interstate 94 | 1944150 | 1015
18-D-2016 | 18 | Driving | Flexible | 05/20/2019 | Aggregate |  | 9:31:06 | 121550 | Clay | Rutting | Inside | 0.1577 | 0 | 0.027 | 0 | -4.0409 | 0 |  | 08/08/2016 |  | MnROAD Mainline - Interstate 94 | 1944150 | 1015
18-D-2016 | 18 | Driving | Flexible | 05/20/2019 | Aggregate |  | 9:31:06 | 121550 | Clay | Rutting | Outside | 0.2121 | 0.0584 | 0.0231 | 0.0013 | -11.4575 | -11.645 |  | 08/08/2016 |  | MnROAD Mainline - Interstate 94 | 1944150 | 1015
18-D-2016 | 18 | Driving | Flexible | 05/20/2019 | Aggregate |  | 9:33:59 | 121500 | Clay | Rutting | Inside | 0.1145 | 0 | 0.0075 | 0 | -3.5409 | 0 |  | 08/08/2016 |  | MnROAD Mainline - Interstate 94 | 1944150 | 1015
18-D-2016 | 18 | Driving | Flexible | 05/20/2019 | Aggregate |  | 9:33:59 | 121500 | Clay | Rutting | Outside | 0.2237 | 0.0803 | 0.0121 | 0.0008 | -11.5617 | -11.6034 |  | 08/08/2016 |  | MnROAD Mainline - Interstate 94 | 1944150 | 1015
18-D-2016 | 18 | Driving | Flexible | 05/20/2019 | Aggregate |  | 9:34:56 | 121450 | Clay | Rutting | Inside | 0.1149 | 0 | 0.006 | 0 | -3.9367 | 0 |  | 08/08/2016 |  | MnROAD Mainline - Interstate 94 | 1944150 | 1015
18-D-2016 | 18 | Driving | Flexible | 05/20/2019 | Aggregate |  | 9:34:56 | 121450 | Clay | Rutting | Outside | 0.3947 | 0.3039 | 0.0109 | 0.0019 | -11.6034 | -11.6242 |  | 08/08/2016 |  | MnROAD Mainline - Interstate 94 | 1944150 | 1015
18-D-2016 | 18 | Driving | Flexible | 05/20/2019 | Aggregate |  | 9:35:34 | 121400 | Clay | Rutting | Inside | 0.1097 | 0 | 0.0494 | 0 | -3.9367 | 0 |  | 08/08/2016 |  | MnROAD Mainline - Interstate 94 | 1944150 | 1015
18-D-2016 | 18 | Driving | Flexible | 05/20/2019 | Aggregate |  | 9:35:34 | 121400 | Clay | Rutting | Outside | 0.1159 | 0.0274 | 0.0287 | 0.0005 | -11.6242 | -11.8742 |  | 08/08/2016 |  | MnROAD Mainline - Interstate 94 | 1944150 | 1015
18-D-2016 | 18 | Driving | Flexible | 05/20/2019 | Aggregate |  | 9:36:21 | 121350 | Clay | Rutting | Inside | 0.0872 | 0 | 0.0304 | 0 | -3.9159 | 0 |  | 08/08/2016 |  | MnROAD Mainline - Interstate 94 | 1944150 | 1015
18-D-2016 | 18 | Driving | Flexible | 05/20/2019 | Aggregate |  | 9:36:21 | 121350 | Clay | Rutting | Outside | 0.1839 | 0.0354 | 0.0456 | 0.0015 | -11.4575 | -11.6867 |  | 08/08/2016 |  | MnROAD Mainline - Interstate 94 | 1944150 | 1015
18-D-2016 | 18 | Driving | Flexible | 05/20/2019 | Aggregate |  | 9:36:58 | 121300 | Clay | Rutting | Inside | 0.1721 | 0 | 0.0487 | 0 | -3.8117 | 0 |  | 08/08/2016 |  | MnROAD Mainline - Interstate 94 | 1944150 | 1015
18-D-2016 | 18 | Driving | Flexible | 05/20/2019 | Aggregate |  | 9:36:58 | 121300 | Clay | Rutting | Outside | 0.246 | 0.0834 | 0.0465 | 0.0026 | -11.4367 | -11.4784 |  | 08/08/2016 |  | MnROAD Mainline - Interstate 94 | 1944150 | 1015
18-D-2016 | 18 | Driving | Flexible | 05/20/2019 | Aggregate |  | 9:37:44 | 121250 | Clay | Rutting | Inside | 0.19 | 0 | 0.0012 | 0 | -3.6867 | 0 |  | 08/08/2016 |  | MnROAD Mainline - Interstate 94 | 1944150 | 1015
18-D-2016 | 18 | Driving | Flexible | 05/20/2019 | Aggregate |  | 9:37:44 | 121250 | Clay | Rutting | Outside | 0.2075 | 0 | 0.0009 | 0 | -11.1659 | 0 |  | 08/08/2016 |  | MnROAD Mainline - Interstate 94 | 1944150 | 1015
18-D-2016 | 18 | Driving | Flexible | 05/20/2019 | Aggregate |  | 9:38:21 | 121200 | Clay | Rutting | Inside | 0.1055 | 0 | 0.0402 | 0 | -3.4159 | 0 |  | 08/08/2016 |  | MnROAD Mainline - Interstate 94 | 1944150 | 1015
18-D-2016 | 18 | Driving | Flexible | 05/20/2019 | Aggregate |  | 9:29:29 | 121650 | Clay | Rutting | Outside | 0.1699 | 0 | 0.0086 | 0 | -11.2909 | 0 |  | 08/08/2016 |  | MnROAD Mainline - Interstate 94 | 1944150 | 1015
18-P-2016 | 18 | Passing | Flexible | 05/20/2019 | Aggregate |  | 9:41:51 | 121350 | Clay | Rutting | Inside | 0.0443 | 0 | 0.0007 | 0 | 2.6034 | 0 |  | 08/08/2016 |  | MnROAD Mainline - Interstate 94 | 417226 | 1015
18-P-2016 | 18 | Passing | Flexible | 05/20/2019 | Aggregate |  | 9:41:51 | 121350 | Clay | Rutting | Outside | 0.1381 | 0.0049 | 0.0047 | 0 | 9.145 | 11.7284 |  | 08/08/2016 |  | MnROAD Mainline - Interstate 94 | 417226 | 1015
18-P-2016 | 18 | Passing | Flexible | 05/20/2019 | Aggregate |  | 9:42:41 | 121400 | Clay | Rutting | Inside | 0.058 | 0 | 0.0003 | 0 | 3.9992 | 0 |  | 08/08/2016 |  | MnROAD Mainline - Interstate 94 | 417226 | 1015
18-P-2016 | 18 | Passing | Flexible | 05/20/2019 | Aggregate |  | 9:42:41 | 121400 | Clay | Rutting | Outside | 0.1525 | 0.0113 | 0.0016 | 0 | 6.7284 | 11.77 |  | 08/08/2016 |  | MnROAD Mainline - Interstate 94 | 417226 | 1015
18-P-2016 | 18 | Passing | Flexible | 05/20/2019 | Aggregate |  | 9:43:21 | 121450 | Clay | Rutting | Inside | 0.088 | 0.0177 | 0.0108 | 0.0002 | 3.3742 | 5.1242 |  | 08/08/2016 |  | MnROAD Mainline - Interstate 94 | 417226 | 1015
18-P-2016 | 18 | Passing | Flexible | 05/20/2019 | Aggregate |  | 9:43:21 | 121450 | Clay | Rutting | Outside | 0.1507 | 0.0106 | 0.0324 | 0.0002 | 9.2492 | 11.8534 |  | 08/08/2016 |  | MnROAD Mainline - Interstate 94 | 417226 | 1015
18-P-2016 | 18 | Passing | Flexible | 05/20/2019 | Aggregate |  | 9:44:13 | 121500 | Clay | Rutting | Inside | 0.0592 | 0 | 0.0029 | 0 | 4.145 | 0 |  | 08/08/2016 |  | MnROAD Mainline - Interstate 94 | 417226 | 1015
18-P-2016 | 18 | Passing | Flexible | 05/20/2019 | Aggregate |  | 9:44:13 | 121500 | Clay | Rutting | Outside | 0.1549 | 0.0124 | 0.0111 | 0.0001 | 8.5825 | 11.8325 |  | 08/08/2016 |  | MnROAD Mainline - Interstate 94 | 417226 | 1015
18-P-2016 | 18 | Passing | Flexible | 05/20/2019 | Aggregate |  | 9:45:00 | 121550 | Clay | Rutting | Inside | 0.0765 | 0 | 0.0013 | 0 | 3.27 | 0 |  | 08/08/2016 |  | MnROAD Mainline - Interstate 94 | 417226 | 1015
18-P-2016 | 18 | Passing | Flexible | 05/20/2019 | Aggregate |  | 9:45:00 | 121550 | Clay | Rutting | Outside | 0.1604 | 0.0073 | 0.0035 | 0 | 9.395 | 11.7909 |  | 08/08/2016 |  | MnROAD Mainline - Interstate 94 | 417226 | 1015
18-P-2016 | 18 | Passing | Flexible | 05/20/2019 | Aggregate |  | 9:45:52 | 121600 | Clay | Rutting | Inside | 0.0897 | 0.0121 | 0.0061 | 0.0001 | 3.8534 | 5.6242 |  | 08/08/2016 |  | MnROAD Mainline - Interstate 94 | 417226 | 1015
18-P-2016 | 18 | Passing | Flexible | 05/20/2019 | Aggregate |  | 9:45:52 | 121600 | Clay | Rutting | Outside | 0.382 | 0.3693 | 0.0211 | 0.0122 | 9.5617 | 9.5617 |  | 08/08/2016 |  | MnROAD Mainline - Interstate 94 | 417226 | 1015
18-P-2016 | 18 | Passing | Flexible | 05/20/2019 | Aggregate |  | 9:46:49 | 121650 | Clay | Rutting | Inside | 0.052 | 0.0032 | 0.0065 | 0 | 3.895 | 5.1867 |  | 08/08/2016 |  | MnROAD Mainline - Interstate 94 | 417226 | 1015
18-P-2016 | 18 | Passing | Flexible | 05/20/2019 | Aggregate |  | 9:46:49 | 121650 | Clay | Rutting | Outside | 0.1296 | 0.0008 | 0.0274 | 0 | 9.645 | 11.77 |  | 08/08/2016 |  | MnROAD Mainline - Interstate 94 | 417226 | 1015
18-P-2016 | 18 | Passing | Flexible | 05/20/2019 | Aggregate |  | 9:39:33 | 121200 | Clay | Rutting | Inside | 0.0459 | 0.0003 | 0.018 | 0 | 3.0409 | 5.3325 |  | 08/08/2016 |  | MnROAD Mainline - Interstate 94 | 417226 | 1015
18-D-2003 | 18 | Driving | Flexible | 04/19/2004 | Aggregate |  | 15:09:11 | 121450 | Clay | Rutting | Outside | 0.3116 | 0 | 0.0012 | 0 | -9.4372 | 0 |  | 08/18/2003 | 08/24/2008 | MnROAD Mainline - Interstate 94 | 487168 | 245
18-D-2003 | 18 | Driving | Flexible | 04/19/2004 | Aggregate |  | 15:09:50 | 121400 | Clay | Rutting | Inside | 0.34 | 0 | 0.0478 | 0 | -3.708 | 0 |  | 08/18/2003 | 08/24/2008 | MnROAD Mainline - Interstate 94 | 487168 | 245
18-D-2003 | 18 | Driving | Flexible | 04/19/2004 | Aggregate |  | 15:11:37 | 121300 | Clay | Rutting | Outside | 0.2703 | 0 | 0.0014 | 0 | -10.2288 | 0 |  | 08/18/2003 | 08/24/2008 | MnROAD Mainline - Interstate 94 | 487168 | 245
18-P-2003 | 18 | Passing | Flexible | 04/19/2004 | Aggregate |  | 15:15:08 | 121200 | Clay | Rutting | Inside | 0.2725 | 0 | 0.0462 | 0 | 1.1038 | 0 |  | 08/18/2003 | 08/24/2008 | MnROAD Mainline - Interstate 94 | 130708 | 245
18-P-2003 | 18 | Passing | Flexible | 04/19/2004 | Aggregate |  | 15:15:08 | 121200 | Clay | Rutting | Outside | 0.17 | 0 | 0.0173 | 0 | 9.7913 | 0 |  | 08/18/2003 | 08/24/2008 | MnROAD Mainline - Interstate 94 | 130708 | 245
18-P-2003 | 18 | Passing | Flexible | 04/19/2004 | Aggregate |  | 15:15:46 | 121250 | Clay | Rutting | Inside | 0.2203 | 0 | 0.009 | 0 | 3.9788 | 0 |  | 08/18/2003 | 08/24/2008 | MnROAD Mainline - Interstate 94 | 130708 | 245
18-P-2003 | 18 | Passing | Flexible | 04/19/2004 | Aggregate |  | 15:15:46 | 121250 | Clay | Rutting | Outside | 0.2717 | 0 | 0.0088 | 0 | 9.333 | 0 |  | 08/18/2003 | 08/24/2008 | MnROAD Mainline - Interstate 94 | 130708 | 245
18-P-2003 | 18 | Passing | Flexible | 04/19/2004 | Aggregate |  | 15:16:36 | 121300 | Clay | Rutting | Inside | 0.2942 | 0.1175 | 0.0339 | 0.0006 | 5.9997 | 5.9997 |  | 08/18/2003 | 08/24/2008 | MnROAD Mainline - Interstate 94 | 130708 | 245
18-P-2003 | 18 | Passing | Flexible | 04/19/2004 | Aggregate |  | 15:16:36 | 121300 | Clay | Rutting | Outside | 0.2023 | 0 | 0.0162 | 0 | 9.3747 | 0 |  | 08/18/2003 | 08/24/2008 | MnROAD Mainline - Interstate 94 | 130708 | 245
18-P-2003 | 18 | Passing | Flexible | 04/19/2004 | Aggregate |  | 15:17:20 | 121350 | Clay | Rutting | Inside | 0.2851 | 0 | 0.0054 | 0 | 4.2705 | 0 |  | 08/18/2003 | 08/24/2008 | MnROAD Mainline - Interstate 94 | 130708 | 245
18-P-2003 | 18 | Passing | Flexible | 04/19/2004 | Aggregate |  | 15:17:20 | 121350 | Clay | Rutting | Outside | 0.1631 | 0 | 0.0017 | 0 | 9.6247 | 0 |  | 08/18/2003 | 08/24/2008 | MnROAD Mainline - Interstate 94 | 130708 | 245
18-P-2003 | 18 | Passing | Flexible | 04/19/2004 | Aggregate |  | 15:18:48 | 121400 | Clay | Rutting | Inside | 0.2357 | 0 | 0.0125 | 0 | 3.8955 | 0 |  | 08/18/2003 | 08/24/2008 | MnROAD Mainline - Interstate 94 | 130708 | 245
18-P-2003 | 18 | Passing | Flexible | 04/19/2004 | Aggregate |  | 15:18:48 | 121400 | Clay | Rutting | Outside | 0.235 | 0 | 0.0086 | 0 | 8.6872 | 0 |  | 08/18/2003 | 08/24/2008 | MnROAD Mainline - Interstate 94 | 130708 | 245
18-P-2003 | 18 | Passing | Flexible | 04/19/2004 | Aggregate |  | 15:19:38 | 121450 | Clay | Rutting | Inside | 0.2122 | 0 | 0.017 | 0 | 3.833 | 0 |  | 08/18/2003 | 08/24/2008 | MnROAD Mainline - Interstate 94 | 130708 | 245
18-P-2003 | 18 | Passing | Flexible | 04/19/2004 | Aggregate |  | 15:19:38 | 121450 | Clay | Rutting | Outside | 0.2656 | 0.0016 | 0.0163 | 0 | 9.5622 | 11.1038 |  | 08/18/2003 | 08/24/2008 | MnROAD Mainline - Interstate 94 | 130708 | 245
18-P-2003 | 18 | Passing | Flexible | 04/19/2004 | Aggregate |  | 15:20:30 | 121500 | Clay | Rutting | Inside | 0.2495 | 0 | 0.0024 | 0 | 4.1247 | 0 |  | 08/18/2003 | 08/24/2008 | MnROAD Mainline - Interstate 94 | 130708 | 245
18-P-2003 | 18 | Passing | Flexible | 04/19/2004 | Aggregate |  | 15:20:30 | 121500 | Clay | Rutting | Outside | 0.2686 | 0.0104 | 0.0021 | 0 | 9.4372 | 10.9788 |  | 08/18/2003 | 08/24/2008 | MnROAD Mainline - Interstate 94 | 130708 | 245
18-P-2003 | 18 | Passing | Flexible | 04/19/2004 | Aggregate |  | 15:21:05 | 121550 | Clay | Rutting | Inside | 0.2027 | 0 | 0.0346 | 0 | 3.9997 | 0 |  | 08/18/2003 | 08/24/2008 | MnROAD Mainline - Interstate 94 | 130708 | 245
18-P-2016 | 18 | Passing | Flexible | 06/27/2018 | Aggregate |  | 10:25:39 | 121400 | Clay | Rutting | Inside | 0.0511 | 0 | 0.0049 | 0 | 2.708 | 0 |  | 08/08/2016 |  | MnROAD Mainline - Interstate 94 | 222099 | 688
18-P-2016 | 18 | Passing | Flexible | 06/27/2018 | Aggregate |  | 10:25:07 | 121350 | Clay | Rutting | Outside | 0.1552 | 0.0089 | 0.0396 | 0.0002 | 9.7288 | 11.9163 |  | 08/08/2016 |  | MnROAD Mainline - Interstate 94 | 222099 | 688
18-P-2016 | 18 | Passing | Flexible | 06/27/2018 | Aggregate |  | 10:25:07 | 121350 | Clay | Rutting | Inside | 0.0621 | 0 | 0.0111 | 0 | 3.8955 | 0 |  | 08/08/2016 |  | MnROAD Mainline - Interstate 94 | 222099 | 688
18-P-2016 | 18 | Passing | Flexible | 06/27/2018 | Aggregate |  | 10:23:38 | 121300 | Clay | Rutting | Outside | 0.1168 | 0.0002 | 0.02 | 0 | 9.4372 | 11.9163 |  | 08/08/2016 |  | MnROAD Mainline - Interstate 94 | 222099 | 688
18-P-2016 | 18 | Passing | Flexible | 06/27/2018 | Aggregate |  | 10:23:38 | 121300 | Clay | Rutting | Inside | 0.0533 | 0 | 0.0071 | 0 | 3.583 | 0 |  | 08/08/2016 |  | MnROAD Mainline - Interstate 94 | 222099 | 688
18-D-2003 | 18 | Driving | Flexible | 04/19/2004 | Aggregate |  | 15:11:37 | 121300 | Clay | Rutting | Inside | 0.2972 | 0 | 0.0016 | 0 | -3.333 | 0 |  | 08/18/2003 | 08/24/2008 | MnROAD Mainline - Interstate 94 | 487168 | 245
18-D-2003 | 18 | Driving | Flexible | 04/19/2004 | Aggregate |  | 15:09:50 | 121400 | Clay | Rutting | Outside | 0.2784 | 0 | 0.0307 | 0 | -9.6663 | 0 |  | 08/18/2003 | 08/24/2008 | MnROAD Mainline - Interstate 94 | 487168 | 245
18-D-2003 | 18 | Driving | Flexible | 04/19/2004 | Aggregate |  | 15:12:49 | 121250 | Clay | Rutting | Inside | 0.2713 | 0 | 0.016 | 0 | -4.2288 | 0 |  | 08/18/2003 | 08/24/2008 | MnROAD Mainline - Interstate 94 | 487168 | 245
18-D-2003 | 18 | Driving | Flexible | 04/19/2004 | Aggregate |  | 15:12:49 | 121250 | Clay | Rutting | Outside | 0.1932 | 0.0034 | 0.0113 | 0 | -10.2913 | -11.4997 |  | 08/18/2003 | 08/24/2008 | MnROAD Mainline - Interstate 94 | 487168 | 245
18-D-2003 | 18 | Driving | Flexible | 04/19/2004 | Aggregate |  | 15:14:00 | 121200 | Clay | Rutting | Inside | 0.2376 | 0 | 0.0108 | 0 | -3.5622 | 0 |  | 08/18/2003 | 08/24/2008 | MnROAD Mainline - Interstate 94 | 487168 | 245
18-D-2003 | 18 | Driving | Flexible | 04/19/2004 | Aggregate |  | 15:14:01 | 121200 | Clay | Rutting | Outside | 0.2461 | 0 | 0.0106 | 0 | -9.2288 | 0 |  | 08/18/2003 | 08/24/2008 | MnROAD Mainline - Interstate 94 | 487168 | 245
18-D-2003 | 18 | Driving | Flexible | 04/19/2004 | Aggregate |  | 15:10:55 | 121350 | Clay | Rutting | Inside | 0.3055 | 0 | 0.0487 | 0 | -3.6038 | 0 |  | 08/18/2003 | 08/24/2008 | MnROAD Mainline - Interstate 94 | 487168 | 245
18-D-2003 | 18 | Driving | Flexible | 04/19/2004 | Aggregate |  | 15:10:55 | 121350 | Clay | Rutting | Outside | 0.3383 | 0 | 0.0454 | 0 | -9.4997 | 0 |  | 08/18/2003 | 08/24/2008 | MnROAD Mainline - Interstate 94 | 487168 | 245
18-D-2003 | 18 | Driving | Flexible | 04/19/2004 | Aggregate |  | 15:05:46 | 121650 | Clay | Rutting | Inside | 0.2686 | 0 | 0.0082 | 0 | -3.9372 | 0 |  | 08/18/2003 | 08/24/2008 | MnROAD Mainline - Interstate 94 | 487168 | 245
18-D-2003 | 18 | Driving | Flexible | 04/19/2004 | Aggregate |  | 15:05:46 | 121650 | Clay | Rutting | Outside | 0.2805 | 0.0145 | 0.0074 | 0 | -9.458 | -10.708 |  | 08/18/2003 | 08/24/2008 | MnROAD Mainline - Interstate 94 | 487168 | 245
18-D-2003 | 18 | Driving | Flexible | 04/19/2004 | Aggregate |  | 15:06:34 | 121600 | Clay | Rutting | Inside | 0.3736 | 0 | 0.0471 | 0 | -3.7705 | 0 |  | 08/18/2003 | 08/24/2008 | MnROAD Mainline - Interstate 94 | 487168 | 245
18-D-2003 | 18 | Driving | Flexible | 04/19/2004 | Aggregate |  | 15:06:34 | 121600 | Clay | Rutting | Outside | 0.3589 | 0.0905 | 0.0381 | 0.0031 | -9.7497 | -10.5205 |  | 08/18/2003 | 08/24/2008 | MnROAD Mainline - Interstate 94 | 487168 | 245
18-D-2003 | 18 | Driving | Flexible | 04/19/2004 | Aggregate |  | 15:07:12 | 121550 | Clay | Rutting | Inside | 0.324 | 0 | 0.0354 | 0 | -3.4997 | 0 |  | 08/18/2003 | 08/24/2008 | MnROAD Mainline - Interstate 94 | 487168 | 245
18-D-2003 | 18 | Driving | Flexible | 04/19/2004 | Aggregate |  | 15:07:12 | 121550 | Clay | Rutting | Outside | 0.3022 | 0.0051 | 0.0307 | 0 | -9.333 | -10.6038 |  | 08/18/2003 | 08/24/2008 | MnROAD Mainline - Interstate 94 | 487168 | 245
18-D-2003 | 18 | Driving | Flexible | 04/19/2004 | Aggregate |  | 15:07:59 | 121500 | Clay | Rutting | Inside | 0.3515 | 0 | 0.0327 | 0 | -3.7497 | 0 |  | 08/18/2003 | 08/24/2008 | MnROAD Mainline - Interstate 94 | 487168 | 245
18-D-2003 | 18 | Driving | Flexible | 04/19/2004 | Aggregate |  | 15:07:59 | 121500 | Clay | Rutting | Outside | 0.3533 | 0.0192 | 0.0323 | 0.0004 | -9.4163 | -10.3955 |  | 08/18/2003 | 08/24/2008 | MnROAD Mainline - Interstate 94 | 487168 | 245
18-D-2003 | 18 | Driving | Flexible | 04/19/2004 | Aggregate |  | 15:09:11 | 121450 | Clay | Rutting | Inside | 0.2657 | 0.0219 | 0.001 | 0 | -3.8538 | -4.7705 |  | 08/18/2003 | 08/24/2008 | MnROAD Mainline - Interstate 94 | 487168 | 245
18-P-2016 | 18 | Passing | Flexible | 06/27/2018 | Aggregate |  | 10:23:04 | 121250 | Clay | Rutting | Outside | 0.1239 | 0.0094 | 0.0172 | 0.0001 | 8.8122 | 11.9372 |  | 08/08/2016 |  | MnROAD Mainline - Interstate 94 | 222099 | 688
18-P-2016 | 18 | Passing | Flexible | 06/27/2018 | Aggregate |  | 10:23:04 | 121250 | Clay | Rutting | Inside | 0.0669 | 0 | 0.007 | 0 | 3.4163 | 0 |  | 08/08/2016 |  | MnROAD Mainline - Interstate 94 | 222099 | 688
18-P-2016 | 18 | Passing | Flexible | 06/27/2018 | Aggregate |  | 10:22:12 | 121200 | Clay | Rutting | Outside | 0.13 | 0.0273 | 0.0227 | 0.0008 | 9.958 | 11.708 |  | 08/08/2016 |  | MnROAD Mainline - Interstate 94 | 222099 | 688
18-P-2016 | 18 | Passing | Flexible | 06/27/2018 | Aggregate |  | 10:22:12 | 121200 | Clay | Rutting | Inside | 0.0614 | 0.0001 | 0.0081 | 0 | 3.3122 | 5.6038 |  | 08/08/2016 |  | MnROAD Mainline - Interstate 94 | 222099 | 688
18-P-2016 | 18 | Passing | Flexible | 06/27/2018 | Aggregate |  | 10:25:39 | 121400 | Clay | Rutting | Outside | 0.1181 | 0.0234 | 0.0179 | 0.0002 | 9.3747 | 11.9163 |  | 08/08/2016 |  | MnROAD Mainline - Interstate 94 | 222099 | 688
18-P-2016 | 18 | Passing | Flexible | 06/27/2018 | Aggregate |  | 10:27:58 | 121650 | Clay | Rutting | Outside | 0.156 | 0 | 0.0329 | 0 | 9.9163 | 0 |  | 08/08/2016 |  | MnROAD Mainline - Interstate 94 | 222099 | 688
18-P-2016 | 18 | Passing | Flexible | 06/27/2018 | Aggregate |  | 10:27:58 | 121650 | Clay | Rutting | Inside | 0.0896 | 0.0016 | 0.0159 | 0 | 3.9372 | 5.5413 |  | 08/08/2016 |  | MnROAD Mainline - Interstate 94 | 222099 | 688
18-P-2016 | 18 | Passing | Flexible | 06/27/2018 | Aggregate |  | 10:27:18 | 121600 | Clay | Rutting | Outside | 0.7717 | 0.8375 | 0.1879 | 0.2409 | 9.1455 | 6.1247 |  | 08/08/2016 |  | MnROAD Mainline - Interstate 94 | 222099 | 688
18-P-2016 | 18 | Passing | Flexible | 06/27/2018 | Aggregate |  | 10:27:18 | 121600 | Clay | Rutting | Inside | 0.4286 | 0.5855 | 0.0965 | 0.1381 | 2.4163 | 2.3955 |  | 08/08/2016 |  | MnROAD Mainline - Interstate 94 | 222099 | 688
18-P-2016 | 18 | Passing | Flexible | 06/27/2018 | Aggregate |  | 10:27:05 | 121550 | Clay | Rutting | Outside | 0.1402 | 0.0069 | 0.0015 | 0 | 9.7497 | 11.8122 |  | 08/08/2016 |  | MnROAD Mainline - Interstate 94 | 222099 | 688
18-P-2016 | 18 | Passing | Flexible | 06/27/2018 | Aggregate |  | 10:27:05 | 121550 | Clay | Rutting | Inside | 0.0854 | 0 | 0.0007 | 0 | 3.9163 | 0 |  | 08/08/2016 |  | MnROAD Mainline - Interstate 94 | 222099 | 688
18-P-2016 | 18 | Passing | Flexible | 06/27/2018 | Aggregate |  | 10:26:30 | 121500 | Clay | Rutting | Outside | 0.1546 | 0.0083 | 0.0196 | 0.0001 | 9.6872 | 11.8747 |  | 08/08/2016 |  | MnROAD Mainline - Interstate 94 | 222099 | 688
18-P-2016 | 18 | Passing | Flexible | 06/27/2018 | Aggregate |  | 10:26:30 | 121500 | Clay | Rutting | Inside | 0.0851 | 0 | 0.0076 | 0 | 3.7288 | 0 |  | 08/08/2016 |  | MnROAD Mainline - Interstate 94 | 222099 | 688
18-P-2016 | 18 | Passing | Flexible | 06/27/2018 | Aggregate |  | 10:26:06 | 121450 | Clay | Rutting | Outside | 0.1235 | 0.0031 | 0.0199 | 0 | 8.9788 | 11.958 |  | 08/08/2016 |  | MnROAD Mainline - Interstate 94 | 222099 | 688
18-P-2016 | 18 | Passing | Flexible | 06/27/2018 | Aggregate |  | 10:26:06 | 121450 | Clay | Rutting | Inside | 0.0885 | 0 | 0.012 | 0 | 2.9788 | 0 |  | 08/08/2016 |  | MnROAD Mainline - Interstate 94 | 222099 | 688
18-D-2016 | 18 | Driving | Flexible | 10/07/2018 | Aggregate |  | 10:42:49 | 121650 | Clay | Rutting | Inside | 0.1103 | 0 | 0.0502 | 0 | -3.9575 | 0 |  | 08/08/2016 |  | MnROAD Mainline - Interstate 94 | 1489907 | 790
18-D-2016 | 18 | Driving | Flexible | 10/07/2018 | Aggregate |  | 10:49:14 | 121200 | Clay | Rutting | Outside | 0.3294 | 0.1024 | 0.0107 | 0.0007 | -11.145 | -11.2284 |  | 08/08/2016 |  | MnROAD Mainline - Interstate 94 | 1489907 | 790
18-D-2016 | 18 | Driving | Flexible | 10/07/2018 | Aggregate |  | 10:43:37 | 121600 | Clay | Rutting | Inside | 0.1418 | 0 | 0.0409 | 0 | -3.77 | 0 |  | 08/08/2016 |  | MnROAD Mainline - Interstate 94 | 1489907 | 790
18-D-2016 | 18 | Driving | Flexible | 10/07/2018 | Aggregate |  | 10:43:37 | 121600 | Clay | Rutting | Outside | 0.1712 | 0.0175 | 0.0175 | 0.0004 | -11.4367 | -11.6867 |  | 08/08/2016 |  | MnROAD Mainline - Interstate 94 | 1489907 | 790
18-D-2016 | 18 | Driving | Flexible | 10/07/2018 | Aggregate |  | 10:44:16 | 121550 | Clay | Rutting | Inside | 0.1306 | 0 | 0.0335 | 0 | -3.8742 | 0 |  | 08/08/2016 |  | MnROAD Mainline - Interstate 94 | 1489907 | 790
18-D-2016 | 18 | Driving | Flexible | 10/07/2018 | Aggregate |  | 10:44:16 | 121550 | Clay | Rutting | Outside | 0.1435 | 0.0208 | 0.0162 | 0.0005 | -11.5617 | -11.7075 |  | 08/08/2016 |  | MnROAD Mainline - Interstate 94 | 1489907 | 790
18-D-2016 | 18 | Driving | Flexible | 10/07/2018 | Aggregate |  | 10:44:57 | 121500 | Clay | Rutting | Inside | 0.1018 | 0 | 0.003 | 0 | -3.77 | 0 |  | 08/08/2016 |  | MnROAD Mainline - Interstate 94 | 1489907 | 790
18-D-2016 | 18 | Driving | Flexible | 10/07/2018 | Aggregate |  | 10:44:57 | 121500 | Clay | Rutting | Outside | 0.1605 | 0.048 | 0.0026 | 0.0002 | -11.6034 | -11.7909 |  | 08/08/2016 |  | MnROAD Mainline - Interstate 94 | 1489907 | 790
18-D-2016 | 18 | Driving | Flexible | 10/07/2018 | Aggregate |  | 10:45:37 | 121450 | Clay | Rutting | Inside | 0.0945 | 0 | 0.0027 | 0 | -3.9992 | 0 |  | 08/08/2016 |  | MnROAD Mainline - Interstate 94 | 1489907 | 790
18-D-2016 | 18 | Driving | Flexible | 10/07/2018 | Aggregate |  | 10:49:14 | 121200 | Clay | Rutting | Inside | 0.1477 | 0 | 0.006 | 0 | -3.395 | 0 |  | 08/08/2016 |  | MnROAD Mainline - Interstate 94 | 1489907 | 790
18-D-2016 | 18 | Driving | Flexible | 10/07/2018 | Aggregate |  | 10:48:28 | 121250 | Clay | Rutting | Outside | 0.1945 | 0.02 | 0.0395 | 0.0006 | -11.4159 | -11.4575 |  | 08/08/2016 |  | MnROAD Mainline - Interstate 94 | 1489907 | 790
18-D-2016 | 18 | Driving | Flexible | 10/07/2018 | Aggregate |  | 10:48:28 | 121250 | Clay | Rutting | Inside | 0.1655 | 0 | 0.0662 | 0 | -3.7075 | 0 |  | 08/08/2016 |  | MnROAD Mainline - Interstate 94 | 1489907 | 790
18-D-2016 | 18 | Driving | Flexible | 10/07/2018 | Aggregate |  | 10:47:44 | 121300 | Clay | Rutting | Outside | 0.2336 | 0.0845 | 0.0224 | 0.0018 | -11.4575 | -11.5825 |  | 08/08/2016 |  | MnROAD Mainline - Interstate 94 | 1489907 | 790
18-D-2016 | 18 | Driving | Flexible | 10/07/2018 | Aggregate |  | 10:47:44 | 121300 | Clay | Rutting | Inside | 0.1463 | 0 | 0.0215 | 0 | -3.5617 | 0 |  | 08/08/2016 |  | MnROAD Mainline - Interstate 94 | 1489907 | 790
18-D-2016 | 18 | Driving | Flexible | 10/07/2018 | Aggregate |  | 10:46:52 | 121350 | Clay | Rutting | Outside | 0.1773 | 0.036 | 0.0142 | 0.0006 | -11.4784 | -11.7075 |  | 08/08/2016 |  | MnROAD Mainline - Interstate 94 | 1489907 | 790
18-D-2016 | 18 | Driving | Flexible | 10/07/2018 | Aggregate |  | 10:46:52 | 121350 | Clay | Rutting | Inside | 0.0826 | 0 | 0.0122 | 0 | -3.9367 | 0 |  | 08/08/2016 |  | MnROAD Mainline - Interstate 94 | 1489907 | 790
18-D-2016 | 18 | Driving | Flexible | 10/07/2018 | Aggregate |  | 10:46:14 | 121400 | Clay | Rutting | Outside | 0.1375 | 0.0442 | 0.011 | 0.0008 | -11.6659 | -11.8325 |  | 08/08/2016 |  | MnROAD Mainline - Interstate 94 | 1489907 | 790
18-D-2016 | 18 | Driving | Flexible | 10/07/2018 | Aggregate |  | 10:46:14 | 121400 | Clay | Rutting | Inside | 0.0902 | 0 | 0.0206 | 0 | -3.8742 | 0 |  | 08/08/2016 |  | MnROAD Mainline - Interstate 94 | 1489907 | 790
18-D-2016 | 18 | Driving | Flexible | 10/07/2018 | Aggregate |  | 10:45:37 | 121450 | Clay | Rutting | Outside | 0.139 | 0.0317 | 0.0012 | 0.0001 | -11.645 | -11.77 |  | 08/08/2016 |  | MnROAD Mainline - Interstate 94 | 1489907 | 790
18-D-2016 | 18 | Driving | Flexible | 10/07/2018 | Aggregate |  | 10:42:49 | 121650 | Clay | Rutting | Outside | 0.0158 | 0 | 0.0023 | 0 | -9.2284 | 0 |  | 08/08/2016 |  | MnROAD Mainline - Interstate 94 | 1489907 | 790
18-P-2016 | 18 | Passing | Flexible | 10/07/2018 | Aggregate |  | 10:53:26 | 121450 | Clay | Rutting | Inside | 0.0863 | 0 | 0.0245 | 0 | 3.52 | 0 |  | 08/08/2016 |  | MnROAD Mainline - Interstate 94 | 290470 | 790
18-P-2016 | 18 | Passing | Flexible | 10/07/2018 | Aggregate |  | 10:53:26 | 121450 | Clay | Rutting | Outside | 0.1371 | 0.0028 | 0.0437 | 0.0001 | 9.2284 | 11.7075 |  | 08/08/2016 |  | MnROAD Mainline - Interstate 94 | 290470 | 790
18-P-2016 | 18 | Passing | Flexible | 10/07/2018 | Aggregate |  | 10:53:59 | 121500 | Clay | Rutting | Inside | 0.0843 | 0 | 0.0103 | 0 | 3.4784 | 0 |  | 08/08/2016 |  | MnROAD Mainline - Interstate 94 | 290470 | 790
18-P-2016 | 18 | Passing | Flexible | 10/07/2018 | Aggregate |  | 10:53:59 | 121500 | Clay | Rutting | Outside | 0.1295 | 0.0044 | 0.021 | 0 | 9.895 | 11.7909 |  | 08/08/2016 |  | MnROAD Mainline - Interstate 94 | 290470 | 790
18-P-2016 | 18 | Passing | Flexible | 10/07/2018 | Aggregate |  | 10:54:38 | 121550 | Clay | Rutting | Inside | 0.0734 | 0 | 0.0052 | 0 | 3.2492 | 0 |  | 08/08/2016 |  | MnROAD Mainline - Interstate 94 | 290470 | 790
18-P-2016 | 18 | Passing | Flexible | 10/07/2018 | Aggregate |  | 10:54:38 | 121550 | Clay | Rutting | Outside | 0.1365 | 0.0078 | 0.0147 | 0.0001 | 9.895 | 11.5617 |  | 08/08/2016 |  | MnROAD Mainline - Interstate 94 | 290470 | 790
18-P-2016 | 18 | Passing | Flexible | 10/07/2018 | Aggregate |  | 10:55:15 | 121600 | Clay | Rutting | Inside | 0.1089 | 0 | 0.0072 | 0 | 3.4992 | 0 |  | 08/08/2016 |  | MnROAD Mainline - Interstate 94 | 290470 | 790
18-P-2016 | 18 | Passing | Flexible | 09/19/2016 | Aggregate |  | 13:54:55 | 121200 | Clay | Rutting | Inside | 0.0145 | 0 | 0.0008 | 0 | 3.833 | 0 |  | 08/08/2016 |  | MnROAD Mainline - Interstate 94 |  | 42
18-P-2016 | 18 | Passing | Flexible | 09/19/2016 | Aggregate |  | 13:54:55 | 121200 | Clay | Rutting | Outside | 0.0353 | 0.0026 | 0.0051 | 0 | 9.458 | 12.0413 |  | 08/08/2016 |  | MnROAD Mainline - Interstate 94 |  | 42
18-P-2016 | 18 | Passing | Flexible | 09/19/2016 | Aggregate |  | 13:55:48 | 121250 | Clay | Rutting | Inside | 0.0251 | 0 | 0.0004 | 0 | 3.7705 | 0 |  | 08/08/2016 |  | MnROAD Mainline - Interstate 94 |  | 42
18-P-2016 | 18 | Passing | Flexible | 09/19/2016 | Aggregate |  | 13:55:48 | 121250 | Clay | Rutting | Outside | 0.0436 | 0 | 0.001 | 0 | 9.4997 | 0 |  | 08/08/2016 |  | MnROAD Mainline - Interstate 94 |  | 42
18-D-2016 | 18 | Driving | Flexible | 04/25/2017 | Aggregate |  | 8:43:42 | 121650 | Clay | Rutting | Inside | 0.0417 | 0 | 0.0034 | 0 | -3.9372 | 0 |  | 08/08/2016 |  | MnROAD Mainline - Interstate 94 | 462819 | 260
18-D-2016 | 18 | Driving | Flexible | 04/25/2017 | Aggregate |  | 8:43:42 | 121650 | Clay | Rutting | Outside | 0.0016 | 0 | 0 | 0 | -9.458 | 0 |  | 08/08/2016 |  | MnROAD Mainline - Interstate 94 | 462819 | 260
18-D-2016 | 18 | Driving | Flexible | 04/25/2017 | Aggregate |  | 8:50:20 | 121200 | Clay | Rutting | Outside | 0.2256 | 0 | 1.6313 | 0 | -11.1872 | 0 |  | 08/08/2016 |  | MnROAD Mainline - Interstate 94 | 462819 | 260
18-D-2016 | 18 | Driving | Flexible | 04/25/2017 | Aggregate |  | 8:50:20 | 121200 | Clay | Rutting | Inside | 0.148 | 0 | 2.247 | 0 | -3.1872 | 0 |  | 08/08/2016 |  | MnROAD Mainline - Interstate 94 | 462819 | 260
18-D-2016 | 18 | Driving | Flexible | 04/25/2017 | Aggregate |  | 8:49:31 | 121250 | Clay | Rutting | Outside | 0.004 | 0 | 0.0001 | 0 | -9.2288 | 0 |  | 08/08/2016 |  | MnROAD Mainline - Interstate 94 | 462819 | 260
18-D-2016 | 18 | Driving | Flexible | 04/25/2017 | Aggregate |  | 8:49:31 | 121250 | Clay | Rutting | Inside | 0.097 | 0 | 0.0173 | 0 | -4.0622 | 0 |  | 08/08/2016 |  | MnROAD Mainline - Interstate 94 | 462819 | 260
18-D-2016 | 18 | Driving | Flexible | 04/25/2017 | Aggregate |  | 8:48:41 | 121300 | Clay | Rutting | Outside | 0.1433 | 0 | 0.0037 | 0 | -11.4163 | 0 |  | 08/08/2016 |  | MnROAD Mainline - Interstate 94 | 462819 | 260
18-D-2016 | 18 | Driving | Flexible | 04/25/2017 | Aggregate |  | 8:48:41 | 121300 | Clay | Rutting | Inside | 0.0725 | 0 | 0.0031 | 0 | -3.8122 | 0 |  | 08/08/2016 |  | MnROAD Mainline - Interstate 94 | 462819 | 260
18-D-2016 | 18 | Driving | Flexible | 04/25/2017 | Aggregate |  | 8:48:00 | 121350 | Clay | Rutting | Outside | 0.0689 | 0 | 0.0003 | 0 | -11.4788 | 0 |  | 08/08/2016 |  | MnROAD Mainline - Interstate 94 | 462819 | 260
18-D-2016 | 18 | Driving | Flexible | 04/25/2017 | Aggregate |  | 8:48:00 | 121350 | Clay | Rutting | Inside | 0.042 | 0 | 0.0006 | 0 | -4.4997 | 0 |  | 08/08/2016 |  | MnROAD Mainline - Interstate 94 | 462819 | 260
18-D-2016 | 18 | Driving | Flexible | 04/25/2017 | Aggregate |  | 8:47:24 | 121400 | Clay | Rutting | Outside | 0.008 | 0 | 0.0003 | 0 | -8.3747 | 0 |  | 08/08/2016 |  | MnROAD Mainline - Interstate 94 | 462819 | 260
18-D-2016 | 18 | Driving | Flexible | 04/25/2017 | Aggregate |  | 8:47:24 | 121400 | Clay | Rutting | Inside | 0.045 | 0 | 0.0056 | 0 | -4.4788 | 0 |  | 08/08/2016 |  | MnROAD Mainline - Interstate 94 | 462819 | 260
18-D-2016 | 18 | Driving | Flexible | 04/25/2017 | Aggregate |  | 8:46:43 | 121450 | Clay | Rutting | Outside | 0.0046 | 0 | 0.0001 | 0 | -9.4163 | 0 |  | 08/08/2016 |  | MnROAD Mainline - Interstate 94 | 462819 | 260
18-D-2016 | 18 | Driving | Flexible | 04/25/2017 | Aggregate |  | 8:46:43 | 121450 | Clay | Rutting | Inside | 0.0535 | 0 | 0.0074 | 0 | -3.958 | 0 |  | 08/08/2016 |  | MnROAD Mainline - Interstate 94 | 462819 | 260
18-D-2016 | 18 | Driving | Flexible | 04/25/2017 | Aggregate |  | 8:45:49 | 121500 | Clay | Rutting | Outside | 0.095 | 0 | 0.002 | 0 | -11.5622 | 0 |  | 08/08/2016 |  | MnROAD Mainline - Interstate 94 | 462819 | 260
18-D-2016 | 18 | Driving | Flexible | 04/25/2017 | Aggregate |  | 8:45:49 | 121500 | Clay | Rutting | Inside | 0.0494 | 0 | 0.0029 | 0 | -4.1663 | 0 |  | 08/08/2016 |  | MnROAD Mainline - Interstate 94 | 462819 | 260
18-D-2016 | 18 | Driving | Flexible | 04/25/2017 | Aggregate |  | 8:45:10 | 121550 | Clay | Rutting | Outside | 0.0008 | 0 | 0 | 0 | -9.5205 | 0 |  | 08/08/2016 |  | MnROAD Mainline - Interstate 94 | 462819 | 260
18-D-2016 | 18 | Driving | Flexible | 04/25/2017 | Aggregate |  | 8:45:10 | 121550 | Clay | Rutting | Inside | 0.0666 | 0 | 0.0034 | 0 | -4.1872 | 0 |  | 08/08/2016 |  | MnROAD Mainline - Interstate 94 | 462819 | 260
18-D-2016 | 18 | Driving | Flexible | 04/25/2017 | Aggregate |  | 8:44:26 | 121600 | Clay | Rutting | Outside | 0.0016 | 0 | 0 | 0 | -9.5205 | 0 |  | 08/08/2016 |  | MnROAD Mainline - Interstate 94 | 462819 | 260
18-D-2016 | 18 | Driving | Flexible | 04/25/2017 | Aggregate |  | 8:44:26 | 121600 | Clay | Rutting | Inside | 0.0718 | 0 | 0.0107 | 0 | -3.708 | 0 |  | 08/08/2016 |  | MnROAD Mainline - Interstate 94 | 462819 | 260
18-P-2016 | 18 | Passing | Flexible | 04/25/2017 | Aggregate |  | 8:51:30 | 121200 | Clay | Rutting | Inside | 0.033 | 0 | 0.0007 | 0 | 4.0622 | 0 |  | 08/08/2016 |  | MnROAD Mainline - Interstate 94 | 81851 | 260
18-P-2016 | 18 | Passing | Flexible | 04/25/2017 | Aggregate |  | 8:59:18 | 121650 | Clay | Rutting | Outside | 0.0838 | 0 | 0.0145 | 0 | 9.458 | 0 |  | 08/08/2016 |  | MnROAD Mainline - Interstate 94 | 81851 | 260
18-P-2016 | 18 | Passing | Flexible | 04/25/2017 | Aggregate |  | 8:58:21 | 121600 | Clay | Rutting | Outside | 0.1207 | 0 | 0 | 0 | 10.1872 | 0 |  | 08/08/2016 |  | MnROAD Mainline - Interstate 94 | 81851 | 260
18-P-2016 | 18 | Passing | Flexible | 04/25/2017 | Aggregate |  | 8:58:21 | 121600 | Clay | Rutting | Inside | 0.0403 | 0 | 0 | 0 | 3.708 | 0 |  | 08/08/2016 |  | MnROAD Mainline - Interstate 94 | 81851 | 260
18-P-2016 | 18 | Passing | Flexible | 04/25/2017 | Aggregate |  | 8:57:44 | 121550 | Clay | Rutting | Outside | 0.0731 | 0 | 0.0147 | 0 | 9.6247 | 0 |  | 08/08/2016 |  | MnROAD Mainline - Interstate 94 | 81851 | 260
18-P-2016 | 18 | Passing | Flexible | 04/25/2017 | Aggregate |  | 8:57:44 | 121550 | Clay | Rutting | Inside | 0.04 | 0 | 0.0048 | 0 | 4.1872 | 0 |  | 08/08/2016 |  | MnROAD Mainline - Interstate 94 | 81851 | 260
18-P-2016 | 18 | Passing | Flexible | 04/25/2017 | Aggregate |  | 8:56:50 | 121500 | Clay | Rutting | Outside | 0.0807 | 0 | 0.023 | 0 | 10.1872 | 0 |  | 08/08/2016 |  | MnROAD Mainline - Interstate 94 | 81851 | 260
18-P-2016 | 18 | Passing | Flexible | 04/25/2017 | Aggregate |  | 8:56:50 | 121500 | Clay | Rutting | Inside | 0.0451 | 0 | 0.0081 | 0 | 4.1872 | 0 |  | 08/08/2016 |  | MnROAD Mainline - Interstate 94 | 81851 | 260
18-P-2016 | 18 | Passing | Flexible | 04/25/2017 | Aggregate |  | 8:55:59 | 121450 | Clay | Rutting | Outside | 0.0864 | 0 | 0.0222 | 0 | 9.8747 | 0 |  | 08/08/2016 |  | MnROAD Mainline - Interstate 94 | 81851 | 260
18-P-2016 | 18 | Passing | Flexible | 04/25/2017 | Aggregate |  | 8:55:59 | 121450 | Clay | Rutting | Inside | 0.0509 | 0 | 0.0106 | 0 | 3.7705 | 0 |  | 08/08/2016 |  | MnROAD Mainline - Interstate 94 | 81851 | 260
18-P-2016 | 18 | Passing | Flexible | 04/25/2017 | Aggregate |  | 8:55:23 | 121400 | Clay | Rutting | Outside | 0.0865 | 0 | 0.0148 | 0 | 9.7705 | 0 |  | 08/08/2016 |  | MnROAD Mainline - Interstate 94 | 81851 | 260
18-P-2016 | 18 | Passing | Flexible | 04/25/2017 | Aggregate |  | 8:55:23 | 121400 | Clay | Rutting | Inside | 0.054 | 0 | 0.0069 | 0 | 3.7913 | 0 |  | 08/08/2016 |  | MnROAD Mainline - Interstate 94 | 81851 | 260
18-P-2016 | 18 | Passing | Flexible | 04/25/2017 | Aggregate |  | 8:54:30 | 121350 | Clay | Rutting | Outside | 0.074 | 0 | 0.0014 | 0 | 9.1872 | 0 |  | 08/08/2016 |  | MnROAD Mainline - Interstate 94 | 81851 | 260
18-P-2016 | 18 | Passing | Flexible | 04/25/2017 | Aggregate |  | 8:54:30 | 121350 | Clay | Rutting | Inside | 0.0451 | 0 | 0.0007 | 0 | 4.2497 | 0 |  | 08/08/2016 |  | MnROAD Mainline - Interstate 94 | 81851 | 260
18-P-2016 | 18 | Passing | Flexible | 04/25/2017 | Aggregate |  | 8:53:42 | 121300 | Clay | Rutting | Outside | 0.079 | 0 | 0.0529 | 0 | 9.3122 | 0 |  | 08/08/2016 |  | MnROAD Mainline - Interstate 94 | 81851 | 260
18-P-2016 | 18 | Passing | Flexible | 04/25/2017 | Aggregate |  | 8:53:42 | 121300 | Clay | Rutting | Inside | 0.0488 | 0 | 0.031 | 0 | 3.6455 | 0 |  | 08/08/2016 |  | MnROAD Mainline - Interstate 94 | 81851 | 260
18-P-2016 | 18 | Passing | Flexible | 04/25/2017 | Aggregate |  | 8:52:58 | 121250 | Clay | Rutting | Outside | 0.0704 | 0 | 0.0172 | 0 | 9.2497 | 0 |  | 08/08/2016 |  | MnROAD Mainline - Interstate 94 | 81851 | 260
18-P-2016 | 18 | Passing | Flexible | 04/25/2017 | Aggregate |  | 8:52:58 | 121250 | Clay | Rutting | Inside | 0.0374 | 0 | 0.0074 | 0 | 3.3538 | 0 |  | 08/08/2016 |  | MnROAD Mainline - Interstate 94 | 81851 | 260
18-P-2016 | 18 | Passing | Flexible | 04/25/2017 | Aggregate |  | 8:51:30 | 121200 | Clay | Rutting | Outside | 0.0729 | 0 | 0.0019 | 0 | 9.6872 | 0 |  | 08/08/2016 |  | MnROAD Mainline - Interstate 94 | 81851 | 260
18-P-2016 | 18 | Passing | Flexible | 04/25/2017 | Aggregate |  | 8:59:18 | 121650 | Clay | Rutting | Inside | 0.0404 | 0 | 0.0047 | 0 | 4.2497 | 0 |  | 08/08/2016 |  | MnROAD Mainline - Interstate 94 | 81851 | 260
18-D-2016 | 18 | Driving | Flexible | 06/27/2018 | Aggregate |  | 10:18:21 | 121450 | Clay | Rutting | Inside | 0.0898 | 0 | 0.0113 | 0 | -4.0205 | 0 |  | 08/08/2016 |  | MnROAD Mainline - Interstate 94 | 1271620 | 688
18-D-2016 | 18 | Driving | Flexible | 06/27/2018 | Aggregate |  | 10:21:12 | 121200 | Clay | Rutting | Outside | 0.2703 | 0.0635 | 0.01 | 0.0004 | -11.4163 | -11.5622 |  | 08/08/2016 |  | MnROAD Mainline - Interstate 94 | 1271620 | 688
18-D-2016 | 18 | Driving | Flexible | 06/27/2018 | Aggregate |  | 10:17:47 | 121500 | Clay | Rutting | Inside | 0.1293 | 0 | 0.1224 | 0 | -4.083 | 0 |  | 08/08/2016 |  | MnROAD Mainline - Interstate 94 | 1271620 | 688
18-D-2016 | 18 | Driving | Flexible | 06/27/2018 | Aggregate |  | 10:17:09 | 121550 | Clay | Rutting | Outside | 0.1522 | 0 | 0.004 | 0 | -11.583 | 0 |  | 08/08/2016 |  | MnROAD Mainline - Interstate 94 | 1271620 | 688
18-D-2016 | 18 | Driving | Flexible | 06/27/2018 | Aggregate |  | 10:17:09 | 121550 | Clay | Rutting | Inside | 0.0852 | 0 | 0.0053 | 0 | -4.0622 | 0 |  | 08/08/2016 |  | MnROAD Mainline - Interstate 94 | 1271620 | 688
18-D-2016 | 18 | Driving | Flexible | 06/27/2018 | Aggregate |  | 10:16:26 | 121600 | Clay | Rutting | Outside | 0.1447 | 0 | 0.0087 | 0 | -11.458 | 0 |  | 08/08/2016 |  | MnROAD Mainline - Interstate 94 | 1271620 | 688
18-D-2016 | 18 | Driving | Flexible | 06/27/2018 | Aggregate |  | 10:16:26 | 121600 | Clay | Rutting | Inside | 0.1294 | 0 | 0.0172 | 0 | -3.9163 | 0 |  | 08/08/2016 |  | MnROAD Mainline - Interstate 94 | 1271620 | 688
18-D-2016 | 18 | Driving | Flexible | 06/27/2018 | Aggregate |  | 10:15:42 | 121650 | Clay | Rutting | Outside | 0.1197 | 0 | 0.0104 | 0 | -11.6455 | 0 |  | 08/08/2016 |  | MnROAD Mainline - Interstate 94 | 1271620 | 688
18-D-2016 | 18 | Driving | Flexible | 06/27/2018 | Aggregate |  | 10:15:42 | 121650 | Clay | Rutting | Inside | 0.071 | 0 | 0.0138 | 0 | -3.8955 | 0 |  | 08/08/2016 |  | MnROAD Mainline - Interstate 94 | 1271620 | 688
18-D-2016 | 18 | Driving | Flexible | 06/27/2018 | Aggregate |  | 10:18:21 | 121450 | Clay | Rutting | Outside | 0.1789 | 0.0384 | 0.0114 | 0.0005 | -11.6872 | -11.7705 |  | 08/08/2016 |  | MnROAD Mainline - Interstate 94 | 1271620 | 688
18-D-2016 | 18 | Driving | Flexible | 06/27/2018 | Aggregate |  | 10:18:51 | 121400 | Clay | Rutting | Inside | 0.0716 | 0 | 0.0038 | 0 | -3.9372 | 0 |  | 08/08/2016 |  | MnROAD Mainline - Interstate 94 | 1271620 | 688
18-D-2016 | 18 | Driving | Flexible | 06/27/2018 | Aggregate |  | 10:18:51 | 121400 | Clay | Rutting | Outside | 0.1611 | 0.0306 | 0.0037 | 0.0002 | -11.6872 | -11.8955 |  | 08/08/2016 |  | MnROAD Mainline - Interstate 94 | 1271620 | 688
18-D-2016 | 18 | Driving | Flexible | 06/27/2018 | Aggregate |  | 10:19:26 | 121350 | Clay | Rutting | Inside | 0.069 | 0 | 0.0057 | 0 | -4.3538 | 0 |  | 08/08/2016 |  | MnROAD Mainline - Interstate 94 | 1271620 | 688
18-D-2016 | 18 | Driving | Flexible | 06/27/2018 | Aggregate |  | 10:19:26 | 121350 | Clay | Rutting | Outside | 0.1913 | 0.0426 | 0.0092 | 0.0004 | -11.6038 | -11.7497 |  | 08/08/2016 |  | MnROAD Mainline - Interstate 94 | 1271620 | 688
18-D-2016 | 18 | Driving | Flexible | 06/27/2018 | Aggregate |  | 10:20:00 | 121300 | Clay | Rutting | Inside | 0.1072 | 0 | 0.0074 | 0 | -3.8122 | 0 |  | 08/08/2016 |  | MnROAD Mainline - Interstate 94 | 1271620 | 688
18-D-2016 | 18 | Driving | Flexible | 06/27/2018 | Aggregate |  | 10:20:00 | 121300 | Clay | Rutting | Outside | 0.1499 | 0.0257 | 0.0058 | 0.0002 | -11.6247 | -11.8955 |  | 08/08/2016 |  | MnROAD Mainline - Interstate 94 | 1271620 | 688
18-D-2016 | 18 | Driving | Flexible | 06/27/2018 | Aggregate |  | 10:20:35 | 121250 | Clay | Rutting | Inside | 0.1394 | 0 | 0.0231 | 0 | -3.7913 | 0 |  | 08/08/2016 |  | MnROAD Mainline - Interstate 94 | 1271620 | 688
18-D-2016 | 18 | Driving | Flexible | 06/27/2018 | Aggregate |  | 10:20:35 | 121250 | Clay | Rutting | Outside | 0.2247 | 0.0294 | 0.0243 | 0.0006 | -11.4372 | -11.5622 |  | 08/08/2016 |  | MnROAD Mainline - Interstate 94 | 1271620 | 688
18-D-2016 | 18 | Driving | Flexible | 06/27/2018 | Aggregate |  | 10:21:12 | 121200 | Clay | Rutting | Inside | 0.1541 | 0 | 0.0096 | 0 | -4.1663 | 0 |  | 08/08/2016 |  | MnROAD Mainline - Interstate 94 | 1271620 | 688
18-D-2016 | 18 | Driving | Flexible | 06/27/2018 | Aggregate |  | 10:17:47 | 121500 | Clay | Rutting | Outside | 0.2071 | 0.0706 | 0.1101 | 0.0073 | -11.6455 | -11.7705 |  | 08/08/2016 |  | MnROAD Mainline - Interstate 94 | 1271620 | 688
18-D-2014 | 18 | Driving | Flexible | 04/13/2016 | Recycled |  | 11:11:01 | 121350 | Clay | Rutting | Inside | 0.4977 | 0 | 0.1465 | 0 | -4.2497 | 0 |  | 07/16/2014 | 08/07/2016 | MnROAD Mainline - Interstate 94 | 1471360 | 637
18-D-2014 | 18 | Driving | Flexible | 04/13/2016 | Recycled |  | 11:11:01 | 121350 | Clay | Rutting | Outside | 0.1499 | 0 | 0.0287 | 0 | -10.4163 | 0 |  | 07/16/2014 | 08/07/2016 | MnROAD Mainline - Interstate 94 | 1471360 | 637
18-D-2014 | 18 | Driving | Flexible | 04/13/2016 | Recycled |  | 11:11:42 | 121300 | Clay | Rutting | Inside | 0.6189 | 0.0649 | 0.1788 | 0.0028 | -4.2288 | -4.3955 |  | 07/16/2014 | 08/07/2016 | MnROAD Mainline - Interstate 94 | 1471360 | 637
18-D-2014 | 18 | Driving | Flexible | 04/13/2016 | Recycled |  | 11:11:42 | 121300 | Clay | Rutting | Outside | 0.2433 | 0 | 0.0417 | 0 | -9.9372 | 0 |  | 07/16/2014 | 08/07/2016 | MnROAD Mainline - Interstate 94 | 1471360 | 637
18-D-2014 | 18 | Driving | Flexible | 04/13/2016 | Recycled |  | 11:12:35 | 121250 | Clay | Rutting | Inside | 0.5061 | 0 | 0.0708 | 0 | -3.6038 | 0 |  | 07/16/2014 | 08/07/2016 | MnROAD Mainline - Interstate 94 | 1471360 | 637
18-D-2014 | 18 | Driving | Flexible | 04/13/2016 | Recycled |  | 11:12:35 | 121250 | Clay | Rutting | Outside | 0.2635 | 0 | 0.0253 | 0 | -9.833 | 0 |  | 07/16/2014 | 08/07/2016 | MnROAD Mainline - Interstate 94 | 1471360 | 637
18-D-2014 | 18 | Driving | Flexible | 04/13/2016 | Recycled |  | 11:13:30 | 121200 | Clay | Rutting | Inside | 0.394 | 0 | 0.0445 | 0 | -3.4372 | 0 |  | 07/16/2014 | 08/07/2016 | MnROAD Mainline - Interstate 94 | 1471360 | 637
18-D-2014 | 18 | Driving | Flexible | 04/13/2016 | Recycled |  | 11:08:34 | 121500 | Clay | Rutting | Outside | 0.2726 | 0 | 0.0902 | 0 | -10.4997 | 0 |  | 07/16/2014 | 08/07/2016 | MnROAD Mainline - Interstate 94 | 1471360 | 637
18-P-2014 | 18 | Passing | Flexible | 04/13/2016 | Recycled |  | 11:17:38 | 121400 | Clay | Rutting | Inside | 0.7037 | 0.4583 | 0.0104 | 0.0026 | 4.1455 | 4.4163 |  | 07/16/2014 | 08/07/2016 | MnROAD Mainline - Interstate 94 | 170484 | 637
18-P-2014 | 18 | Passing | Flexible | 04/13/2016 | Recycled |  | 11:16:32 | 121350 | Clay | Rutting | Outside | 0.4024 | 0.0368 | 0.0433 | 0.0005 | 9.8747 | 10.6663 |  | 07/16/2014 | 08/07/2016 | MnROAD Mainline - Interstate 94 | 170484 | 637
18-P-2014 | 18 | Passing | Flexible | 04/13/2016 | Recycled |  | 11:16:32 | 121350 | Clay | Rutting | Inside | 0.1807 | 0 | 0.0127 | 0 | 3.458 | 0 |  | 07/16/2014 | 08/07/2016 | MnROAD Mainline - Interstate 94 | 170484 | 637
18-P-2014 | 18 | Passing | Flexible | 04/13/2016 | Recycled |  | 11:15:51 | 121300 | Clay | Rutting | Outside | 0.341 | 0.0071 | 0.0993 | 0.0002 | 10.1247 | 11.1663 |  | 07/16/2014 | 08/07/2016 | MnROAD Mainline - Interstate 94 | 170484 | 637
18-P-2014 | 18 | Passing | Flexible | 04/13/2016 | Recycled |  | 11:15:51 | 121300 | Clay | Rutting | Inside | 0.1512 | 0 | 0.0269 | 0 | 3.8538 | 0 |  | 07/16/2014 | 08/07/2016 | MnROAD Mainline - Interstate 94 | 170484 | 637
18-P-2014 | 18 | Passing | Flexible | 04/13/2016 | Recycled |  | 11:15:09 | 121250 | Clay | Rutting | Outside | 0.3815 | 0.0839 | 0.1041 | 0.0059 | 10.3747 | 10.9163 |  | 07/16/2014 | 08/07/2016 | MnROAD Mainline - Interstate 94 | 170484 | 637
18-P-2014 | 18 | Passing | Flexible | 04/13/2016 | Recycled |  | 11:15:09 | 121250 | Clay | Rutting | Inside | 0.22 | 0 | 0.0481 | 0 | 4.1872 | 0 |  | 07/16/2014 | 08/07/2016 | MnROAD Mainline - Interstate 94 | 170484 | 637
18-P-2014 | 18 | Passing | Flexible | 04/13/2016 | Recycled |  | 11:14:24 | 121200 | Clay | Rutting | Outside | 0.4694 | 0.167 | 6.955 | 0.9857 | 10.2705 | 10.9788 |  | 07/16/2014 | 08/07/2016 | MnROAD Mainline - Interstate 94 | 170484 | 637
18-P-2014 | 18 | Passing | Flexible | 04/13/2016 | Recycled |  | 11:14:24 | 121200 | Clay | Rutting | Inside | 0.1464 | 0 | 1.2492 | 0 | 4.0622 | 0 |  | 07/16/2014 | 08/07/2016 | MnROAD Mainline - Interstate 94 | 170484 | 637
18-P-2014 | 18 | Passing | Flexible | 04/13/2016 | Recycled |  | 11:17:38 | 121400 | Clay | Rutting | Outside | 0.4297 | 0 | 0.0205 | 0 | 9.833 | 0 |  | 07/16/2014 | 08/07/2016 | MnROAD Mainline - Interstate 94 | 170484 | 637
18-P-2014 | 18 | Passing | Flexible | 04/13/2016 | Recycled |  | 11:21:53 | 121650 | Clay | Rutting | Outside | 0.3626 | 0.0081 | 0.0309 | 0 | 9.7913 | 11.8538 |  | 07/16/2014 | 08/07/2016 | MnROAD Mainline - Interstate 94 | 170484 | 637
18-P-2014 | 18 | Passing | Flexible | 04/13/2016 | Recycled |  | 11:21:53 | 121650 | Clay | Rutting | Inside | 0.223 | 0 | 0.0146 | 0 | 3.8955 | 0 |  | 07/16/2014 | 08/07/2016 | MnROAD Mainline - Interstate 94 | 170484 | 637
18-P-2014 | 18 | Passing | Flexible | 04/13/2016 | Recycled |  | 11:21:06 | 121600 | Clay | Rutting | Outside | 0.3226 | 0.0279 | 0.0036 | 0 | 9.9788 | 11.1455 |  | 07/16/2014 | 08/07/2016 | MnROAD Mainline - Interstate 94 | 170484 | 637
18-P-2014 | 18 | Passing | Flexible | 04/13/2016 | Recycled |  | 11:21:06 | 121600 | Clay | Rutting | Inside | 0.1705 | 0 | 0.0012 | 0 | 3.7913 | 0 |  | 07/16/2014 | 08/07/2016 | MnROAD Mainline - Interstate 94 | 170484 | 637
18-P-2014 | 18 | Passing | Flexible | 04/13/2016 | Recycled |  | 11:20:20 | 121550 | Clay | Rutting | Outside | 0.3842 | 0 | 0.0203 | 0 | 9.8747 | 0 |  | 07/16/2014 | 08/07/2016 | MnROAD Mainline - Interstate 94 | 170484 | 637
18-P-2014 | 18 | Passing | Flexible | 04/13/2016 | Recycled |  | 11:20:20 | 121550 | Clay | Rutting | Inside | 0.1608 | 0 | 0.0062 | 0 | 3.5413 | 0 |  | 07/16/2014 | 08/07/2016 | MnROAD Mainline - Interstate 94 | 170484 | 637
18-P-2014 | 18 | Passing | Flexible | 04/13/2016 | Recycled |  | 11:19:36 | 121500 | Clay | Rutting | Outside | 0.4263 | 0.0846 | 0.0543 | 0.0027 | 10.1038 | 10.6455 |  | 07/16/2014 | 08/07/2016 | MnROAD Mainline - Interstate 94 | 170484 | 637
18-P-2014 | 18 | Passing | Flexible | 04/13/2016 | Recycled |  | 11:19:36 | 121500 | Clay | Rutting | Inside | 0.1752 | 0 | 0.0123 | 0 | 4.1038 | 0 |  | 07/16/2014 | 08/07/2016 | MnROAD Mainline - Interstate 94 | 170484 | 637
18-P-2014 | 18 | Passing | Flexible | 04/13/2016 | Recycled |  | 11:18:44 | 121450 | Clay | Rutting | Outside | 0.4328 | 0.1201 | 0.3346 | 0.0128 | 9.7288 | 11.5413 |  | 07/16/2014 | 08/07/2016 | MnROAD Mainline - Interstate 94 | 170484 | 637
18-P-2014 | 18 | Passing | Flexible | 04/13/2016 | Recycled |  | 11:18:44 | 121450 | Clay | Rutting | Inside | 0.2008 | 0 | 0.0975 | 0 | 3.4997 | 0 |  | 07/16/2014 | 08/07/2016 | MnROAD Mainline - Interstate 94 | 170484 | 637
18-D-2016 | 18 | Driving | Flexible | 09/19/2016 | Aggregate |  | 13:46:34 | 121650 | Clay | Rutting | Inside | 0.0216 | 0 | 0.001 | 0 | -2.2497 | 0 |  | 08/08/2016 |  | MnROAD Mainline - Interstate 94 |  | 42
18-D-2016 | 18 | Driving | Flexible | 09/19/2016 | Aggregate |  | 13:53:16 | 121200 | Clay | Rutting | Outside | 0.1143 | 0 | 0.0003 | 0 | -11.0622 | 0 |  | 08/08/2016 |  | MnROAD Mainline - Interstate 94 |  | 42
18-D-2016 | 18 | Driving | Flexible | 09/19/2016 | Aggregate |  | 13:47:18 | 121600 | Clay | Rutting | Inside | 0.0505 | 0 | 0.0005 | 0 | -2.1247 | 0 |  | 08/08/2016 |  | MnROAD Mainline - Interstate 94 |  | 42
18-D-2016 | 18 | Driving | Flexible | 09/19/2016 | Aggregate |  | 13:47:18 | 121600 | Clay | Rutting | Outside | 0.0226 | 0 | 0.0001 | 0 | -7.9163 | 0 |  | 08/08/2016 |  | MnROAD Mainline - Interstate 94 |  | 42
18-D-2016 | 18 | Driving | Flexible | 09/19/2016 | Aggregate |  | 13:48:03 | 121550 | Clay | Rutting | Inside | 0.0278 | 0 | 0.0013 | 0 | -2.1247 | 0 |  | 08/08/2016 |  | MnROAD Mainline - Interstate 94 |  | 42
18-D-2016 | 18 | Driving | Flexible | 09/19/2016 | Aggregate |  | 13:48:03 | 121550 | Clay | Rutting | Outside | 0 | 0 | 0 | 0 | 0 | 0 |  | 08/08/2016 |  | MnROAD Mainline - Interstate 94 |  | 42
18-D-2016 | 18 | Driving | Flexible | 09/19/2016 | Aggregate |  | 13:48:45 | 121500 | Clay | Rutting | Inside | 0.0284 | 0 | 0.0021 | 0 | -1.7288 | 0 |  | 08/08/2016 |  | MnROAD Mainline - Interstate 94 |  | 42
18-D-2016 | 18 | Driving | Flexible | 09/19/2016 | Aggregate |  | 13:48:45 | 121500 | Clay | Rutting | Outside | 0.0182 | 0 | 0.0004 | 0 | -8.5205 | 0 |  | 08/08/2016 |  | MnROAD Mainline - Interstate 94 |  | 42
18-D-2016 | 18 | Driving | Flexible | 09/19/2016 | Aggregate |  | 13:49:33 | 121450 | Clay | Rutting | Inside | 0.0411 | 0 | 0.0028 | 0 | -2.0205 | 0 |  | 08/08/2016 |  | MnROAD Mainline - Interstate 94 |  | 42
18-D-2016 | 18 | Driving | Flexible | 09/19/2016 | Aggregate |  | 13:53:16 | 121200 | Clay | Rutting | Inside | 0.0507 | 0 | 0.0002 | 0 | -3.083 | 0 |  | 08/08/2016 |  | MnROAD Mainline - Interstate 94 |  | 42
18-D-2016 | 18 | Driving | Flexible | 09/19/2016 | Aggregate |  | 13:52:25 | 121250 | Clay | Rutting | Outside | 0 | 0 | 0 | 0 | 0 | 0 |  | 08/08/2016 |  | MnROAD Mainline - Interstate 94 |  | 42
18-D-2016 | 18 | Driving | Flexible | 09/19/2016 | Aggregate |  | 13:52:25 | 121250 | Clay | Rutting | Inside | 0.0338 | 0 | 0.0006 | 0 | -4.4788 | 0 |  | 08/08/2016 |  | MnROAD Mainline - Interstate 94 |  | 42
18-D-2016 | 18 | Driving | Flexible | 09/19/2016 | Aggregate |  | 13:51:37 | 121300 | Clay | Rutting | Outside | 0.0104 | 0 | 0.0002 | 0 | -8.4372 | 0 |  | 08/08/2016 |  | MnROAD Mainline - Interstate 94 |  | 42
18-D-2016 | 18 | Driving | Flexible | 09/19/2016 | Aggregate |  | 13:51:37 | 121300 | Clay | Rutting | Inside | 0.0296 | 0 | 0.0021 | 0 | -3.8955 | 0 |  | 08/08/2016 |  | MnROAD Mainline - Interstate 94 |  | 42
18-D-2016 | 18 | Driving | Flexible | 09/19/2016 | Aggregate |  | 13:50:58 | 121350 | Clay | Rutting | Outside | 0.01 | 0 | 0.0007 | 0 | -9.3747 | 0 |  | 08/08/2016 |  | MnROAD Mainline - Interstate 94 |  | 42
18-D-2016 | 18 | Driving | Flexible | 09/19/2016 | Aggregate |  | 13:50:58 | 121350 | Clay | Rutting | Inside | 0.0293 | 0 | 0.0058 | 0 | -2.7705 | 0 |  | 08/08/2016 |  | MnROAD Mainline - Interstate 94 |  | 42
18-D-2016 | 18 | Driving | Flexible | 09/19/2016 | Aggregate |  | 13:50:11 | 121400 | Clay | Rutting | Outside | 0.0125 | 0 | 0.0005 | 0 | -8.4997 | 0 |  | 08/08/2016 |  | MnROAD Mainline - Interstate 94 |  | 42
18-D-2016 | 18 | Driving | Flexible | 09/19/2016 | Aggregate |  | 13:50:11 | 121400 | Clay | Rutting | Inside | 0.0322 | 0 | 0.0036 | 0 | -2.2288 | 0 |  | 08/08/2016 |  | MnROAD Mainline - Interstate 94 |  | 42
18-D-2016 | 18 | Driving | Flexible | 09/19/2016 | Aggregate |  | 13:49:33 | 121450 | Clay | Rutting | Outside | 0.0047 | 0 | 0 | 0 | -9.3955 | 0 |  | 08/08/2016 |  | MnROAD Mainline - Interstate 94 |  | 42
18-D-2016 | 18 | Driving | Flexible | 09/19/2016 | Aggregate |  | 13:46:34 | 121650 | Clay | Rutting | Outside | 0.0207 | 0 | 0.0006 | 0 | -8.3747 | 0 |  | 08/08/2016 |  | MnROAD Mainline - Interstate 94 |  | 42
18-P-2016 | 18 | Passing | Flexible | 09/19/2016 | Aggregate |  | 13:56:31 | 121300 | Clay | Rutting | Inside | 0.0221 | 0 | 0.0005 | 0 | 3.6455 | 0 |  | 08/08/2016 |  | MnROAD Mainline - Interstate 94 |  | 42
18-P-2016 | 18 | Passing | Flexible | 09/19/2016 | Aggregate |  | 13:56:31 | 121300 | Clay | Rutting | Outside | 0.0554 | 0 | 0.0015 | 0 | 9.3747 | 0 |  | 08/08/2016 |  | MnROAD Mainline - Interstate 94 |  | 42
18-P-2016 | 18 | Passing | Flexible | 09/19/2016 | Aggregate |  | 13:57:17 | 121350 | Clay | Rutting | Inside | 0.0268 | 0 | 0.0004 | 0 | 3.8955 | 0 |  | 08/08/2016 |  | MnROAD Mainline - Interstate 94 |  | 42
18-P-2016 | 18 | Passing | Flexible | 09/19/2016 | Aggregate |  | 13:57:17 | 121350 | Clay | Rutting | Outside | 0.0597 | 0.0005 | 0.0008 | 0 | 9.4997 | 10.4372 |  | 08/08/2016 |  | MnROAD Mainline - Interstate 94 |  | 42
18-P-2016 | 18 | Passing | Flexible | 09/19/2016 | Aggregate |  | 13:58:08 | 121400 | Clay | Rutting | Inside | 0.0273 | 0 | 0.0002 | 0 | 4.083 | 0 |  | 08/08/2016 |  | MnROAD Mainline - Interstate 94 |  | 42
18-P-2016 | 18 | Passing | Flexible | 09/19/2016 | Aggregate |  | 13:58:08 | 121400 | Clay | Rutting | Outside | 0.0568 | 0 | 0.0008 | 0 | 10.6247 | 0 |  | 08/08/2016 |  | MnROAD Mainline - Interstate 94 |  | 42
18-P-2016 | 18 | Passing | Flexible | 09/19/2016 | Aggregate |  | 13:58:54 | 121450 | Clay | Rutting | Inside | 0.0433 | 0 | 0.0011 | 0 | 3.9788 | 0 |  | 08/08/2016 |  | MnROAD Mainline - Interstate 94 |  | 42
18-P-2016 | 18 | Passing | Flexible | 09/19/2016 | Aggregate |  | 13:58:54 | 121450 | Clay | Rutting | Outside | 0.0784 | 0 | 0.0026 | 0 | 9.6872 | 0 |  | 08/08/2016 |  | MnROAD Mainline - Interstate 94 |  | 42
18-P-2016 | 18 | Passing | Flexible | 09/19/2016 | Aggregate |  | 13:59:42 | 121500 | Clay | Rutting | Inside | 0.0269 | 0 | 0.0006 | 0 | 3.8747 | 0 |  | 08/08/2016 |  | MnROAD Mainline - Interstate 94 |  | 42
18-P-2016 | 18 | Passing | Flexible | 09/19/2016 | Aggregate |  | 13:59:42 | 121500 | Clay | Rutting | Outside | 0.0601 | 0 | 0.0026 | 0 | 9.4372 | 0 |  | 08/08/2016 |  | MnROAD Mainline - Interstate 94 |  | 42
18-P-2016 | 18 | Passing | Flexible | 09/19/2016 | Aggregate |  | 14:00:23 | 121550 | Clay | Rutting | Inside | 0.039 | 0 | 0.0011 | 0 | 3.6663 | 0 |  | 08/08/2016 |  | MnROAD Mainline - Interstate 94 |  | 42
18-P-2016 | 18 | Passing | Flexible | 09/19/2016 | Aggregate |  | 14:00:23 | 121550 | Clay | Rutting | Outside | 0.0688 | 0 | 0.0029 | 0 | 9.2913 | 0 |  | 08/08/2016 |  | MnROAD Mainline - Interstate 94 |  | 42
18-P-2016 | 18 | Passing | Flexible | 09/19/2016 | Aggregate |  | 14:01:44 | 121600 | Clay | Rutting | Inside | 0.0339 | 0 | 0.0028 | 0 | 3.6038 | 0 |  | 08/08/2016 |  | MnROAD Mainline - Interstate 94 |  | 42
18-P-2016 | 18 | Passing | Flexible | 09/19/2016 | Aggregate |  | 14:01:44 | 121600 | Clay | Rutting | Outside | 0.114 | 0 | 0.0117 | 0 | 10.1038 | 0 |  | 08/08/2016 |  | MnROAD Mainline - Interstate 94 |  | 42
18-P-2016 | 18 | Passing | Flexible | 09/19/2016 | Aggregate |  | 14:02:44 | 121650 | Clay | Rutting | Inside | 0.0358 | 0 | 0.0014 | 0 | 4.1455 | 0 |  | 08/08/2016 |  | MnROAD Mainline - Interstate 94 |  | 42
18-P-2016 | 18 | Passing | Flexible | 09/19/2016 | Aggregate |  | 14:02:44 | 121650 | Clay | Rutting | Outside | 0.0909 | 0 | 0.0058 | 0 | 9.8747 | 0 |  | 08/08/2016 |  | MnROAD Mainline - Interstate 94 |  | 42
18-P-2014 | 18 | Passing | Flexible | 05/11/2015 | Recycled |  | 13:28:58 | 121650 | Clay | Rutting | Inside | 0.2222 | 0 | 0.0295 | 0 | 3.9788 | 0 |  | 07/16/2014 | 08/07/2016 | MnROAD Mainline - Interstate 94 | 56715 | 299
18-P-2014 | 18 | Passing | Flexible | 05/11/2015 | Recycled |  | 13:24:02 | 121350 | Clay | Rutting | Outside | 0.3383 | 0.011 | 0.0202 | 0.0001 | 10.3955 | 10.9163 |  | 07/16/2014 | 08/07/2016 | MnROAD Mainline - Interstate 94 | 56715 | 299
18-P-2014 | 18 | Passing | Flexible | 05/11/2015 | Recycled |  | 13:24:43 | 121400 | Clay | Rutting | Inside | 0.2179 | 0 | 0.0111 | 0 | 3.7497 | 0 |  | 07/16/2014 | 08/07/2016 | MnROAD Mainline - Interstate 94 | 56715 | 299
18-P-2014 | 18 | Passing | Flexible | 05/11/2015 | Recycled |  | 13:24:43 | 121400 | Clay | Rutting | Outside | 0.3782 | 0.0017 | 0.0263 | 0 | 9.7913 | 11.9997 |  | 07/16/2014 | 08/07/2016 | MnROAD Mainline - Interstate 94 | 56715 | 299
18-P-2014 | 18 | Passing | Flexible | 05/11/2015 | Recycled |  | 13:25:20 | 121450 | Clay | Rutting | Inside | 0.1959 | 0.0059 | 0.0482 | 0 | 3.7497 | 6.208 |  | 07/16/2014 | 08/07/2016 | MnROAD Mainline - Interstate 94 | 56715 | 299
18-P-2014 | 18 | Passing | Flexible | 05/11/2015 | Recycled |  | 13:25:20 | 121450 | Clay | Rutting | Outside | 0.3886 | 0 | 0.1348 | 0 | 9.708 | 0 |  | 07/16/2014 | 08/07/2016 | MnROAD Mainline - Interstate 94 | 56715 | 299
18-P-2014 | 18 | Passing | Flexible | 05/11/2015 | Recycled |  | 13:26:22 | 121500 | Clay | Rutting | Inside | 0.1136 | 0 | 0.0006 | 0 | 4.208 | 0 |  | 07/16/2014 | 08/07/2016 | MnROAD Mainline - Interstate 94 | 56715 | 299
18-P-2014 | 18 | Passing | Flexible | 05/11/2015 | Recycled |  | 13:26:22 | 121500 | Clay | Rutting | Outside | 0.4007 | 0.065 | 0.0044 | 0.0002 | 9.8122 | 10.6038 |  | 07/16/2014 | 08/07/2016 | MnROAD Mainline - Interstate 94 | 56715 | 299
18-P-2014 | 18 | Passing | Flexible | 05/11/2015 | Recycled |  | 13:27:07 | 121550 | Clay | Rutting | Inside | 0.1301 | 0 | 0 | 0 | 3.708 | 0 |  | 07/16/2014 | 08/07/2016 | MnROAD Mainline - Interstate 94 | 56715 | 299
18-P-2014 | 18 | Passing | Flexible | 05/11/2015 | Recycled |  | 13:27:07 | 121550 | Clay | Rutting | Outside | 0.3534 | 0 | 0 | 0 | 9.8747 | 0 |  | 07/16/2014 | 08/07/2016 | MnROAD Mainline - Interstate 94 | 56715 | 299
18-P-2014 | 18 | Passing | Flexible | 05/11/2015 | Recycled |  | 13:27:57 | 121600 | Clay | Rutting | Inside | 0.1762 | 0 | 0.0236 | 0 | 3.9997 | 0 |  | 07/16/2014 | 08/07/2016 | MnROAD Mainline - Interstate 94 | 56715 | 299
18-P-2014 | 18 | Passing | Flexible | 05/11/2015 | Recycled |  | 13:21:46 | 121200 | Clay | Rutting | Outside | 0.4286 | 0.1353 | 0.0789 | 0.0085 | 9.9788 | 11.0622 |  | 07/16/2014 | 08/07/2016 | MnROAD Mainline - Interstate 94 | 56715 | 299
18-D-2014 | 18 | Driving | Flexible | 10/14/2015 | Recycled |  | 15:05:13 | 121450 | Clay | Rutting | Inside | 0.5145 | 0 | 0.258 | 0 | -4.4163 | 0 |  | 07/16/2014 | 08/07/2016 | MnROAD Mainline - Interstate 94 | 1002347 | 455
18-D-2014 | 18 | Driving | Flexible | 10/14/2015 | Recycled |  | 15:04:08 | 121500 | Clay | Rutting | Outside | 0.2581 | 0 | 0.026 | 0 | -10.6455 | 0 |  | 07/16/2014 | 08/07/2016 | MnROAD Mainline - Interstate 94 | 1002347 | 455
18-D-2014 | 18 | Driving | Flexible | 10/14/2015 | Recycled |  | 15:04:08 | 121500 | Clay | Rutting | Inside | 0.4802 | 0 | 0.0624 | 0 | -4.5413 | 0 |  | 07/16/2014 | 08/07/2016 | MnROAD Mainline - Interstate 94 | 1002347 | 455
18-D-2014 | 18 | Driving | Flexible | 10/14/2015 | Recycled |  | 15:02:29 | 121550 | Clay | Rutting | Outside | 0.1538 | 0 | 0.0482 | 0 | -9.833 | 0 |  | 07/16/2014 | 08/07/2016 | MnROAD Mainline - Interstate 94 | 1002347 | 455
18-D-2014 | 18 | Driving | Flexible | 10/14/2015 | Recycled |  | 15:02:29 | 121550 | Clay | Rutting | Inside | 0.44 | 0 | 0.2056 | 0 | -4.1247 | 0 |  | 07/16/2014 | 08/07/2016 | MnROAD Mainline - Interstate 94 | 1002347 | 455
18-D-2014 | 18 | Driving | Flexible | 10/14/2015 | Recycled |  | 15:00:53 | 121600 | Clay | Rutting | Outside | 0.2641 | 0.0003 | 0.1291 | 0 | -10.0205 | -11.833 |  | 07/16/2014 | 08/07/2016 | MnROAD Mainline - Interstate 94 | 1002347 | 455
18-D-2014 | 18 | Driving | Flexible | 10/14/2015 | Recycled |  | 15:00:53 | 121600 | Clay | Rutting | Inside | 0.5257 | 0.1352 | 0.3672 | 0.0446 | -4.3538 | -4.6247 |  | 07/16/2014 | 08/07/2016 | MnROAD Mainline - Interstate 94 | 1002347 | 455
18-D-2014 | 18 | Driving | Flexible | 10/14/2015 | Recycled |  | 14:58:59 | 121650 | Clay | Rutting | Outside | 0.2359 | 0 | 0.0768 | 0 | -10.6663 | 0 |  | 07/16/2014 | 08/07/2016 | MnROAD Mainline - Interstate 94 | 1002347 | 455
18-D-2014 | 18 | Driving | Flexible | 10/14/2015 | Recycled |  | 14:58:59 | 121650 | Clay | Rutting | Inside | 0.578 | 0.1207 | 0.2718 | 0.0234 | -3.6247 | -4.7288 |  | 07/16/2014 | 08/07/2016 | MnROAD Mainline - Interstate 94 | 1002347 | 455
18-D-2014 | 18 | Driving | Flexible | 10/14/2015 | Recycled |  | 15:05:13 | 121450 | Clay | Rutting | Outside | 0.2025 | 0 | 0.0773 | 0 | -10.5622 | 0 |  | 07/16/2014 | 08/07/2016 | MnROAD Mainline - Interstate 94 | 1002347 | 455
18-D-2014 | 18 | Driving | Flexible | 10/14/2015 | Recycled |  | 15:13:30 | 121200 | Clay | Rutting | Outside | 0.1737 | 0 | 0.0332 | 0 | -9.7497 | 0 |  | 07/16/2014 | 08/07/2016 | MnROAD Mainline - Interstate 94 | 1002347 | 455
18-D-2014 | 18 | Driving | Flexible | 10/14/2015 | Recycled |  | 15:13:30 | 121200 | Clay | Rutting | Inside | 0.3883 | 0 | 0.1164 | 0 | -3.3122 | 0 |  | 07/16/2014 | 08/07/2016 | MnROAD Mainline - Interstate 94 | 1002347 | 455
18-D-2014 | 18 | Driving | Flexible | 10/14/2015 | Recycled |  | 15:11:49 | 121250 | Clay | Rutting | Outside | 0.2596 | 0 | 0.0498 | 0 | -9.9372 | 0 |  | 07/16/2014 | 08/07/2016 | MnROAD Mainline - Interstate 94 | 1002347 | 455
18-D-2014 | 18 | Driving | Flexible | 10/14/2015 | Recycled |  | 15:11:49 | 121250 | Clay | Rutting | Inside | 0.5003 | 0 | 0.14 | 0 | -4.3122 | 0 |  | 07/16/2014 | 08/07/2016 | MnROAD Mainline - Interstate 94 | 1002347 | 455
18-D-2014 | 18 | Driving | Flexible | 10/14/2015 | Recycled |  | 15:10:22 | 121300 | Clay | Rutting | Outside | 0.2571 | 0 | 0.0376 | 0 | -10.2288 | 0 |  | 07/16/2014 | 08/07/2016 | MnROAD Mainline - Interstate 94 | 1002347 | 455
18-D-2014 | 18 | Driving | Flexible | 10/14/2015 | Recycled |  | 15:10:22 | 121300 | Clay | Rutting | Inside | 0.653 | 0.1095 | 0.1641 | 0.0067 | -4.1247 | -4.3955 |  | 07/16/2014 | 08/07/2016 | MnROAD Mainline - Interstate 94 | 1002347 | 455
18-D-2014 | 18 | Driving | Flexible | 10/14/2015 | Recycled |  | 15:08:35 | 121350 | Clay | Rutting | Outside | 0.1528 | 0 | 0.0078 | 0 | -10.1455 | 0 |  | 07/16/2014 | 08/07/2016 | MnROAD Mainline - Interstate 94 | 1002347 | 455
18-D-2014 | 18 | Driving | Flexible | 10/14/2015 | Recycled |  | 15:08:35 | 121350 | Clay | Rutting | Inside | 0.5121 | 0 | 0.0426 | 0 | -4.2705 | 0 |  | 07/16/2014 | 08/07/2016 | MnROAD Mainline - Interstate 94 | 1002347 | 455
18-D-2014 | 18 | Driving | Flexible | 10/14/2015 | Recycled |  | 15:06:30 | 121400 | Clay | Rutting | Outside | 0.2039 | 0 | 0.0191 | 0 | -10.3538 | 0 |  | 07/16/2014 | 08/07/2016 | MnROAD Mainline - Interstate 94 | 1002347 | 455
18-D-2014 | 18 | Driving | Flexible | 10/14/2015 | Recycled |  | 15:06:30 | 121400 | Clay | Rutting | Inside | 0.4879 | 0.1051 | 0.0726 | 0.0077 | -3.7705 | -4.7913 |  | 07/16/2014 | 08/07/2016 | MnROAD Mainline - Interstate 94 | 1002347 | 455
18-P-2014 | 18 | Passing | Flexible | 10/14/2015 | Recycled |  | 15:16:19 | 121200 | Clay | Rutting | Inside | 0.1387 | 0 | 0.0505 | 0 | 3.958 | 0 |  | 07/16/2014 | 08/07/2016 | MnROAD Mainline - Interstate 94 | 68778 | 455
18-P-2014 | 18 | Passing | Flexible | 10/14/2015 | Recycled |  | 15:31:03 | 121650 | Clay | Rutting | Outside | 0.3357 | 0 | 0.0088 | 0 | 10.208 | 0 |  | 07/16/2014 | 08/07/2016 | MnROAD Mainline - Interstate 94 | 68778 | 455
18-P-2014 | 18 | Passing | Flexible | 10/14/2015 | Recycled |  | 15:18:20 | 121250 | Clay | Rutting | Inside | 0.2307 | 0 | 0.0155 | 0 | 4.208 | 0 |  | 07/16/2014 | 08/07/2016 | MnROAD Mainline - Interstate 94 | 68778 | 455
18-P-2014 | 18 | Passing | Flexible | 10/14/2015 | Recycled |  | 15:18:20 | 121250 | Clay | Rutting | Outside | 0.405 | 0.0781 | 0.0347 | 0.0013 | 10.1038 | 10.8955 |  | 07/16/2014 | 08/07/2016 | MnROAD Mainline - Interstate 94 | 68778 | 455
18-P-2014 | 18 | Passing | Flexible | 10/14/2015 | Recycled |  | 15:20:08 | 121300 | Clay | Rutting | Inside | 0.1535 | 0 | 0.0033 | 0 | 3.4997 | 0 |  | 07/16/2014 | 08/07/2016 | MnROAD Mainline - Interstate 94 | 68778 | 455
18-P-2014 | 18 | Passing | Flexible | 10/14/2015 | Recycled |  | 15:20:08 | 121300 | Clay | Rutting | Outside | 0.8543 | 0.004 | 0.0133 | 0 | 7.3955 | 12.1038 |  | 07/16/2014 | 08/07/2016 | MnROAD Mainline - Interstate 94 | 68778 | 455
18-P-2014 | 18 | Passing | Flexible | 10/14/2015 | Recycled |  | 15:22:06 | 121350 | Clay | Rutting | Inside | 0.1839 | 0 | 0.0066 | 0 | 3.3955 | 0 |  | 07/16/2014 | 08/07/2016 | MnROAD Mainline - Interstate 94 | 68778 | 455
18-P-2014 | 18 | Passing | Flexible | 10/14/2015 | Recycled |  | 15:22:07 | 121350 | Clay | Rutting | Outside | 0.3537 | 0.027 | 0.0184 | 0.0002 | 9.6872 | 10.6455 |  | 07/16/2014 | 08/07/2016 | MnROAD Mainline - Interstate 94 | 68778 | 455
18-P-2014 | 18 | Passing | Flexible | 10/14/2015 | Recycled |  | 15:23:52 | 121400 | Clay | Rutting | Inside | 0.248 | 0 | 0.122 | 0 | 3.6872 | 0 |  | 07/16/2014 | 08/07/2016 | MnROAD Mainline - Interstate 94 | 68778 | 455
18-P-2014 | 18 | Passing | Flexible | 10/14/2015 | Recycled |  | 15:31:03 | 121650 | Clay | Rutting | Inside | 0.2154 | 0 | 0.0045 | 0 | 3.9163 | 0 |  | 07/16/2014 | 08/07/2016 | MnROAD Mainline - Interstate 94 | 68778 | 455
18-P-2014 | 18 | Passing | Flexible | 10/14/2015 | Recycled |  | 15:29:19 | 121600 | Clay | Rutting | Outside | 0.3003 | 0 | 0.0238 | 0 | 10.0205 | 0 |  | 07/16/2014 | 08/07/2016 | MnROAD Mainline - Interstate 94 | 68778 | 455
18-P-2014 | 18 | Passing | Flexible | 10/14/2015 | Recycled |  | 15:29:19 | 121600 | Clay | Rutting | Inside | 0.2353 | 0 | 0.0117 | 0 | 3.458 | 0 |  | 07/16/2014 | 08/07/2016 | MnROAD Mainline - Interstate 94 | 68778 | 455
18-P-2014 | 18 | Passing | Flexible | 10/14/2015 | Recycled |  | 15:27:50 | 121550 | Clay | Rutting | Outside | 0.3734 | 0.0042 | 0.0509 | 0 | 9.833 | 12.083 |  | 07/16/2014 | 08/07/2016 | MnROAD Mainline - Interstate 94 | 68778 | 455
18-P-2014 | 18 | Passing | Flexible | 10/14/2015 | Recycled |  | 15:27:50 | 121550 | Clay | Rutting | Inside | 0.1333 | 0 | 0.0126 | 0 | 3.7497 | 0 |  | 07/16/2014 | 08/07/2016 | MnROAD Mainline - Interstate 94 | 68778 | 455
18-P-2014 | 18 | Passing | Flexible | 10/14/2015 | Recycled |  | 15:26:41 | 121500 | Clay | Rutting | Outside | 0.4549 | 0.0868 | 0.0581 | 0.0028 | 9.7497 | 10.7288 |  | 07/16/2014 | 08/07/2016 | MnROAD Mainline - Interstate 94 | 68778 | 455
18-P-2014 | 18 | Passing | Flexible | 10/14/2015 | Recycled |  | 15:26:41 | 121500 | Clay | Rutting | Inside | 0.202 | 0.1152 | 0.0204 | 0.0011 | 4.1872 | 6.1455 |  | 07/16/2014 | 08/07/2016 | MnROAD Mainline - Interstate 94 | 68778 | 455
18-P-2014 | 18 | Passing | Flexible | 10/14/2015 | Recycled |  | 15:25:18 | 121450 | Clay | Rutting | Outside | 0.4301 | 0.0175 | 0.1023 | 0.0005 | 9.6455 | 10.8122 |  | 07/16/2014 | 08/07/2016 | MnROAD Mainline - Interstate 94 | 68778 | 455
18-P-2014 | 18 | Passing | Flexible | 10/14/2015 | Recycled |  | 15:25:18 | 121450 | Clay | Rutting | Inside | 0.2169 | 0 | 0.0373 | 0 | 3.6872 | 0 |  | 07/16/2014 | 08/07/2016 | MnROAD Mainline - Interstate 94 | 68778 | 455
18-P-2014 | 18 | Passing | Flexible | 10/14/2015 | Recycled |  | 15:23:52 | 121400 | Clay | Rutting | Outside | 0.3981 | 0 | 0.2623 | 0 | 9.9997 | 0 |  | 07/16/2014 | 08/07/2016 | MnROAD Mainline - Interstate 94 | 68778 | 455
18-P-2014 | 18 | Passing | Flexible | 10/14/2015 | Recycled |  | 15:16:19 | 121200 | Clay | Rutting | Outside | 0.4862 | 0.1924 | 0.3147 | 0.0534 | 10.2705 | 10.7913 |  | 07/16/2014 | 08/07/2016 | MnROAD Mainline - Interstate 94 | 68778 | 455
18-D-2014 | 18 | Driving | Flexible | 04/13/2016 | Recycled |  | 11:09:23 | 121450 | Clay | Rutting | Inside | 0.5068 | 0 | 0.0193 | 0 | -4.458 | 0 |  | 07/16/2014 | 08/07/2016 | MnROAD Mainline - Interstate 94 | 1471360 | 637
18-D-2014 | 18 | Driving | Flexible | 04/13/2016 | Recycled |  | 11:13:30 | 121200 | Clay | Rutting | Outside | 0.1782 | 0 | 0.0125 | 0 | -9.8538 | 0 |  | 07/16/2014 | 08/07/2016 | MnROAD Mainline - Interstate 94 | 1471360 | 637
18-D-2014 | 18 | Driving | Flexible | 04/13/2016 | Recycled |  | 11:08:34 | 121500 | Clay | Rutting | Inside | 0.4526 | 0 | 0.1924 | 0 | -4.5413 | 0 |  | 07/16/2014 | 08/07/2016 | MnROAD Mainline - Interstate 94 | 1471360 | 637
18-D-2014 | 18 | Driving | Flexible | 04/13/2016 | Recycled |  | 11:07:46 | 121550 | Clay | Rutting | Outside | 0.159 | 0 | 0.0161 | 0 | -10.1038 | 0 |  | 07/16/2014 | 08/07/2016 | MnROAD Mainline - Interstate 94 | 1471360 | 637
18-D-2014 | 18 | Driving | Flexible | 04/13/2016 | Recycled |  | 11:07:46 | 121550 | Clay | Rutting | Inside | 0.4552 | 0.002 | 0.0754 | 0 | -4.1038 | -7.1455 |  | 07/16/2014 | 08/07/2016 | MnROAD Mainline - Interstate 94 | 1471360 | 637
18-D-2014 | 18 | Driving | Flexible | 04/13/2016 | Recycled |  | 11:07:08 | 121600 | Clay | Rutting | Outside | 0.2605 | 0 | 0.084 | 0 | -10.0413 | 0 |  | 07/16/2014 | 08/07/2016 | MnROAD Mainline - Interstate 94 | 1471360 | 637
18-D-2014 | 18 | Driving | Flexible | 04/13/2016 | Recycled |  | 11:07:08 | 121600 | Clay | Rutting | Inside | 0.5373 | 0.0581 | 0.2358 | 0.0057 | -4.3538 | -4.6038 |  | 07/16/2014 | 08/07/2016 | MnROAD Mainline - Interstate 94 | 1471360 | 637
18-D-2014 | 18 | Driving | Flexible | 04/13/2016 | Recycled |  | 11:06:33 | 121650 | Clay | Rutting | Outside | 0.2352 | 0 | 0.0467 | 0 | -10.6247 | 0 |  | 07/16/2014 | 08/07/2016 | MnROAD Mainline - Interstate 94 | 1471360 | 637
18-D-2014 | 18 | Driving | Flexible | 04/13/2016 | Recycled |  | 11:06:33 | 121650 | Clay | Rutting | Inside | 0.6456 | 0.0626 | 0.1595 | 0.0058 | -3.7288 | -4.8122 |  | 07/16/2014 | 08/07/2016 | MnROAD Mainline - Interstate 94 | 1471360 | 637
18-D-2014 | 18 | Driving | Flexible | 04/13/2016 | Recycled |  | 11:09:23 | 121450 | Clay | Rutting | Outside | 0.2208 | 0 | 0.0064 | 0 | -10.3747 | 0 |  | 07/16/2014 | 08/07/2016 | MnROAD Mainline - Interstate 94 | 1471360 | 637
18-D-2014 | 18 | Driving | Flexible | 04/13/2016 | Recycled |  | 11:10:05 | 121400 | Clay | Rutting | Inside | 0.4668 | 0 | 0.2151 | 0 | -4.5205 | 0 |  | 07/16/2014 | 08/07/2016 | MnROAD Mainline - Interstate 94 | 1471360 | 637
18-D-2014 | 18 | Driving | Flexible | 04/13/2016 | Recycled |  | 11:10:05 | 121400 | Clay | Rutting | Outside | 0.2135 | 0 | 0.0667 | 0 | -10.6038 | 0 |  | 07/16/2014 | 08/07/2016 | MnROAD Mainline - Interstate 94 | 1471360 | 637
18-D-2014 | 18 | Driving | Flexible | 10/24/2014 | Recycled |  | 13:29:30 | 121500 | Clay | Rutting | Inside | 0.5034 | 0.0074 | 0.1016 | 0 | -4.2288 | -6.7913 |  | 07/16/2014 | 08/07/2016 | MnROAD Mainline - Interstate 94 | 200505 | 100
18-D-2014 | 18 | Driving | Flexible | 10/24/2014 | Recycled |  | 13:29:30 | 121500 | Clay | Rutting | Outside | 0.2997 | 0.0181 | 0.0482 | 0.0005 | -10.9163 | -11.9788 |  | 07/16/2014 | 08/07/2016 | MnROAD Mainline - Interstate 94 | 200505 | 100
18-D-2014 | 18 | Driving | Flexible | 10/24/2014 | Recycled |  | 13:30:13 | 121450 | Clay | Rutting | Inside | 0.5777 | 0.0001 | 0.3066 | 0 | -4.4163 | -7.6247 |  | 07/16/2014 | 08/07/2016 | MnROAD Mainline - Interstate 94 | 200505 | 100
18-D-2014 | 18 | Driving | Flexible | 10/24/2014 | Recycled |  | 13:30:13 | 121450 | Clay | Rutting | Outside | 0.269 | 0 | 0.0996 | 0 | -10.8955 | 0 |  | 07/16/2014 | 08/07/2016 | MnROAD Mainline - Interstate 94 | 200505 | 100
18-D-2014 | 18 | Driving | Flexible | 10/24/2014 | Recycled |  | 13:30:56 | 121400 | Clay | Rutting | Inside | 0.5207 | 0.1446 | 0.3612 | 0.0493 | -4.4163 | -5.9788 |  | 07/16/2014 | 08/07/2016 | MnROAD Mainline - Interstate 94 | 200505 | 100
18-D-2014 | 18 | Driving | Flexible | 10/24/2014 | Recycled |  | 13:30:56 | 121400 | Clay | Rutting | Outside | 0.2499 | 0 | 0.0992 | 0 | -10.1247 | 0 |  | 07/16/2014 | 08/07/2016 | MnROAD Mainline - Interstate 94 | 200505 | 100
18-D-2014 | 18 | Driving | Flexible | 10/24/2014 | Recycled |  | 13:31:46 | 121350 | Clay | Rutting | Inside | 0.5668 | 0 | 0.1949 | 0 | -4.333 | 0 |  | 07/16/2014 | 08/07/2016 | MnROAD Mainline - Interstate 94 | 200505 | 100
18-D-2014 | 18 | Driving | Flexible | 10/24/2014 | Recycled |  | 13:31:46 | 121350 | Clay | Rutting | Outside | 0.1801 | 0 | 0.036 | 0 | -10.3538 | 0 |  | 07/16/2014 | 08/07/2016 | MnROAD Mainline - Interstate 94 | 200505 | 100
18-D-2014 | 18 | Driving | Flexible | 10/24/2014 | Recycled |  | 13:32:34 | 121300 | Clay | Rutting | Inside | 0.7137 | 0.0012 | 0.1334 | 0 | -4.3122 | -7.8538 |  | 07/16/2014 | 08/07/2016 | MnROAD Mainline - Interstate 94 | 200505 | 100
18-D-2014 | 18 | Driving | Flexible | 10/24/2014 | Recycled |  | 13:32:34 | 121300 | Clay | Rutting | Outside | 0.2698 | 0 | 0.0293 | 0 | -9.9788 | 0 |  | 07/16/2014 | 08/07/2016 | MnROAD Mainline - Interstate 94 | 200505 | 100
18-D-2014 | 18 | Driving | Flexible | 10/24/2014 | Recycled |  | 13:33:22 | 121250 | Clay | Rutting | Inside | 0.5211 | 0 | 0.1332 | 0 | -4.3747 | 0 |  | 07/16/2014 | 08/07/2016 | MnROAD Mainline - Interstate 94 | 200505 | 100
18-D-2014 | 18 | Driving | Flexible | 10/24/2014 | Recycled |  | 13:33:22 | 121250 | Clay | Rutting | Outside | 0.2918 | 0 | 0.0526 | 0 | -9.9163 | 0 |  | 07/16/2014 | 08/07/2016 | MnROAD Mainline - Interstate 94 | 200505 | 100
18-D-2014 | 18 | Driving | Flexible | 10/24/2014 | Recycled |  | 13:34:21 | 121200 | Clay | Rutting | Inside | 0.4338 | 0 | 0.0219 | 0 | -3.458 | 0 |  | 07/16/2014 | 08/07/2016 | MnROAD Mainline - Interstate 94 | 200505 | 100
18-D-2014 | 18 | Driving | Flexible | 10/24/2014 | Recycled |  | 13:34:21 | 121200 | Clay | Rutting | Outside | 0.1854 | 0 | 0.0052 | 0 | -9.8955 | 0 |  | 07/16/2014 | 08/07/2016 | MnROAD Mainline - Interstate 94 | 200505 | 100
18-D-2014 | 18 | Driving | Flexible | 10/24/2014 | Recycled |  | 13:27:10 | 121650 | Clay | Rutting | Inside | 0.6371 | 0.0913 | 0.317 | 0.0166 | -3.7497 | -4.8747 |  | 07/16/2014 | 08/07/2016 | MnROAD Mainline - Interstate 94 | 200505 | 100
18-D-2014 | 18 | Driving | Flexible | 10/24/2014 | Recycled |  | 13:27:10 | 121650 | Clay | Rutting | Outside | 0.2715 | 0.0056 | 0.0898 | 0.0001 | -10.8747 | -11.7288 |  | 07/16/2014 | 08/07/2016 | MnROAD Mainline - Interstate 94 | 200505 | 100
18-P-2014 | 18 | Passing | Flexible | 10/24/2014 | Recycled |  | 13:35:12 | 121200 | Clay | Rutting | Inside | 0.2026 | 0.008 | 0.1461 | 0.0003 | 3.7288 | 5.2705 |  | 07/16/2014 | 08/07/2016 | MnROAD Mainline - Interstate 94 | 39202 | 100
18-P-2014 | 18 | Passing | Flexible | 10/24/2014 | Recycled |  | 13:42:49 | 121650 | Clay | Rutting | Outside | 0.4556 | 0.0431 | 0.3946 | 0.0069 | 9.583 | 11.8122 |  | 07/16/2014 | 08/07/2016 | MnROAD Mainline - Interstate 94 | 39202 | 100
18-P-2014 | 18 | Passing | Flexible | 10/24/2014 | Recycled |  | 13:35:57 | 121250 | Clay | Rutting | Inside | 0.3263 | 0.0757 | 0.0798 | 0.0033 | 4.2497 | 5.9163 |  | 07/16/2014 | 08/07/2016 | MnROAD Mainline - Interstate 94 | 39202 | 100
18-P-2014 | 18 | Passing | Flexible | 10/24/2014 | Recycled |  | 13:35:57 | 121250 | Clay | Rutting | Outside | 0.4711 | 0.0996 | 0.1547 | 0.0085 | 9.9372 | 10.8955 |  | 07/16/2014 | 08/07/2016 | MnROAD Mainline - Interstate 94 | 39202 | 100
18-P-2014 | 18 | Passing | Flexible | 10/24/2014 | Recycled |  | 13:36:39 | 121300 | Clay | Rutting | Inside | 0.2459 | 0 | 0.1081 | 0 | 4.1663 | 0 |  | 07/16/2014 | 08/07/2016 | MnROAD Mainline - Interstate 94 | 39202 | 100
18-P-2014 | 18 | Passing | Flexible | 10/24/2014 | Recycled |  | 13:36:39 | 121300 | Clay | Rutting | Outside | 0.3779 | 0.0314 | 0.2319 | 0.0025 | 8.5622 | 11.3955 |  | 07/16/2014 | 08/07/2016 | MnROAD Mainline - Interstate 94 | 39202 | 100
18-P-2014 | 18 | Passing | Flexible | 10/24/2014 | Recycled |  | 13:37:33 | 121350 | Clay | Rutting | Inside | 0.2436 | 0.0013 | 0.1925 | 0 | 3.7497 | 6.1663 |  | 07/16/2014 | 08/07/2016 | MnROAD Mainline - Interstate 94 | 39202 | 100
18-P-2014 | 18 | Passing | Flexible | 10/24/2014 | Recycled |  | 13:37:33 | 121350 | Clay | Rutting | Outside | 0.4129 | 0.0021 | 0.472 | 0 | 9.8955 | 12.0205 |  | 07/16/2014 | 08/07/2016 | MnROAD Mainline - Interstate 94 | 39202 | 100
18-P-2014 | 18 | Passing | Flexible | 10/24/2014 | Recycled |  | 13:38:23 | 121400 | Clay | Rutting | Inside | 0.303 | 0.0036 | 0.1549 | 0 | 3.3955 | 6.2288 |  | 07/16/2014 | 08/07/2016 | MnROAD Mainline - Interstate 94 | 39202 | 100
18-P-2014 | 18 | Passing | Flexible | 10/24/2014 | Recycled |  | 13:38:23 | 121400 | Clay | Rutting | Outside | 0.4762 | 0.0018 | 0.286 | 0 | 9.6455 | 12.1038 |  | 07/16/2014 | 08/07/2016 | MnROAD Mainline - Interstate 94 | 39202 | 100
18-P-2014 | 18 | Passing | Flexible | 10/24/2014 | Recycled |  | 13:39:23 | 121450 | Clay | Rutting | Inside | 0.2423 | 0.0027 | 0.0611 | 0 | 3.6455 | 6.5413 |  | 07/16/2014 | 08/07/2016 | MnROAD Mainline - Interstate 94 | 39202 | 100
18-P-2014 | 18 | Passing | Flexible | 10/24/2014 | Recycled |  | 13:39:23 | 121450 | Clay | Rutting | Outside | 0.4844 | 0.0017 | 0.1609 | 0 | 9.7913 | 10.8955 |  | 07/16/2014 | 08/07/2016 | MnROAD Mainline - Interstate 94 | 39202 | 100
18-P-2014 | 18 | Passing | Flexible | 10/24/2014 | Recycled |  | 13:40:23 | 121500 | Clay | Rutting | Inside | 0.2324 | 0 | 0.0517 | 0 | 3.4163 | 0 |  | 07/16/2014 | 08/07/2016 | MnROAD Mainline - Interstate 94 | 39202 | 100
18-P-2014 | 18 | Passing | Flexible | 10/24/2014 | Recycled |  | 13:40:23 | 121500 | Clay | Rutting | Outside | 0.5076 | 0.1077 | 0.1685 | 0.0108 | 9.833 | 10.833 |  | 07/16/2014 | 08/07/2016 | MnROAD Mainline - Interstate 94 | 39202 | 100
18-P-2014 | 18 | Passing | Flexible | 10/24/2014 | Recycled |  | 13:41:10 | 121550 | Clay | Rutting | Inside | 0.2032 | 0.0053 | 0.0139 | 0 | 5.8122 | 5.9163 |  | 07/16/2014 | 08/07/2016 | MnROAD Mainline - Interstate 94 | 39202 | 100
18-P-2014 | 18 | Passing | Flexible | 10/24/2014 | Recycled |  | 13:41:10 | 121550 | Clay | Rutting | Outside | 0.4033 | 0 | 0.0325 | 0 | 9.6455 | 0 |  | 07/16/2014 | 08/07/2016 | MnROAD Mainline - Interstate 94 | 39202 | 100
18-P-2014 | 18 | Passing | Flexible | 10/24/2014 | Recycled |  | 13:42:00 | 121600 | Clay | Rutting | Inside | 0.2763 | 0.0029 | 0.0489 | 0 | 3.6663 | 6.333 |  | 07/16/2014 | 08/07/2016 | MnROAD Mainline - Interstate 94 | 39202 | 100
18-P-2014 | 18 | Passing | Flexible | 10/24/2014 | Recycled |  | 13:42:00 | 121600 | Clay | Rutting | Outside | 0.3911 | 0.0053 | 0.0846 | 0 | 9.958 | 11.9788 |  | 07/16/2014 | 08/07/2016 | MnROAD Mainline - Interstate 94 | 39202 | 100
18-P-2014 | 18 | Passing | Flexible | 10/24/2014 | Recycled |  | 13:42:49 | 121650 | Clay | Rutting | Inside | 0.3245 | 0.0178 | 0.2328 | 0.0013 | 3.7288 | 6.0205 |  | 07/16/2014 | 08/07/2016 | MnROAD Mainline - Interstate 94 | 39202 | 100
18-P-2014 | 18 | Passing | Flexible | 10/24/2014 | Recycled |  | 13:35:12 | 121200 | Clay | Rutting | Outside | 0.5132 | 0.1663 | 0.5061 | 0.0721 | 10.2497 | 10.958 |  | 07/16/2014 | 08/07/2016 | MnROAD Mainline - Interstate 94 | 39202 | 100
18-D-2014 | 18 | Driving | Flexible | 05/11/2015 | Recycled |  | 13:17:32 | 121350 | Clay | Rutting | Inside | 0.4625 | 0 | 0.0052 | 0 | -4.208 | 0 |  | 07/16/2014 | 08/07/2016 | MnROAD Mainline - Interstate 94 | 685350 | 299
18-D-2014 | 18 | Driving | Flexible | 05/11/2015 | Recycled |  | 13:17:32 | 121350 | Clay | Rutting | Outside | 0.1407 | 0 | 0.0011 | 0 | -9.9788 | 0 |  | 07/16/2014 | 08/07/2016 | MnROAD Mainline - Interstate 94 | 685350 | 299
18-D-2014 | 18 | Driving | Flexible | 05/11/2015 | Recycled |  | 13:18:26 | 121300 | Clay | Rutting | Inside | 0.5851 | 0.0503 | 0.3584 | 0.0048 | -4.2705 | -4.6663 |  | 07/16/2014 | 08/07/2016 | MnROAD Mainline - Interstate 94 | 685350 | 299
18-D-2014 | 18 | Driving | Flexible | 05/11/2015 | Recycled |  | 13:18:26 | 121300 | Clay | Rutting | Outside | 0.211 | 0 | 0.0801 | 0 | -10.1038 | 0 |  | 07/16/2014 | 08/07/2016 | MnROAD Mainline - Interstate 94 | 685350 | 299
18-D-2014 | 18 | Driving | Flexible | 05/11/2015 | Recycled |  | 13:19:13 | 121250 | Clay | Rutting | Inside | 0.4835 | 0 | 0.5016 | 0 | -4.083 | 0 |  | 07/16/2014 | 08/07/2016 | MnROAD Mainline - Interstate 94 | 685350 | 299
18-D-2014 | 18 | Driving | Flexible | 05/11/2015 | Recycled |  | 13:19:13 | 121250 | Clay | Rutting | Outside | 0.223 | 0 | 0.1589 | 0 | -9.708 | 0 |  | 07/16/2014 | 08/07/2016 | MnROAD Mainline - Interstate 94 | 685350 | 299
18-D-2014 | 18 | Driving | Flexible | 05/11/2015 | Recycled |  | 13:20:26 | 121200 | Clay | Rutting | Inside | 0.3681 | 0.0092 | 0.2052 | 0.0003 | -3.333 | -6.208 |  | 07/16/2014 | 08/07/2016 | MnROAD Mainline - Interstate 94 | 685350 | 299
18-D-2014 | 18 | Driving | Flexible | 05/11/2015 | Recycled |  | 13:20:26 | 121200 | Clay | Rutting | Outside | 0.1501 | 0 | 0.0475 | 0 | -9.7497 | 0 |  | 07/16/2014 | 08/07/2016 | MnROAD Mainline - Interstate 94 | 685350 | 299
18-D-2014 | 18 | Driving | Flexible | 05/11/2015 | Recycled |  | 13:12:00 | 121650 | Clay | Rutting | Inside | 0.5438 | 0.0515 | 0.7069 | 0.0153 | -3.7288 | -4.833 |  | 07/16/2014 | 08/07/2016 | MnROAD Mainline - Interstate 94 | 685350 | 299
18-D-2014 | 18 | Driving | Flexible | 05/11/2015 | Recycled |  | 13:12:00 | 121650 | Clay | Rutting | Outside | 0.2207 | 0 | 0.1874 | 0 | -10.8538 | 0 |  | 07/16/2014 | 08/07/2016 | MnROAD Mainline - Interstate 94 | 685350 | 299
18-D-2014 | 18 | Driving | Flexible | 05/11/2015 | Recycled |  | 13:12:57 | 121600 | Clay | Rutting | Inside | 0.5133 | 0 | 0.3309 | 0 | -4.3955 | 0 |  | 07/16/2014 | 08/07/2016 | MnROAD Mainline - Interstate 94 | 685350 | 299
18-D-2014 | 18 | Driving | Flexible | 05/11/2015 | Recycled |  | 13:12:57 | 121600 | Clay | Rutting | Outside | 0.2368 | 0 | 0.1172 | 0 | -10.1038 | 0 |  | 07/16/2014 | 08/07/2016 | MnROAD Mainline - Interstate 94 | 685350 | 299
18-D-2014 | 18 | Driving | Flexible | 05/11/2015 | Recycled |  | 13:13:57 | 121550 | Clay | Rutting | Inside | 0.4371 | 0 | 0.0282 | 0 | -4.2705 | 0 |  | 07/16/2014 | 08/07/2016 | MnROAD Mainline - Interstate 94 | 685350 | 299
18-D-2014 | 18 | Driving | Flexible | 05/11/2015 | Recycled |  | 13:13:57 | 121550 | Clay | Rutting | Outside | 0.1289 | 0 | 0.0064 | 0 | -10.4372 | 0 |  | 07/16/2014 | 08/07/2016 | MnROAD Mainline - Interstate 94 | 685350 | 299
18-D-2014 | 18 | Driving | Flexible | 05/11/2015 | Recycled |  | 13:14:48 | 121500 | Clay | Rutting | Inside | 0.4201 | 0 | 0.0011 | 0 | -4.4788 | 0 |  | 07/16/2014 | 08/07/2016 | MnROAD Mainline - Interstate 94 | 685350 | 299
18-D-2014 | 18 | Driving | Flexible | 05/11/2015 | Recycled |  | 13:14:48 | 121500 | Clay | Rutting | Outside | 0.2415 | 0 | 0.0005 | 0 | -10.8538 | 0 |  | 07/16/2014 | 08/07/2016 | MnROAD Mainline - Interstate 94 | 685350 | 299
18-D-2014 | 18 | Driving | Flexible | 05/11/2015 | Recycled |  | 13:15:28 | 121450 | Clay | Rutting | Inside | 0.4835 | 0 | 0.1273 | 0 | -4.4788 | 0 |  | 07/16/2014 | 08/07/2016 | MnROAD Mainline - Interstate 94 | 685350 | 299
18-D-2014 | 18 | Driving | Flexible | 05/11/2015 | Recycled |  | 13:15:28 | 121450 | Clay | Rutting | Outside | 0.2001 | 0 | 0.0454 | 0 | -10.7705 | 0 |  | 07/16/2014 | 08/07/2016 | MnROAD Mainline - Interstate 94 | 685350 | 299
18-D-2014 | 18 | Driving | Flexible | 05/11/2015 | Recycled |  | 13:16:28 | 121400 | Clay | Rutting | Inside | 0.4348 | 0 | 0.0756 | 0 | -4.4997 | 0 |  | 07/16/2014 | 08/07/2016 | MnROAD Mainline - Interstate 94 | 685350 | 299
18-D-2014 | 18 | Driving | Flexible | 05/11/2015 | Recycled |  | 13:16:28 | 121400 | Clay | Rutting | Outside | 0.1905 | 0 | 0.0209 | 0 | -10.6663 | 0 |  | 07/16/2014 | 08/07/2016 | MnROAD Mainline - Interstate 94 | 685350 | 299
18-P-2014 | 18 | Passing | Flexible | 05/11/2015 | Recycled |  | 13:24:02 | 121350 | Clay | Rutting | Inside | 0.1768 | 0 | 0.0069 | 0 | 3.4997 | 0 |  | 07/16/2014 | 08/07/2016 | MnROAD Mainline - Interstate 94 | 56715 | 299
18-P-2014 | 18 | Passing | Flexible | 05/11/2015 | Recycled |  | 13:27:57 | 121600 | Clay | Rutting | Outside | 0.2933 | 0.001 | 0.0586 | 0 | 9.8747 | 11.6872 |  | 07/16/2014 | 08/07/2016 | MnROAD Mainline - Interstate 94 | 56715 | 299
18-P-2014 | 18 | Passing | Flexible | 05/11/2015 | Recycled |  | 13:21:46 | 121200 | Clay | Rutting | Inside | 0 | 0 | 0 | 0 | 3.083 | 0 |  | 07/16/2014 | 08/07/2016 | MnROAD Mainline - Interstate 94 | 56715 | 299
18-P-2014 | 18 | Passing | Flexible | 05/11/2015 | Recycled |  | 13:23:14 | 121300 | Clay | Rutting | Outside | 0.3363 | 0.0171 | 0.1164 | 0.0005 | 10.3538 | 11.083 |  | 07/16/2014 | 08/07/2016 | MnROAD Mainline - Interstate 94 | 56715 | 299
18-P-2014 | 18 | Passing | Flexible | 05/11/2015 | Recycled |  | 13:23:14 | 121300 | Clay | Rutting | Inside | 0.1357 | 0 | 0.0274 | 0 | 3.6247 | 0 |  | 07/16/2014 | 08/07/2016 | MnROAD Mainline - Interstate 94 | 56715 | 299
18-P-2014 | 18 | Passing | Flexible | 05/11/2015 | Recycled |  | 13:22:39 | 121250 | Clay | Rutting | Outside | 0.3598 | 0.0584 | 0.0081 | 0.0004 | 10.583 | 11.0622 |  | 07/16/2014 | 08/07/2016 | MnROAD Mainline - Interstate 94 | 56715 | 299
18-P-2014 | 18 | Passing | Flexible | 05/11/2015 | Recycled |  | 13:22:39 | 121250 | Clay | Rutting | Inside | 0.2115 | 0 | 0.0034 | 0 | 4.4163 | 0 |  | 07/16/2014 | 08/07/2016 | MnROAD Mainline - Interstate 94 | 56715 | 299
18-P-2014 | 18 | Passing | Flexible | 05/11/2015 | Recycled |  | 13:28:58 | 121650 | Clay | Rutting | Outside | 0.3198 | 0 | 0.055 | 0 | 9.8538 | 0 |  | 07/16/2014 | 08/07/2016 | MnROAD Mainline - Interstate 94 | 56715 | 299
18-P-2008 | 18 | Passing | Flexible | 10/18/2013 | Recycled |  | 11:25:01 | 121450 | Clay | Rutting | Inside | 0.2176 | 0 | 0.0007 | 0 | 3.8747 | 0 |  | 08/25/2008 | 07/15/2014 | MnROAD Mainline - Interstate 94 | 751998 | 1880
18-P-2008 | 18 | Passing | Flexible | 10/18/2013 | Recycled |  | 11:20:33 | 121200 | Clay | Rutting | Inside | 0.1797 | 0 | 0.0068 | 0 | 3.9372 | 0 |  | 08/25/2008 | 07/15/2014 | MnROAD Mainline - Interstate 94 | 751998 | 1880
18-P-2008 | 18 | Passing | Flexible | 10/18/2013 | Recycled |  | 11:25:50 | 121500 | Clay | Rutting | Inside | 0.1884 | 0 | 0.0129 | 0 | 4.2497 | 0 |  | 08/25/2008 | 07/15/2014 | MnROAD Mainline - Interstate 94 | 751998 | 1880
18-P-2008 | 18 | Passing | Flexible | 10/18/2013 | Recycled |  | 11:25:50 | 121500 | Clay | Rutting | Outside | 0.394 | 0.0712 | 0.0334 | 0.0016 | 10.2288 | 10.8538 |  | 08/25/2008 | 07/15/2014 | MnROAD Mainline - Interstate 94 | 751998 | 1880
18-P-2008 | 18 | Passing | Flexible | 10/18/2013 | Recycled |  | 11:26:46 | 121550 | Clay | Rutting | Inside | 0.1635 | 0 | 0.0106 | 0 | 3.583 | 0 |  | 08/25/2008 | 07/15/2014 | MnROAD Mainline - Interstate 94 | 751998 | 1880
18-P-2008 | 18 | Passing | Flexible | 10/18/2013 | Recycled |  | 11:26:46 | 121550 | Clay | Rutting | Outside | 0.353 | 0 | 0.0275 | 0 | 10.1872 | 0 |  | 08/25/2008 | 07/15/2014 | MnROAD Mainline - Interstate 94 | 751998 | 1880
18-P-2008 | 18 | Passing | Flexible | 10/18/2013 | Recycled |  | 11:27:31 | 121600 | Clay | Rutting | Inside | 0.241 | 0.0163 | 0.0022 | 0 | 3.6455 | 6.6872 |  | 08/25/2008 | 07/15/2014 | MnROAD Mainline - Interstate 94 | 751998 | 1880
18-P-2008 | 18 | Passing | Flexible | 10/18/2013 | Recycled |  | 11:27:31 | 121600 | Clay | Rutting | Outside | 0.3655 | 0 | 0.0039 | 0 | 9.9997 | 0 |  | 08/25/2008 | 07/15/2014 | MnROAD Mainline - Interstate 94 | 751998 | 1880
18-P-2008 | 18 | Passing | Flexible | 10/18/2013 | Recycled |  | 11:28:20 | 121650 | Clay | Rutting | Inside | 0.2784 | 0 | 0.0346 | 0 | 3.5413 | 0 |  | 08/25/2008 | 07/15/2014 | MnROAD Mainline - Interstate 94 | 751998 | 1880
18-P-2008 | 18 | Passing | Flexible | 10/18/2013 | Recycled |  | 11:28:20 | 121650 | Clay | Rutting | Outside | 0.3859 | 0.0075 | 0.054 | 0.0001 | 10.0205 | 11.8747 |  | 08/25/2008 | 07/15/2014 | MnROAD Mainline - Interstate 94 | 751998 | 1880
18-P-2008 | 18 | Passing | Flexible | 10/18/2013 | Recycled |  | 11:24:09 | 121400 | Clay | Rutting | Outside | 0.3502 | 0.0014 | 0.0014 | 0 | 10.5622 | 10.9372 |  | 08/25/2008 | 07/15/2014 | MnROAD Mainline - Interstate 94 | 751998 | 1880
18-P-2008 | 18 | Passing | Flexible | 10/18/2013 | Recycled |  | 11:24:09 | 121400 | Clay | Rutting | Inside | 0.2605 | 0 | 0.0008 | 0 | 3.8122 | 0 |  | 08/25/2008 | 07/15/2014 | MnROAD Mainline - Interstate 94 | 751998 | 1880
18-P-2008 | 18 | Passing | Flexible | 10/18/2013 | Recycled |  | 11:23:03 | 121350 | Clay | Rutting | Outside | 0.3026 | 0.0088 | 0.0325 | 0.0001 | 10.2497 | 11.1038 |  | 08/25/2008 | 07/15/2014 | MnROAD Mainline - Interstate 94 | 751998 | 1880
18-P-2008 | 18 | Passing | Flexible | 10/18/2013 | Recycled |  | 11:23:03 | 121350 | Clay | Rutting | Inside | 0.7911 | 0 | 0.0248 | 0 | 2.8955 | 0 |  | 08/25/2008 | 07/15/2014 | MnROAD Mainline - Interstate 94 | 751998 | 1880
18-P-2008 | 18 | Passing | Flexible | 10/18/2013 | Recycled |  | 11:22:14 | 121300 | Clay | Rutting | Outside | 0.2905 | 0.0145 | 0.0224 | 0.0003 | 10.6247 | 11.458 |  | 08/25/2008 | 07/15/2014 | MnROAD Mainline - Interstate 94 | 751998 | 1880
18-P-2008 | 18 | Passing | Flexible | 10/18/2013 | Recycled |  | 11:22:14 | 121300 | Clay | Rutting | Inside | 0.1835 | 0 | 0.0105 | 0 | 3.9788 | 0 |  | 08/25/2008 | 07/15/2014 | MnROAD Mainline - Interstate 94 | 751998 | 1880
18-P-2008 | 18 | Passing | Flexible | 10/18/2013 | Recycled |  | 11:21:33 | 121250 | Clay | Rutting | Outside | 0.3558 | 0.0705 | 0.0114 | 0.0005 | 10.6038 | 10.9997 |  | 08/25/2008 | 07/15/2014 | MnROAD Mainline - Interstate 94 | 751998 | 1880
18-P-2008 | 18 | Passing | Flexible | 10/18/2013 | Recycled |  | 11:21:33 | 121250 | Clay | Rutting | Inside | 0.2475 | 0 | 0.0067 | 0 | 4.333 | 0 |  | 08/25/2008 | 07/15/2014 | MnROAD Mainline - Interstate 94 | 751998 | 1880
18-P-2008 | 18 | Passing | Flexible | 10/18/2013 | Recycled |  | 11:20:33 | 121200 | Clay | Rutting | Outside | 0.6893 | 0.4143 | 0.0239 | 0.0053 | 10.6455 | 10.8538 |  | 08/25/2008 | 07/15/2014 | MnROAD Mainline - Interstate 94 | 751998 | 1880
18-P-2008 | 18 | Passing | Flexible | 10/18/2013 | Recycled |  | 11:25:01 | 121450 | Clay | Rutting | Outside | 0.3808 | 0.0116 | 0.0015 | 0 | 9.9372 | 10.8747 |  | 08/25/2008 | 07/15/2014 | MnROAD Mainline - Interstate 94 | 751998 | 1880
18-D-2008 | 18 | Driving | Flexible | 05/09/2014 | Recycled |  | 13:27:45 | 121200 | Clay | Rutting | Inside | 0.3595 | 0.0195 | 0.041 | 0.0004 | -4.333 | -5.9372 |  | 08/25/2008 | 07/15/2014 | MnROAD Mainline - Interstate 94 | 3277136 | 2083
18-D-2008 | 18 | Driving | Flexible | 05/09/2014 | Recycled |  | 13:26:48 | 121250 | Clay | Rutting | Outside | 0.2466 | 0 | 0.0019 | 0 | -9.4372 | 0 |  | 08/25/2008 | 07/15/2014 | MnROAD Mainline - Interstate 94 | 3277136 | 2083
18-D-2008 | 18 | Driving | Flexible | 05/09/2014 | Recycled |  | 13:27:45 | 121200 | Clay | Rutting | Outside | 0.1464 | 0 | 0.0106 | 0 | -9.9163 | 0 |  | 08/25/2008 | 07/15/2014 | MnROAD Mainline - Interstate 94 | 3277136 | 2083
18-D-2008 | 18 | Driving | Flexible | 05/09/2014 | Recycled |  | 13:26:48 | 121250 | Clay | Rutting | Inside | 0.5026 | 0 | 0.0052 | 0 | -4.083 | 0 |  | 08/25/2008 | 07/15/2014 | MnROAD Mainline - Interstate 94 | 3277136 | 2083
18-D-2008 | 18 | Driving | Flexible | 05/09/2014 | Recycled |  | 13:25:53 | 121300 | Clay | Rutting | Outside | 0.2268 | 0 | 0.002 | 0 | -10.083 | 0 |  | 08/25/2008 | 07/15/2014 | MnROAD Mainline - Interstate 94 | 3277136 | 2083
18-D-2008 | 18 | Driving | Flexible | 05/09/2014 | Recycled |  | 13:25:53 | 121300 | Clay | Rutting | Inside | 0.6603 | 0.1442 | 0.0096 | 0.0006 | -4.0205 | -4.2497 |  | 08/25/2008 | 07/15/2014 | MnROAD Mainline - Interstate 94 | 3277136 | 2083
18-D-2008 | 18 | Driving | Flexible | 05/09/2014 | Recycled |  | 13:25:05 | 121350 | Clay | Rutting | Outside | 0.1811 | 0 | 0.0052 | 0 | -10.2497 | 0 |  | 08/25/2008 | 07/15/2014 | MnROAD Mainline - Interstate 94 | 3277136 | 2083
18-D-2008 | 18 | Driving | Flexible | 05/09/2014 | Recycled |  | 13:25:05 | 121350 | Clay | Rutting | Inside | 0.5192 | 0.0362 | 0.0232 | 0.0006 | -4.0622 | -4.3122 |  | 08/25/2008 | 07/15/2014 | MnROAD Mainline - Interstate 94 | 3277136 | 2083
18-D-2008 | 18 | Driving | Flexible | 05/09/2014 | Recycled |  | 13:24:08 | 121400 | Clay | Rutting | Outside | 0.2602 | 0.017 | 0.0038 | 0 | -10.4163 | -11.9163 |  | 08/25/2008 | 07/15/2014 | MnROAD Mainline - Interstate 94 | 3277136 | 2083
18-D-2008 | 18 | Driving | Flexible | 05/09/2014 | Recycled |  | 13:24:08 | 121400 | Clay | Rutting | Inside | 0.5127 | 0.121 | 0.0105 | 0.0012 | -4.2497 | -4.4372 |  | 08/25/2008 | 07/15/2014 | MnROAD Mainline - Interstate 94 | 3277136 | 2083
18-D-2008 | 18 | Driving | Flexible | 05/09/2014 | Recycled |  | 13:22:35 | 121450 | Clay | Rutting | Outside | 0.2831 | 0.002 | 0.0015 | 0 | -10.5622 | -12.0622 |  | 08/25/2008 | 07/15/2014 | MnROAD Mainline - Interstate 94 | 3277136 | 2083
18-D-2008 | 18 | Driving | Flexible | 05/09/2014 | Recycled |  | 13:22:35 | 121450 | Clay | Rutting | Inside | 0.5692 | 0 | 0.0038 | 0 | -4.333 | 0 |  | 08/25/2008 | 07/15/2014 | MnROAD Mainline - Interstate 94 | 3277136 | 2083
18-D-2008 | 18 | Driving | Flexible | 05/09/2014 | Recycled |  | 13:21:45 | 121500 | Clay | Rutting | Outside | 0.2629 | 0 | 0.0009 | 0 | -10.7288 | 0 |  | 08/25/2008 | 07/15/2014 | MnROAD Mainline - Interstate 94 | 3277136 | 2083
18-D-2008 | 18 | Driving | Flexible | 05/09/2014 | Recycled |  | 13:21:45 | 121500 | Clay | Rutting | Inside | 0.4656 | 0 | 0.002 | 0 | -3.3538 | 0 |  | 08/25/2008 | 07/15/2014 | MnROAD Mainline - Interstate 94 | 3277136 | 2083
18-D-2008 | 18 | Driving | Flexible | 05/09/2014 | Recycled |  | 13:20:56 | 121550 | Clay | Rutting | Outside | 0.131 | 0 | 0.004 | 0 | -10.1872 | 0 |  | 08/25/2008 | 07/15/2014 | MnROAD Mainline - Interstate 94 | 3277136 | 2083
18-D-2008 | 18 | Driving | Flexible | 05/09/2014 | Recycled |  | 13:20:56 | 121550 | Clay | Rutting | Inside | 0.4969 | 0.0565 | 0.0243 | 0.0005 | -4.4372 | -4.5622 |  | 08/25/2008 | 07/15/2014 | MnROAD Mainline - Interstate 94 | 3277136 | 2083
18-D-2008 | 18 | Driving | Flexible | 05/09/2014 | Recycled |  | 13:20:20 | 121600 | Clay | Rutting | Outside | 0.2498 | 0 | 0.0016 | 0 | -10.458 | 0 |  | 08/25/2008 | 07/15/2014 | MnROAD Mainline - Interstate 94 | 3277136 | 2083
18-D-2008 | 18 | Driving | Flexible | 05/09/2014 | Recycled |  | 13:20:20 | 121600 | Clay | Rutting | Inside | 0.5368 | 0.1009 | 0.0046 | 0.0003 | -4.4997 | -4.708 |  | 08/25/2008 | 07/15/2014 | MnROAD Mainline - Interstate 94 | 3277136 | 2083
18-D-2008 | 18 | Driving | Flexible | 05/09/2014 | Recycled |  | 13:19:06 | 121650 | Clay | Rutting | Outside | 0.1903 | 0 | 0.001 | 0 | -10.1663 | 0 |  | 08/25/2008 | 07/15/2014 | MnROAD Mainline - Interstate 94 | 3277136 | 2083
18-D-2008 | 18 | Driving | Flexible | 05/09/2014 | Recycled |  | 13:19:06 | 121650 | Clay | Rutting | Inside | 0.5506 | 0.1275 | 0.0038 | 0.0004 | -3.6872 | -4.8122 |  | 08/25/2008 | 07/15/2014 | MnROAD Mainline - Interstate 94 | 3277136 | 2083
18-P-2008 | 18 | Passing | Flexible | 05/09/2014 | Recycled |  | 13:36:27 | 121650 | Clay | Rutting | Inside | 0.2674 | 0 | 0.0294 | 0 | 3.6247 | 0 |  | 08/25/2008 | 07/15/2014 | MnROAD Mainline - Interstate 94 | 858012 | 2083
18-P-2008 | 18 | Passing | Flexible | 05/09/2014 | Recycled |  | 13:28:37 | 121200 | Clay | Rutting | Inside | 0.1884 | 0 | 0.0005 | 0 | 3.9788 | 0 |  | 08/25/2008 | 07/15/2014 | MnROAD Mainline - Interstate 94 | 858012 | 2083
18-P-2008 | 18 | Passing | Flexible | 05/09/2014 | Recycled |  | 13:35:35 | 121600 | Clay | Rutting | Outside | 0.3683 | 0.0041 | 0.0414 | 0 | 9.9788 | 11.9372 |  | 08/25/2008 | 07/15/2014 | MnROAD Mainline - Interstate 94 | 858012 | 2083
18-P-2008 | 18 | Passing | Flexible | 05/09/2014 | Recycled |  | 13:35:35 | 121600 | Clay | Rutting | Inside | 0.235 | 0 | 0.0199 | 0 | 3.6455 | 0 |  | 08/25/2008 | 07/15/2014 | MnROAD Mainline - Interstate 94 | 858012 | 2083
18-P-2008 | 18 | Passing | Flexible | 05/09/2014 | Recycled |  | 13:34:54 | 121550 | Clay | Rutting | Outside | 0.3625 | 0.0029 | 0.0486 | 0 | 10.1663 | 11.9997 |  | 08/25/2008 | 07/15/2014 | MnROAD Mainline - Interstate 94 | 858012 | 2083
18-P-2008 | 18 | Passing | Flexible | 05/09/2014 | Recycled |  | 13:34:54 | 121550 | Clay | Rutting | Inside | 0.178 | 0 | 0.0179 | 0 | 3.6247 | 0 |  | 08/25/2008 | 07/15/2014 | MnROAD Mainline - Interstate 94 | 858012 | 2083
18-P-2008 | 18 | Passing | Flexible | 05/09/2014 | Recycled |  | 13:34:06 | 121500 | Clay | Rutting | Outside | 0.4179 | 0.0532 | 0.0485 | 0.0013 | 10.1247 | 10.8538 |  | 08/25/2008 | 07/15/2014 | MnROAD Mainline - Interstate 94 | 858012 | 2083
18-P-2008 | 18 | Passing | Flexible | 05/09/2014 | Recycled |  | 13:34:06 | 121500 | Clay | Rutting | Inside | 0.1958 | 0 | 0.0174 | 0 | 4.0205 | 0 |  | 08/25/2008 | 07/15/2014 | MnROAD Mainline - Interstate 94 | 858012 | 2083
18-P-2008 | 18 | Passing | Flexible | 05/09/2014 | Recycled |  | 13:33:01 | 121450 | Clay | Rutting | Outside | 0.3937 | 0.0155 | 0.0275 | 0.0001 | 10.1038 | 10.8955 |  | 08/25/2008 | 07/15/2014 | MnROAD Mainline - Interstate 94 | 858012 | 2083
18-P-2008 | 18 | Passing | Flexible | 05/09/2014 | Recycled |  | 13:33:01 | 121450 | Clay | Rutting | Inside | 0.2126 | 0 | 0.0114 | 0 | 3.8955 | 0 |  | 08/25/2008 | 07/15/2014 | MnROAD Mainline - Interstate 94 | 858012 | 2083
18-P-2008 | 18 | Passing | Flexible | 05/09/2014 | Recycled |  | 13:32:26 | 121400 | Clay | Rutting | Outside | 0.3597 | 0.0073 | 0.0681 | 0.0001 | 10.3122 | 12.0622 |  | 08/25/2008 | 07/15/2014 | MnROAD Mainline - Interstate 94 | 858012 | 2083
18-P-2008 | 18 | Passing | Flexible | 05/09/2014 | Recycled |  | 13:32:26 | 121400 | Clay | Rutting | Inside | 0.2657 | 0 | 0.0376 | 0 | 3.7705 | 0 |  | 08/25/2008 | 07/15/2014 | MnROAD Mainline - Interstate 94 | 858012 | 2083
18-P-2008 | 18 | Passing | Flexible | 05/09/2014 | Recycled |  | 13:31:49 | 121350 | Clay | Rutting | Outside | 0.3164 | 0.0101 | 0.006 | 0 | 10.2288 | 11.1038 |  | 08/25/2008 | 07/15/2014 | MnROAD Mainline - Interstate 94 | 858012 | 2083
18-P-2008 | 18 | Passing | Flexible | 05/09/2014 | Recycled |  | 13:31:49 | 121350 | Clay | Rutting | Inside | 0.2057 | 0 | 0.0028 | 0 | 3.8955 | 0 |  | 08/25/2008 | 07/15/2014 | MnROAD Mainline - Interstate 94 | 858012 | 2083
18-P-2008 | 18 | Passing | Flexible | 05/09/2014 | Recycled |  | 13:30:39 | 121300 | Clay | Rutting | Outside | 0.306 | 0.0225 | 0.0012 | 0 | 10.7288 | 11.333 |  | 08/25/2008 | 07/15/2014 | MnROAD Mainline - Interstate 94 | 858012 | 2083
18-P-2008 | 18 | Passing | Flexible | 05/09/2014 | Recycled |  | 13:30:39 | 121300 | Clay | Rutting | Inside | 0.1835 | 0 | 0.0005 | 0 | 3.958 | 0 |  | 08/25/2008 | 07/15/2014 | MnROAD Mainline - Interstate 94 | 858012 | 2083
18-P-2008 | 18 | Passing | Flexible | 05/09/2014 | Recycled |  | 13:29:50 | 121250 | Clay | Rutting | Outside | 0.3709 | 0.0623 | 0.0903 | 0.0033 | 9.9997 | 10.9997 |  | 08/25/2008 | 07/15/2014 | MnROAD Mainline - Interstate 94 | 858012 | 2083
18-P-2008 | 18 | Passing | Flexible | 05/09/2014 | Recycled |  | 13:29:50 | 121250 | Clay | Rutting | Inside | 0.2477 | 0 | 0.0511 | 0 | 4.333 | 0 |  | 08/25/2008 | 07/15/2014 | MnROAD Mainline - Interstate 94 | 858012 | 2083
18-P-2008 | 18 | Passing | Flexible | 05/09/2014 | Recycled |  | 13:28:37 | 121200 | Clay | Rutting | Outside | 0.4493 | 0.1855 | 0.0017 | 0.0003 | 10.5622 | 11.1038 |  | 08/25/2008 | 07/15/2014 | MnROAD Mainline - Interstate 94 | 858012 | 2083
18-P-2008 | 18 | Passing | Flexible | 05/09/2014 | Recycled |  | 13:36:27 | 121650 | Clay | Rutting | Outside | 0.4036 | 0.0119 | 0.052 | 0.0001 | 9.7705 | 11.8122 |  | 08/25/2008 | 07/15/2014 | MnROAD Mainline - Interstate 94 | 858012 | 2083
18-D-2014 | 18 | Driving | Flexible | 10/24/2014 | Recycled |  | 13:28:08 | 121600 | Clay | Rutting | Inside | 0.5684 | 0.0278 | 0.298 | 0.0033 | -4.3955 | -4.6247 |  | 07/16/2014 | 08/07/2016 | MnROAD Mainline - Interstate 94 | 200505 | 100
18-D-2014 | 18 | Driving | Flexible | 10/24/2014 | Recycled |  | 13:28:08 | 121600 | Clay | Rutting | Outside | 0.3097 | 0.0407 | 0.1382 | 0.0023 | -9.958 | -11.708 |  | 07/16/2014 | 08/07/2016 | MnROAD Mainline - Interstate 94 | 200505 | 100
18-D-2014 | 18 | Driving | Flexible | 10/24/2014 | Recycled |  | 13:28:44 | 121550 | Clay | Rutting | Inside | 0.5282 | 0.0038 | 0.0218 | 0 | -4.2288 | -4.333 |  | 07/16/2014 | 08/07/2016 | MnROAD Mainline - Interstate 94 | 200505 | 100
18-D-2014 | 18 | Driving | Flexible | 10/24/2014 | Recycled |  | 13:28:44 | 121550 | Clay | Rutting | Outside | 0.194 | 0 | 0.0058 | 0 | -10.4372 | 0 |  | 07/16/2014 | 08/07/2016 | MnROAD Mainline - Interstate 94 | 200505 | 100
18-P-2008 | 18 | Passing | Flexible | 09/27/2012 | Recycled |  | 9:14:43 | 121600 | Clay | Rutting | Inside | 0.2527 | 0 | 0.0203 | 0 | 3.4997 | 0 |  | 08/25/2008 | 07/15/2014 | MnROAD Mainline - Interstate 94 | 587509 | 1494
18-P-2008 | 18 | Passing | Flexible | 09/27/2012 | Recycled |  | 9:14:43 | 121600 | Clay | Rutting | Outside | 0.3395 | 0 | 0.0334 | 0 | 9.8955 | 0 |  | 08/25/2008 | 07/15/2014 | MnROAD Mainline - Interstate 94 | 587509 | 1494
18-P-2008 | 18 | Passing | Flexible | 09/27/2012 | Recycled |  | 9:15:24 | 121650 | Clay | Rutting | Inside | 0.2666 | 0 | 0.0182 | 0 | 3.4788 | 0 |  | 08/25/2008 | 07/15/2014 | MnROAD Mainline - Interstate 94 | 587509 | 1494
18-P-2008 | 18 | Passing | Flexible | 09/27/2012 | Recycled |  | 9:09:19 | 121200 | Clay | Rutting | Outside | 0.4144 | 0.1531 | 0.0055 | 0.0009 | 10.4997 | 10.9788 |  | 08/25/2008 | 07/15/2014 | MnROAD Mainline - Interstate 94 | 587509 | 1494
18-D-2008 | 18 | Driving | Flexible | 04/29/2013 | Recycled |  | 12:30:25 | 121650 | Clay | Rutting | Inside | 0.5708 | 0.0797 | 0.0295 | 0.0013 | -3.6038 | -4.833 |  | 08/25/2008 | 07/15/2014 | MnROAD Mainline - Interstate 94 | 2680856 | 1708
18-D-2008 | 18 | Driving | Flexible | 04/29/2013 | Recycled |  | 12:38:40 | 121200 | Clay | Rutting | Outside | 0.1368 | 0 | 0.0059 | 0 | -9.5205 | 0 |  | 08/25/2008 | 07/15/2014 | MnROAD Mainline - Interstate 94 | 2680856 | 1708
18-D-2008 | 18 | Driving | Flexible | 04/29/2013 | Recycled |  | 12:31:18 | 121600 | Clay | Rutting | Inside | 0.5427 | 0.0669 | 0.0079 | 0.0003 | -4.4997 | -4.7913 |  | 08/25/2008 | 07/15/2014 | MnROAD Mainline - Interstate 94 | 2680856 | 1708
18-D-2008 | 18 | Driving | Flexible | 04/29/2013 | Recycled |  | 12:31:18 | 121600 | Clay | Rutting | Outside | 0.257 | 0.0806 | 0.0026 | 0.0001 | -10.2705 | -11.5622 |  | 08/25/2008 | 07/15/2014 | MnROAD Mainline - Interstate 94 | 2680856 | 1708
18-D-2008 | 18 | Driving | Flexible | 04/29/2013 | Recycled |  | 12:32:10 | 121550 | Clay | Rutting | Inside | 0.4851 | 0 | 0.0046 | 0 | -4.4788 | 0 |  | 08/25/2008 | 07/15/2014 | MnROAD Mainline - Interstate 94 | 2680856 | 1708
18-D-2008 | 18 | Driving | Flexible | 04/29/2013 | Recycled |  | 12:32:10 | 121550 | Clay | Rutting | Outside | 0.1631 | 0.0324 | 0.0011 | 0 | -10.4788 | -11.7705 |  | 08/25/2008 | 07/15/2014 | MnROAD Mainline - Interstate 94 | 2680856 | 1708
18-D-2008 | 18 | Driving | Flexible | 04/29/2013 | Recycled |  | 12:33:09 | 121500 | Clay | Rutting | Inside | 0.4831 | 0 | 0.0163 | 0 | -4.2705 | 0 |  | 08/25/2008 | 07/15/2014 | MnROAD Mainline - Interstate 94 | 2680856 | 1708
18-D-2008 | 18 | Driving | Flexible | 04/29/2013 | Recycled |  | 12:33:09 | 121500 | Clay | Rutting | Outside | 0.2593 | 0 | 0.0064 | 0 | -10.5413 | 0 |  | 08/25/2008 | 07/15/2014 | MnROAD Mainline - Interstate 94 | 2680856 | 1708
18-D-2008 | 18 | Driving | Flexible | 04/29/2013 | Recycled |  | 12:34:05 | 121450 | Clay | Rutting | Inside | 0.5756 | 0 | 0.0544 | 0 | -4.458 | 0 |  | 08/25/2008 | 07/15/2014 | MnROAD Mainline - Interstate 94 | 2680856 | 1708
18-D-2008 | 18 | Driving | Flexible | 04/29/2013 | Recycled |  | 12:34:05 | 121450 | Clay | Rutting | Outside | 0.2322 | 0 | 0.0165 | 0 | -10.7288 | 0 |  | 08/25/2008 | 07/15/2014 | MnROAD Mainline - Interstate 94 | 2680856 | 1708
18-D-2008 | 18 | Driving | Flexible | 04/29/2013 | Recycled |  | 12:34:54 | 121400 | Clay | Rutting | Inside | 0.5028 | 0.111 | 0.0072 | 0.0009 | -4.3122 | -4.583 |  | 08/25/2008 | 07/15/2014 | MnROAD Mainline - Interstate 94 | 2680856 | 1708
18-D-2008 | 18 | Driving | Flexible | 04/29/2013 | Recycled |  | 12:34:54 | 121400 | Clay | Rutting | Outside | 0.2628 | 0.0112 | 0.0029 | 0 | -10.3955 | -11.7705 |  | 08/25/2008 | 07/15/2014 | MnROAD Mainline - Interstate 94 | 2680856 | 1708
18-D-2008 | 18 | Driving | Flexible | 04/29/2013 | Recycled |  | 12:35:44 | 121350 | Clay | Rutting | Inside | 0.5122 | 0 | 0.0208 | 0 | -4.1038 | 0 |  | 08/25/2008 | 07/15/2014 | MnROAD Mainline - Interstate 94 | 2680856 | 1708
18-D-2008 | 18 | Driving | Flexible | 04/29/2013 | Recycled |  | 12:35:44 | 121350 | Clay | Rutting | Outside | 0.181 | 0.0022 | 0.0052 | 0 | -10.2705 | -12.0205 |  | 08/25/2008 | 07/15/2014 | MnROAD Mainline - Interstate 94 | 2680856 | 1708
18-D-2008 | 18 | Driving | Flexible | 04/29/2013 | Recycled |  | 12:36:47 | 121300 | Clay | Rutting | Inside | 0.6715 | 0.1344 | 0.1089 | 0.0071 | -4.1038 | -4.2913 |  | 08/25/2008 | 07/15/2014 | MnROAD Mainline - Interstate 94 | 2680856 | 1708
18-D-2008 | 18 | Driving | Flexible | 04/29/2013 | Recycled |  | 12:36:47 | 121300 | Clay | Rutting | Outside | 0.2338 | 0 | 0.0232 | 0 | -10.1663 | 0 |  | 08/25/2008 | 07/15/2014 | MnROAD Mainline - Interstate 94 | 2680856 | 1708
18-D-2008 | 18 | Driving | Flexible | 04/29/2013 | Recycled |  | 12:37:40 | 121250 | Clay | Rutting | Inside | 0.468 | 0 | 0.0202 | 0 | -4.1247 | 0 |  | 08/25/2008 | 07/15/2014 | MnROAD Mainline - Interstate 94 | 2680856 | 1708
18-D-2008 | 18 | Driving | Flexible | 04/29/2013 | Recycled |  | 12:37:40 | 121250 | Clay | Rutting | Outside | 0.2141 | 0 | 0.0069 | 0 | -9.7913 | 0 |  | 08/25/2008 | 07/15/2014 | MnROAD Mainline - Interstate 94 | 2680856 | 1708
18-D-2008 | 18 | Driving | Flexible | 04/29/2013 | Recycled |  | 12:38:40 | 121200 | Clay | Rutting | Inside | 0.372 | 0 | 0.0266 | 0 | -4.2288 | 0 |  | 08/25/2008 | 07/15/2014 | MnROAD Mainline - Interstate 94 | 2680856 | 1708
18-D-2008 | 18 | Driving | Flexible | 04/29/2013 | Recycled |  | 12:30:25 | 121650 | Clay | Rutting | Outside | 0.1905 | 0 | 0.0065 | 0 | -10.583 | 0 |  | 08/25/2008 | 07/15/2014 | MnROAD Mainline - Interstate 94 | 2680856 | 1708
18-P-2008 | 18 | Passing | Flexible | 04/29/2013 | Recycled |  | 12:41:14 | 121300 | Clay | Rutting | Inside | 0.2078 | 0 | 0.0076 | 0 | 3.9372 | 0 |  | 08/25/2008 | 07/15/2014 | MnROAD Mainline - Interstate 94 | 694256 | 1708
18-P-2008 | 18 | Passing | Flexible | 04/29/2013 | Recycled |  | 12:41:14 | 121300 | Clay | Rutting | Outside | 0.5043 | 0.3821 | 0.0063 | 0.0038 | 8.7288 | 9.4788 |  | 08/25/2008 | 07/15/2014 | MnROAD Mainline - Interstate 94 | 694256 | 1708
18-P-2008 | 18 | Passing | Flexible | 04/29/2013 | Recycled |  | 12:42:03 | 121350 | Clay | Rutting | Inside | 0.1969 | 0 | 0.062 | 0 | 3.7705 | 0 |  | 08/25/2008 | 07/15/2014 | MnROAD Mainline - Interstate 94 | 694256 | 1708
18-P-2008 | 18 | Passing | Flexible | 04/29/2013 | Recycled |  | 12:42:03 | 121350 | Clay | Rutting | Outside | 0.2845 | 0.0005 | 0.1185 | 0 | 10.4372 | 12.1247 |  | 08/25/2008 | 07/15/2014 | MnROAD Mainline - Interstate 94 | 694256 | 1708
18-P-2008 | 18 | Passing | Flexible | 04/29/2013 | Recycled |  | 12:43:08 | 121400 | Clay | Rutting | Inside | 0.271 | 0.0216 | 0.0471 | 0.0001 | 3.833 | 6.5205 |  | 08/25/2008 | 07/15/2014 | MnROAD Mainline - Interstate 94 | 694256 | 1708
18-P-2008 | 18 | Passing | Flexible | 04/29/2013 | Recycled |  | 12:43:08 | 121400 | Clay | Rutting | Outside | 0.3177 | 0.0009 | 0.0676 | 0 | 10.583 | 12.1247 |  | 08/25/2008 | 07/15/2014 | MnROAD Mainline - Interstate 94 | 694256 | 1708
18-P-2008 | 18 | Passing | Flexible | 04/29/2013 | Recycled |  | 12:43:50 | 121450 | Clay | Rutting | Inside | 0.7234 | 0.7069 | 0.0124 | 0.0089 | 5.4788 | 5.4788 |  | 08/25/2008 | 07/15/2014 | MnROAD Mainline - Interstate 94 | 694256 | 1708
18-P-2008 | 18 | Passing | Flexible | 04/29/2013 | Recycled |  | 12:43:50 | 121450 | Clay | Rutting | Outside | 0.6638 | 0 | 0.0184 | 0 | 6.0205 | 0 |  | 08/25/2008 | 07/15/2014 | MnROAD Mainline - Interstate 94 | 694256 | 1708
18-P-2008 | 18 | Passing | Flexible | 04/29/2013 | Recycled |  | 12:44:41 | 121500 | Clay | Rutting | Inside | 0.1975 | 0 | 0.0002 | 0 | 4.083 | 0 |  | 08/25/2008 | 07/15/2014 | MnROAD Mainline - Interstate 94 | 694256 | 1708
18-P-2008 | 18 | Passing | Flexible | 04/29/2013 | Recycled |  | 12:44:41 | 121500 | Clay | Rutting | Outside | 0.3674 | 0.0374 | 0.0005 | 0 | 10.0205 | 10.8747 |  | 08/25/2008 | 07/15/2014 | MnROAD Mainline - Interstate 94 | 694256 | 1708
18-P-2008 | 18 | Passing | Flexible | 04/29/2013 | Recycled |  | 12:45:37 | 121550 | Clay | Rutting | Inside | 0.1848 | 0 | 0.0216 | 0 | 3.8747 | 0 |  | 08/25/2008 | 07/15/2014 | MnROAD Mainline - Interstate 94 | 694256 | 1708
18-P-2008 | 18 | Passing | Flexible | 04/29/2013 | Recycled |  | 12:45:37 | 121550 | Clay | Rutting | Outside | 0.3035 | 0 | 0.0413 | 0 | 10.1455 | 0 |  | 08/25/2008 | 07/15/2014 | MnROAD Mainline - Interstate 94 | 694256 | 1708
18-P-2008 | 18 | Passing | Flexible | 04/29/2013 | Recycled |  | 12:46:21 | 121600 | Clay | Rutting | Inside | 0.2557 | 0 | 0.0216 | 0 | 3.9997 | 0 |  | 08/25/2008 | 07/15/2014 | MnROAD Mainline - Interstate 94 | 694256 | 1708
18-P-2008 | 18 | Passing | Flexible | 04/29/2013 | Recycled |  | 12:46:21 | 121600 | Clay | Rutting | Outside | 0.3172 | 0 | 0.034 | 0 | 9.9372 | 0 |  | 08/25/2008 | 07/15/2014 | MnROAD Mainline - Interstate 94 | 694256 | 1708
18-P-2008 | 18 | Passing | Flexible | 04/29/2013 | Recycled |  | 12:47:21 | 121650 | Clay | Rutting | Inside | 0.7798 | 0.287 | 0.0623 | 0.0065 | 5.2497 | 5.2705 |  | 08/25/2008 | 07/15/2014 | MnROAD Mainline - Interstate 94 | 694256 | 1708
18-P-2008 | 18 | Passing | Flexible | 04/29/2013 | Recycled |  | 12:47:21 | 121650 | Clay | Rutting | Outside | 0.4687 | 0 | 0.0509 | 0 | 9.5622 | 0 |  | 08/25/2008 | 07/15/2014 | MnROAD Mainline - Interstate 94 | 694256 | 1708
18-P-2008 | 18 | Passing | Flexible | 04/29/2013 | Recycled |  | 12:39:43 | 121200 | Clay | Rutting | Inside | 0.2214 | 0 | 0.0099 | 0 | 5.958 | 0 |  | 08/25/2008 | 07/15/2014 | MnROAD Mainline - Interstate 94 | 694256 | 1708
18-P-2008 | 18 | Passing | Flexible | 04/29/2013 | Recycled |  | 12:39:43 | 121200 | Clay | Rutting | Outside | 0.4231 | 0.1475 | 0.0224 | 0.0031 | 10.458 | 11.0205 |  | 08/25/2008 | 07/15/2014 | MnROAD Mainline - Interstate 94 | 694256 | 1708
18-P-2008 | 18 | Passing | Flexible | 04/29/2013 | Recycled |  | 12:40:29 | 121250 | Clay | Rutting | Inside | 0.2426 | 0 | 0.0127 | 0 | 4.208 | 0 |  | 08/25/2008 | 07/15/2014 | MnROAD Mainline - Interstate 94 | 694256 | 1708
18-P-2008 | 18 | Passing | Flexible | 04/29/2013 | Recycled |  | 12:40:29 | 121250 | Clay | Rutting | Outside | 0.3821 | 0.0429 | 0.0217 | 0.0004 | 9.583 | 10.8955 |  | 08/25/2008 | 07/15/2014 | MnROAD Mainline - Interstate 94 | 694256 | 1708
18-D-2008 | 18 | Driving | Flexible | 10/18/2013 | Recycled |  | 10:25:44 | 121400 | Clay | Rutting | Inside | 0.5082 | 0.1335 | 0.0395 | 0.0054 | -4.3122 | -4.4997 |  | 08/25/2008 | 07/15/2014 | MnROAD Mainline - Interstate 94 | 2851563 | 1880
18-D-2008 | 18 | Driving | Flexible | 10/18/2013 | Recycled |  | 10:24:56 | 121450 | Clay | Rutting | Outside | 0.265 | 0.0006 | 0.0039 | 0 | -10.6038 | -12.1247 |  | 08/25/2008 | 07/15/2014 | MnROAD Mainline - Interstate 94 | 2851563 | 1880
18-D-2008 | 18 | Driving | Flexible | 10/18/2013 | Recycled |  | 10:26:49 | 121350 | Clay | Rutting | Inside | 0.482 | 0.0362 | 0 | 0 | -4.0622 | -4.333 |  | 08/25/2008 | 07/15/2014 | MnROAD Mainline - Interstate 94 | 2851563 | 1880
18-D-2008 | 18 | Driving | Flexible | 10/18/2013 | Recycled |  | 10:26:49 | 121350 | Clay | Rutting | Outside | 0.349 | 0.2429 | 0 | 0 | -10.2705 | -11.2705 |  | 08/25/2008 | 07/15/2014 | MnROAD Mainline - Interstate 94 | 2851563 | 1880
18-D-2008 | 18 | Driving | Flexible | 10/18/2013 | Recycled |  | 10:28:41 | 121300 | Clay | Rutting | Inside | 0.6743 | 0.1729 | 0.0235 | 0.0028 | -3.2705 | -4.1455 |  | 08/25/2008 | 07/15/2014 | MnROAD Mainline - Interstate 94 | 2851563 | 1880
18-D-2008 | 18 | Driving | Flexible | 10/18/2013 | Recycled |  | 10:28:41 | 121300 | Clay | Rutting | Outside | 0.2295 | 0 | 0.0054 | 0 | -10.1455 | 0 |  | 08/25/2008 | 07/15/2014 | MnROAD Mainline - Interstate 94 | 2851563 | 1880
18-D-2008 | 18 | Driving | Flexible | 10/18/2013 | Recycled |  | 10:29:34 | 121250 | Clay | Rutting | Inside | 0.5006 | 0 | 0.0073 | 0 | -4.0622 | 0 |  | 08/25/2008 | 07/15/2014 | MnROAD Mainline - Interstate 94 | 2851563 | 1880
18-D-2008 | 18 | Driving | Flexible | 10/18/2013 | Recycled |  | 10:29:34 | 121250 | Clay | Rutting | Outside | 0.2566 | 0 | 0.003 | 0 | -9.6455 | 0 |  | 08/25/2008 | 07/15/2014 | MnROAD Mainline - Interstate 94 | 2851563 | 1880
18-D-2008 | 18 | Driving | Flexible | 10/18/2013 | Recycled |  | 10:31:13 | 121200 | Clay | Rutting | Inside | 0.3514 | 0.0255 | 0.0817 | 0.001 | -3.2913 | -5.958 |  | 08/25/2008 | 07/15/2014 | MnROAD Mainline - Interstate 94 | 2851563 | 1880
18-D-2008 | 18 | Driving | Flexible | 10/18/2013 | Recycled |  | 10:31:13 | 121200 | Clay | Rutting | Outside | 0.1561 | 0 | 0.0257 | 0 | -9.8955 | 0 |  | 08/25/2008 | 07/15/2014 | MnROAD Mainline - Interstate 94 | 2851563 | 1880
18-D-2008 | 18 | Driving | Flexible | 10/18/2013 | Recycled |  | 10:25:44 | 121400 | Clay | Rutting | Outside | 0.2521 | 0.0002 | 0.0139 | 0 | -10.4788 | -12.0622 |  | 08/25/2008 | 07/15/2014 | MnROAD Mainline - Interstate 94 | 2851563 | 1880
18-D-2008 | 18 | Driving | Flexible | 10/18/2013 | Recycled |  | 10:24:56 | 121450 | Clay | Rutting | Inside | 0.5559 | 0 | 0.01 | 0 | -4.458 | 0 |  | 08/25/2008 | 07/15/2014 | MnROAD Mainline - Interstate 94 | 2851563 | 1880
18-D-2008 | 18 | Driving | Flexible | 10/18/2013 | Recycled |  | 10:24:02 | 121500 | Clay | Rutting | Outside | 0.2696 | 0 | 0.0071 | 0 | -10.458 | 0 |  | 08/25/2008 | 07/15/2014 | MnROAD Mainline - Interstate 94 | 2851563 | 1880
18-D-2008 | 18 | Driving | Flexible | 10/18/2013 | Recycled |  | 10:24:02 | 121500 | Clay | Rutting | Inside | 0.4606 | 0 | 0.0161 | 0 | -4.2913 | 0 |  | 08/25/2008 | 07/15/2014 | MnROAD Mainline - Interstate 94 | 2851563 | 1880
18-D-2008 | 18 | Driving | Flexible | 10/18/2013 | Recycled |  | 10:23:04 | 121550 | Clay | Rutting | Outside | 0.1391 | 0 | 0.0014 | 0 | -10.2913 | 0 |  | 08/25/2008 | 07/15/2014 | MnROAD Mainline - Interstate 94 | 2851563 | 1880
18-D-2008 | 18 | Driving | Flexible | 10/18/2013 | Recycled |  | 10:23:04 | 121550 | Clay | Rutting | Inside | 0.4762 | 0.0138 | 0.007 | 0 | -4.4372 | -4.583 |  | 08/25/2008 | 07/15/2014 | MnROAD Mainline - Interstate 94 | 2851563 | 1880
18-D-2008 | 18 | Driving | Flexible | 10/18/2013 | Recycled |  | 10:22:20 | 121600 | Clay | Rutting | Outside | 0.251 | 0 | 0.0031 | 0 | -10.4997 | 0 |  | 08/25/2008 | 07/15/2014 | MnROAD Mainline - Interstate 94 | 2851563 | 1880
18-D-2008 | 18 | Driving | Flexible | 10/18/2013 | Recycled |  | 10:22:20 | 121600 | Clay | Rutting | Inside | 0.5263 | 0.0798 | 0.009 | 0.0005 | -4.5205 | -4.7497 |  | 08/25/2008 | 07/15/2014 | MnROAD Mainline - Interstate 94 | 2851563 | 1880
18-D-2008 | 18 | Driving | Flexible | 10/18/2013 | Recycled |  | 10:21:25 | 121650 | Clay | Rutting | Outside | 0.1877 | 0 | 0.0047 | 0 | -10.3122 | 0 |  | 08/25/2008 | 07/15/2014 | MnROAD Mainline - Interstate 94 | 2851563 | 1880
18-D-2008 | 18 | Driving | Flexible | 10/18/2013 | Recycled |  | 10:21:25 | 121650 | Clay | Rutting | Inside | 0.5557 | 0.1141 | 0.019 | 0.0017 | -3.6663 | -4.833 |  | 08/25/2008 | 07/15/2014 | MnROAD Mainline - Interstate 94 | 2851563 | 1880
18-D-2008 | 18 | Driving | Flexible | 06/27/2012 | Recycled |  | 8:12:57 | 121350 | Clay | Rutting | Outside | 0.1573 | 0 | 0.0014 | 0 | -10.3955 | 0 |  | 08/25/2008 | 07/15/2014 | MnROAD Mainline - Interstate 94 | 2007576 | 1402
18-D-2008 | 18 | Driving | Flexible | 06/27/2012 | Recycled |  | 8:12:57 | 121350 | Clay | Rutting | Inside | 0.4105 | 0 | 0.0047 | 0 | -4.1247 | 0 |  | 08/25/2008 | 07/15/2014 | MnROAD Mainline - Interstate 94 | 2007576 | 1402
18-D-2008 | 18 | Driving | Flexible | 06/27/2012 | Recycled |  | 8:13:43 | 121300 | Clay | Rutting | Outside | 0.2102 | 0 | 0.001 | 0 | -10.1872 | 0 |  | 08/25/2008 | 07/15/2014 | MnROAD Mainline - Interstate 94 | 2007576 | 1402
18-D-2008 | 18 | Driving | Flexible | 06/27/2012 | Recycled |  | 8:13:43 | 121300 | Clay | Rutting | Inside | 0.6365 | 0.0258 | 0.0052 | 0 | -4.0413 | -4.3747 |  | 08/25/2008 | 07/15/2014 | MnROAD Mainline - Interstate 94 | 2007576 | 1402
18-D-2008 | 18 | Driving | Flexible | 06/27/2012 | Recycled |  | 8:14:36 | 121250 | Clay | Rutting | Outside | 0.1994 | 0 | 0.0005 | 0 | -10.3955 | 0 |  | 08/25/2008 | 07/15/2014 | MnROAD Mainline - Interstate 94 | 2007576 | 1402
18-D-2008 | 18 | Driving | Flexible | 06/27/2012 | Recycled |  | 8:14:36 | 121250 | Clay | Rutting | Inside | 0.4188 | 0 | 0.0013 | 0 | -3.9788 | 0 |  | 08/25/2008 | 07/15/2014 | MnROAD Mainline - Interstate 94 | 2007576 | 1402
18-D-2008 | 18 | Driving | Flexible | 06/27/2012 | Recycled |  | 8:15:23 | 121200 | Clay | Rutting | Outside | 0.1078 | 0 | 0.0006 | 0 | -10.208 | 0 |  | 08/25/2008 | 07/15/2014 | MnROAD Mainline - Interstate 94 | 2007576 | 1402
18-D-2008 | 18 | Driving | Flexible | 06/27/2012 | Recycled |  | 8:15:23 | 121200 | Clay | Rutting | Inside | 0.2864 | 0 | 0.0022 | 0 | -3.2913 | 0 |  | 08/25/2008 | 07/15/2014 | MnROAD Mainline - Interstate 94 | 2007576 | 1402
18-P-2008 | 18 | Passing | Flexible | 06/27/2012 | Recycled |  | 8:22:57 | 121650 | Clay | Rutting | Inside | 0.2069 | 0 | 0.0226 | 0 | 3.4997 | 0 |  | 08/25/2008 | 07/15/2014 | MnROAD Mainline - Interstate 94 | 532150 | 1402
18-P-2008 | 18 | Passing | Flexible | 06/27/2012 | Recycled |  | 8:16:41 | 121200 | Clay | Rutting | Inside | 0.1437 | 0 | 0.0064 | 0 | 3.8122 | 0 |  | 08/25/2008 | 07/15/2014 | MnROAD Mainline - Interstate 94 | 532150 | 1402
18-P-2008 | 18 | Passing | Flexible | 06/27/2012 | Recycled |  | 8:22:14 | 121600 | Clay | Rutting | Outside | 0.2977 | 0 | 0.0134 | 0 | 10.1247 | 0 |  | 08/25/2008 | 07/15/2014 | MnROAD Mainline - Interstate 94 | 532150 | 1402
18-P-2008 | 18 | Passing | Flexible | 06/27/2012 | Recycled |  | 8:22:14 | 121600 | Clay | Rutting | Inside | 0.2093 | 0 | 0.0077 | 0 | 3.7705 | 0 |  | 08/25/2008 | 07/15/2014 | MnROAD Mainline - Interstate 94 | 532150 | 1402
18-P-2008 | 18 | Passing | Flexible | 06/27/2012 | Recycled |  | 8:21:32 | 121550 | Clay | Rutting | Outside | 0.3184 | 0 | 0.045 | 0 | 9.833 | 0 |  | 08/25/2008 | 07/15/2014 | MnROAD Mainline - Interstate 94 | 532150 | 1402
18-P-2008 | 18 | Passing | Flexible | 06/27/2012 | Recycled |  | 8:21:32 | 121550 | Clay | Rutting | Inside | 0.1528 | 0 | 0.0169 | 0 | 3.6872 | 0 |  | 08/25/2008 | 07/15/2014 | MnROAD Mainline - Interstate 94 | 532150 | 1402
18-P-2008 | 18 | Passing | Flexible | 06/27/2012 | Recycled |  | 8:20:50 | 121500 | Clay | Rutting | Outside | 0.3502 | 0.0196 | 0.0162 | 0.0001 | 10.2288 | 10.833 |  | 08/25/2008 | 07/15/2014 | MnROAD Mainline - Interstate 94 | 532150 | 1402
18-P-2008 | 18 | Passing | Flexible | 06/27/2012 | Recycled |  | 8:20:50 | 121500 | Clay | Rutting | Inside | 0.17 | 0 | 0.0067 | 0 | 3.8538 | 0 |  | 08/25/2008 | 07/15/2014 | MnROAD Mainline - Interstate 94 | 532150 | 1402
18-P-2008 | 18 | Passing | Flexible | 06/27/2012 | Recycled |  | 8:20:10 | 121450 | Clay | Rutting | Outside | 0.2989 | 0 | 0.0134 | 0 | 9.9163 | 0 |  | 08/25/2008 | 07/15/2014 | MnROAD Mainline - Interstate 94 | 532150 | 1402
18-P-2008 | 18 | Passing | Flexible | 06/27/2012 | Recycled |  | 8:20:10 | 121450 | Clay | Rutting | Inside | 0.2485 | 0 | 0.0074 | 0 | 5.1247 | 0 |  | 08/25/2008 | 07/15/2014 | MnROAD Mainline - Interstate 94 | 532150 | 1402
18-P-2008 | 18 | Passing | Flexible | 06/27/2012 | Recycled |  | 8:19:22 | 121400 | Clay | Rutting | Outside | 0.3026 | 0 | 0.0415 | 0 | 9.7288 | 0 |  | 08/25/2008 | 07/15/2014 | MnROAD Mainline - Interstate 94 | 532150 | 1402
18-P-2008 | 18 | Passing | Flexible | 06/27/2012 | Recycled |  | 8:19:22 | 121400 | Clay | Rutting | Inside | 0.2209 | 0 | 0.0222 | 0 | 3.958 | 0 |  | 08/25/2008 | 07/15/2014 | MnROAD Mainline - Interstate 94 | 532150 | 1402
18-P-2008 | 18 | Passing | Flexible | 06/27/2012 | Recycled |  | 8:18:42 | 121350 | Clay | Rutting | Outside | 0.2432 | 0 | 0.0092 | 0 | 10.2288 | 0 |  | 08/25/2008 | 07/15/2014 | MnROAD Mainline - Interstate 94 | 532150 | 1402
18-P-2008 | 18 | Passing | Flexible | 06/27/2012 | Recycled |  | 8:18:42 | 121350 | Clay | Rutting | Inside | 0.1766 | 0 | 0.0052 | 0 | 4.0205 | 0 |  | 08/25/2008 | 07/15/2014 | MnROAD Mainline - Interstate 94 | 532150 | 1402
18-P-2008 | 18 | Passing | Flexible | 06/27/2012 | Recycled |  | 8:18:02 | 121300 | Clay | Rutting | Outside | 0.25 | 0 | 0.0217 | 0 | 10.7288 | 0 |  | 08/25/2008 | 07/15/2014 | MnROAD Mainline - Interstate 94 | 532150 | 1402
18-P-2008 | 18 | Passing | Flexible | 06/27/2012 | Recycled |  | 8:18:02 | 121300 | Clay | Rutting | Inside | 0.1761 | 0 | 0.012 | 0 | 3.9788 | 0 |  | 08/25/2008 | 07/15/2014 | MnROAD Mainline - Interstate 94 | 532150 | 1402
18-P-2008 | 18 | Passing | Flexible | 06/27/2012 | Recycled |  | 8:17:22 | 121250 | Clay | Rutting | Outside | 0.2706 | 0 | 0.0015 | 0 | 10.2288 | 0 |  | 08/25/2008 | 07/15/2014 | MnROAD Mainline - Interstate 94 | 532150 | 1402
18-P-2008 | 18 | Passing | Flexible | 06/27/2012 | Recycled |  | 8:17:22 | 121250 | Clay | Rutting | Inside | 0.185 | 0 | 0.0009 | 0 | 4.1663 | 0 |  | 08/25/2008 | 07/15/2014 | MnROAD Mainline - Interstate 94 | 532150 | 1402
18-P-2008 | 18 | Passing | Flexible | 06/27/2012 | Recycled |  | 8:16:41 | 121200 | Clay | Rutting | Outside | 0.3646 | 0.0779 | 0.0223 | 0.0014 | 10.4788 | 11.1038 |  | 08/25/2008 | 07/15/2014 | MnROAD Mainline - Interstate 94 | 532150 | 1402
18-P-2008 | 18 | Passing | Flexible | 06/27/2012 | Recycled |  | 8:22:57 | 121650 | Clay | Rutting | Outside | 0.3147 | 0 | 0.0372 | 0 | 9.8747 | 0 |  | 08/25/2008 | 07/15/2014 | MnROAD Mainline - Interstate 94 | 532150 | 1402
18-D-2008 | 18 | Driving | Flexible | 09/27/2012 | Recycled |  | 9:08:21 | 121200 | Clay | Rutting | Inside | 0.3624 | 0 | 0.0171 | 0 | -4.208 | 0 |  | 08/25/2008 | 07/15/2014 | MnROAD Mainline - Interstate 94 | 2209141 | 1494
18-D-2008 | 18 | Driving | Flexible | 09/27/2012 | Recycled |  | 9:08:21 | 121200 | Clay | Rutting | Outside | 0.1564 | 0 | 0.0054 | 0 | -9.7705 | 0 |  | 08/25/2008 | 07/15/2014 | MnROAD Mainline - Interstate 94 | 2209141 | 1494
18-D-2008 | 18 | Driving | Flexible | 09/27/2012 | Recycled |  | 9:01:15 | 121650 | Clay | Rutting | Inside | 0.548 | 0.0897 | 0.0543 | 0.0032 | -3.708 | -4.833 |  | 08/25/2008 | 07/15/2014 | MnROAD Mainline - Interstate 94 | 2209141 | 1494
18-D-2008 | 18 | Driving | Flexible | 09/27/2012 | Recycled |  | 9:01:15 | 121650 | Clay | Rutting | Outside | 0.1713 | 0 | 0.012 | 0 | -10.7913 | 0 |  | 08/25/2008 | 07/15/2014 | MnROAD Mainline - Interstate 94 | 2209141 | 1494
18-D-2008 | 18 | Driving | Flexible | 09/27/2012 | Recycled |  | 9:02:16 | 121600 | Clay | Rutting | Inside | 0.5129 | 0.0623 | 0.0127 | 0.0005 | -4.5205 | -4.7705 |  | 08/25/2008 | 07/15/2014 | MnROAD Mainline - Interstate 94 | 2209141 | 1494
18-D-2008 | 18 | Driving | Flexible | 09/27/2012 | Recycled |  | 9:02:17 | 121600 | Clay | Rutting | Outside | 0.2217 | 0 | 0.004 | 0 | -10.4788 | 0 |  | 08/25/2008 | 07/15/2014 | MnROAD Mainline - Interstate 94 | 2209141 | 1494
18-D-2008 | 18 | Driving | Flexible | 09/27/2012 | Recycled |  | 9:03:01 | 121550 | Clay | Rutting | Inside | 0.4804 | 0.0586 | 0.0072 | 0.0002 | -4.4788 | -4.6455 |  | 08/25/2008 | 07/15/2014 | MnROAD Mainline - Interstate 94 | 2209141 | 1494
18-D-2008 | 18 | Driving | Flexible | 09/27/2012 | Recycled |  | 9:03:01 | 121550 | Clay | Rutting | Outside | 0.1102 | 0 | 0.0011 | 0 | -10.208 | 0 |  | 08/25/2008 | 07/15/2014 | MnROAD Mainline - Interstate 94 | 2209141 | 1494
18-D-2008 | 18 | Driving | Flexible | 09/27/2012 | Recycled |  | 9:04:00 | 121500 | Clay | Rutting | Inside | 0.4676 | 0 | 0.0301 | 0 | -3.3747 | 0 |  | 08/25/2008 | 07/15/2014 | MnROAD Mainline - Interstate 94 | 2209141 | 1494
18-D-2008 | 18 | Driving | Flexible | 09/27/2012 | Recycled |  | 9:04:00 | 121500 | Clay | Rutting | Outside | 0.2498 | 0 | 0.0115 | 0 | -10.2705 | 0 |  | 08/25/2008 | 07/15/2014 | MnROAD Mainline - Interstate 94 | 2209141 | 1494
18-D-2008 | 18 | Driving | Flexible | 09/27/2012 | Recycled |  | 9:04:50 | 121450 | Clay | Rutting | Inside | 0.5521 | 0 | 0.0145 | 0 | -4.4163 | 0 |  | 08/25/2008 | 07/15/2014 | MnROAD Mainline - Interstate 94 | 2209141 | 1494
18-D-2008 | 18 | Driving | Flexible | 09/27/2012 | Recycled |  | 9:04:50 | 121450 | Clay | Rutting | Outside | 0.2413 | 0.0005 | 0.0049 | 0 | -10.6455 | -12.1038 |  | 08/25/2008 | 07/15/2014 | MnROAD Mainline - Interstate 94 | 2209141 | 1494
18-D-2008 | 18 | Driving | Flexible | 09/27/2012 | Recycled |  | 9:05:30 | 121400 | Clay | Rutting | Inside | 0.5022 | 0.1214 | 0.0224 | 0.003 | -4.333 | -4.5622 |  | 08/25/2008 | 07/15/2014 | MnROAD Mainline - Interstate 94 | 2209141 | 1494
18-D-2008 | 18 | Driving | Flexible | 09/27/2012 | Recycled |  | 9:05:30 | 121400 | Clay | Rutting | Outside | 0.2337 | 0.0027 | 0.007 | 0 | -10.5622 | -12.083 |  | 08/25/2008 | 07/15/2014 | MnROAD Mainline - Interstate 94 | 2209141 | 1494
18-D-2008 | 18 | Driving | Flexible | 09/27/2012 | Recycled |  | 9:06:13 | 121350 | Clay | Rutting | Inside | 0.4942 | 0 | 0.0097 | 0 | -4.0622 | 0 |  | 08/25/2008 | 07/15/2014 | MnROAD Mainline - Interstate 94 | 2209141 | 1494
18-D-2008 | 18 | Driving | Flexible | 09/27/2012 | Recycled |  | 9:06:13 | 121350 | Clay | Rutting | Outside | 0.1758 | 0 | 0.0024 | 0 | -10.2705 | 0 |  | 08/25/2008 | 07/15/2014 | MnROAD Mainline - Interstate 94 | 2209141 | 1494
18-D-2008 | 18 | Driving | Flexible | 09/27/2012 | Recycled |  | 9:06:50 | 121300 | Clay | Rutting | Inside | 0.6754 | 0.138 | 0.0255 | 0.0014 | -3.9997 | -4.1872 |  | 08/25/2008 | 07/15/2014 | MnROAD Mainline - Interstate 94 | 2209141 | 1494
18-D-2008 | 18 | Driving | Flexible | 09/27/2012 | Recycled |  | 9:06:50 | 121300 | Clay | Rutting | Outside | 0.2363 | 0 | 0.0055 | 0 | -10.1455 | 0 |  | 08/25/2008 | 07/15/2014 | MnROAD Mainline - Interstate 94 | 2209141 | 1494
18-D-2008 | 18 | Driving | Flexible | 09/27/2012 | Recycled |  | 9:07:35 | 121250 | Clay | Rutting | Inside | 0.5007 | 0 | 0.0097 | 0 | -4.0205 | 0 |  | 08/25/2008 | 07/15/2014 | MnROAD Mainline - Interstate 94 | 2209141 | 1494
18-D-2008 | 18 | Driving | Flexible | 09/27/2012 | Recycled |  | 9:07:35 | 121250 | Clay | Rutting | Outside | 0.2401 | 0 | 0.0035 | 0 | -9.4997 | 0 |  | 08/25/2008 | 07/15/2014 | MnROAD Mainline - Interstate 94 | 2209141 | 1494
18-P-2008 | 18 | Passing | Flexible | 09/27/2012 | Recycled |  | 9:09:19 | 121200 | Clay | Rutting | Inside | 0.1868 | 0 | 0.0019 | 0 | 3.8955 | 0 |  | 08/25/2008 | 07/15/2014 | MnROAD Mainline - Interstate 94 | 587509 | 1494
18-P-2008 | 18 | Passing | Flexible | 09/27/2012 | Recycled |  | 9:15:24 | 121650 | Clay | Rutting | Outside | 0.3469 | 0 | 0.0247 | 0 | 9.8538 | 0 |  | 08/25/2008 | 07/15/2014 | MnROAD Mainline - Interstate 94 | 587509 | 1494
18-P-2008 | 18 | Passing | Flexible | 09/27/2012 | Recycled |  | 9:09:58 | 121250 | Clay | Rutting | Inside | 0.2317 | 0 | 0.022 | 0 | 4.2288 | 0 |  | 08/25/2008 | 07/15/2014 | MnROAD Mainline - Interstate 94 | 587509 | 1494
18-P-2008 | 18 | Passing | Flexible | 09/27/2012 | Recycled |  | 9:09:58 | 121250 | Clay | Rutting | Outside | 0.3152 | 0.0469 | 0.0363 | 0.001 | 10.0413 | 11.1247 |  | 08/25/2008 | 07/15/2014 | MnROAD Mainline - Interstate 94 | 587509 | 1494
18-P-2008 | 18 | Passing | Flexible | 09/27/2012 | Recycled |  | 9:10:38 | 121300 | Clay | Rutting | Inside | 0.2521 | 0 | 0 | 0 | 3.7497 | 0 |  | 08/25/2008 | 07/15/2014 | MnROAD Mainline - Interstate 94 | 587509 | 1494
18-P-2008 | 18 | Passing | Flexible | 09/27/2012 | Recycled |  | 9:10:38 | 121300 | Clay | Rutting | Outside | 0.2758 | 0.0125 | 0 | 0 | 10.6038 | 11.9788 |  | 08/25/2008 | 07/15/2014 | MnROAD Mainline - Interstate 94 | 587509 | 1494
18-P-2008 | 18 | Passing | Flexible | 09/27/2012 | Recycled |  | 9:11:21 | 121350 | Clay | Rutting | Inside | 0.2165 | 0 | 0.051 | 0 | 3.9372 | 0 |  | 08/25/2008 | 07/15/2014 | MnROAD Mainline - Interstate 94 | 587509 | 1494
18-P-2008 | 18 | Passing | Flexible | 09/27/2012 | Recycled |  | 9:11:21 | 121350 | Clay | Rutting | Outside | 0.2735 | 0.0014 | 0.0827 | 0 | 10.3538 | 12.083 |  | 08/25/2008 | 07/15/2014 | MnROAD Mainline - Interstate 94 | 587509 | 1494
18-P-2008 | 18 | Passing | Flexible | 09/27/2012 | Recycled |  | 9:12:02 | 121400 | Clay | Rutting | Inside | 0.2724 | 0 | 0.0107 | 0 | 3.8122 | 0 |  | 08/25/2008 | 07/15/2014 | MnROAD Mainline - Interstate 94 | 587509 | 1494
18-P-2008 | 18 | Passing | Flexible | 09/27/2012 | Recycled |  | 9:12:02 | 121400 | Clay | Rutting | Outside | 0.3422 | 0.001 | 0.0171 | 0 | 9.8955 | 12.083 |  | 08/25/2008 | 07/15/2014 | MnROAD Mainline - Interstate 94 | 587509 | 1494
18-P-2008 | 18 | Passing | Flexible | 09/27/2012 | Recycled |  | 9:12:42 | 121450 | Clay | Rutting | Inside | 0.2301 | 0 | 0.0256 | 0 | 3.8538 | 0 |  | 08/25/2008 | 07/15/2014 | MnROAD Mainline - Interstate 94 | 587509 | 1494
18-P-2008 | 18 | Passing | Flexible | 09/27/2012 | Recycled |  | 9:12:42 | 121450 | Clay | Rutting | Outside | 0.3298 | 0 | 0.0447 | 0 | 10.1872 | 0 |  | 08/25/2008 | 07/15/2014 | MnROAD Mainline - Interstate 94 | 587509 | 1494
18-P-2008 | 18 | Passing | Flexible | 09/27/2012 | Recycled |  | 9:13:18 | 121500 | Clay | Rutting | Inside | 0.2123 | 0 | 0.0092 | 0 | 3.9372 | 0 |  | 08/25/2008 | 07/15/2014 | MnROAD Mainline - Interstate 94 | 587509 | 1494
18-P-2008 | 18 | Passing | Flexible | 09/27/2012 | Recycled |  | 9:13:18 | 121500 | Clay | Rutting | Outside | 0.3808 | 0.0202 | 0.0192 | 0.0001 | 10.2288 | 10.8122 |  | 08/25/2008 | 07/15/2014 | MnROAD Mainline - Interstate 94 | 587509 | 1494
18-P-2008 | 18 | Passing | Flexible | 09/27/2012 | Recycled |  | 9:13:59 | 121550 | Clay | Rutting | Inside | 0.1899 | 0 | 0.0271 | 0 | 3.8122 | 0 |  | 08/25/2008 | 07/15/2014 | MnROAD Mainline - Interstate 94 | 587509 | 1494
18-P-2008 | 18 | Passing | Flexible | 09/27/2012 | Recycled |  | 9:13:59 | 121550 | Clay | Rutting | Outside | 0.3551 | 0 | 0.0592 | 0 | 10.1038 | 0 |  | 08/25/2008 | 07/15/2014 | MnROAD Mainline - Interstate 94 | 587509 | 1494
18-P-2008 | 18 | Passing | Flexible | 09/23/2011 | Recycled |  | 9:03:35 | 121550 | Clay | Rutting | Outside | 0.3065 | 0 | 0.0211 | 0 | 9.958 | 0 |  | 08/25/2008 | 07/15/2014 | MnROAD Mainline - Interstate 94 | 415907 | 1124
18-P-2008 | 18 | Passing | Flexible | 09/23/2011 | Recycled |  | 9:04:21 | 121600 | Clay | Rutting | Inside | 0.2183 | 0 | 0.0167 | 0 | 3.7288 | 0 |  | 08/25/2008 | 07/15/2014 | MnROAD Mainline - Interstate 94 | 415907 | 1124
18-P-2008 | 18 | Passing | Flexible | 09/23/2011 | Recycled |  | 9:04:22 | 121600 | Clay | Rutting | Outside | 0.2991 | 0 | 0.0291 | 0 | 10.083 | 0 |  | 08/25/2008 | 07/15/2014 | MnROAD Mainline - Interstate 94 | 415907 | 1124
18-P-2008 | 18 | Passing | Flexible | 09/23/2011 | Recycled |  | 9:05:05 | 121650 | Clay | Rutting | Inside | 0.2118 | 0 | 0.0039 | 0 | 3.4163 | 0 |  | 08/25/2008 | 07/15/2014 | MnROAD Mainline - Interstate 94 | 415907 | 1124
18-P-2008 | 18 | Passing | Flexible | 09/23/2011 | Recycled |  | 9:05:05 | 121650 | Clay | Rutting | Outside | 0.2946 | 0.0001 | 0.0063 | 0 | 9.708 | 12.0413 |  | 08/25/2008 | 07/15/2014 | MnROAD Mainline - Interstate 94 | 415907 | 1124
18-P-2008 | 18 | Passing | Flexible | 09/23/2011 | Recycled |  | 8:59:02 | 121200 | Clay | Rutting | Outside | 0.3904 | 0.105 | 0.0146 | 0.0014 | 10.0622 | 10.9788 |  | 08/25/2008 | 07/15/2014 | MnROAD Mainline - Interstate 94 | 415907 | 1124
18-P-2008 | 18 | Passing | Flexible | 09/23/2011 | Recycled |  | 8:59:39 | 121250 | Clay | Rutting | Inside | 0.1739 | 0 | 0.0173 | 0 | 4.208 | 0 |  | 08/25/2008 | 07/15/2014 | MnROAD Mainline - Interstate 94 | 415907 | 1124
18-P-2008 | 18 | Passing | Flexible | 09/23/2011 | Recycled |  | 8:59:39 | 121250 | Clay | Rutting | Outside | 0.2731 | 0 | 0.0353 | 0 | 10.1038 | 0 |  | 08/25/2008 | 07/15/2014 | MnROAD Mainline - Interstate 94 | 415907 | 1124
18-P-2008 | 18 | Passing | Flexible | 09/23/2011 | Recycled |  | 9:00:19 | 121300 | Clay | Rutting | Inside | 0.1615 | 0 | 0.0005 | 0 | 3.9788 | 0 |  | 08/25/2008 | 07/15/2014 | MnROAD Mainline - Interstate 94 | 415907 | 1124
18-P-2008 | 18 | Passing | Flexible | 09/23/2011 | Recycled |  | 9:00:19 | 121300 | Clay | Rutting | Outside | 0.232 | 0.0013 | 0.001 | 0 | 10.5413 | 12.1038 |  | 08/25/2008 | 07/15/2014 | MnROAD Mainline - Interstate 94 | 415907 | 1124
18-P-2008 | 18 | Passing | Flexible | 09/23/2011 | Recycled |  | 9:01:00 | 121350 | Clay | Rutting | Inside | 0.1712 | 0 | 0.0138 | 0 | 3.958 | 0 |  | 08/25/2008 | 07/15/2014 | MnROAD Mainline - Interstate 94 | 415907 | 1124
18-P-2008 | 18 | Passing | Flexible | 09/23/2011 | Recycled |  | 8:59:02 | 121200 | Clay | Rutting | Inside | 0.1615 | 0 | 0.004 | 0 | 3.8747 | 0 |  | 08/25/2008 | 07/15/2014 | MnROAD Mainline - Interstate 94 | 415907 | 1124
18-D-2008 | 18 | Driving | Flexible | 04/25/2012 | Recycled |  | 14:20:57 | 121650 | Clay | Rutting | Inside | 0.4481 | 0.0094 | 0.126 | 0.0003 | -3.6247 | -6.0413 |  | 08/25/2008 | 07/15/2014 | MnROAD Mainline - Interstate 94 | 1897248 | 1339
18-D-2008 | 18 | Driving | Flexible | 04/25/2012 | Recycled |  | 14:20:57 | 121650 | Clay | Rutting | Outside | 0.2376 | 0.0641 | 0.0444 | 0.0014 | -10.9788 | -11.833 |  | 08/25/2008 | 07/15/2014 | MnROAD Mainline - Interstate 94 | 1897248 | 1339
18-D-2008 | 18 | Driving | Flexible | 04/25/2012 | Recycled |  | 14:28:35 | 121200 | Clay | Rutting | Outside | 0.1013 | 0 | 0.0003 | 0 | -9.8122 | 0 |  | 08/25/2008 | 07/15/2014 | MnROAD Mainline - Interstate 94 | 1897248 | 1339
18-D-2008 | 18 | Driving | Flexible | 04/25/2012 | Recycled |  | 14:28:35 | 121200 | Clay | Rutting | Inside | 0.2673 | 0 | 0.0012 | 0 | -4.2288 | 0 |  | 08/25/2008 | 07/15/2014 | MnROAD Mainline - Interstate 94 | 1897248 | 1339
18-D-2008 | 18 | Driving | Flexible | 04/25/2012 | Recycled |  | 14:27:45 | 121250 | Clay | Rutting | Outside | 0.1723 | 0 | 0.0053 | 0 | -10.208 | 0 |  | 08/25/2008 | 07/15/2014 | MnROAD Mainline - Interstate 94 | 1897248 | 1339
18-D-2008 | 18 | Driving | Flexible | 04/25/2012 | Recycled |  | 14:27:45 | 121250 | Clay | Rutting | Inside | 0.3598 | 0 | 0.0146 | 0 | -4.0205 | 0 |  | 08/25/2008 | 07/15/2014 | MnROAD Mainline - Interstate 94 | 1897248 | 1339
18-D-2008 | 18 | Driving | Flexible | 04/25/2012 | Recycled |  | 14:26:52 | 121300 | Clay | Rutting | Outside | 0.1942 | 0 | 0.0027 | 0 | -10.208 | 0 |  | 08/25/2008 | 07/15/2014 | MnROAD Mainline - Interstate 94 | 1897248 | 1339
18-D-2008 | 18 | Driving | Flexible | 04/25/2012 | Recycled |  | 14:26:52 | 121300 | Clay | Rutting | Inside | 0.5749 | 0.048 | 0.013 | 0.0002 | -3.9163 | -4.333 |  | 08/25/2008 | 07/15/2014 | MnROAD Mainline - Interstate 94 | 1897248 | 1339
18-D-2008 | 18 | Driving | Flexible | 04/25/2012 | Recycled |  | 14:26:09 | 121350 | Clay | Rutting | Outside | 0.4085 | 0.3264 | 0.0004 | 0.0001 | -11.4788 | -11.5413 |  | 08/25/2008 | 07/15/2014 | MnROAD Mainline - Interstate 94 | 1897248 | 1339
18-D-2008 | 18 | Driving | Flexible | 04/25/2012 | Recycled |  | 14:26:09 | 121350 | Clay | Rutting | Inside | 0.4229 | 0 | 0.0007 | 0 | -4.0413 | 0 |  | 08/25/2008 | 07/15/2014 | MnROAD Mainline - Interstate 94 | 1897248 | 1339
18-D-2008 | 18 | Driving | Flexible | 04/25/2012 | Recycled |  | 14:25:29 | 121400 | Clay | Rutting | Outside | 0.4885 | 0.432 | 0.091 | 0.0318 | -11.4163 | -11.4997 |  | 08/25/2008 | 07/15/2014 | MnROAD Mainline - Interstate 94 | 1897248 | 1339
18-D-2008 | 18 | Driving | Flexible | 04/25/2012 | Recycled |  | 14:25:29 | 121400 | Clay | Rutting | Inside | 0.4145 | 0.0948 | 0.0975 | 0.0109 | -3.4372 | -5.833 |  | 08/25/2008 | 07/15/2014 | MnROAD Mainline - Interstate 94 | 1897248 | 1339
18-D-2008 | 18 | Driving | Flexible | 04/25/2012 | Recycled |  | 14:24:34 | 121450 | Clay | Rutting | Outside | 0.2115 | 0 | 0.0032 | 0 | -10.708 | 0 |  | 08/25/2008 | 07/15/2014 | MnROAD Mainline - Interstate 94 | 1897248 | 1339
18-D-2008 | 18 | Driving | Flexible | 04/25/2012 | Recycled |  | 14:24:34 | 121450 | Clay | Rutting | Inside | 0.4666 | 0 | 0.0101 | 0 | -4.5205 | 0 |  | 08/25/2008 | 07/15/2014 | MnROAD Mainline - Interstate 94 | 1897248 | 1339
18-D-2008 | 18 | Driving | Flexible | 04/25/2012 | Recycled |  | 14:23:44 | 121500 | Clay | Rutting | Outside | 0.2384 | 0.0464 | 0.0029 | 0 | -10.708 | -11.6038 |  | 08/25/2008 | 07/15/2014 | MnROAD Mainline - Interstate 94 | 1897248 | 1339
18-D-2008 | 18 | Driving | Flexible | 04/25/2012 | Recycled |  | 14:23:44 | 121500 | Clay | Rutting | Inside | 0.3712 | 0 | 0.0076 | 0 | -3.4163 | 0 |  | 08/25/2008 | 07/15/2014 | MnROAD Mainline - Interstate 94 | 1897248 | 1339
18-D-2008 | 18 | Driving | Flexible | 04/25/2012 | Recycled |  | 14:22:37 | 121550 | Clay | Rutting | Outside | 0.7467 | 0.7183 | 0.0006 | 0.0004 | -11.6247 | -11.6247 |  | 08/25/2008 | 07/15/2014 | MnROAD Mainline - Interstate 94 | 1897248 | 1339
18-D-2008 | 18 | Driving | Flexible | 04/25/2012 | Recycled |  | 14:22:37 | 121550 | Clay | Rutting | Inside | 0.3812 | 0 | 0.0005 | 0 | -4.5413 | 0 |  | 08/25/2008 | 07/15/2014 | MnROAD Mainline - Interstate 94 | 1897248 | 1339
18-D-2008 | 18 | Driving | Flexible | 04/25/2012 | Recycled |  | 14:21:45 | 121600 | Clay | Rutting | Outside | 0.6445 | 0.5969 | 0.1225 | 0.0569 | -11.4788 | -11.6038 |  | 08/25/2008 | 07/15/2014 | MnROAD Mainline - Interstate 94 | 1897248 | 1339
18-D-2008 | 18 | Driving | Flexible | 04/25/2012 | Recycled |  | 14:21:45 | 121600 | Clay | Rutting | Inside | 0.4285 | 0.0051 | 0.12 | 0.0001 | -4.6038 | -5.6663 |  | 08/25/2008 | 07/15/2014 | MnROAD Mainline - Interstate 94 | 1897248 | 1339
18-P-2008 | 18 | Passing | Flexible | 04/25/2012 | Recycled |  | 14:29:51 | 121200 | Clay | Rutting | Inside | 0.1134 | 0 | 0.007 | 0 | 3.6455 | 0 |  | 08/25/2008 | 07/15/2014 | MnROAD Mainline - Interstate 94 | 501906 | 1339
18-P-2008 | 18 | Passing | Flexible | 04/25/2012 | Recycled |  | 14:37:22 | 121650 | Clay | Rutting | Outside | 0.8196 | 0.7789 | 0.0149 | 0.0092 | 11.1455 | 11.7288 |  | 08/25/2008 | 07/15/2014 | MnROAD Mainline - Interstate 94 | 501906 | 1339
18-P-2008 | 18 | Passing | Flexible | 04/25/2012 | Recycled |  | 14:36:38 | 121600 | Clay | Rutting | Outside | 0.3695 | 0.0954 | 0.0435 | 0.0031 | 10.2288 | 11.7705 |  | 08/25/2008 | 07/15/2014 | MnROAD Mainline - Interstate 94 | 501906 | 1339
18-P-2008 | 18 | Passing | Flexible | 04/25/2012 | Recycled |  | 14:36:38 | 121600 | Clay | Rutting | Inside | 0.1845 | 0.003 | 0.0164 | 0 | 3.5622 | 6.1663 |  | 08/25/2008 | 07/15/2014 | MnROAD Mainline - Interstate 94 | 501906 | 1339
18-P-2008 | 18 | Passing | Flexible | 04/25/2012 | Recycled |  | 14:35:29 | 121550 | Clay | Rutting | Outside | 0.4537 | 0.2317 | 0.0169 | 0.0027 | 9.8955 | 11.8122 |  | 08/25/2008 | 07/15/2014 | MnROAD Mainline - Interstate 94 | 501906 | 1339
18-P-2008 | 18 | Passing | Flexible | 04/25/2012 | Recycled |  | 14:35:29 | 121550 | Clay | Rutting | Inside | 0.1234 | 0 | 0.0033 | 0 | 4.2497 | 0 |  | 08/25/2008 | 07/15/2014 | MnROAD Mainline - Interstate 94 | 501906 | 1339
18-P-2008 | 18 | Passing | Flexible | 04/25/2012 | Recycled |  | 14:34:45 | 121500 | Clay | Rutting | Outside | 0.3087 | 0 | 0.0058 | 0 | 10.3955 | 0 |  | 08/25/2008 | 07/15/2014 | MnROAD Mainline - Interstate 94 | 501906 | 1339
18-P-2008 | 18 | Passing | Flexible | 04/25/2012 | Recycled |  | 14:34:45 | 121500 | Clay | Rutting | Inside | 0.1511 | 0.0179 | 0.0027 | 0 | 4.2497 | 6.6872 |  | 08/25/2008 | 07/15/2014 | MnROAD Mainline - Interstate 94 | 501906 | 1339
18-P-2008 | 18 | Passing | Flexible | 04/25/2012 | Recycled |  | 14:33:54 | 121450 | Clay | Rutting | Outside | 0.2977 | 0.0209 | 0.0086 | 0 | 10.0205 | 11.958 |  | 08/25/2008 | 07/15/2014 | MnROAD Mainline - Interstate 94 | 501906 | 1339
18-P-2008 | 18 | Passing | Flexible | 04/25/2012 | Recycled |  | 14:33:54 | 121450 | Clay | Rutting | Inside | 0.1568 | 0 | 0.0032 | 0 | 3.9163 | 0 |  | 08/25/2008 | 07/15/2014 | MnROAD Mainline - Interstate 94 | 501906 | 1339
18-P-2008 | 18 | Passing | Flexible | 04/25/2012 | Recycled |  | 14:33:08 | 121400 | Clay | Rutting | Outside | 0.2759 | 0 | 0.0516 | 0 | 10.3122 | 0 |  | 08/25/2008 | 07/15/2014 | MnROAD Mainline - Interstate 94 | 501906 | 1339
18-P-2008 | 18 | Passing | Flexible | 04/25/2012 | Recycled |  | 14:33:08 | 121400 | Clay | Rutting | Inside | 0.1992 | 0 | 0.0264 | 0 | 3.8955 | 0 |  | 08/25/2008 | 07/15/2014 | MnROAD Mainline - Interstate 94 | 501906 | 1339
18-P-2008 | 18 | Passing | Flexible | 04/25/2012 | Recycled |  | 14:32:18 | 121350 | Clay | Rutting | Outside | 0.2175 | 0 | 0.0183 | 0 | 10.1455 | 0 |  | 08/25/2008 | 07/15/2014 | MnROAD Mainline - Interstate 94 | 501906 | 1339
18-P-2008 | 18 | Passing | Flexible | 04/25/2012 | Recycled |  | 14:32:18 | 121350 | Clay | Rutting | Inside | 0.1494 | 0 | 0.008 | 0 | 3.8747 | 0 |  | 08/25/2008 | 07/15/2014 | MnROAD Mainline - Interstate 94 | 501906 | 1339
18-P-2008 | 18 | Passing | Flexible | 04/25/2012 | Recycled |  | 14:31:31 | 121300 | Clay | Rutting | Outside | 0.4569 | 0.2476 | 0.0136 | 0.0022 | 10.7913 | 11.9163 |  | 08/25/2008 | 07/15/2014 | MnROAD Mainline - Interstate 94 | 501906 | 1339
18-P-2008 | 18 | Passing | Flexible | 04/25/2012 | Recycled |  | 14:31:31 | 121300 | Clay | Rutting | Inside | 0.2243 | 0.1266 | 0.0042 | 0.0005 | 4.333 | 5.583 |  | 08/25/2008 | 07/15/2014 | MnROAD Mainline - Interstate 94 | 501906 | 1339
18-P-2008 | 18 | Passing | Flexible | 04/25/2012 | Recycled |  | 14:30:33 | 121250 | Clay | Rutting | Outside | 0.2931 | 0.0264 | 0.0034 | 0 | 10.333 | 12.0205 |  | 08/25/2008 | 07/15/2014 | MnROAD Mainline - Interstate 94 | 501906 | 1339
18-P-2008 | 18 | Passing | Flexible | 04/25/2012 | Recycled |  | 14:30:33 | 121250 | Clay | Rutting | Inside | 0.1595 | 0 | 0.0014 | 0 | 4.3747 | 0 |  | 08/25/2008 | 07/15/2014 | MnROAD Mainline - Interstate 94 | 501906 | 1339
18-P-2008 | 18 | Passing | Flexible | 04/25/2012 | Recycled |  | 14:29:51 | 121200 | Clay | Rutting | Outside | 0.5589 | 0.3398 | 0.0528 | 0.0177 | 10.458 | 11.1038 |  | 08/25/2008 | 07/15/2014 | MnROAD Mainline - Interstate 94 | 501906 | 1339
18-P-2008 | 18 | Passing | Flexible | 04/25/2012 | Recycled |  | 14:37:22 | 121650 | Clay | Rutting | Inside | 0.1869 | 0 | 0.0025 | 0 | 3.4997 | 0 |  | 08/25/2008 | 07/15/2014 | MnROAD Mainline - Interstate 94 | 501906 | 1339
18-D-2008 | 18 | Driving | Flexible | 06/27/2012 | Recycled |  | 8:08:09 | 121650 | Clay | Rutting | Inside | 0.4861 | 0 | 0.0799 | 0 | -3.8122 | 0 |  | 08/25/2008 | 07/15/2014 | MnROAD Mainline - Interstate 94 | 2007576 | 1402
18-D-2008 | 18 | Driving | Flexible | 06/27/2012 | Recycled |  | 8:08:57 | 121600 | Clay | Rutting | Outside | 0.2026 | 0 | 0.0069 | 0 | -10.8538 | 0 |  | 08/25/2008 | 07/15/2014 | MnROAD Mainline - Interstate 94 | 2007576 | 1402
18-D-2008 | 18 | Driving | Flexible | 06/27/2012 | Recycled |  | 8:08:09 | 121650 | Clay | Rutting | Outside | 0.1428 | 0 | 0.0151 | 0 | -10.7288 | 0 |  | 08/25/2008 | 07/15/2014 | MnROAD Mainline - Interstate 94 | 2007576 | 1402
18-D-2008 | 18 | Driving | Flexible | 06/27/2012 | Recycled |  | 8:08:57 | 121600 | Clay | Rutting | Inside | 0.489 | 0 | 0.0238 | 0 | -4.458 | 0 |  | 08/25/2008 | 07/15/2014 | MnROAD Mainline - Interstate 94 | 2007576 | 1402
18-D-2008 | 18 | Driving | Flexible | 06/27/2012 | Recycled |  | 8:09:46 | 121550 | Clay | Rutting | Outside | 0.0948 | 0 | 0.0049 | 0 | -10.2288 | 0 |  | 08/25/2008 | 07/15/2014 | MnROAD Mainline - Interstate 94 | 2007576 | 1402
18-D-2008 | 18 | Driving | Flexible | 06/27/2012 | Recycled |  | 8:09:46 | 121550 | Clay | Rutting | Inside | 0.4232 | 0 | 0.0378 | 0 | -4.458 | 0 |  | 08/25/2008 | 07/15/2014 | MnROAD Mainline - Interstate 94 | 2007576 | 1402
18-D-2008 | 18 | Driving | Flexible | 06/27/2012 | Recycled |  | 8:10:41 | 121500 | Clay | Rutting | Outside | 0.2118 | 0 | 0.0002 | 0 | -10.5205 | 0 |  | 08/25/2008 | 07/15/2014 | MnROAD Mainline - Interstate 94 | 2007576 | 1402
18-D-2008 | 18 | Driving | Flexible | 06/27/2012 | Recycled |  | 8:10:41 | 121500 | Clay | Rutting | Inside | 0.4503 | 0 | 0.0007 | 0 | -3.4163 | 0 |  | 08/25/2008 | 07/15/2014 | MnROAD Mainline - Interstate 94 | 2007576 | 1402
18-D-2008 | 18 | Driving | Flexible | 06/27/2012 | Recycled |  | 8:11:25 | 121450 | Clay | Rutting | Outside | 0.2851 | 0 | 0.0024 | 0 | -9.0622 | 0 |  | 08/25/2008 | 07/15/2014 | MnROAD Mainline - Interstate 94 | 2007576 | 1402
18-D-2008 | 18 | Driving | Flexible | 06/27/2012 | Recycled |  | 8:11:25 | 121450 | Clay | Rutting | Inside | 0.5157 | 0 | 0.0065 | 0 | -4.3538 | 0 |  | 08/25/2008 | 07/15/2014 | MnROAD Mainline - Interstate 94 | 2007576 | 1402
18-D-2008 | 18 | Driving | Flexible | 06/27/2012 | Recycled |  | 8:12:05 | 121400 | Clay | Rutting | Outside | 0.1864 | 0 | 0.02 | 0 | -10.4788 | 0 |  | 08/25/2008 | 07/15/2014 | MnROAD Mainline - Interstate 94 | 2007576 | 1402
18-D-2008 | 18 | Driving | Flexible | 06/27/2012 | Recycled |  | 8:12:05 | 121400 | Clay | Rutting | Inside | 0.4458 | 0.0611 | 0.07 | 0.0038 | -4.333 | -5.6038 |  | 08/25/2008 | 07/15/2014 | MnROAD Mainline - Interstate 94 | 2007576 | 1402
18-D-2008 | 18 | Driving | Flexible | 07/28/2011 | Recycled |  | 7:57:29 | 121550 | Clay | Rutting | Inside | 0.3812 | 0 | 0.0031 | 0 | -4.4788 | 0 |  | 08/25/2008 | 07/15/2014 | MnROAD Mainline - Interstate 94 | 1524393 | 1067
18-D-2008 | 18 | Driving | Flexible | 07/28/2011 | Recycled |  | 7:58:07 | 121500 | Clay | Rutting | Outside | 0.1884 | 0 | 0.0031 | 0 | -10.708 | 0 |  | 08/25/2008 | 07/15/2014 | MnROAD Mainline - Interstate 94 | 1524393 | 1067
18-D-2008 | 18 | Driving | Flexible | 07/28/2011 | Recycled |  | 7:58:07 | 121500 | Clay | Rutting | Inside | 0.3627 | 0 | 0.0087 | 0 | -3.4788 | 0 |  | 08/25/2008 | 07/15/2014 | MnROAD Mainline - Interstate 94 | 1524393 | 1067
18-D-2008 | 18 | Driving | Flexible | 07/28/2011 | Recycled |  | 7:58:40 | 121450 | Clay | Rutting | Outside | 0.2067 | 0 | 0.0022 | 0 | -10.8122 | 0 |  | 08/25/2008 | 07/15/2014 | MnROAD Mainline - Interstate 94 | 1524393 | 1067
18-D-2008 | 18 | Driving | Flexible | 07/28/2011 | Recycled |  | 7:58:40 | 121450 | Clay | Rutting | Inside | 0.4418 | 0 | 0.0059 | 0 | -4.458 | 0 |  | 08/25/2008 | 07/15/2014 | MnROAD Mainline - Interstate 94 | 1524393 | 1067
18-D-2008 | 18 | Driving | Flexible | 07/28/2011 | Recycled |  | 7:59:15 | 121400 | Clay | Rutting | Outside | 0.1764 | 0 | 0.0002 | 0 | -10.458 | 0 |  | 08/25/2008 | 07/15/2014 | MnROAD Mainline - Interstate 94 | 1524393 | 1067
18-D-2008 | 18 | Driving | Flexible | 07/28/2011 | Recycled |  | 7:59:15 | 121400 | Clay | Rutting | Inside | 0.4019 | 0.0338 | 0.0006 | 0 | -3.4997 | -5.6247 |  | 08/25/2008 | 07/15/2014 | MnROAD Mainline - Interstate 94 | 1524393 | 1067
18-D-2008 | 18 | Driving | Flexible | 07/28/2011 | Recycled |  | 7:59:51 | 121350 | Clay | Rutting | Outside | 0.1577 | 0 | 0.009 | 0 | -10.3955 | 0 |  | 08/25/2008 | 07/15/2014 | MnROAD Mainline - Interstate 94 | 1524393 | 1067
18-D-2008 | 18 | Driving | Flexible | 07/28/2011 | Recycled |  | 7:59:51 | 121350 | Clay | Rutting | Inside | 0.4138 | 0 | 0.0333 | 0 | -4.0205 | 0 |  | 08/25/2008 | 07/15/2014 | MnROAD Mainline - Interstate 94 | 1524393 | 1067
18-D-2008 | 18 | Driving | Flexible | 07/28/2011 | Recycled |  | 8:00:24 | 121300 | Clay | Rutting | Outside | 0.1954 | 0 | 0.0062 | 0 | -10.2288 | 0 |  | 08/25/2008 | 07/15/2014 | MnROAD Mainline - Interstate 94 | 1524393 | 1067
18-D-2008 | 18 | Driving | Flexible | 07/28/2011 | Recycled |  | 8:00:24 | 121300 | Clay | Rutting | Inside | 0.551 | 0 | 0.0281 | 0 | -3.9997 | 0 |  | 08/25/2008 | 07/15/2014 | MnROAD Mainline - Interstate 94 | 1524393 | 1067
18-D-2008 | 18 | Driving | Flexible | 07/28/2011 | Recycled |  | 8:01:07 | 121250 | Clay | Rutting | Outside | 0.1804 | 0 | 0.0006 | 0 | -10.1455 | 0 |  | 08/25/2008 | 07/15/2014 | MnROAD Mainline - Interstate 94 | 1524393 | 1067
18-D-2008 | 18 | Driving | Flexible | 07/28/2011 | Recycled |  | 8:01:07 | 121250 | Clay | Rutting | Inside | 0.3932 | 0 | 0.0019 | 0 | -4.0622 | 0 |  | 08/25/2008 | 07/15/2014 | MnROAD Mainline - Interstate 94 | 1524393 | 1067
18-D-2008 | 18 | Driving | Flexible | 07/28/2011 | Recycled |  | 8:01:43 | 121200 | Clay | Rutting | Outside | 0.0975 | 0 | 0.0011 | 0 | -9.958 | 0 |  | 08/25/2008 | 07/15/2014 | MnROAD Mainline - Interstate 94 | 1524393 | 1067
18-D-2008 | 18 | Driving | Flexible | 07/28/2011 | Recycled |  | 8:01:43 | 121200 | Clay | Rutting | Inside | 0.2612 | 0 | 0.0045 | 0 | -4.2705 | 0 |  | 08/25/2008 | 07/15/2014 | MnROAD Mainline - Interstate 94 | 1524393 | 1067
18-D-2008 | 18 | Driving | Flexible | 07/28/2011 | Recycled |  | 7:56:48 | 121600 | Clay | Rutting | Outside | 0.1815 | 0 | 0.0018 | 0 | -10.833 | 0 |  | 08/25/2008 | 07/15/2014 | MnROAD Mainline - Interstate 94 | 1524393 | 1067
18-P-2008 | 18 | Passing | Flexible | 07/28/2011 | Recycled |  | 8:08:07 | 121650 | Clay | Rutting | Outside | 0.2865 | 0 | 0.0015 | 0 | 9.7705 | 0 |  | 08/25/2008 | 07/15/2014 | MnROAD Mainline - Interstate 94 | 415907 | 1067
18-P-2008 | 18 | Passing | Flexible | 07/28/2011 | Recycled |  | 8:08:07 | 121650 | Clay | Rutting | Inside | 0.2065 | 0 | 0.0009 | 0 | 3.5622 | 0 |  | 08/25/2008 | 07/15/2014 | MnROAD Mainline - Interstate 94 | 415907 | 1067
18-P-2008 | 18 | Passing | Flexible | 07/28/2011 | Recycled |  | 8:07:29 | 121600 | Clay | Rutting | Outside | 0.2934 | 0 | 0.0117 | 0 | 10.1663 | 0 |  | 08/25/2008 | 07/15/2014 | MnROAD Mainline - Interstate 94 | 415907 | 1067
18-P-2008 | 18 | Passing | Flexible | 07/28/2011 | Recycled |  | 8:07:29 | 121600 | Clay | Rutting | Inside | 0.2084 | 0 | 0.0064 | 0 | 3.708 | 0 |  | 08/25/2008 | 07/15/2014 | MnROAD Mainline - Interstate 94 | 415907 | 1067
18-P-2008 | 18 | Passing | Flexible | 07/28/2011 | Recycled |  | 8:06:50 | 121550 | Clay | Rutting | Outside | 0.3024 | 0 | 0.0136 | 0 | 9.8955 | 0 |  | 08/25/2008 | 07/15/2014 | MnROAD Mainline - Interstate 94 | 415907 | 1067
18-P-2008 | 18 | Passing | Flexible | 07/28/2011 | Recycled |  | 8:06:50 | 121550 | Clay | Rutting | Inside | 0.1358 | 0 | 0.0049 | 0 | 3.6247 | 0 |  | 08/25/2008 | 07/15/2014 | MnROAD Mainline - Interstate 94 | 415907 | 1067
18-P-2008 | 18 | Passing | Flexible | 07/28/2011 | Recycled |  | 8:06:10 | 121500 | Clay | Rutting | Outside | 0.3272 | 0 | 0.0418 | 0 | 10.1663 | 0 |  | 08/25/2008 | 07/15/2014 | MnROAD Mainline - Interstate 94 | 415907 | 1067
18-P-2008 | 18 | Passing | Flexible | 07/28/2011 | Recycled |  | 8:06:10 | 121500 | Clay | Rutting | Inside | 0.1544 | 0 | 0.0163 | 0 | 4.0205 | 0 |  | 08/25/2008 | 07/15/2014 | MnROAD Mainline - Interstate 94 | 415907 | 1067
18-P-2008 | 18 | Passing | Flexible | 07/28/2011 | Recycled |  | 8:05:34 | 121450 | Clay | Rutting | Outside | 0.2938 | 0 | 0.0103 | 0 | 9.9997 | 0 |  | 08/25/2008 | 07/15/2014 | MnROAD Mainline - Interstate 94 | 415907 | 1067
18-P-2008 | 18 | Passing | Flexible | 07/28/2011 | Recycled |  | 8:05:34 | 121450 | Clay | Rutting | Inside | 0.1687 | 0 | 0.0044 | 0 | 3.9163 | 0 |  | 08/25/2008 | 07/15/2014 | MnROAD Mainline - Interstate 94 | 415907 | 1067
18-P-2008 | 18 | Passing | Flexible | 07/28/2011 | Recycled |  | 8:05:02 | 121400 | Clay | Rutting | Outside | 0.2923 | 0.0008 | 0.0046 | 0 | 9.8538 | 12.1038 |  | 08/25/2008 | 07/15/2014 | MnROAD Mainline - Interstate 94 | 415907 | 1067
18-P-2008 | 18 | Passing | Flexible | 07/28/2011 | Recycled |  | 8:05:02 | 121400 | Clay | Rutting | Inside | 0.1819 | 0 | 0.002 | 0 | 3.8955 | 0 |  | 08/25/2008 | 07/15/2014 | MnROAD Mainline - Interstate 94 | 415907 | 1067
18-P-2008 | 18 | Passing | Flexible | 07/28/2011 | Recycled |  | 8:04:20 | 121350 | Clay | Rutting | Outside | 0.2227 | 0 | 0.0091 | 0 | 10.1455 | 0 |  | 08/25/2008 | 07/15/2014 | MnROAD Mainline - Interstate 94 | 415907 | 1067
18-P-2008 | 18 | Passing | Flexible | 07/28/2011 | Recycled |  | 8:04:20 | 121350 | Clay | Rutting | Inside | 0.1426 | 0 | 0.0042 | 0 | 4.0205 | 0 |  | 08/25/2008 | 07/15/2014 | MnROAD Mainline - Interstate 94 | 415907 | 1067
18-P-2008 | 18 | Passing | Flexible | 07/28/2011 | Recycled |  | 8:03:38 | 121300 | Clay | Rutting | Outside | 0.2443 | 0.0007 | 0.0063 | 0 | 10.4372 | 12.1038 |  | 08/25/2008 | 07/15/2014 | MnROAD Mainline - Interstate 94 | 415907 | 1067
18-P-2008 | 18 | Passing | Flexible | 07/28/2011 | Recycled |  | 8:03:38 | 121300 | Clay | Rutting | Inside | 0.1542 | 0 | 0.0031 | 0 | 3.8747 | 0 |  | 08/25/2008 | 07/15/2014 | MnROAD Mainline - Interstate 94 | 415907 | 1067
18-P-2008 | 18 | Passing | Flexible | 07/28/2011 | Recycled |  | 8:03:07 | 121250 | Clay | Rutting | Outside | 0.2814 | 0 | 0.0113 | 0 | 10.4372 | 0 |  | 08/25/2008 | 07/15/2014 | MnROAD Mainline - Interstate 94 | 415907 | 1067
18-P-2008 | 18 | Passing | Flexible | 07/28/2011 | Recycled |  | 8:03:07 | 121250 | Clay | Rutting | Inside | 0.1724 | 0 | 0.0053 | 0 | 4.1663 | 0 |  | 08/25/2008 | 07/15/2014 | MnROAD Mainline - Interstate 94 | 415907 | 1067
18-P-2008 | 18 | Passing | Flexible | 07/28/2011 | Recycled |  | 8:02:34 | 121200 | Clay | Rutting | Inside | 0.1446 | 0 | 0.0016 | 0 | 3.7705 | 0 |  | 08/25/2008 | 07/15/2014 | MnROAD Mainline - Interstate 94 | 415907 | 1067
18-P-2008 | 18 | Passing | Flexible | 07/28/2011 | Recycled |  | 8:02:34 | 121200 | Clay | Rutting | Outside | 0.3716 | 0.0583 | 0.0058 | 0.0002 | 10.1663 | 10.9788 |  | 08/25/2008 | 07/15/2014 | MnROAD Mainline - Interstate 94 | 415907 | 1067
18-D-2008 | 18 | Driving | Flexible | 09/23/2011 | Recycled |  | 8:56:28 | 121300 | Clay | Rutting | Inside | 0.5673 | 0.0028 | 0.0667 | 0 | -4.0413 | -4.4163 |  | 08/25/2008 | 07/15/2014 | MnROAD Mainline - Interstate 94 | 1524393 | 1124
18-D-2008 | 18 | Driving | Flexible | 09/23/2011 | Recycled |  | 8:56:28 | 121300 | Clay | Rutting | Outside | 0.181 | 0 | 0.0126 | 0 | -10.2497 | 0 |  | 08/25/2008 | 07/15/2014 | MnROAD Mainline - Interstate 94 | 1524393 | 1124
18-D-2008 | 18 | Driving | Flexible | 09/23/2011 | Recycled |  | 8:55:49 | 121350 | Clay | Rutting | Inside | 0.4102 | 0 | 0.0217 | 0 | -3.2705 | 0 |  | 08/25/2008 | 07/15/2014 | MnROAD Mainline - Interstate 94 | 1524393 | 1124
18-D-2008 | 18 | Driving | Flexible | 09/23/2011 | Recycled |  | 8:55:49 | 121350 | Clay | Rutting | Outside | 0.138 | 0 | 0.0048 | 0 | -10.2913 | 0 |  | 08/25/2008 | 07/15/2014 | MnROAD Mainline - Interstate 94 | 1524393 | 1124
18-D-2008 | 18 | Driving | Flexible | 09/23/2011 | Recycled |  | 8:55:04 | 121400 | Clay | Rutting | Inside | 0.4112 | 0.0026 | 0.0018 | 0 | -3.5622 | -5.6247 |  | 08/25/2008 | 07/15/2014 | MnROAD Mainline - Interstate 94 | 1524393 | 1124
18-D-2008 | 18 | Driving | Flexible | 09/23/2011 | Recycled |  | 8:55:04 | 121400 | Clay | Rutting | Outside | 0.165 | 0 | 0.0005 | 0 | -10.5205 | 0 |  | 08/25/2008 | 07/15/2014 | MnROAD Mainline - Interstate 94 | 1524393 | 1124
18-D-2008 | 18 | Driving | Flexible | 09/23/2011 | Recycled |  | 8:54:23 | 121450 | Clay | Rutting | Inside | 0.4474 | 0 | 0.0248 | 0 | -4.6455 | 0 |  | 08/25/2008 | 07/15/2014 | MnROAD Mainline - Interstate 94 | 1524393 | 1124
18-D-2008 | 18 | Driving | Flexible | 09/23/2011 | Recycled |  | 8:54:23 | 121450 | Clay | Rutting | Outside | 0.1837 | 0 | 0.0068 | 0 | -10.8955 | 0 |  | 08/25/2008 | 07/15/2014 | MnROAD Mainline - Interstate 94 | 1524393 | 1124
18-D-2008 | 18 | Driving | Flexible | 09/23/2011 | Recycled |  | 8:53:40 | 121500 | Clay | Rutting | Inside | 0.3815 | 0 | 0.0081 | 0 | -3.4372 | 0 |  | 08/25/2008 | 07/15/2014 | MnROAD Mainline - Interstate 94 | 1524393 | 1124
18-D-2008 | 18 | Driving | Flexible | 09/23/2011 | Recycled |  | 8:53:40 | 121500 | Clay | Rutting | Outside | 0.1962 | 0 | 0.0028 | 0 | -10.6247 | 0 |  | 08/25/2008 | 07/15/2014 | MnROAD Mainline - Interstate 94 | 1524393 | 1124
18-D-2008 | 18 | Driving | Flexible | 09/23/2011 | Recycled |  | 8:52:52 | 121550 | Clay | Rutting | Inside | 0.4012 | 0 | 0.0028 | 0 | -4.5413 | 0 |  | 08/25/2008 | 07/15/2014 | MnROAD Mainline - Interstate 94 | 1524393 | 1124
18-D-2008 | 18 | Driving | Flexible | 09/23/2011 | Recycled |  | 8:52:52 | 121550 | Clay | Rutting | Outside | 0.0732 | 0 | 0.0003 | 0 | -10.3955 | 0 |  | 08/25/2008 | 07/15/2014 | MnROAD Mainline - Interstate 94 | 1524393 | 1124
18-D-2008 | 18 | Driving | Flexible | 09/23/2011 | Recycled |  | 8:51:51 | 121600 | Clay | Rutting | Inside | 0.4336 | 0 | 0.0335 | 0 | -4.458 | 0 |  | 08/25/2008 | 07/15/2014 | MnROAD Mainline - Interstate 94 | 1524393 | 1124
18-D-2008 | 18 | Driving | Flexible | 09/23/2011 | Recycled |  | 8:51:51 | 121600 | Clay | Rutting | Outside | 0.1845 | 0 | 0.0095 | 0 | -10.6038 | 0 |  | 08/25/2008 | 07/15/2014 | MnROAD Mainline - Interstate 94 | 1524393 | 1124
18-D-2008 | 18 | Driving | Flexible | 09/23/2011 | Recycled |  | 8:50:51 | 121650 | Clay | Rutting | Inside | 0.4454 | 0 | 0.01 | 0 | -3.7913 | 0 |  | 08/25/2008 | 07/15/2014 | MnROAD Mainline - Interstate 94 | 1524393 | 1124
18-D-2008 | 18 | Driving | Flexible | 09/23/2011 | Recycled |  | 8:50:51 | 121650 | Clay | Rutting | Outside | 0.1307 | 0 | 0.0018 | 0 | -10.8747 | 0 |  | 08/25/2008 | 07/15/2014 | MnROAD Mainline - Interstate 94 | 1524393 | 1124
18-D-2008 | 18 | Driving | Flexible | 09/23/2011 | Recycled |  | 8:57:56 | 121200 | Clay | Rutting | Inside | 0.2921 | 0 | 0.0215 | 0 | -4.2497 | 0 |  | 08/25/2008 | 07/15/2014 | MnROAD Mainline - Interstate 94 | 1524393 | 1124
18-D-2008 | 18 | Driving | Flexible | 09/23/2011 | Recycled |  | 8:57:56 | 121200 | Clay | Rutting | Outside | 0.0903 | 0 | 0.0036 | 0 | -9.8747 | 0 |  | 08/25/2008 | 07/15/2014 | MnROAD Mainline - Interstate 94 | 1524393 | 1124
18-D-2008 | 18 | Driving | Flexible | 09/23/2011 | Recycled |  | 8:57:16 | 121250 | Clay | Rutting | Inside | 0.3376 | 0 | 0.003 | 0 | -4.1247 | 0 |  | 08/25/2008 | 07/15/2014 | MnROAD Mainline - Interstate 94 | 1524393 | 1124
18-D-2008 | 18 | Driving | Flexible | 09/23/2011 | Recycled |  | 8:57:16 | 121250 | Clay | Rutting | Outside | 0.1683 | 0 | 0.0011 | 0 | -10.2705 | 0 |  | 08/25/2008 | 07/15/2014 | MnROAD Mainline - Interstate 94 | 1524393 | 1124
18-P-2008 | 18 | Passing | Flexible | 09/23/2011 | Recycled |  | 9:01:00 | 121350 | Clay | Rutting | Outside | 0.2505 | 0.0018 | 0.0289 | 0 | 9.9997 | 12.0413 |  | 08/25/2008 | 07/15/2014 | MnROAD Mainline - Interstate 94 | 415907 | 1124
18-P-2008 | 18 | Passing | Flexible | 09/23/2011 | Recycled |  | 9:01:42 | 121400 | Clay | Rutting | Inside | 0.1979 | 0 | 0.0108 | 0 | 4.0205 | 0 |  | 08/25/2008 | 07/15/2014 | MnROAD Mainline - Interstate 94 | 415907 | 1124
18-P-2008 | 18 | Passing | Flexible | 09/23/2011 | Recycled |  | 9:01:42 | 121400 | Clay | Rutting | Outside | 0.2891 | 0 | 0.0222 | 0 | 10.0205 | 0 |  | 08/25/2008 | 07/15/2014 | MnROAD Mainline - Interstate 94 | 415907 | 1124
18-P-2008 | 18 | Passing | Flexible | 09/23/2011 | Recycled |  | 9:02:15 | 121450 | Clay | Rutting | Inside | 0.1811 | 0 | 0.0063 | 0 | 3.8747 | 0 |  | 08/25/2008 | 07/15/2014 | MnROAD Mainline - Interstate 94 | 415907 | 1124
18-P-2008 | 18 | Passing | Flexible | 09/23/2011 | Recycled |  | 9:02:15 | 121450 | Clay | Rutting | Outside | 0.2988 | 0 | 0.0146 | 0 | 10.1038 | 0 |  | 08/25/2008 | 07/15/2014 | MnROAD Mainline - Interstate 94 | 415907 | 1124
18-P-2008 | 18 | Passing | Flexible | 09/23/2011 | Recycled |  | 9:02:52 | 121500 | Clay | Rutting | Inside | 0.1599 | 0 | 0.005 | 0 | 4.1663 | 0 |  | 08/25/2008 | 07/15/2014 | MnROAD Mainline - Interstate 94 | 415907 | 1124
18-P-2008 | 18 | Passing | Flexible | 09/23/2011 | Recycled |  | 9:02:52 | 121500 | Clay | Rutting | Outside | 0.3369 | 0 | 0.012 | 0 | 9.8955 | 0 |  | 08/25/2008 | 07/15/2014 | MnROAD Mainline - Interstate 94 | 415907 | 1124
18-P-2008 | 18 | Passing | Flexible | 09/23/2011 | Recycled |  | 9:03:35 | 121550 | Clay | Rutting | Inside | 0.1411 | 0 | 0.0078 | 0 | 3.5413 | 0 |  | 08/25/2008 | 07/15/2014 | MnROAD Mainline - Interstate 94 | 415907 | 1124
18-P-2008 | 18 | Passing | Flexible | 09/16/2010 | Recycled |  | 6:34:47 | 121200 | Clay | Rutting | Inside | 0.1225 | 0 | 0.0032 | 0 | 3.958 | 0 |  | 08/25/2008 | 07/15/2014 | MnROAD Mainline - Interstate 94 | 252481 | 752
18-P-2008 | 18 | Passing | Flexible | 09/16/2010 | Recycled |  | 6:43:16 | 121650 | Clay | Rutting | Outside | 0.2366 | 0 | 0.0129 | 0 | 9.7497 | 0 |  | 08/25/2008 | 07/15/2014 | MnROAD Mainline - Interstate 94 | 252481 | 752
18-P-2008 | 18 | Passing | Flexible | 09/16/2010 | Recycled |  | 6:43:16 | 121650 | Clay | Rutting | Inside | 0.1866 | 0 | 0.0085 | 0 | 3.5205 | 0 |  | 08/25/2008 | 07/15/2014 | MnROAD Mainline - Interstate 94 | 252481 | 752
18-P-2008 | 18 | Passing | Flexible | 09/16/2010 | Recycled |  | 6:42:27 | 121600 | Clay | Rutting | Outside | 0.2318 | 0 | 0.0077 | 0 | 10.1663 | 0 |  | 08/25/2008 | 07/15/2014 | MnROAD Mainline - Interstate 94 | 252481 | 752
18-P-2008 | 18 | Passing | Flexible | 09/16/2010 | Recycled |  | 6:42:27 | 121600 | Clay | Rutting | Inside | 0.1684 | 0 | 0.0045 | 0 | 3.6455 | 0 |  | 08/25/2008 | 07/15/2014 | MnROAD Mainline - Interstate 94 | 252481 | 752
18-P-2008 | 18 | Passing | Flexible | 09/16/2010 | Recycled |  | 6:41:28 | 121550 | Clay | Rutting | Outside | 0.256 | 0 | 0.0295 | 0 | 9.8747 | 0 |  | 08/25/2008 | 07/15/2014 | MnROAD Mainline - Interstate 94 | 252481 | 752
18-P-2008 | 18 | Passing | Flexible | 09/16/2010 | Recycled |  | 6:41:28 | 121550 | Clay | Rutting | Inside | 0.1311 | 0 | 0.0132 | 0 | 3.333 | 0 |  | 08/25/2008 | 07/15/2014 | MnROAD Mainline - Interstate 94 | 252481 | 752
18-P-2008 | 18 | Passing | Flexible | 09/16/2010 | Recycled |  | 6:40:39 | 121500 | Clay | Rutting | Outside | 0.2665 | 0 | 0.0104 | 0 | 9.9372 | 0 |  | 08/25/2008 | 07/15/2014 | MnROAD Mainline - Interstate 94 | 252481 | 752
18-P-2008 | 18 | Passing | Flexible | 09/16/2010 | Recycled |  | 6:40:39 | 121500 | Clay | Rutting | Inside | 0.1404 | 0 | 0.0045 | 0 | 3.9997 | 0 |  | 08/25/2008 | 07/15/2014 | MnROAD Mainline - Interstate 94 | 252481 | 752
18-P-2008 | 18 | Passing | Flexible | 09/16/2010 | Recycled |  | 6:39:33 | 121450 | Clay | Rutting | Outside | 0.2404 | 0 | 0.005 | 0 | 9.9163 | 0 |  | 08/25/2008 | 07/15/2014 | MnROAD Mainline - Interstate 94 | 252481 | 752
18-P-2008 | 18 | Passing | Flexible | 09/16/2010 | Recycled |  | 6:39:33 | 121450 | Clay | Rutting | Inside | 0.1215 | 0 | 0.0019 | 0 | 3.7497 | 0 |  | 08/25/2008 | 07/15/2014 | MnROAD Mainline - Interstate 94 | 252481 | 752
18-P-2008 | 18 | Passing | Flexible | 09/16/2010 | Recycled |  | 6:38:35 | 121400 | Clay | Rutting | Outside | 0.2631 | 0.0001 | 0.0165 | 0 | 9.8747 | 12.1247 |  | 08/25/2008 | 07/15/2014 | MnROAD Mainline - Interstate 94 | 252481 | 752
18-P-2008 | 18 | Passing | Flexible | 09/16/2010 | Recycled |  | 6:38:35 | 121400 | Clay | Rutting | Inside | 0.1668 | 0 | 0.0087 | 0 | 3.8538 | 0 |  | 08/25/2008 | 07/15/2014 | MnROAD Mainline - Interstate 94 | 252481 | 752
18-P-2008 | 18 | Passing | Flexible | 09/16/2010 | Recycled |  | 6:37:33 | 121350 | Clay | Rutting | Outside | 0.1991 | 0 | 0.0054 | 0 | 10.1038 | 0 |  | 08/25/2008 | 07/15/2014 | MnROAD Mainline - Interstate 94 | 252481 | 752
18-P-2008 | 18 | Passing | Flexible | 09/16/2010 | Recycled |  | 6:37:33 | 121350 | Clay | Rutting | Inside | 0.1313 | 0 | 0.0027 | 0 | 3.9372 | 0 |  | 08/25/2008 | 07/15/2014 | MnROAD Mainline - Interstate 94 | 252481 | 752
18-P-2008 | 18 | Passing | Flexible | 09/16/2010 | Recycled |  | 6:36:26 | 121300 | Clay | Rutting | Outside | 0.1993 | 0 | 0.004 | 0 | 10.5413 | 0 |  | 08/25/2008 | 07/15/2014 | MnROAD Mainline - Interstate 94 | 252481 | 752
18-P-2008 | 18 | Passing | Flexible | 09/16/2010 | Recycled |  | 6:36:26 | 121300 | Clay | Rutting | Inside | 0.1495 | 0 | 0.0021 | 0 | 4.0205 | 0 |  | 08/25/2008 | 07/15/2014 | MnROAD Mainline - Interstate 94 | 252481 | 752
18-P-2008 | 18 | Passing | Flexible | 09/16/2010 | Recycled |  | 6:34:47 | 121200 | Clay | Rutting | Outside | 0.2886 | 0.0001 | 0.0109 | 0 | 10.333 | 12.0622 |  | 08/25/2008 | 07/15/2014 | MnROAD Mainline - Interstate 94 | 252481 | 752
18-P-2008 | 18 | Passing | Flexible | 09/16/2010 | Recycled |  | 6:35:32 | 121250 | Clay | Rutting | Inside | 0.126 | 0 | 0.0118 | 0 | 4.1247 | 0 |  | 08/25/2008 | 07/15/2014 | MnROAD Mainline - Interstate 94 | 252481 | 752
18-P-2008 | 18 | Passing | Flexible | 09/16/2010 | Recycled |  | 6:35:32 | 121250 | Clay | Rutting | Outside | 0.2216 | 0 | 0.0246 | 0 | 10.1872 | 0 |  | 08/25/2008 | 07/15/2014 | MnROAD Mainline - Interstate 94 | 252481 | 752
18-D-2008 | 18 | Driving | Flexible | 04/14/2011 | Recycled |  | 13:06:32 | 121500 | Clay | Rutting | Outside | 0.1586 | 0 | 0.0026 | 0 | -11.1038 | 0 |  | 08/25/2008 | 07/15/2014 | MnROAD Mainline - Interstate 94 | 1409880 | 962
18-D-2008 | 18 | Driving | Flexible | 04/14/2011 | Recycled |  | 13:07:45 | 121450 | Clay | Rutting | Inside | 0.3627 | 0 | 0.0013 | 0 | -4.3955 | 0 |  | 08/25/2008 | 07/15/2014 | MnROAD Mainline - Interstate 94 | 1409880 | 962
18-D-2008 | 18 | Driving | Flexible | 04/14/2011 | Recycled |  | 13:05:37 | 121550 | Clay | Rutting | Outside | 0.0303 | 0 | 0.0002 | 0 | -11.708 | 0 |  | 08/25/2008 | 07/15/2014 | MnROAD Mainline - Interstate 94 | 1409880 | 962
18-D-2008 | 18 | Driving | Flexible | 04/14/2011 | Recycled |  | 13:05:37 | 121550 | Clay | Rutting | Inside | 0.3454 | 0 | 0.0034 | 0 | -4.3538 | 0 |  | 08/25/2008 | 07/15/2014 | MnROAD Mainline - Interstate 94 | 1409880 | 962
18-D-2008 | 18 | Driving | Flexible | 04/14/2011 | Recycled |  | 13:04:50 | 121600 | Clay | Rutting | Outside | 0.1546 | 0 | 0.0022 | 0 | -11.1663 | 0 |  | 08/25/2008 | 07/15/2014 | MnROAD Mainline - Interstate 94 | 1409880 | 962
18-D-2008 | 18 | Driving | Flexible | 04/14/2011 | Recycled |  | 13:04:50 | 121600 | Clay | Rutting | Inside | 0.3506 | 0 | 0.0082 | 0 | -4.3122 | 0 |  | 08/25/2008 | 07/15/2014 | MnROAD Mainline - Interstate 94 | 1409880 | 962
18-D-2008 | 18 | Driving | Flexible | 04/14/2011 | Recycled |  | 13:03:46 | 121650 | Clay | Rutting | Outside | 0.1303 | 0 | 0.0044 | 0 | -10.8538 | 0 |  | 08/25/2008 | 07/15/2014 | MnROAD Mainline - Interstate 94 | 1409880 | 962
18-D-2008 | 18 | Driving | Flexible | 04/14/2011 | Recycled |  | 13:03:46 | 121650 | Clay | Rutting | Inside | 0.334 | 0 | 0.0213 | 0 | -3.7913 | 0 |  | 08/25/2008 | 07/15/2014 | MnROAD Mainline - Interstate 94 | 1409880 | 962
18-D-2008 | 18 | Driving | Flexible | 04/14/2011 | Recycled |  | 13:12:33 | 121200 | Clay | Rutting | Outside | 0.0521 | 0 | 0.0019 | 0 | -10.6455 | 0 |  | 08/25/2008 | 07/15/2014 | MnROAD Mainline - Interstate 94 | 1409880 | 962
18-D-2008 | 18 | Driving | Flexible | 04/14/2011 | Recycled |  | 13:12:33 | 121200 | Clay | Rutting | Inside | 0.2258 | 0 | 0.021 | 0 | -5.3955 | 0 |  | 08/25/2008 | 07/15/2014 | MnROAD Mainline - Interstate 94 | 1409880 | 962
18-D-2008 | 18 | Driving | Flexible | 04/14/2011 | Recycled |  | 13:11:39 | 121250 | Clay | Rutting | Outside | 0.1107 | 0 | 0.0048 | 0 | -10.2913 | 0 |  | 08/25/2008 | 07/15/2014 | MnROAD Mainline - Interstate 94 | 1409880 | 962
18-D-2008 | 18 | Driving | Flexible | 04/14/2011 | Recycled |  | 13:11:39 | 121250 | Clay | Rutting | Inside | 0.313 | 0 | 0.0241 | 0 | -4.1038 | 0 |  | 08/25/2008 | 07/15/2014 | MnROAD Mainline - Interstate 94 | 1409880 | 962
18-D-2008 | 18 | Driving | Flexible | 04/14/2011 | Recycled |  | 13:10:23 | 121300 | Clay | Rutting | Outside | 0.1421 | 0 | 0.0099 | 0 | -10.2913 | 0 |  | 08/25/2008 | 07/15/2014 | MnROAD Mainline - Interstate 94 | 1409880 | 962
18-D-2008 | 18 | Driving | Flexible | 04/14/2011 | Recycled |  | 13:10:23 | 121300 | Clay | Rutting | Inside | 0.4868 | 0 | 0.0647 | 0 | -4.0622 | 0 |  | 08/25/2008 | 07/15/2014 | MnROAD Mainline - Interstate 94 | 1409880 | 962
18-D-2008 | 18 | Driving | Flexible | 04/14/2011 | Recycled |  | 13:09:25 | 121350 | Clay | Rutting | Outside | 0.1276 | 0 | 0.0015 | 0 | -10.333 | 0 |  | 08/25/2008 | 07/15/2014 | MnROAD Mainline - Interstate 94 | 1409880 | 962
18-D-2008 | 18 | Driving | Flexible | 04/14/2011 | Recycled |  | 13:09:25 | 121350 | Clay | Rutting | Inside | 0.3659 | 0 | 0.007 | 0 | -4.083 | 0 |  | 08/25/2008 | 07/15/2014 | MnROAD Mainline - Interstate 94 | 1409880 | 962
18-D-2008 | 18 | Driving | Flexible | 04/14/2011 | Recycled |  | 13:08:41 | 121400 | Clay | Rutting | Outside | 0.1302 | 0 | 0.0037 | 0 | -10.5622 | 0 |  | 08/25/2008 | 07/15/2014 | MnROAD Mainline - Interstate 94 | 1409880 | 962
18-D-2008 | 18 | Driving | Flexible | 04/14/2011 | Recycled |  | 13:08:41 | 121400 | Clay | Rutting | Inside | 0.3294 | 0 | 0.0151 | 0 | -3.6038 | 0 |  | 08/25/2008 | 07/15/2014 | MnROAD Mainline - Interstate 94 | 1409880 | 962
18-D-2008 | 18 | Driving | Flexible | 04/14/2011 | Recycled |  | 13:07:45 | 121450 | Clay | Rutting | Outside | 0.1865 | 0 | 0.0005 | 0 | -10.7705 | 0 |  | 08/25/2008 | 07/15/2014 | MnROAD Mainline - Interstate 94 | 1409880 | 962
18-D-2008 | 18 | Driving | Flexible | 04/14/2011 | Recycled |  | 13:06:32 | 121500 | Clay | Rutting | Inside | 0.2907 | 0 | 0.0083 | 0 | -4.3122 | 0 |  | 08/25/2008 | 07/15/2014 | MnROAD Mainline - Interstate 94 | 1409880 | 962
18-P-2008 | 18 | Passing | Flexible | 04/14/2011 | Recycled |  | 13:15:42 | 121350 | Clay | Rutting | Outside | 0.1975 | 0 | 0.0504 | 0 | 10.1455 | 0 |  | 08/25/2008 | 07/15/2014 | MnROAD Mainline - Interstate 94 | 358257 | 962
18-P-2008 | 18 | Passing | Flexible | 04/14/2011 | Recycled |  | 13:15:42 | 121350 | Clay | Rutting | Inside | 0.1276 | 0 | 0.0243 | 0 | 3.8955 | 0 |  | 08/25/2008 | 07/15/2014 | MnROAD Mainline - Interstate 94 | 358257 | 962
18-P-2008 | 18 | Passing | Flexible | 04/14/2011 | Recycled |  | 13:15:02 | 121300 | Clay | Rutting | Outside | 0.1844 | 0 | 0.022 | 0 | 10.5413 | 0 |  | 08/25/2008 | 07/15/2014 | MnROAD Mainline - Interstate 94 | 358257 | 962
18-P-2008 | 18 | Passing | Flexible | 04/14/2011 | Recycled |  | 13:15:02 | 121300 | Clay | Rutting | Inside | 0.1329 | 0 | 0.0122 | 0 | 3.9788 | 0 |  | 08/25/2008 | 07/15/2014 | MnROAD Mainline - Interstate 94 | 358257 | 962
18-P-2008 | 18 | Passing | Flexible | 04/14/2011 | Recycled |  | 13:14:17 | 121250 | Clay | Rutting | Outside | 0.2033 | 0 | 0.0005 | 0 | 10.1872 | 0 |  | 08/25/2008 | 07/15/2014 | MnROAD Mainline - Interstate 94 | 358257 | 962
18-P-2008 | 18 | Passing | Flexible | 04/14/2011 | Recycled |  | 13:14:17 | 121250 | Clay | Rutting | Inside | 0.1351 | 0 | 0.0003 | 0 | 4.0622 | 0 |  | 08/25/2008 | 07/15/2014 | MnROAD Mainline - Interstate 94 | 358257 | 962
18-P-2008 | 18 | Passing | Flexible | 04/14/2011 | Recycled |  | 13:13:27 | 121200 | Clay | Rutting | Outside | 0.3008 | 0 | 0.0485 | 0 | 10.2705 | 0 |  | 08/25/2008 | 07/15/2014 | MnROAD Mainline - Interstate 94 | 358257 | 962
18-P-2008 | 18 | Passing | Flexible | 04/14/2011 | Recycled |  | 13:13:27 | 121200 | Clay | Rutting | Inside | 0.1199 | 0 | 0.0135 | 0 | 3.6455 | 0 |  | 08/25/2008 | 07/15/2014 | MnROAD Mainline - Interstate 94 | 358257 | 962
18-P-2008 | 18 | Passing | Flexible | 04/14/2011 | Recycled |  | 13:20:27 | 121650 | Clay | Rutting | Outside | 0.2203 | 0 | 0.0154 | 0 | 10.1038 | 0 |  | 08/25/2008 | 07/15/2014 | MnROAD Mainline - Interstate 94 | 358257 | 962
18-P-2008 | 18 | Passing | Flexible | 04/14/2011 | Recycled |  | 13:20:27 | 121650 | Clay | Rutting | Inside | 0.1652 | 0 | 0.0097 | 0 | 3.4372 | 0 |  | 08/25/2008 | 07/15/2014 | MnROAD Mainline - Interstate 94 | 358257 | 962
18-P-2008 | 18 | Passing | Flexible | 04/14/2011 | Recycled |  | 13:19:45 | 121600 | Clay | Rutting | Outside | 0.2423 | 0 | 0.0404 | 0 | 9.9997 | 0 |  | 08/25/2008 | 07/15/2014 | MnROAD Mainline - Interstate 94 | 358257 | 962
18-P-2008 | 18 | Passing | Flexible | 04/14/2011 | Recycled |  | 13:19:45 | 121600 | Clay | Rutting | Inside | 0.1755 | 0 | 0.0229 | 0 | 3.6663 | 0 |  | 08/25/2008 | 07/15/2014 | MnROAD Mainline - Interstate 94 | 358257 | 962
18-P-2008 | 18 | Passing | Flexible | 04/14/2011 | Recycled |  | 13:18:41 | 121550 | Clay | Rutting | Outside | 0.2495 | 0 | 0.0081 | 0 | 9.8122 | 0 |  | 08/25/2008 | 07/15/2014 | MnROAD Mainline - Interstate 94 | 358257 | 962
18-P-2008 | 18 | Passing | Flexible | 04/14/2011 | Recycled |  | 13:18:41 | 121550 | Clay | Rutting | Inside | 0.1241 | 0 | 0.0033 | 0 | 3.3122 | 0 |  | 08/25/2008 | 07/15/2014 | MnROAD Mainline - Interstate 94 | 358257 | 962
18-P-2008 | 18 | Passing | Flexible | 04/14/2011 | Recycled |  | 13:17:48 | 121500 | Clay | Rutting | Outside | 0.261 | 0 | 0.0169 | 0 | 10.1455 | 0 |  | 08/25/2008 | 07/15/2014 | MnROAD Mainline - Interstate 94 | 358257 | 962
18-P-2008 | 18 | Passing | Flexible | 04/14/2011 | Recycled |  | 13:17:48 | 121500 | Clay | Rutting | Inside | 0.1436 | 0 | 0.0072 | 0 | 4.0622 | 0 |  | 08/25/2008 | 07/15/2014 | MnROAD Mainline - Interstate 94 | 358257 | 962
18-P-2008 | 18 | Passing | Flexible | 04/14/2011 | Recycled |  | 13:17:10 | 121450 | Clay | Rutting | Outside | 0.2302 | 0 | 0.0411 | 0 | 9.8747 | 0 |  | 08/25/2008 | 07/15/2014 | MnROAD Mainline - Interstate 94 | 358257 | 962
18-P-2008 | 18 | Passing | Flexible | 04/14/2011 | Recycled |  | 13:16:33 | 121400 | Clay | Rutting | Inside | 0.1581 | 0 | 0.0336 | 0 | 3.8955 | 0 |  | 08/25/2008 | 07/15/2014 | MnROAD Mainline - Interstate 94 | 358257 | 962
18-P-2008 | 18 | Passing | Flexible | 04/14/2011 | Recycled |  | 13:16:33 | 121400 | Clay | Rutting | Outside | 0.2384 | 0 | 0.0607 | 0 | 10.2705 | 0 |  | 08/25/2008 | 07/15/2014 | MnROAD Mainline - Interstate 94 | 358257 | 962
18-P-2008 | 18 | Passing | Flexible | 04/14/2011 | Recycled |  | 13:17:10 | 121450 | Clay | Rutting | Inside | 0.1394 | 0 | 0.0195 | 0 | 3.9372 | 0 |  | 08/25/2008 | 07/15/2014 | MnROAD Mainline - Interstate 94 | 358257 | 962
18-D-2008 | 18 | Driving | Flexible | 07/28/2011 | Recycled |  | 7:56:08 | 121650 | Clay | Rutting | Inside | 0.4318 | 0 | 0.0336 | 0 | -3.6247 | 0 |  | 08/25/2008 | 07/15/2014 | MnROAD Mainline - Interstate 94 | 1524393 | 1067
18-D-2008 | 18 | Driving | Flexible | 07/28/2011 | Recycled |  | 7:56:08 | 121650 | Clay | Rutting | Outside | 0.1415 | 0 | 0.007 | 0 | -10.8122 | 0 |  | 08/25/2008 | 07/15/2014 | MnROAD Mainline - Interstate 94 | 1524393 | 1067
18-D-2008 | 18 | Driving | Flexible | 07/28/2011 | Recycled |  | 7:56:48 | 121600 | Clay | Rutting | Inside | 0.4039 | 0 | 0.0052 | 0 | -4.458 | 0 |  | 08/25/2008 | 07/15/2014 | MnROAD Mainline - Interstate 94 | 1524393 | 1067
18-D-2008 | 18 | Driving | Flexible | 07/28/2011 | Recycled |  | 7:57:29 | 121550 | Clay | Rutting | Outside | 0.0742 | 0 | 0.0004 | 0 | -10.2705 | 0 |  | 08/25/2008 | 07/15/2014 | MnROAD Mainline - Interstate 94 | 1524393 | 1067
18-P-2008 | 18 | Passing | Flexible | 05/19/2010 | Recycled |  | 14:53:48 | 121500 | Clay | Rutting | Outside | 0.1998 | 0 | 0.0187 | 0 | 9.8747 | 0 |  | 08/25/2008 | 07/15/2014 | MnROAD Mainline - Interstate 94 | 208644 | 632
18-P-2008 | 18 | Passing | Flexible | 05/19/2010 | Recycled |  | 14:53:48 | 121500 | Clay | Rutting | Inside | 0.0915 | 0 | 0.0078 | 0 | 4.1455 | 0 |  | 08/25/2008 | 07/15/2014 | MnROAD Mainline - Interstate 94 | 208644 | 632
18-P-2008 | 18 | Passing | Flexible | 05/19/2010 | Recycled |  | 14:52:58 | 121450 | Clay | Rutting | Outside | 0.1775 | 0 | 0.002 | 0 | 9.208 | 0 |  | 08/25/2008 | 07/15/2014 | MnROAD Mainline - Interstate 94 | 208644 | 632
18-P-2008 | 18 | Passing | Flexible | 05/19/2010 | Recycled |  | 14:52:58 | 121450 | Clay | Rutting | Inside | 0.0672 | 0 | 0.0006 | 0 | 3.3747 | 0 |  | 08/25/2008 | 07/15/2014 | MnROAD Mainline - Interstate 94 | 208644 | 632
18-D-2008 | 18 | Driving | Flexible | 07/23/2010 | Recycled |  | 9:34:33 | 121650 | Clay | Rutting | Inside | 0.2697 | 0 | 0.0245 | 0 | -3.9788 | 0 |  | 08/25/2008 | 07/15/2014 | MnROAD Mainline - Interstate 94 | 952587 | 697
18-D-2008 | 18 | Driving | Flexible | 07/23/2010 | Recycled |  | 9:43:01 | 121200 | Clay | Rutting | Outside | 0.026 | 0 | 0.0004 | 0 | -11.7705 | 0 |  | 08/25/2008 | 07/15/2014 | MnROAD Mainline - Interstate 94 | 952587 | 697
18-D-2008 | 18 | Driving | Flexible | 07/23/2010 | Recycled |  | 9:35:28 | 121600 | Clay | Rutting | Inside | 0.2881 | 0 | 0.0048 | 0 | -4.8747 | 0 |  | 08/25/2008 | 07/15/2014 | MnROAD Mainline - Interstate 94 | 952587 | 697
18-D-2008 | 18 | Driving | Flexible | 07/23/2010 | Recycled |  | 9:35:28 | 121600 | Clay | Rutting | Outside | 0.1278 | 0 | 0.0011 | 0 | -11.5205 | 0 |  | 08/25/2008 | 07/15/2014 | MnROAD Mainline - Interstate 94 | 952587 | 697
18-D-2008 | 18 | Driving | Flexible | 07/23/2010 | Recycled |  | 9:36:05 | 121550 | Clay | Rutting | Inside | 0.2894 | 0 | 0.0222 | 0 | -4.2913 | 0 |  | 08/25/2008 | 07/15/2014 | MnROAD Mainline - Interstate 94 | 952587 | 697
18-D-2008 | 18 | Driving | Flexible | 07/23/2010 | Recycled |  | 9:36:05 | 121550 | Clay | Rutting | Outside | 0.0014 | 0 | 0 | 0 | -9.5622 | 0 |  | 08/25/2008 | 07/15/2014 | MnROAD Mainline - Interstate 94 | 952587 | 697
18-D-2008 | 18 | Driving | Flexible | 07/23/2010 | Recycled |  | 9:37:03 | 121500 | Clay | Rutting | Inside | 0.2579 | 0 | 0.0011 | 0 | -4.333 | 0 |  | 08/25/2008 | 07/15/2014 | MnROAD Mainline - Interstate 94 | 952587 | 697
18-D-2008 | 18 | Driving | Flexible | 07/23/2010 | Recycled |  | 9:37:03 | 121500 | Clay | Rutting | Outside | 0.1488 | 0 | 0.0003 | 0 | -11.1455 | 0 |  | 08/25/2008 | 07/15/2014 | MnROAD Mainline - Interstate 94 | 952587 | 697
18-D-2008 | 18 | Driving | Flexible | 07/23/2010 | Recycled |  | 9:37:56 | 121450 | Clay | Rutting | Inside | 0.2914 | 0 | 0.0228 | 0 | -4.5205 | 0 |  | 08/25/2008 | 07/15/2014 | MnROAD Mainline - Interstate 94 | 952587 | 697
18-D-2008 | 18 | Driving | Flexible | 07/23/2010 | Recycled |  | 9:43:01 | 121200 | Clay | Rutting | Inside | 0.2325 | 0 | 0.0065 | 0 | -5.3955 | 0 |  | 08/25/2008 | 07/15/2014 | MnROAD Mainline - Interstate 94 | 952587 | 697
18-D-2008 | 18 | Driving | Flexible | 07/23/2010 | Recycled |  | 9:42:08 | 121250 | Clay | Rutting | Outside | 0.061 | 0 | 0.0002 | 0 | -10.1872 | 0 |  | 08/25/2008 | 07/15/2014 | MnROAD Mainline - Interstate 94 | 952587 | 697
18-D-2008 | 18 | Driving | Flexible | 07/23/2010 | Recycled |  | 9:42:08 | 121250 | Clay | Rutting | Inside | 0.2762 | 0 | 0.0023 | 0 | -4.1038 | 0 |  | 08/25/2008 | 07/15/2014 | MnROAD Mainline - Interstate 94 | 952587 | 697
18-D-2008 | 18 | Driving | Flexible | 07/23/2010 | Recycled |  | 9:41:18 | 121300 | Clay | Rutting | Outside | 0.1103 | 0 | 0.0074 | 0 | -10.2497 | 0 |  | 08/25/2008 | 07/15/2014 | MnROAD Mainline - Interstate 94 | 952587 | 697
18-D-2008 | 18 | Driving | Flexible | 07/23/2010 | Recycled |  | 9:41:18 | 121300 | Clay | Rutting | Inside | 0.4408 | 0 | 0.0654 | 0 | -4.0622 | 0 |  | 08/25/2008 | 07/15/2014 | MnROAD Mainline - Interstate 94 | 952587 | 697
18-D-2008 | 18 | Driving | Flexible | 07/23/2010 | Recycled |  | 9:40:17 | 121350 | Clay | Rutting | Outside | 0.0741 | 0 | 0.0004 | 0 | -10.2705 | 0 |  | 08/25/2008 | 07/15/2014 | MnROAD Mainline - Interstate 94 | 952587 | 697
18-D-2008 | 18 | Driving | Flexible | 07/23/2010 | Recycled |  | 9:40:17 | 121350 | Clay | Rutting | Inside | 0.3029 | 0 | 0.0028 | 0 | -4.1247 | 0 |  | 08/25/2008 | 07/15/2014 | MnROAD Mainline - Interstate 94 | 952587 | 697
18-D-2008 | 18 | Driving | Flexible | 07/23/2010 | Recycled |  | 9:38:41 | 121400 | Clay | Rutting | Outside | 0.101 | 0 | 0.0114 | 0 | -10.3122 | 0 |  | 08/25/2008 | 07/15/2014 | MnROAD Mainline - Interstate 94 | 952587 | 697
18-D-2008 | 18 | Driving | Flexible | 07/23/2010 | Recycled |  | 9:38:41 | 121400 | Clay | Rutting | Inside | 0.278 | 0 | 0.054 | 0 | -4.2497 | 0 |  | 08/25/2008 | 07/15/2014 | MnROAD Mainline - Interstate 94 | 952587 | 697
18-D-2008 | 18 | Driving | Flexible | 07/23/2010 | Recycled |  | 9:37:56 | 121450 | Clay | Rutting | Outside | 0.1448 | 0 | 0.0068 | 0 | -10.708 | 0 |  | 08/25/2008 | 07/15/2014 | MnROAD Mainline - Interstate 94 | 952587 | 697
18-D-2008 | 18 | Driving | Flexible | 07/23/2010 | Recycled |  | 9:34:33 | 121650 | Clay | Rutting | Outside | 0.0012 | 0 | 0 | 0 | -9.5205 | 0 |  | 08/25/2008 | 07/15/2014 | MnROAD Mainline - Interstate 94 | 952587 | 697
18-P-2008 | 18 | Passing | Flexible | 07/23/2010 | Recycled |  | 9:45:35 | 121300 | Clay | Rutting | Inside | 0.1214 | 0 | 0.0048 | 0 | 4.0413 | 0 |  | 08/25/2008 | 07/15/2014 | MnROAD Mainline - Interstate 94 | 233086 | 697
18-P-2008 | 18 | Passing | Flexible | 07/23/2010 | Recycled |  | 9:45:35 | 121300 | Clay | Rutting | Outside | 0.1629 | 0 | 0.0087 | 0 | 10.583 | 0 |  | 08/25/2008 | 07/15/2014 | MnROAD Mainline - Interstate 94 | 233086 | 697
18-P-2008 | 18 | Passing | Flexible | 07/23/2010 | Recycled |  | 9:46:31 | 121350 | Clay | Rutting | Inside | 0.0961 | 0 | 0.0376 | 0 | 3.8538 | 0 |  | 08/25/2008 | 07/15/2014 | MnROAD Mainline - Interstate 94 | 233086 | 697
18-P-2008 | 18 | Passing | Flexible | 07/23/2010 | Recycled |  | 9:46:31 | 121350 | Clay | Rutting | Outside | 0.166 | 0 | 0.086 | 0 | 10.583 | 0 |  | 08/25/2008 | 07/15/2014 | MnROAD Mainline - Interstate 94 | 233086 | 697
18-P-2008 | 18 | Passing | Flexible | 07/23/2010 | Recycled |  | 9:47:27 | 121400 | Clay | Rutting | Inside | 0.0999 | 0 | 0.0051 | 0 | 3.8747 | 0 |  | 08/25/2008 | 07/15/2014 | MnROAD Mainline - Interstate 94 | 233086 | 697
18-P-2008 | 18 | Passing | Flexible | 07/23/2010 | Recycled |  | 9:47:27 | 121400 | Clay | Rutting | Outside | 0.2093 | 0 | 0.0129 | 0 | 9.8122 | 0 |  | 08/25/2008 | 07/15/2014 | MnROAD Mainline - Interstate 94 | 233086 | 697
18-P-2008 | 18 | Passing | Flexible | 07/23/2010 | Recycled |  | 9:48:09 | 121450 | Clay | Rutting | Inside | 0.0877 | 0 | 0.0084 | 0 | 4.0205 | 0 |  | 08/25/2008 | 07/15/2014 | MnROAD Mainline - Interstate 94 | 233086 | 697
18-P-2008 | 18 | Passing | Flexible | 07/23/2010 | Recycled |  | 9:48:09 | 121450 | Clay | Rutting | Outside | 0.1813 | 0 | 0.0222 | 0 | 9.9163 | 0 |  | 08/25/2008 | 07/15/2014 | MnROAD Mainline - Interstate 94 | 233086 | 697
18-P-2008 | 18 | Passing | Flexible | 07/23/2010 | Recycled |  | 9:49:01 | 121500 | Clay | Rutting | Inside | 0.1123 | 0 | 0.0009 | 0 | 3.9788 | 0 |  | 08/25/2008 | 07/15/2014 | MnROAD Mainline - Interstate 94 | 233086 | 697
18-P-2008 | 18 | Passing | Flexible | 07/23/2010 | Recycled |  | 9:49:01 | 121500 | Clay | Rutting | Outside | 0.227 | 0 | 0.0021 | 0 | 9.8955 | 0 |  | 08/25/2008 | 07/15/2014 | MnROAD Mainline - Interstate 94 | 233086 | 697
18-P-2008 | 18 | Passing | Flexible | 07/23/2010 | Recycled |  | 9:49:51 | 121550 | Clay | Rutting | Inside | 0.1098 | 0 | 0.0039 | 0 | 3.9372 | 0 |  | 08/25/2008 | 07/15/2014 | MnROAD Mainline - Interstate 94 | 233086 | 697
18-P-2008 | 18 | Passing | Flexible | 07/23/2010 | Recycled |  | 9:49:51 | 121550 | Clay | Rutting | Outside | 0.2018 | 0 | 0.0087 | 0 | 9.833 | 0 |  | 08/25/2008 | 07/15/2014 | MnROAD Mainline - Interstate 94 | 233086 | 697
18-P-2008 | 18 | Passing | Flexible | 07/23/2010 | Recycled |  | 9:50:56 | 121600 | Clay | Rutting | Inside | 0.1556 | 0 | 0.0139 | 0 | 3.6455 | 0 |  | 08/25/2008 | 07/15/2014 | MnROAD Mainline - Interstate 94 | 233086 | 697
18-P-2008 | 18 | Passing | Flexible | 07/23/2010 | Recycled |  | 9:50:56 | 121600 | Clay | Rutting | Outside | 0.2108 | 0 | 0.0239 | 0 | 10.1663 | 0 |  | 08/25/2008 | 07/15/2014 | MnROAD Mainline - Interstate 94 | 233086 | 697
18-P-2008 | 18 | Passing | Flexible | 07/23/2010 | Recycled |  | 9:51:42 | 121650 | Clay | Rutting | Inside | 0.1898 | 0.0494 | 0.0214 | 0.0002 | 3.4997 | 6.8747 |  | 08/25/2008 | 07/15/2014 | MnROAD Mainline - Interstate 94 | 233086 | 697
18-P-2008 | 18 | Passing | Flexible | 07/23/2010 | Recycled |  | 9:51:42 | 121650 | Clay | Rutting | Outside | 0.2266 | 0 | 0.0254 | 0 | 9.9372 | 0 |  | 08/25/2008 | 07/15/2014 | MnROAD Mainline - Interstate 94 | 233086 | 697
18-P-2008 | 18 | Passing | Flexible | 07/23/2010 | Recycled |  | 9:44:02 | 121200 | Clay | Rutting | Inside | 0.1007 | 0 | 0.0015 | 0 | 3.8538 | 0 |  | 08/25/2008 | 07/15/2014 | MnROAD Mainline - Interstate 94 | 233086 | 697
18-P-2008 | 18 | Passing | Flexible | 07/23/2010 | Recycled |  | 9:44:02 | 121200 | Clay | Rutting | Outside | 0.2428 | 0 | 0.0053 | 0 | 10.4163 | 0 |  | 08/25/2008 | 07/15/2014 | MnROAD Mainline - Interstate 94 | 233086 | 697
18-P-2008 | 18 | Passing | Flexible | 07/23/2010 | Recycled |  | 9:44:54 | 121250 | Clay | Rutting | Inside | 0.1003 | 0 | 0.0055 | 0 | 4.2288 | 0 |  | 08/25/2008 | 07/15/2014 | MnROAD Mainline - Interstate 94 | 233086 | 697
18-P-2008 | 18 | Passing | Flexible | 07/23/2010 | Recycled |  | 9:44:54 | 121250 | Clay | Rutting | Outside | 0.1733 | 0 | 0.0127 | 0 | 10.1247 | 0 |  | 08/25/2008 | 07/15/2014 | MnROAD Mainline - Interstate 94 | 233086 | 697
18-D-2008 | 18 | Driving | Flexible | 09/16/2010 | Recycled |  | 6:24:39 | 121650 | Clay | Rutting | Inside | 0.3361 | 0 | 0.0239 | 0 | -3.8955 | 0 |  | 08/25/2008 | 07/15/2014 | MnROAD Mainline - Interstate 94 | 1023005 | 752
18-D-2008 | 18 | Driving | Flexible | 09/16/2010 | Recycled |  | 6:24:39 | 121650 | Clay | Rutting | Outside | 0.1168 | 0 | 0.0041 | 0 | -11.0205 | 0 |  | 08/25/2008 | 07/15/2014 | MnROAD Mainline - Interstate 94 | 1023005 | 752
18-D-2008 | 18 | Driving | Flexible | 09/16/2010 | Recycled |  | 6:33:38 | 121200 | Clay | Rutting | Inside | 0.2447 | 0 | 0.0068 | 0 | -5.333 | 0 |  | 08/25/2008 | 07/15/2014 | MnROAD Mainline - Interstate 94 | 1023005 | 752
18-D-2008 | 18 | Driving | Flexible | 09/16/2010 | Recycled |  | 6:32:38 | 121250 | Clay | Rutting | Outside | 0.0963 | 0 | 0.0069 | 0 | -10.5205 | 0 |  | 08/25/2008 | 07/15/2014 | MnROAD Mainline - Interstate 94 | 1023005 | 752
18-D-2008 | 18 | Driving | Flexible | 09/16/2010 | Recycled |  | 6:32:38 | 121250 | Clay | Rutting | Inside | 0.3081 | 0 | 0.0448 | 0 | -4.2913 | 0 |  | 08/25/2008 | 07/15/2014 | MnROAD Mainline - Interstate 94 | 1023005 | 752
18-D-2008 | 18 | Driving | Flexible | 09/16/2010 | Recycled |  | 6:31:24 | 121300 | Clay | Rutting | Outside | 0.132 | 0 | 0.0043 | 0 | -10.2705 | 0 |  | 08/25/2008 | 07/15/2014 | MnROAD Mainline - Interstate 94 | 1023005 | 752
18-D-2008 | 18 | Driving | Flexible | 09/16/2010 | Recycled |  | 6:31:24 | 121300 | Clay | Rutting | Inside | 0.4953 | 0 | 0.032 | 0 | -4.1247 | 0 |  | 08/25/2008 | 07/15/2014 | MnROAD Mainline - Interstate 94 | 1023005 | 752
18-D-2008 | 18 | Driving | Flexible | 09/16/2010 | Recycled |  | 6:30:26 | 121350 | Clay | Rutting | Outside | 0.1008 | 0 | 0.0014 | 0 | -10.2913 | 0 |  | 08/25/2008 | 07/15/2014 | MnROAD Mainline - Interstate 94 | 1023005 | 752
18-D-2008 | 18 | Driving | Flexible | 09/16/2010 | Recycled |  | 6:30:26 | 121350 | Clay | Rutting | Inside | 0.3379 | 0 | 0.0077 | 0 | -3.8955 | 0 |  | 08/25/2008 | 07/15/2014 | MnROAD Mainline - Interstate 94 | 1023005 | 752
18-D-2008 | 18 | Driving | Flexible | 09/16/2010 | Recycled |  | 6:29:25 | 121400 | Clay | Rutting | Outside | 0.1343 | 0 | 0.0026 | 0 | -10.2913 | 0 |  | 08/25/2008 | 07/15/2014 | MnROAD Mainline - Interstate 94 | 1023005 | 752
18-D-2008 | 18 | Driving | Flexible | 09/16/2010 | Recycled |  | 6:29:25 | 121400 | Clay | Rutting | Inside | 0.3152 | 0 | 0.01 | 0 | -3.6455 | 0 |  | 08/25/2008 | 07/15/2014 | MnROAD Mainline - Interstate 94 | 1023005 | 752
18-D-2008 | 18 | Driving | Flexible | 09/16/2010 | Recycled |  | 6:28:32 | 121450 | Clay | Rutting | Outside | 0.1586 | 0 | 0.0033 | 0 | -10.7288 | 0 |  | 08/25/2008 | 07/15/2014 | MnROAD Mainline - Interstate 94 | 1023005 | 752
18-D-2008 | 18 | Driving | Flexible | 09/16/2010 | Recycled |  | 6:28:32 | 121450 | Clay | Rutting | Inside | 0.3511 | 0 | 0.0108 | 0 | -4.458 | 0 |  | 08/25/2008 | 07/15/2014 | MnROAD Mainline - Interstate 94 | 1023005 | 752
18-D-2008 | 18 | Driving | Flexible | 09/16/2010 | Recycled |  | 6:27:40 | 121500 | Clay | Rutting | Outside | 0.1439 | 0 | 0.0051 | 0 | -10.8955 | 0 |  | 08/25/2008 | 07/15/2014 | MnROAD Mainline - Interstate 94 | 1023005 | 752
18-D-2008 | 18 | Driving | Flexible | 09/16/2010 | Recycled |  | 6:27:40 | 121500 | Clay | Rutting | Inside | 0.29 | 0 | 0.0182 | 0 | -4.2705 | 0 |  | 08/25/2008 | 07/15/2014 | MnROAD Mainline - Interstate 94 | 1023005 | 752
18-D-2008 | 18 | Driving | Flexible | 09/16/2010 | Recycled |  | 6:26:46 | 121550 | Clay | Rutting | Outside | 0.0238 | 0 | 0.0028 | 0 | -10.7913 | 0 |  | 08/25/2008 | 07/15/2014 | MnROAD Mainline - Interstate 94 | 1023005 | 752
18-D-2008 | 18 | Driving | Flexible | 09/16/2010 | Recycled |  | 6:26:46 | 121550 | Clay | Rutting | Inside | 0.3299 | 0 | 0.072 | 0 | -4.4163 | 0 |  | 08/25/2008 | 07/15/2014 | MnROAD Mainline - Interstate 94 | 1023005 | 752
18-D-2008 | 18 | Driving | Flexible | 09/16/2010 | Recycled |  | 6:25:53 | 121600 | Clay | Rutting | Outside | 0.1068 | 0.0029 | 0.0002 | 0 | -11.208 | -12.0413 |  | 08/25/2008 | 07/15/2014 | MnROAD Mainline - Interstate 94 | 1023005 | 752
18-D-2008 | 18 | Driving | Flexible | 09/16/2010 | Recycled |  | 6:25:53 | 121600 | Clay | Rutting | Inside | 0.3105 | 0 | 0.001 | 0 | -4.6872 | 0 |  | 08/25/2008 | 07/15/2014 | MnROAD Mainline - Interstate 94 | 1023005 | 752
18-D-2008 | 18 | Driving | Flexible | 09/16/2010 | Recycled |  | 6:33:38 | 121200 | Clay | Rutting | Outside | 0.0524 | 0 | 0.0007 | 0 | -10.708 | 0 |  | 08/25/2008 | 07/15/2014 | MnROAD Mainline - Interstate 94 | 1023005 | 752
18-D-2008 | 18 | Driving | Flexible | 09/15/2009 | Recycled |  | 9:31:01 | 121400 | Clay | Rutting | Outside | 0.002 | 0 | 0 | 0 | -9.3955 | 0 |  | 08/25/2008 | 07/15/2014 | MnROAD Mainline - Interstate 94 | 457042 | 386
18-D-2008 | 18 | Driving | Flexible | 09/15/2009 | Recycled |  | 9:29:59 | 121450 | Clay | Rutting | Inside | 0.2717 | 0 | 0.0146 | 0 | -4.4997 | 0 |  | 08/25/2008 | 07/15/2014 | MnROAD Mainline - Interstate 94 | 457042 | 386
18-D-2008 | 18 | Driving | Flexible | 09/15/2009 | Recycled |  | 9:29:59 | 121450 | Clay | Rutting | Outside | 0.1239 | 0 | 0.0032 | 0 | -10.7497 | 0 |  | 08/25/2008 | 07/15/2014 | MnROAD Mainline - Interstate 94 | 457042 | 386
18-D-2008 | 18 | Driving | Flexible | 09/15/2009 | Recycled |  | 9:28:58 | 121500 | Clay | Rutting | Inside | 0.2406 | 0 | 0.0047 | 0 | -4.333 | 0 |  | 08/25/2008 | 07/15/2014 | MnROAD Mainline - Interstate 94 | 457042 | 386
18-D-2008 | 18 | Driving | Flexible | 09/15/2009 | Recycled |  | 9:28:58 | 121500 | Clay | Rutting | Outside | 0.1374 | 0 | 0.0012 | 0 | -11.1663 | 0 |  | 08/25/2008 | 07/15/2014 | MnROAD Mainline - Interstate 94 | 457042 | 386
18-D-2008 | 18 | Driving | Flexible | 09/15/2009 | Recycled |  | 9:26:52 | 121550 | Clay | Rutting | Inside | 0.2705 | 0 | 0.0333 | 0 | -4.5413 | 0 |  | 08/25/2008 | 07/15/2014 | MnROAD Mainline - Interstate 94 | 457042 | 386
18-D-2008 | 18 | Driving | Flexible | 09/15/2009 | Recycled |  | 9:26:52 | 121550 | Clay | Rutting | Outside | 0.0047 | 0 | 0 | 0 | -9.3955 | 0 |  | 08/25/2008 | 07/15/2014 | MnROAD Mainline - Interstate 94 | 457042 | 386
18-D-2008 | 18 | Driving | Flexible | 09/15/2009 | Recycled |  | 9:25:48 | 121600 | Clay | Rutting | Inside | 0.2707 | 0 | 0.0046 | 0 | -4.7913 | 0 |  | 08/25/2008 | 07/15/2014 | MnROAD Mainline - Interstate 94 | 457042 | 386
18-P-2008 | 18 | Passing | Flexible | 09/15/2009 | Recycled |  | 9:42:55 | 121400 | Clay | Rutting | Outside | 0.1945 | 0 | 0.0048 | 0 | 9.8955 | 0 |  | 08/25/2008 | 07/15/2014 | MnROAD Mainline - Interstate 94 | 116116 | 386
18-P-2008 | 18 | Passing | Flexible | 09/15/2009 | Recycled |  | 9:46:24 | 121550 | Clay | Rutting | Inside | 0.1063 | 0 | 0.0046 | 0 | 4.083 | 0 |  | 08/25/2008 | 07/15/2014 | MnROAD Mainline - Interstate 94 | 116116 | 386
18-P-2008 | 18 | Passing | Flexible | 09/15/2009 | Recycled |  | 9:42:55 | 121400 | Clay | Rutting | Inside | 0.0928 | 0 | 0.0017 | 0 | 3.8955 | 0 |  | 08/25/2008 | 07/15/2014 | MnROAD Mainline - Interstate 94 | 116116 | 386
18-P-2008 | 18 | Passing | Flexible | 09/15/2009 | Recycled |  | 9:41:59 | 121350 | Clay | Rutting | Outside | 0.1497 | 0 | 0.0456 | 0 | 10.3122 | 0 |  | 08/25/2008 | 07/15/2014 | MnROAD Mainline - Interstate 94 | 116116 | 386
18-P-2008 | 18 | Passing | Flexible | 09/15/2009 | Recycled |  | 9:41:59 | 121350 | Clay | Rutting | Inside | 0.0766 | 0 | 0.0176 | 0 | 3.958 | 0 |  | 08/25/2008 | 07/15/2014 | MnROAD Mainline - Interstate 94 | 116116 | 386
18-P-2008 | 18 | Passing | Flexible | 09/15/2009 | Recycled |  | 9:49:13 | 121650 | Clay | Rutting | Outside | 0.1915 | 0 | 0.0048 | 0 | 9.833 | 0 |  | 08/25/2008 | 07/15/2014 | MnROAD Mainline - Interstate 94 | 116116 | 386
18-P-2008 | 18 | Passing | Flexible | 09/15/2009 | Recycled |  | 9:49:13 | 121650 | Clay | Rutting | Inside | 0.1478 | 0 | 0.0033 | 0 | 3.4788 | 0 |  | 08/25/2008 | 07/15/2014 | MnROAD Mainline - Interstate 94 | 116116 | 386
18-P-2008 | 18 | Passing | Flexible | 09/15/2009 | Recycled |  | 9:47:47 | 121600 | Clay | Rutting | Outside | 0.2034 | 0 | 0.0015 | 0 | 10.1872 | 0 |  | 08/25/2008 | 07/15/2014 | MnROAD Mainline - Interstate 94 | 116116 | 386
18-P-2008 | 18 | Passing | Flexible | 09/15/2009 | Recycled |  | 9:47:47 | 121600 | Clay | Rutting | Inside | 0.1339 | 0 | 0.0007 | 0 | 3.6663 | 0 |  | 08/25/2008 | 07/15/2014 | MnROAD Mainline - Interstate 94 | 116116 | 386
18-P-2008 | 18 | Passing | Flexible | 09/15/2009 | Recycled |  | 9:46:24 | 121550 | Clay | Rutting | Outside | 0.2008 | 0 | 0.0102 | 0 | 9.6872 | 0 |  | 08/25/2008 | 07/15/2014 | MnROAD Mainline - Interstate 94 | 116116 | 386
18-P-2008 | 18 | Passing | Flexible | 09/15/2009 | Recycled |  | 9:40:53 | 121300 | Clay | Rutting | Outside | 0.1488 | 0 | 0.0074 | 0 | 10.5413 | 0 |  | 08/25/2008 | 07/15/2014 | MnROAD Mainline - Interstate 94 | 116116 | 386
18-P-2008 | 18 | Passing | Flexible | 09/15/2009 | Recycled |  | 9:40:53 | 121300 | Clay | Rutting | Inside | 0.1012 | 0 | 0.0039 | 0 | 3.958 | 0 |  | 08/25/2008 | 07/15/2014 | MnROAD Mainline - Interstate 94 | 116116 | 386
18-P-2008 | 18 | Passing | Flexible | 09/15/2009 | Recycled |  | 9:39:47 | 121250 | Clay | Rutting | Outside | 0.1672 | 0 | 0.0334 | 0 | 10.208 | 0 |  | 08/25/2008 | 07/15/2014 | MnROAD Mainline - Interstate 94 | 116116 | 386
18-P-2008 | 18 | Passing | Flexible | 09/15/2009 | Recycled |  | 9:39:47 | 121250 | Clay | Rutting | Inside | 0.0994 | 0 | 0.0154 | 0 | 4.3747 | 0 |  | 08/25/2008 | 07/15/2014 | MnROAD Mainline - Interstate 94 | 116116 | 386
18-P-2008 | 18 | Passing | Flexible | 09/15/2009 | Recycled |  | 9:38:55 | 121200 | Clay | Rutting | Outside | 0.2194 | 0 | 0.0521 | 0 | 10.1872 | 0 |  | 08/25/2008 | 07/15/2014 | MnROAD Mainline - Interstate 94 | 116116 | 386
18-P-2008 | 18 | Passing | Flexible | 09/15/2009 | Recycled |  | 9:38:55 | 121200 | Clay | Rutting | Inside | 0.0901 | 0 | 0.0146 | 0 | 3.7497 | 0 |  | 08/25/2008 | 07/15/2014 | MnROAD Mainline - Interstate 94 | 116116 | 386
18-P-2008 | 18 | Passing | Flexible | 09/15/2009 | Recycled |  | 9:45:17 | 121500 | Clay | Rutting | Outside | 0.2053 | 0 | 0.0042 | 0 | 10.208 | 0 |  | 08/25/2008 | 07/15/2014 | MnROAD Mainline - Interstate 94 | 116116 | 386
18-P-2008 | 18 | Passing | Flexible | 09/15/2009 | Recycled |  | 9:45:17 | 121500 | Clay | Rutting | Inside | 0.0959 | 0 | 0.0015 | 0 | 3.8747 | 0 |  | 08/25/2008 | 07/15/2014 | MnROAD Mainline - Interstate 94 | 116116 | 386
18-P-2008 | 18 | Passing | Flexible | 09/15/2009 | Recycled |  | 9:44:20 | 121450 | Clay | Rutting | Outside | 0.1845 | 0 | 0.0107 | 0 | 9.958 | 0 |  | 08/25/2008 | 07/15/2014 | MnROAD Mainline - Interstate 94 | 116116 | 386
18-P-2008 | 18 | Passing | Flexible | 09/15/2009 | Recycled |  | 9:44:20 | 121450 | Clay | Rutting | Inside | 0.0811 | 0 | 0.0036 | 0 | 3.9997 | 0 |  | 08/25/2008 | 07/15/2014 | MnROAD Mainline - Interstate 94 | 116116 | 386
18-D-2008 | 18 | Driving | Flexible | 05/19/2010 | Recycled |  | 14:42:13 | 121450 | Clay | Rutting | Inside | 0.2163 | 0 | 0.0028 | 0 | -4.5205 | 0 |  | 08/25/2008 | 07/15/2014 | MnROAD Mainline - Interstate 94 | 862354 | 632
18-D-2008 | 18 | Driving | Flexible | 05/19/2010 | Recycled |  | 14:47:13 | 121200 | Clay | Rutting | Outside | 0.0009 | 0 | 0 | 0 | -9.5622 | 0 |  | 08/25/2008 | 07/15/2014 | MnROAD Mainline - Interstate 94 | 862354 | 632
18-D-2008 | 18 | Driving | Flexible | 05/19/2010 | Recycled |  | 14:41:19 | 121500 | Clay | Rutting | Inside | 0.2334 | 0 | 0.0073 | 0 | -4.208 | 0 |  | 08/25/2008 | 07/15/2014 | MnROAD Mainline - Interstate 94 | 862354 | 632
18-D-2008 | 18 | Driving | Flexible | 05/19/2010 | Recycled |  | 14:40:17 | 121550 | Clay | Rutting | Outside | 0 | 0 | 0 | 0 | 0 | 0 |  | 08/25/2008 | 07/15/2014 | MnROAD Mainline - Interstate 94 | 862354 | 632
18-D-2008 | 18 | Driving | Flexible | 05/19/2010 | Recycled |  | 14:40:17 | 121550 | Clay | Rutting | Inside | 0.2382 | 0 | 0.0044 | 0 | -4.3747 | 0 |  | 08/25/2008 | 07/15/2014 | MnROAD Mainline - Interstate 94 | 862354 | 632
18-D-2008 | 18 | Driving | Flexible | 05/19/2010 | Recycled |  | 14:39:13 | 121600 | Clay | Rutting | Outside | 0.0068 | 0 | 0 | 0 | -9.4372 | 0 |  | 08/25/2008 | 07/15/2014 | MnROAD Mainline - Interstate 94 | 862354 | 632
18-D-2008 | 18 | Driving | Flexible | 05/19/2010 | Recycled |  | 14:39:13 | 121600 | Clay | Rutting | Inside | 0.2721 | 0 | 0.0166 | 0 | -4.7705 | 0 |  | 08/25/2008 | 07/15/2014 | MnROAD Mainline - Interstate 94 | 862354 | 632
18-D-2008 | 18 | Driving | Flexible | 05/19/2010 | Recycled |  | 14:37:45 | 121650 | Clay | Rutting | Outside | 0 | 0.0154 | 0 | 0 | 0 | -9.5413 |  | 08/25/2008 | 07/15/2014 | MnROAD Mainline - Interstate 94 | 862354 | 632
18-D-2008 | 18 | Driving | Flexible | 05/19/2010 | Recycled |  | 14:37:45 | 121650 | Clay | Rutting | Inside | 0.4492 | 1.4293 | -0.0625 | 0.1833 | -6.083 | -5.2288 |  | 08/25/2008 | 07/15/2014 | MnROAD Mainline - Interstate 94 | 862354 | 632
18-D-2008 | 18 | Driving | Flexible | 05/19/2010 | Recycled |  | 14:42:13 | 121450 | Clay | Rutting | Outside | 0.1035 | 0 | 0.0006 | 0 | -10.7497 | 0 |  | 08/25/2008 | 07/15/2014 | MnROAD Mainline - Interstate 94 | 862354 | 632
18-D-2008 | 18 | Driving | Flexible | 05/19/2010 | Recycled |  | 14:43:08 | 121400 | Clay | Rutting | Inside | 0.2274 | 0 | 0.0076 | 0 | -5.0205 | 0 |  | 08/25/2008 | 07/15/2014 | MnROAD Mainline - Interstate 94 | 862354 | 632
18-D-2008 | 18 | Driving | Flexible | 05/19/2010 | Recycled |  | 14:43:08 | 121400 | Clay | Rutting | Outside | 0.0025 | 0 | 0 | 0 | -9.458 | 0 |  | 08/25/2008 | 07/15/2014 | MnROAD Mainline - Interstate 94 | 862354 | 632
18-D-2008 | 18 | Driving | Flexible | 05/19/2010 | Recycled |  | 14:44:29 | 121350 | Clay | Rutting | Inside | 0.232 | 0 | 0.0004 | 0 | -4.5205 | 0 |  | 08/25/2008 | 07/15/2014 | MnROAD Mainline - Interstate 94 | 862354 | 632
18-D-2008 | 18 | Driving | Flexible | 05/19/2010 | Recycled |  | 14:44:29 | 121350 | Clay | Rutting | Outside | 0.1024 | 0 | 0.0001 | 0 | -11.1247 | 0 |  | 08/25/2008 | 07/15/2014 | MnROAD Mainline - Interstate 94 | 862354 | 632
18-D-2008 | 18 | Driving | Flexible | 05/19/2010 | Recycled |  | 14:45:15 | 121300 | Clay | Rutting | Inside | 0.4183 | 0 | 0.0007 | 0 | -4.0622 | 0 |  | 08/25/2008 | 07/15/2014 | MnROAD Mainline - Interstate 94 | 862354 | 632
18-D-2008 | 18 | Driving | Flexible | 05/19/2010 | Recycled |  | 14:45:15 | 121300 | Clay | Rutting | Outside | 0.0706 | 0 | 0 | 0 | -10.2497 | 0 |  | 08/25/2008 | 07/15/2014 | MnROAD Mainline - Interstate 94 | 862354 | 632
18-D-2008 | 18 | Driving | Flexible | 05/19/2010 | Recycled |  | 14:46:22 | 121250 | Clay | Rutting | Inside | 0.2361 | 0 | 0.0077 | 0 | -4.1455 | 0 |  | 08/25/2008 | 07/15/2014 | MnROAD Mainline - Interstate 94 | 862354 | 632
18-D-2008 | 18 | Driving | Flexible | 05/19/2010 | Recycled |  | 14:46:22 | 121250 | Clay | Rutting | Outside | 0.0491 | 0 | 0.0007 | 0 | -10.3538 | 0 |  | 08/25/2008 | 07/15/2014 | MnROAD Mainline - Interstate 94 | 862354 | 632
18-D-2008 | 18 | Driving | Flexible | 05/19/2010 | Recycled |  | 14:47:13 | 121200 | Clay | Rutting | Inside | 0.214 | 0 | 0.0012 | 0 | -5.3122 | 0 |  | 08/25/2008 | 07/15/2014 | MnROAD Mainline - Interstate 94 | 862354 | 632
18-D-2008 | 18 | Driving | Flexible | 05/19/2010 | Recycled |  | 14:41:19 | 121500 | Clay | Rutting | Outside | 0.0032 | 0 | 0 | 0 | -9.5205 | 0 |  | 08/25/2008 | 07/15/2014 | MnROAD Mainline - Interstate 94 | 862354 | 632
18-P-2008 | 18 | Passing | Flexible | 05/19/2010 | Recycled |  | 14:51:59 | 121400 | Clay | Rutting | Inside | 0.0883 | 0 | 0.0265 | 0 | 3.8747 | 0 |  | 08/25/2008 | 07/15/2014 | MnROAD Mainline - Interstate 94 | 208644 | 632
18-P-2008 | 18 | Passing | Flexible | 05/19/2010 | Recycled |  | 14:51:00 | 121350 | Clay | Rutting | Outside | 0.1503 | 0 | 0.0025 | 0 | 10.1663 | 0 |  | 08/25/2008 | 07/15/2014 | MnROAD Mainline - Interstate 94 | 208644 | 632
18-P-2008 | 18 | Passing | Flexible | 05/19/2010 | Recycled |  | 14:51:00 | 121350 | Clay | Rutting | Inside | 0.0818 | 0 | 0.0009 | 0 | 3.9163 | 0 |  | 08/25/2008 | 07/15/2014 | MnROAD Mainline - Interstate 94 | 208644 | 632
18-P-2008 | 18 | Passing | Flexible | 05/19/2010 | Recycled |  | 14:50:11 | 121300 | Clay | Rutting | Outside | 0.1564 | 0 | 0.0049 | 0 | 10.5622 | 0 |  | 08/25/2008 | 07/15/2014 | MnROAD Mainline - Interstate 94 | 208644 | 632
18-P-2008 | 18 | Passing | Flexible | 05/19/2010 | Recycled |  | 14:50:11 | 121300 | Clay | Rutting | Inside | 0.0982 | 0 | 0.0021 | 0 | 3.9788 | 0 |  | 08/25/2008 | 07/15/2014 | MnROAD Mainline - Interstate 94 | 208644 | 632
18-P-2008 | 18 | Passing | Flexible | 05/19/2010 | Recycled |  | 14:49:15 | 121250 | Clay | Rutting | Outside | 0.1613 | 0 | 0.008 | 0 | 10.6455 | 0 |  | 08/25/2008 | 07/15/2014 | MnROAD Mainline - Interstate 94 | 208644 | 632
18-P-2008 | 18 | Passing | Flexible | 05/19/2010 | Recycled |  | 14:49:15 | 121250 | Clay | Rutting | Inside | 0.0879 | 0 | 0.003 | 0 | 4.1038 | 0 |  | 08/25/2008 | 07/15/2014 | MnROAD Mainline - Interstate 94 | 208644 | 632
18-P-2008 | 18 | Passing | Flexible | 05/19/2010 | Recycled |  | 14:48:26 | 121200 | Clay | Rutting | Outside | 0.349 | 0 | 0.0193 | 0 | 8.0205 | 0 |  | 08/25/2008 | 07/15/2014 | MnROAD Mainline - Interstate 94 | 208644 | 632
18-P-2008 | 18 | Passing | Flexible | 05/19/2010 | Recycled |  | 14:48:26 | 121200 | Clay | Rutting | Inside | 0.0795 | 0 | 0.0038 | 0 | 3.708 | 0 |  | 08/25/2008 | 07/15/2014 | MnROAD Mainline - Interstate 94 | 208644 | 632
18-P-2008 | 18 | Passing | Flexible | 05/19/2010 | Recycled |  | 14:51:59 | 121400 | Clay | Rutting | Outside | 0.187 | 0 | 0.0747 | 0 | 9.7497 | 0 |  | 08/25/2008 | 07/15/2014 | MnROAD Mainline - Interstate 94 | 208644 | 632
18-P-2008 | 18 | Passing | Flexible | 05/19/2010 | Recycled |  | 14:56:43 | 121650 | Clay | Rutting | Outside | 0.1742 | 0 | 0.0127 | 0 | 9.8122 | 0 |  | 08/25/2008 | 07/15/2014 | MnROAD Mainline - Interstate 94 | 208644 | 632
18-P-2008 | 18 | Passing | Flexible | 05/19/2010 | Recycled |  | 14:56:43 | 121650 | Clay | Rutting | Inside | 0.1464 | 0 | 0.01 | 0 | 3.3122 | 0 |  | 08/25/2008 | 07/15/2014 | MnROAD Mainline - Interstate 94 | 208644 | 632
18-P-2008 | 18 | Passing | Flexible | 05/19/2010 | Recycled |  | 14:55:52 | 121600 | Clay | Rutting | Outside | 0.1841 | 0 | 0.0131 | 0 | 10.1038 | 0 |  | 08/25/2008 | 07/15/2014 | MnROAD Mainline - Interstate 94 | 208644 | 632
18-P-2008 | 18 | Passing | Flexible | 05/19/2010 | Recycled |  | 14:55:52 | 121600 | Clay | Rutting | Inside | 0.1313 | 0 | 0.007 | 0 | 3.6038 | 0 |  | 08/25/2008 | 07/15/2014 | MnROAD Mainline - Interstate 94 | 208644 | 632
18-P-2008 | 18 | Passing | Flexible | 05/19/2010 | Recycled |  | 14:54:50 | 121550 | Clay | Rutting | Outside | 0.1912 | 0 | 0.0197 | 0 | 9.7288 | 0 |  | 08/25/2008 | 07/15/2014 | MnROAD Mainline - Interstate 94 | 208644 | 632
18-P-2008 | 18 | Passing | Flexible | 05/19/2010 | Recycled |  | 14:54:50 | 121550 | Clay | Rutting | Inside | 0.0956 | 0 | 0.0084 | 0 | 4.1247 | 0 |  | 08/25/2008 | 07/15/2014 | MnROAD Mainline - Interstate 94 | 208644 | 632
18-P-2008 | 18 | Passing | Flexible | 04/17/2009 | Recycled |  | 10:05:08 | 121200 | Clay | Rutting | Inside | 0.017 | 0 | 0.0011 | 0 | 3.9997 | 0 |  | 08/25/2008 | 07/15/2014 | MnROAD Mainline - Interstate 94 | 25984 | 235
18-P-2008 | 18 | Passing | Flexible | 04/17/2009 | Recycled |  | 10:05:08 | 121200 | Clay | Rutting | Outside | 0.0474 | 0 | 0.0058 | 0 | 9.9372 | 0 |  | 08/25/2008 | 07/15/2014 | MnROAD Mainline - Interstate 94 | 25984 | 235
18-P-2008 | 18 | Passing | Flexible | 04/17/2009 | Recycled |  | 10:05:57 | 121250 | Clay | Rutting | Inside | 0.0054 | 0 | 0 | 0 | 2.9788 | 0 |  | 08/25/2008 | 07/15/2014 | MnROAD Mainline - Interstate 94 | 25984 | 235
18-P-2008 | 18 | Passing | Flexible | 04/17/2009 | Recycled |  | 10:05:57 | 121250 | Clay | Rutting | Outside | 0.0305 | 0 | 0.001 | 0 | 9.8538 | 0 |  | 08/25/2008 | 07/15/2014 | MnROAD Mainline - Interstate 94 | 25984 | 235
18-P-2008 | 18 | Passing | Flexible | 04/17/2009 | Recycled |  | 10:06:56 | 121300 | Clay | Rutting | Inside | 0.0259 | 0 | 0.0001 | 0 | 4.5622 | 0 |  | 08/25/2008 | 07/15/2014 | MnROAD Mainline - Interstate 94 | 25984 | 235
18-P-2008 | 18 | Passing | Flexible | 04/17/2009 | Recycled |  | 10:06:56 | 121300 | Clay | Rutting | Outside | 0.0388 | 0 | 0.0003 | 0 | 9.1872 | 0 |  | 08/25/2008 | 07/15/2014 | MnROAD Mainline - Interstate 94 | 25984 | 235
18-P-2008 | 18 | Passing | Flexible | 04/17/2009 | Recycled |  | 10:08:05 | 121350 | Clay | Rutting | Inside | 0.022 | 0 | 0.0013 | 0 | 3.8955 | 0 |  | 08/25/2008 | 07/15/2014 | MnROAD Mainline - Interstate 94 | 25984 | 235
18-P-2008 | 18 | Passing | Flexible | 04/17/2009 | Recycled |  | 10:08:05 | 121350 | Clay | Rutting | Outside | 0.0304 | 0 | 0.0015 | 0 | 9.958 | 0 |  | 08/25/2008 | 07/15/2014 | MnROAD Mainline - Interstate 94 | 25984 | 235
18-P-2008 | 18 | Passing | Flexible | 04/17/2009 | Recycled |  | 10:08:53 | 121400 | Clay | Rutting | Inside | 0.0018 | 0 | 0 | 0 | 3.1455 | 0 |  | 08/25/2008 | 07/15/2014 | MnROAD Mainline - Interstate 94 | 25984 | 235
18-P-2008 | 18 | Passing | Flexible | 04/17/2009 | Recycled |  | 10:08:53 | 121400 | Clay | Rutting | Outside | 0.0351 | 0 | 0.0052 | 0 | 9.4788 | 0 |  | 08/25/2008 | 07/15/2014 | MnROAD Mainline - Interstate 94 | 25984 | 235
18-P-2008 | 18 | Passing | Flexible | 04/17/2009 | Recycled |  | 10:09:54 | 121450 | Clay | Rutting | Inside | 0.0215 | 0 | 0.0004 | 0 | 3.9163 | 0 |  | 08/25/2008 | 07/15/2014 | MnROAD Mainline - Interstate 94 | 25984 | 235
18-P-2008 | 18 | Passing | Flexible | 04/17/2009 | Recycled |  | 10:09:54 | 121450 | Clay | Rutting | Outside | 0.0325 | 0 | 0.0018 | 0 | 9.458 | 0 |  | 08/25/2008 | 07/15/2014 | MnROAD Mainline - Interstate 94 | 25984 | 235
18-P-2008 | 18 | Passing | Flexible | 04/17/2009 | Recycled |  | 10:10:38 | 121500 | Clay | Rutting | Inside | 0 | 0 | 0 | 0 | 3.083 | 0 |  | 08/25/2008 | 07/15/2014 | MnROAD Mainline - Interstate 94 | 25984 | 235
18-D-2008 | 18 | Driving | Flexible | 07/21/2009 | Recycled |  | 14:04:37 | 121650 | Clay | Rutting | Inside | 0.0514 | 0.0184 | 0.0001 | 0 | -3.1038 | -3.1038 |  | 08/25/2008 | 07/15/2014 | MnROAD Mainline - Interstate 94 | 335515 | 330
18-D-2008 | 18 | Driving | Flexible | 07/21/2009 | Recycled |  | 14:04:37 | 121650 | Clay | Rutting | Outside | 0.48 | 1.4841 | 0.0361 | 0.0888 | -11.6663 | -4.9163 |  | 08/25/2008 | 07/15/2014 | MnROAD Mainline - Interstate 94 | 335515 | 330
18-D-2008 | 18 | Driving | Flexible | 07/21/2009 | Recycled |  | 14:17:09 | 121200 | Clay | Rutting | Outside | 0.0021 | 0 | 0 | 0 | -9.2497 | 0 |  | 08/25/2008 | 07/15/2014 | MnROAD Mainline - Interstate 94 | 335515 | 330
18-D-2008 | 18 | Driving | Flexible | 07/21/2009 | Recycled |  | 14:17:09 | 121200 | Clay | Rutting | Inside | 0.2233 | 0 | 0.0122 | 0 | -5.1247 | 0 |  | 08/25/2008 | 07/15/2014 | MnROAD Mainline - Interstate 94 | 335515 | 330
18-D-2008 | 18 | Driving | Flexible | 07/21/2009 | Recycled |  | 14:16:04 | 121250 | Clay | Rutting | Outside | 0.0039 | 0 | 0 | 0 | -9.2705 | 0 |  | 08/25/2008 | 07/15/2014 | MnROAD Mainline - Interstate 94 | 335515 | 330
18-D-2008 | 18 | Driving | Flexible | 07/21/2009 | Recycled |  | 14:16:04 | 121250 | Clay | Rutting | Inside | 0.2635 | 0 | 0.0033 | 0 | -4.2497 | 0 |  | 08/25/2008 | 07/15/2014 | MnROAD Mainline - Interstate 94 | 335515 | 330
18-D-2008 | 18 | Driving | Flexible | 07/21/2009 | Recycled |  | 14:14:55 | 121300 | Clay | Rutting | Outside | 0.0469 | 0 | 0.0001 | 0 | -10.1247 | 0 |  | 08/25/2008 | 07/15/2014 | MnROAD Mainline - Interstate 94 | 335515 | 330
18-D-2008 | 18 | Driving | Flexible | 07/21/2009 | Recycled |  | 14:14:55 | 121300 | Clay | Rutting | Inside | 0.3939 | 0 | 0.002 | 0 | -4.1663 | 0 |  | 08/25/2008 | 07/15/2014 | MnROAD Mainline - Interstate 94 | 335515 | 330
18-D-2008 | 18 | Driving | Flexible | 07/21/2009 | Recycled |  | 14:14:03 | 121350 | Clay | Rutting | Outside | 0 | 0 | 0 | 0 | 0 | 0 |  | 08/25/2008 | 07/15/2014 | MnROAD Mainline - Interstate 94 | 335515 | 330
18-D-2008 | 18 | Driving | Flexible | 07/21/2009 | Recycled |  | 14:14:03 | 121350 | Clay | Rutting | Inside | 0.243 | 0 | 0.0254 | 0 | -4.208 | 0 |  | 08/25/2008 | 07/15/2014 | MnROAD Mainline - Interstate 94 | 335515 | 330
18-D-2008 | 18 | Driving | Flexible | 07/21/2009 | Recycled |  | 14:12:52 | 121400 | Clay | Rutting | Outside | 0.0032 | 0 | 0 | 0 | -9.4788 | 0 |  | 08/25/2008 | 07/15/2014 | MnROAD Mainline - Interstate 94 | 335515 | 330
18-D-2008 | 18 | Driving | Flexible | 07/21/2009 | Recycled |  | 14:12:52 | 121400 | Clay | Rutting | Inside | 0.2239 | 0 | 0.0239 | 0 | -5.3955 | 0 |  | 08/25/2008 | 07/15/2014 | MnROAD Mainline - Interstate 94 | 335515 | 330
18-D-2008 | 18 | Driving | Flexible | 07/21/2009 | Recycled |  | 14:10:55 | 121450 | Clay | Rutting | Outside | 0.0714 | 0 | 0.0014 | 0 | -10.7288 | 0 |  | 08/25/2008 | 07/15/2014 | MnROAD Mainline - Interstate 94 | 335515 | 330
18-D-2008 | 18 | Driving | Flexible | 07/21/2009 | Recycled |  | 14:10:55 | 121450 | Clay | Rutting | Inside | 0.2738 | 0 | 0.0126 | 0 | -4.5413 | 0 |  | 08/25/2008 | 07/15/2014 | MnROAD Mainline - Interstate 94 | 335515 | 330
18-D-2008 | 18 | Driving | Flexible | 07/21/2009 | Recycled |  | 14:09:06 | 121500 | Clay | Rutting | Outside | 0.1069 | 0 | 0.0016 | 0 | -11.3122 | 0 |  | 08/25/2008 | 07/15/2014 | MnROAD Mainline - Interstate 94 | 335515 | 330
18-D-2008 | 18 | Driving | Flexible | 07/21/2009 | Recycled |  | 14:09:06 | 121500 | Clay | Rutting | Inside | 0.2363 | 0 | 0.0093 | 0 | -4.3122 | 0 |  | 08/25/2008 | 07/15/2014 | MnROAD Mainline - Interstate 94 | 335515 | 330
18-D-2008 | 18 | Driving | Flexible | 07/21/2009 | Recycled |  | 14:07:27 | 121550 | Clay | Rutting | Outside | 0 | 0 | 0 | 0 | 0 | 0 |  | 08/25/2008 | 07/15/2014 | MnROAD Mainline - Interstate 94 | 335515 | 330
18-D-2008 | 18 | Driving | Flexible | 07/21/2009 | Recycled |  | 14:07:27 | 121550 | Clay | Rutting | Inside | 0.2606 | 0 | 0.0233 | 0 | -4.5413 | 0 |  | 08/25/2008 | 07/15/2014 | MnROAD Mainline - Interstate 94 | 335515 | 330
18-D-2008 | 18 | Driving | Flexible | 07/21/2009 | Recycled |  | 14:05:59 | 121600 | Clay | Rutting | Outside | 0.0035 | 0 | 0 | 0 | -9.5205 | 0 |  | 08/25/2008 | 07/15/2014 | MnROAD Mainline - Interstate 94 | 335515 | 330
18-D-2008 | 18 | Driving | Flexible | 07/21/2009 | Recycled |  | 14:05:59 | 121600 | Clay | Rutting | Inside | 0.266 | 0 | 0.0199 | 0 | -4.833 | 0 |  | 08/25/2008 | 07/15/2014 | MnROAD Mainline - Interstate 94 | 335515 | 330
18-P-2008 | 18 | Passing | Flexible | 07/21/2009 | Recycled |  | 14:18:40 | 121200 | Clay | Rutting | Inside | 0.0764 | 0 | 0.0166 | 0 | 3.8747 | 0 |  | 08/25/2008 | 07/15/2014 | MnROAD Mainline - Interstate 94 | 81300 | 330
18-P-2008 | 18 | Passing | Flexible | 07/21/2009 | Recycled |  | 14:28:10 | 121650 | Clay | Rutting | Outside | 0.1522 | 0 | 0.0233 | 0 | 9.7705 | 0 |  | 08/25/2008 | 07/15/2014 | MnROAD Mainline - Interstate 94 | 81300 | 330
18-P-2008 | 18 | Passing | Flexible | 07/21/2009 | Recycled |  | 14:27:12 | 121600 | Clay | Rutting | Outside | 0.1761 | 0 | 0.0022 | 0 | 9.9788 | 0 |  | 08/25/2008 | 07/15/2014 | MnROAD Mainline - Interstate 94 | 81300 | 330
18-P-2008 | 18 | Passing | Flexible | 07/21/2009 | Recycled |  | 14:27:12 | 121600 | Clay | Rutting | Inside | 0.1276 | 0 | 0.0013 | 0 | 3.583 | 0 |  | 08/25/2008 | 07/15/2014 | MnROAD Mainline - Interstate 94 | 81300 | 330
18-P-2008 | 18 | Passing | Flexible | 07/21/2009 | Recycled |  | 14:25:45 | 121550 | Clay | Rutting | Outside | 0.1654 | 0 | 0.009 | 0 | 9.6455 | 0 |  | 08/25/2008 | 07/15/2014 | MnROAD Mainline - Interstate 94 | 81300 | 330
18-P-2008 | 18 | Passing | Flexible | 07/21/2009 | Recycled |  | 14:25:45 | 121550 | Clay | Rutting | Inside | 0.3539 | 0.0738 | 0.0063 | 0.0001 | 5.208 | 5.208 |  | 08/25/2008 | 07/15/2014 | MnROAD Mainline - Interstate 94 | 81300 | 330
18-P-2008 | 18 | Passing | Flexible | 07/21/2009 | Recycled |  | 14:24:31 | 121500 | Clay | Rutting | Outside | 0.3222 | 0.2053 | 0.0015 | 0.0001 | 10.2288 | 11.8955 |  | 08/25/2008 | 07/15/2014 | MnROAD Mainline - Interstate 94 | 81300 | 330
18-P-2008 | 18 | Passing | Flexible | 07/21/2009 | Recycled |  | 14:24:31 | 121500 | Clay | Rutting | Inside | 0.0835 | 0 | 0.0003 | 0 | 3.9163 | 0 |  | 08/25/2008 | 07/15/2014 | MnROAD Mainline - Interstate 94 | 81300 | 330
18-P-2008 | 18 | Passing | Flexible | 07/21/2009 | Recycled |  | 14:23:39 | 121450 | Clay | Rutting | Outside | 0.1377 | 0 | 0.0019 | 0 | 9.4788 | 0 |  | 08/25/2008 | 07/15/2014 | MnROAD Mainline - Interstate 94 | 81300 | 330
18-P-2008 | 18 | Passing | Flexible | 07/21/2009 | Recycled |  | 14:23:39 | 121450 | Clay | Rutting | Inside | 0.0527 | 0 | 0.0006 | 0 | 3.4372 | 0 |  | 08/25/2008 | 07/15/2014 | MnROAD Mainline - Interstate 94 | 81300 | 330
18-P-2008 | 18 | Passing | Flexible | 07/21/2009 | Recycled |  | 14:22:26 | 121400 | Clay | Rutting | Outside | 0.1783 | 0.0341 | 0.0085 | 0 | 10.2288 | 11.9372 |  | 08/25/2008 | 07/15/2014 | MnROAD Mainline - Interstate 94 | 81300 | 330
18-P-2008 | 18 | Passing | Flexible | 07/21/2009 | Recycled |  | 14:22:26 | 121400 | Clay | Rutting | Inside | 0.0703 | 0 | 0.0025 | 0 | 3.8122 | 0 |  | 08/25/2008 | 07/15/2014 | MnROAD Mainline - Interstate 94 | 81300 | 330
18-P-2008 | 18 | Passing | Flexible | 07/21/2009 | Recycled |  | 14:21:27 | 121350 | Clay | Rutting | Outside | 0.137 | 0 | 0.0342 | 0 | 10.1872 | 0 |  | 08/25/2008 | 07/15/2014 | MnROAD Mainline - Interstate 94 | 81300 | 330
18-P-2008 | 18 | Passing | Flexible | 07/21/2009 | Recycled |  | 14:21:27 | 121350 | Clay | Rutting | Inside | 0.0717 | 0 | 0.0139 | 0 | 3.7705 | 0 |  | 08/25/2008 | 07/15/2014 | MnROAD Mainline - Interstate 94 | 81300 | 330
18-P-2008 | 18 | Passing | Flexible | 07/21/2009 | Recycled |  | 14:20:27 | 121300 | Clay | Rutting | Outside | 0.1139 | 0 | 0.0042 | 0 | 10.4372 | 0 |  | 08/25/2008 | 07/15/2014 | MnROAD Mainline - Interstate 94 | 81300 | 330
18-P-2008 | 18 | Passing | Flexible | 07/21/2009 | Recycled |  | 14:20:27 | 121300 | Clay | Rutting | Inside | 0.0709 | 0 | 0.0022 | 0 | 4.1038 | 0 |  | 08/25/2008 | 07/15/2014 | MnROAD Mainline - Interstate 94 | 81300 | 330
18-P-2008 | 18 | Passing | Flexible | 07/21/2009 | Recycled |  | 14:19:32 | 121250 | Clay | Rutting | Outside | 0.1297 | 0 | 0.0022 | 0 | 10.1455 | 0 |  | 08/25/2008 | 07/15/2014 | MnROAD Mainline - Interstate 94 | 81300 | 330
18-P-2008 | 18 | Passing | Flexible | 07/21/2009 | Recycled |  | 14:19:32 | 121250 | Clay | Rutting | Inside | 0.076 | 0 | 0.0011 | 0 | 4.3955 | 0 |  | 08/25/2008 | 07/15/2014 | MnROAD Mainline - Interstate 94 | 81300 | 330
18-P-2008 | 18 | Passing | Flexible | 07/21/2009 | Recycled |  | 14:18:40 | 121200 | Clay | Rutting | Outside | 0.1733 | 0 | 0.0485 | 0 | 10.208 | 0 |  | 08/25/2008 | 07/15/2014 | MnROAD Mainline - Interstate 94 | 81300 | 330
18-P-2008 | 18 | Passing | Flexible | 07/21/2009 | Recycled |  | 14:28:10 | 121650 | Clay | Rutting | Inside | 0.1373 | 0 | 0.0189 | 0 | 3.4372 | 0 |  | 08/25/2008 | 07/15/2014 | MnROAD Mainline - Interstate 94 | 81300 | 330
18-D-2008 | 18 | Driving | Flexible | 09/15/2009 | Recycled |  | 9:24:43 | 121650 | Clay | Rutting | Inside | 0 | 0 | 0 | 0 | -3.083 | 0 |  | 08/25/2008 | 07/15/2014 | MnROAD Mainline - Interstate 94 | 457042 | 386
18-D-2008 | 18 | Driving | Flexible | 09/15/2009 | Recycled |  | 9:25:48 | 121600 | Clay | Rutting | Outside | 0.1274 | 0 | 0.001 | 0 | -11.4372 | 0 |  | 08/25/2008 | 07/15/2014 | MnROAD Mainline - Interstate 94 | 457042 | 386
18-D-2008 | 18 | Driving | Flexible | 09/15/2009 | Recycled |  | 9:37:02 | 121200 | Clay | Rutting | Inside | 0.2358 | 0 | 0.0008 | 0 | -5.2288 | 0 |  | 08/25/2008 | 07/15/2014 | MnROAD Mainline - Interstate 94 | 457042 | 386
18-D-2008 | 18 | Driving | Flexible | 09/15/2009 | Recycled |  | 9:37:02 | 121200 | Clay | Rutting | Outside | 0.0018 | 0 | 0 | 0 | -9.5622 | 0 |  | 08/25/2008 | 07/15/2014 | MnROAD Mainline - Interstate 94 | 457042 | 386
18-D-2008 | 18 | Driving | Flexible | 09/15/2009 | Recycled |  | 9:36:01 | 121250 | Clay | Rutting | Inside | 0.2612 | 0 | 0.0031 | 0 | -4.1872 | 0 |  | 08/25/2008 | 07/15/2014 | MnROAD Mainline - Interstate 94 | 457042 | 386
18-D-2008 | 18 | Driving | Flexible | 09/15/2009 | Recycled |  | 9:36:01 | 121250 | Clay | Rutting | Outside | 0.0014 | 0 | 0 | 0 | -9.5413 | 0 |  | 08/25/2008 | 07/15/2014 | MnROAD Mainline - Interstate 94 | 457042 | 386
18-D-2008 | 18 | Driving | Flexible | 09/15/2009 | Recycled |  | 9:34:16 | 121300 | Clay | Rutting | Inside | 0.418 | 0 | 0.0132 | 0 | -4.083 | 0 |  | 08/25/2008 | 07/15/2014 | MnROAD Mainline - Interstate 94 | 457042 | 386
18-D-2008 | 18 | Driving | Flexible | 09/15/2009 | Recycled |  | 9:34:16 | 121300 | Clay | Rutting | Outside | 0.0784 | 0 | 0.001 | 0 | -10.2288 | 0 |  | 08/25/2008 | 07/15/2014 | MnROAD Mainline - Interstate 94 | 457042 | 386
18-D-2008 | 18 | Driving | Flexible | 09/15/2009 | Recycled |  | 9:33:16 | 121350 | Clay | Rutting | Inside | 0.2617 | 0 | 0.0205 | 0 | -4.083 | 0 |  | 08/25/2008 | 07/15/2014 | MnROAD Mainline - Interstate 94 | 457042 | 386
18-D-2008 | 18 | Driving | Flexible | 09/15/2009 | Recycled |  | 9:33:16 | 121350 | Clay | Rutting | Outside | 0.093 | 0 | 0.0025 | 0 | -11.1872 | 0 |  | 08/25/2008 | 07/15/2014 | MnROAD Mainline - Interstate 94 | 457042 | 386
18-D-2008 | 18 | Driving | Flexible | 09/15/2009 | Recycled |  | 9:31:01 | 121400 | Clay | Rutting | Inside | 0.2344 | 0 | 0.0631 | 0 | -4.7497 | 0 |  | 08/25/2008 | 07/15/2014 | MnROAD Mainline - Interstate 94 | 457042 | 386
18-D-2008 | 18 | Driving | Flexible | 01/22/2009 | Recycled |  | 14:12:42 | 121250 | Clay | Rutting | Inside | 0.1146 | 0 | 0.001 | 0 | -4.5622 | 0 |  | 08/25/2008 | 07/15/2014 | MnROAD Mainline - Interstate 94 |  | 150
18-D-2008 | 18 | Driving | Flexible | 01/22/2009 | Recycled |  | 14:12:06 | 121300 | Clay | Rutting | Outside | 0.0033 | 0 | 0 | 0 | -9.6455 | 0 |  | 08/25/2008 | 07/15/2014 | MnROAD Mainline - Interstate 94 |  | 150
18-D-2008 | 18 | Driving | Flexible | 01/22/2009 | Recycled |  | 14:12:06 | 121300 | Clay | Rutting | Inside | 0.1473 | 0 | 0.0077 | 0 | -4.1038 | 0 |  | 08/25/2008 | 07/15/2014 | MnROAD Mainline - Interstate 94 |  | 150
18-D-2008 | 18 | Driving | Flexible | 01/22/2009 | Recycled |  | 14:11:32 | 121350 | Clay | Rutting | Outside | 0.0065 | 0 | 0 | 0 | -9.2497 | 0 |  | 08/25/2008 | 07/15/2014 | MnROAD Mainline - Interstate 94 |  | 150
18-D-2008 | 18 | Driving | Flexible | 01/22/2009 | Recycled |  | 14:11:32 | 121350 | Clay | Rutting | Inside | 0.1084 | 0 | 0.0006 | 0 | -5.9372 | 0 |  | 08/25/2008 | 07/15/2014 | MnROAD Mainline - Interstate 94 |  | 150
18-D-2008 | 18 | Driving | Flexible | 01/22/2009 | Recycled |  | 14:10:38 | 121400 | Clay | Rutting | Outside | 0.0074 | 0 | 0.0001 | 0 | -9.2288 | 0 |  | 08/25/2008 | 07/15/2014 | MnROAD Mainline - Interstate 94 |  | 150
18-D-2008 | 18 | Driving | Flexible | 01/22/2009 | Recycled |  | 14:13:27 | 121200 | Clay | Rutting | Outside | 0 | 0 | 0 | 0 | 0 | 0 |  | 08/25/2008 | 07/15/2014 | MnROAD Mainline - Interstate 94 |  | 150
18-D-2008 | 18 | Driving | Flexible | 01/22/2009 | Recycled |  | 14:07:51 | 121650 | Clay | Rutting | Inside | 0.077 | 0 | 0.007 | 0 | -4.833 | 0 |  | 08/25/2008 | 07/15/2014 | MnROAD Mainline - Interstate 94 |  | 150
18-D-2008 | 18 | Driving | Flexible | 01/22/2009 | Recycled |  | 14:07:51 | 121650 | Clay | Rutting | Outside | 0.0027 | 0 | 0 | 0 | -9.458 | 0 |  | 08/25/2008 | 07/15/2014 | MnROAD Mainline - Interstate 94 |  | 150
18-D-2008 | 18 | Driving | Flexible | 01/22/2009 | Recycled |  | 14:08:20 | 121600 | Clay | Rutting | Inside | 0.077 | 0 | 0.0002 | 0 | -5.9788 | 0 |  | 08/25/2008 | 07/15/2014 | MnROAD Mainline - Interstate 94 |  | 150
18-D-2008 | 18 | Driving | Flexible | 01/22/2009 | Recycled |  | 14:08:20 | 121600 | Clay | Rutting | Outside | 0.0024 | 0 | 0 | 0 | -9.3122 | 0 |  | 08/25/2008 | 07/15/2014 | MnROAD Mainline - Interstate 94 |  | 150
18-D-2008 | 18 | Driving | Flexible | 01/22/2009 | Recycled |  | 14:08:51 | 121550 | Clay | Rutting | Inside | 0.0768 | 0 | 0.0044 | 0 | -5.9372 | 0 |  | 08/25/2008 | 07/15/2014 | MnROAD Mainline - Interstate 94 |  | 150
18-D-2008 | 18 | Driving | Flexible | 01/22/2009 | Recycled |  | 14:08:51 | 121550 | Clay | Rutting | Outside | 0.0041 | 0 | 0 | 0 | -9.4372 | 0 |  | 08/25/2008 | 07/15/2014 | MnROAD Mainline - Interstate 94 |  | 150
18-D-2008 | 18 | Driving | Flexible | 01/22/2009 | Recycled |  | 14:09:28 | 121500 | Clay | Rutting | Inside | 0.0913 | 0 | 0.0035 | 0 | -5.9372 | 0 |  | 08/25/2008 | 07/15/2014 | MnROAD Mainline - Interstate 94 |  | 150
18-D-2008 | 18 | Driving | Flexible | 01/22/2009 | Recycled |  | 14:09:28 | 121500 | Clay | Rutting | Outside | 0.0072 | 0 | 0 | 0 | -9.208 | 0 |  | 08/25/2008 | 07/15/2014 | MnROAD Mainline - Interstate 94 |  | 150
18-D-2008 | 18 | Driving | Flexible | 01/22/2009 | Recycled |  | 14:10:01 | 121450 | Clay | Rutting | Inside | 0.0731 | 0 | 0.0129 | 0 | -5.9788 | 0 |  | 08/25/2008 | 07/15/2014 | MnROAD Mainline - Interstate 94 |  | 150
18-D-2008 | 18 | Driving | Flexible | 01/22/2009 | Recycled |  | 14:10:01 | 121450 | Clay | Rutting | Outside | 0.0038 | 0 | 0 | 0 | -9.7288 | 0 |  | 08/25/2008 | 07/15/2014 | MnROAD Mainline - Interstate 94 |  | 150
18-D-2008 | 18 | Driving | Flexible | 01/22/2009 | Recycled |  | 14:12:42 | 121250 | Clay | Rutting | Outside | 0.0016 | 0 | 0 | 0 | -9.2705 | 0 |  | 08/25/2008 | 07/15/2014 | MnROAD Mainline - Interstate 94 |  | 150
18-P-2008 | 18 | Passing | Flexible | 01/22/2009 | Recycled |  | 14:18:55 | 121550 | Clay | Rutting | Inside | 0.0147 | 0 | 0.0006 | 0 | 4.2705 | 0 |  | 08/25/2008 | 07/15/2014 | MnROAD Mainline - Interstate 94 |  | 150
18-P-2008 | 18 | Passing | Flexible | 01/22/2009 | Recycled |  | 14:18:21 | 121500 | Clay | Rutting | Outside | 0.0302 | 0 | 0.0008 | 0 | 9.2497 | 0 |  | 08/25/2008 | 07/15/2014 | MnROAD Mainline - Interstate 94 |  | 150
18-P-2008 | 18 | Passing | Flexible | 01/22/2009 | Recycled |  | 14:18:21 | 121500 | Clay | Rutting | Inside | 0.0142 | 0 | 0.0002 | 0 | 4.0205 | 0 |  | 08/25/2008 | 07/15/2014 | MnROAD Mainline - Interstate 94 |  | 150
18-P-2008 | 18 | Passing | Flexible | 01/22/2009 | Recycled |  | 14:19:39 | 121600 | Clay | Rutting | Inside | 0.0363 | 0 | 0.0017 | 0 | 3.9997 | 0 |  | 08/25/2008 | 07/15/2014 | MnROAD Mainline - Interstate 94 |  | 150
18-P-2008 | 18 | Passing | Flexible | 01/22/2009 | Recycled |  | 14:18:55 | 121550 | Clay | Rutting | Outside | 0.0396 | 0 | 0.002 | 0 | 7.6247 | 0 |  | 08/25/2008 | 07/15/2014 | MnROAD Mainline - Interstate 94 |  | 150
18-P-2008 | 18 | Passing | Flexible | 01/22/2009 | Recycled |  | 14:17:46 | 121450 | Clay | Rutting | Outside | 0.0225 | 0 | 0.0005 | 0 | 9.1663 | 0 |  | 08/25/2008 | 07/15/2014 | MnROAD Mainline - Interstate 94 |  | 150
18-P-2008 | 18 | Passing | Flexible | 01/22/2009 | Recycled |  | 14:17:46 | 121450 | Clay | Rutting | Inside | 0.0036 | 0 | 0 | 0 | 3.1455 | 0 |  | 08/25/2008 | 07/15/2014 | MnROAD Mainline - Interstate 94 |  | 150
18-P-2008 | 18 | Passing | Flexible | 01/22/2009 | Recycled |  | 14:17:12 | 121400 | Clay | Rutting | Inside | 0.0033 | 0 | 0 | 0 | 2.7497 | 0 |  | 08/25/2008 | 07/15/2014 | MnROAD Mainline - Interstate 94 |  | 150
18-P-2008 | 18 | Passing | Flexible | 01/22/2009 | Recycled |  | 14:17:12 | 121400 | Clay | Rutting | Outside | 0.031 | 0 | 0.0008 | 0 | 9.4372 | 0 |  | 08/25/2008 | 07/15/2014 | MnROAD Mainline - Interstate 94 |  | 150
18-P-2008 | 18 | Passing | Flexible | 01/22/2009 | Recycled |  | 14:20:12 | 121650 | Clay | Rutting | Outside | 0.0291 | 0 | 0.0006 | 0 | 8.4163 | 0 |  | 08/25/2008 | 07/15/2014 | MnROAD Mainline - Interstate 94 |  | 150
18-P-2008 | 18 | Passing | Flexible | 01/22/2009 | Recycled |  | 14:20:12 | 121650 | Clay | Rutting | Inside | 0.0205 | 0 | 0.0005 | 0 | 2.5413 | 0 |  | 08/25/2008 | 07/15/2014 | MnROAD Mainline - Interstate 94 |  | 150
18-P-2008 | 18 | Passing | Flexible | 01/22/2009 | Recycled |  | 14:19:39 | 121600 | Clay | Rutting | Outside | 0.048 | 0 | 0.0025 | 0 | 8.3122 | 0 |  | 08/25/2008 | 07/15/2014 | MnROAD Mainline - Interstate 94 |  | 150
18-P-2008 | 18 | Passing | Flexible | 01/22/2009 | Recycled |  | 14:16:42 | 121350 | Clay | Rutting | Outside | 0.0124 | 0 | 0.0006 | 0 | 6.0413 | 0 |  | 08/25/2008 | 07/15/2014 | MnROAD Mainline - Interstate 94 |  | 150
18-P-2008 | 18 | Passing | Flexible | 01/22/2009 | Recycled |  | 14:16:42 | 121350 | Clay | Rutting | Inside | 0.0105 | 0 | 0.0003 | 0 | 4.0622 | 0 |  | 08/25/2008 | 07/15/2014 | MnROAD Mainline - Interstate 94 |  | 150
18-P-2008 | 18 | Passing | Flexible | 01/22/2009 | Recycled |  | 14:16:09 | 121300 | Clay | Rutting | Outside | 0.0314 | 0 | 0.0022 | 0 | 8.4163 | 0 |  | 08/25/2008 | 07/15/2014 | MnROAD Mainline - Interstate 94 |  | 150
18-P-2008 | 18 | Passing | Flexible | 01/22/2009 | Recycled |  | 14:16:09 | 121300 | Clay | Rutting | Inside | 0.0188 | 0 | 0.0009 | 0 | 3.833 | 0 |  | 08/25/2008 | 07/15/2014 | MnROAD Mainline - Interstate 94 |  | 150
18-P-2008 | 18 | Passing | Flexible | 01/22/2009 | Recycled |  | 14:15:29 | 121250 | Clay | Rutting | Outside | 0.0373 | 0 | 0.0002 | 0 | 7.7497 | 0 |  | 08/25/2008 | 07/15/2014 | MnROAD Mainline - Interstate 94 |  | 150
18-P-2008 | 18 | Passing | Flexible | 01/22/2009 | Recycled |  | 14:15:29 | 121250 | Clay | Rutting | Inside | 0.0009 | 0 | 0 | 0 | 3.0622 | 0 |  | 08/25/2008 | 07/15/2014 | MnROAD Mainline - Interstate 94 |  | 150
18-P-2008 | 18 | Passing | Flexible | 01/22/2009 | Recycled |  | 14:14:58 | 121200 | Clay | Rutting | Outside | 0.0294 | 0 | 0.0015 | 0 | 8.583 | 0 |  | 08/25/2008 | 07/15/2014 | MnROAD Mainline - Interstate 94 |  | 150
18-P-2008 | 18 | Passing | Flexible | 01/22/2009 | Recycled |  | 14:14:58 | 121200 | Clay | Rutting | Inside | 0.0038 | 0 | 0 | 0 | 3.1038 | 0 |  | 08/25/2008 | 07/15/2014 | MnROAD Mainline - Interstate 94 |  | 150
18-D-2008 | 18 | Driving | Flexible | 04/17/2009 | Recycled |  | 9:52:11 | 121650 | Clay | Rutting | Outside | 0 | 0 | 0 | 0 | -9.3955 | 0 |  | 08/25/2008 | 07/15/2014 | MnROAD Mainline - Interstate 94 | 121673 | 235
18-D-2008 | 18 | Driving | Flexible | 04/17/2009 | Recycled |  | 10:03:31 | 121200 | Clay | Rutting | Outside | 0.0015 | 0 | 0 | 0 | -9.3955 | 0 |  | 08/25/2008 | 07/15/2014 | MnROAD Mainline - Interstate 94 | 121673 | 235
18-D-2008 | 18 | Driving | Flexible | 04/17/2009 | Recycled |  | 9:53:13 | 121600 | Clay | Rutting | Outside | 0.0009 | 0 | 0 | 0 | -9.2497 | 0 |  | 08/25/2008 | 07/15/2014 | MnROAD Mainline - Interstate 94 | 121673 | 235
18-D-2008 | 18 | Driving | Flexible | 04/17/2009 | Recycled |  | 9:54:33 | 121550 | Clay | Rutting | Inside | 0.0922 | 0 | 0.0042 | 0 | -4.458 | 0 |  | 08/25/2008 | 07/15/2014 | MnROAD Mainline - Interstate 94 | 121673 | 235
18-D-2008 | 18 | Driving | Flexible | 04/17/2009 | Recycled |  | 9:54:33 | 121550 | Clay | Rutting | Outside | 0 | 0 | 0 | 0 | -9.3747 | 0 |  | 08/25/2008 | 07/15/2014 | MnROAD Mainline - Interstate 94 | 121673 | 235
18-D-2008 | 18 | Driving | Flexible | 04/17/2009 | Recycled |  | 9:56:58 | 121500 | Clay | Rutting | Inside | 0.0857 | 0 | 0.0071 | 0 | -4.4163 | 0 |  | 08/25/2008 | 07/15/2014 | MnROAD Mainline - Interstate 94 | 121673 | 235
18-D-2008 | 18 | Driving | Flexible | 04/17/2009 | Recycled |  | 9:56:58 | 121500 | Clay | Rutting | Outside | 0.0067 | 0 | 0.0001 | 0 | -8.958 | 0 |  | 08/25/2008 | 07/15/2014 | MnROAD Mainline - Interstate 94 | 121673 | 235
18-D-2008 | 18 | Driving | Flexible | 04/17/2009 | Recycled |  | 10:03:31 | 121200 | Clay | Rutting | Inside | 0.1277 | 0 | 0.0031 | 0 | -5.1663 | 0 |  | 08/25/2008 | 07/15/2014 | MnROAD Mainline - Interstate 94 | 121673 | 235
18-D-2008 | 18 | Driving | Flexible | 04/17/2009 | Recycled |  | 10:02:12 | 121250 | Clay | Rutting | Outside | 0.0159 | 0 | 0.0001 | 0 | -9.0413 | 0 |  | 08/25/2008 | 07/15/2014 | MnROAD Mainline - Interstate 94 | 121673 | 235
18-D-2008 | 18 | Driving | Flexible | 04/17/2009 | Recycled |  | 10:02:12 | 121250 | Clay | Rutting | Inside | 0.1565 | 0 | 0.0108 | 0 | -4.4372 | 0 |  | 08/25/2008 | 07/15/2014 | MnROAD Mainline - Interstate 94 | 121673 | 235
18-D-2008 | 18 | Driving | Flexible | 04/17/2009 | Recycled |  | 10:00:52 | 121300 | Clay | Rutting | Outside | 0.0037 | 0 | 0 | 0 | -9.2913 | 0 |  | 08/25/2008 | 07/15/2014 | MnROAD Mainline - Interstate 94 | 121673 | 235
18-D-2008 | 18 | Driving | Flexible | 04/17/2009 | Recycled |  | 10:00:52 | 121300 | Clay | Rutting | Inside | 0.193 | 0 | 0.0045 | 0 | -4.083 | 0 |  | 08/25/2008 | 07/15/2014 | MnROAD Mainline - Interstate 94 | 121673 | 235
18-D-2008 | 18 | Driving | Flexible | 04/17/2009 | Recycled |  | 9:59:56 | 121350 | Clay | Rutting | Outside | 0.0034 | 0 | 0 | 0 | -9.4163 | 0 |  | 08/25/2008 | 07/15/2014 | MnROAD Mainline - Interstate 94 | 121673 | 235
18-D-2008 | 18 | Driving | Flexible | 04/17/2009 | Recycled |  | 9:59:56 | 121350 | Clay | Rutting | Inside | 0.1147 | 0 | 0.0052 | 0 | -4.7913 | 0 |  | 08/25/2008 | 07/15/2014 | MnROAD Mainline - Interstate 94 | 121673 | 235
18-D-2008 | 18 | Driving | Flexible | 04/17/2009 | Recycled |  | 9:58:55 | 121400 | Clay | Rutting | Outside | 0.0005 | 0 | 0 | 0 | -9.3538 | 0 |  | 08/25/2008 | 07/15/2014 | MnROAD Mainline - Interstate 94 | 121673 | 235
18-D-2008 | 18 | Driving | Flexible | 04/17/2009 | Recycled |  | 9:58:55 | 121400 | Clay | Rutting | Inside | 0.0864 | 0 | 0.0041 | 0 | -5.9372 | 0 |  | 08/25/2008 | 07/15/2014 | MnROAD Mainline - Interstate 94 | 121673 | 235
18-D-2008 | 18 | Driving | Flexible | 04/17/2009 | Recycled |  | 9:58:01 | 121450 | Clay | Rutting | Outside | 0.0073 | 0 | 0 | 0 | -9.4372 | 0 |  | 08/25/2008 | 07/15/2014 | MnROAD Mainline - Interstate 94 | 121673 | 235
18-D-2008 | 18 | Driving | Flexible | 04/17/2009 | Recycled |  | 9:58:01 | 121450 | Clay | Rutting | Inside | 0.1043 | 0 | 0.0052 | 0 | -4.3955 | 0 |  | 08/25/2008 | 07/15/2014 | MnROAD Mainline - Interstate 94 | 121673 | 235
18-D-2008 | 18 | Driving | Flexible | 04/17/2009 | Recycled |  | 9:53:13 | 121600 | Clay | Rutting | Inside | 0.0957 | 0 | 0.0019 | 0 | -4.6247 | 0 |  | 08/25/2008 | 07/15/2014 | MnROAD Mainline - Interstate 94 | 121673 | 235
18-P-2008 | 18 | Passing | Flexible | 04/17/2009 | Recycled |  | 10:10:38 | 121500 | Clay | Rutting | Outside | 0.0499 | 0 | 0.0002 | 0 | 10.2288 | 0 |  | 08/25/2008 | 07/15/2014 | MnROAD Mainline - Interstate 94 | 25984 | 235
18-P-2008 | 18 | Passing | Flexible | 04/17/2009 | Recycled |  | 10:11:29 | 121550 | Clay | Rutting | Inside | 0.0248 | 0 | 0.0004 | 0 | 4.583 | 0 |  | 08/25/2008 | 07/15/2014 | MnROAD Mainline - Interstate 94 | 25984 | 235
18-P-2008 | 18 | Passing | Flexible | 04/17/2009 | Recycled |  | 10:11:29 | 121550 | Clay | Rutting | Outside | 0.0518 | 0 | 0.001 | 0 | 9.583 | 0 |  | 08/25/2008 | 07/15/2014 | MnROAD Mainline - Interstate 94 | 25984 | 235
18-P-2008 | 18 | Passing | Flexible | 04/17/2009 | Recycled |  | 10:12:39 | 121600 | Clay | Rutting | Inside | 0.0483 | 0 | 0.004 | 0 | 4.3747 | 0 |  | 08/25/2008 | 07/15/2014 | MnROAD Mainline - Interstate 94 | 25984 | 235
18-P-2008 | 18 | Passing | Flexible | 04/17/2009 | Recycled |  | 10:12:39 | 121600 | Clay | Rutting | Outside | 0.0296 | 0 | 0.0028 | 0 | 9.0622 | 0 |  | 08/25/2008 | 07/15/2014 | MnROAD Mainline - Interstate 94 | 25984 | 235
18-P-2008 | 18 | Passing | Flexible | 04/17/2009 | Recycled |  | 10:13:40 | 121650 | Clay | Rutting | Inside | 0.0311 | 0 | 0.0013 | 0 | 2.5622 | 0 |  | 08/25/2008 | 07/15/2014 | MnROAD Mainline - Interstate 94 | 25984 | 235
18-P-2008 | 18 | Passing | Flexible | 04/17/2009 | Recycled |  | 10:13:40 | 121650 | Clay | Rutting | Outside | 0.0295 | 0 | 0.0011 | 0 | 10.2913 | 0 |  | 08/25/2008 | 07/15/2014 | MnROAD Mainline - Interstate 94 | 25984 | 235
18-D-2003 | 18 | Driving | Flexible | 10/23/2007 | Aggregate |  | 16:43:51 | 121450 | Clay | Rutting | Outside | 0.3691 | 0.0408 | 0.0296 | 0.0012 | -9.4372 | -10.6663 |  | 08/18/2003 | 08/24/2008 | MnROAD Mainline - Interstate 94 | 2667936 | 1527
18-D-2003 | 18 | Driving | Flexible | 10/23/2007 | Aggregate |  | 16:41:33 | 121650 | Clay | Rutting | Outside | 0.3538 | 0.0921 | 0.0236 | 0.0023 | -9.3538 | -10.5205 |  | 08/18/2003 | 08/24/2008 | MnROAD Mainline - Interstate 94 | 2667936 | 1527
18-P-2003 | 18 | Passing | Flexible | 10/23/2007 | Aggregate |  | 16:50:02 | 121300 | Clay | Rutting | Inside | 0.2014 | 0 | 0.0177 | 0 | 4.0205 | 0 |  | 08/18/2003 | 08/24/2008 | MnROAD Mainline - Interstate 94 | 749966 | 1527
18-P-2003 | 18 | Passing | Flexible | 10/23/2007 | Aggregate |  | 16:50:02 | 121300 | Clay | Rutting | Outside | 0.3053 | 0.0617 | 0.0264 | 0.0008 | 10.1872 | 10.3538 |  | 08/18/2003 | 08/24/2008 | MnROAD Mainline - Interstate 94 | 749966 | 1527
18-P-2003 | 18 | Passing | Flexible | 10/23/2007 | Aggregate |  | 16:50:45 | 121350 | Clay | Rutting | Inside | 0.2429 | 0 | 0.0065 | 0 | 4.2497 | 0 |  | 08/18/2003 | 08/24/2008 | MnROAD Mainline - Interstate 94 | 749966 | 1527
18-P-2003 | 18 | Passing | Flexible | 10/23/2007 | Aggregate |  | 16:50:45 | 121350 | Clay | Rutting | Outside | 0.2618 | 0 | 0.0056 | 0 | 9.708 | 0 |  | 08/18/2003 | 08/24/2008 | MnROAD Mainline - Interstate 94 | 749966 | 1527
18-P-2003 | 18 | Passing | Flexible | 10/23/2007 | Aggregate |  | 16:51:18 | 121400 | Clay | Rutting | Inside | 0.2237 | 0 | 0.0082 | 0 | 4.0205 | 0 |  | 08/18/2003 | 08/24/2008 | MnROAD Mainline - Interstate 94 | 749966 | 1527
18-P-2003 | 18 | Passing | Flexible | 10/23/2007 | Aggregate |  | 16:51:18 | 121400 | Clay | Rutting | Outside | 0.3692 | 0.1124 | 0.01 | 0.0007 | 9.8538 | 9.9997 |  | 08/18/2003 | 08/24/2008 | MnROAD Mainline - Interstate 94 | 749966 | 1527
18-P-2003 | 18 | Passing | Flexible | 10/23/2007 | Aggregate |  | 16:51:52 | 121450 | Clay | Rutting | Inside | 0.1851 | 0 | 0.0076 | 0 | 3.833 | 0 |  | 08/18/2003 | 08/24/2008 | MnROAD Mainline - Interstate 94 | 749966 | 1527
18-P-2003 | 18 | Passing | Flexible | 10/23/2007 | Aggregate |  | 16:51:52 | 121450 | Clay | Rutting | Outside | 0.429 | 0.1453 | 0.0143 | 0.0017 | 10.0205 | 10.1247 |  | 08/18/2003 | 08/24/2008 | MnROAD Mainline - Interstate 94 | 749966 | 1527
18-P-2003 | 18 | Passing | Flexible | 10/23/2007 | Aggregate |  | 16:52:21 | 121500 | Clay | Rutting | Inside | 0.3 | 0 | 0.0091 | 0 | 3.9997 | 0 |  | 08/18/2003 | 08/24/2008 | MnROAD Mainline - Interstate 94 | 749966 | 1527
18-P-2003 | 18 | Passing | Flexible | 10/23/2007 | Aggregate |  | 16:52:21 | 121500 | Clay | Rutting | Outside | 0.3844 | 0.1186 | 0.0139 | 0.0012 | 10.2288 | 10.3955 |  | 08/18/2003 | 08/24/2008 | MnROAD Mainline - Interstate 94 | 749966 | 1527
18-P-2003 | 18 | Passing | Flexible | 10/23/2007 | Aggregate |  | 16:52:58 | 121550 | Clay | Rutting | Inside | 0.1755 | 0 | 0.026 | 0 | 3.8955 | 0 |  | 08/18/2003 | 08/24/2008 | MnROAD Mainline - Interstate 94 | 749966 | 1527
18-P-2003 | 18 | Passing | Flexible | 10/23/2007 | Aggregate |  | 16:52:58 | 121550 | Clay | Rutting | Outside | 0.3746 | 0.0715 | 0.0433 | 0.0028 | 9.9372 | 10.0205 |  | 08/18/2003 | 08/24/2008 | MnROAD Mainline - Interstate 94 | 749966 | 1527
18-P-2003 | 18 | Passing | Flexible | 10/23/2007 | Aggregate |  | 16:53:41 | 121600 | Clay | Rutting | Inside | 0.2296 | 0 | 0.0429 | 0 | 3.8955 | 0 |  | 08/18/2003 | 08/24/2008 | MnROAD Mainline - Interstate 94 | 749966 | 1527
18-P-2003 | 18 | Passing | Flexible | 10/23/2007 | Aggregate |  | 16:53:41 | 121600 | Clay | Rutting | Outside | 0.4825 | 0.2065 | 0.0672 | 0.0127 | 10.1455 | 10.2288 |  | 08/18/2003 | 08/24/2008 | MnROAD Mainline - Interstate 94 | 749966 | 1527
18-P-2003 | 18 | Passing | Flexible | 10/23/2007 | Aggregate |  | 16:54:20 | 121650 | Clay | Rutting | Inside | 0.2096 | 0 | 0.0008 | 0 | 4.1663 | 0 |  | 08/18/2003 | 08/24/2008 | MnROAD Mainline - Interstate 94 | 749966 | 1527
18-P-2003 | 18 | Passing | Flexible | 10/23/2007 | Aggregate |  | 16:54:20 | 121650 | Clay | Rutting | Outside | 0.2674 | 0.0358 | 0.0011 | 0 | 9.4788 | 11.458 |  | 08/18/2003 | 08/24/2008 | MnROAD Mainline - Interstate 94 | 749966 | 1527
18-P-2003 | 18 | Passing | Flexible | 10/23/2007 | Aggregate |  | 16:48:32 | 121200 | Clay | Rutting | Inside | 0.2112 | 0 | 0.0061 | 0 | 3.3955 | 0 |  | 08/18/2003 | 08/24/2008 | MnROAD Mainline - Interstate 94 | 749966 | 1527
18-P-2003 | 18 | Passing | Flexible | 10/23/2007 | Aggregate |  | 16:48:32 | 121200 | Clay | Rutting | Outside | 0.2498 | 0 | 0.0069 | 0 | 9.9997 | 0 |  | 08/18/2003 | 08/24/2008 | MnROAD Mainline - Interstate 94 | 749966 | 1527
18-P-2003 | 18 | Passing | Flexible | 10/23/2007 | Aggregate |  | 16:49:29 | 121250 | Clay | Rutting | Inside | 0.157 | 0 | 0.0179 | 0 | 3.458 | 0 |  | 08/18/2003 | 08/24/2008 | MnROAD Mainline - Interstate 94 | 749966 | 1527
18-P-2003 | 18 | Passing | Flexible | 10/23/2007 | Aggregate |  | 16:49:29 | 121250 | Clay | Rutting | Outside | 0.3096 | 0.0054 | 0.0338 | 0 | 9.3122 | 11.333 |  | 08/18/2003 | 08/24/2008 | MnROAD Mainline - Interstate 94 | 749966 | 1527
18-D-2003 | 18 | Driving | Flexible | 04/16/2008 | Aggregate |  | 8:59:28 | 121200 | Clay | Rutting | Inside | 0.2637 | 0.0575 | 0.0218 | 0.001 | -4.1455 | -4.2913 |  | 08/18/2003 | 08/24/2008 | MnROAD Mainline - Interstate 94 | 2966278 | 1703
18-D-2003 | 18 | Driving | Flexible | 04/16/2008 | Aggregate |  | 8:59:28 | 121200 | Clay | Rutting | Outside | 0.3084 | 0.0728 | 0.0296 | 0.0024 | -10.1038 | -10.2288 |  | 08/18/2003 | 08/24/2008 | MnROAD Mainline - Interstate 94 | 2966278 | 1703
18-D-2003 | 18 | Driving | Flexible | 04/16/2008 | Aggregate |  | 8:52:45 | 121450 | Clay | Rutting | Outside | 0.3583 | 0 | 0.0058 | 0 | -9.4163 | 0 |  | 08/18/2003 | 08/24/2008 | MnROAD Mainline - Interstate 94 | 2966278 | 1703
18-D-2003 | 18 | Driving | Flexible | 04/16/2008 | Aggregate |  | 8:52:45 | 121450 | Clay | Rutting | Inside | 0.2684 | 0.0527 | 0.0041 | 0.0003 | -3.9788 | -4.708 |  | 08/18/2003 | 08/24/2008 | MnROAD Mainline - Interstate 94 | 2966278 | 1703
18-D-2003 | 18 | Driving | Flexible | 04/16/2008 | Aggregate |  | 8:51:41 | 121500 | Clay | Rutting | Outside | 0.3798 | 0.0505 | 0.0042 | 0.0001 | -9.4372 | -10.2497 |  | 08/18/2003 | 08/24/2008 | MnROAD Mainline - Interstate 94 | 2966278 | 1703
18-D-2003 | 18 | Driving | Flexible | 04/16/2008 | Aggregate |  | 8:51:41 | 121500 | Clay | Rutting | Inside | 0.3239 | 0.1569 | 0.0035 | 0.0009 | -3.7705 | -3.958 |  | 08/18/2003 | 08/24/2008 | MnROAD Mainline - Interstate 94 | 2966278 | 1703
18-D-2003 | 18 | Driving | Flexible | 04/16/2008 | Aggregate |  | 8:51:24 | 121550 | Clay | Rutting | Outside | 0.3685 | 0.03 | 0.0152 | 0.0004 | -9.4372 | -10.4788 |  | 08/18/2003 | 08/24/2008 | MnROAD Mainline - Interstate 94 | 2966278 | 1703
18-D-2003 | 18 | Driving | Flexible | 04/16/2008 | Aggregate |  | 8:51:24 | 121550 | Clay | Rutting | Inside | 0.2963 | 0.1055 | 0.0141 | 0.0027 | -3.8538 | -4.208 |  | 08/18/2003 | 08/24/2008 | MnROAD Mainline - Interstate 94 | 2966278 | 1703
18-D-2003 | 18 | Driving | Flexible | 04/16/2008 | Aggregate |  | 8:49:33 | 121600 | Clay | Rutting | Outside | 0.4372 | 0.1408 | 0.0051 | 0.0008 | -9.8122 | -9.958 |  | 08/18/2003 | 08/24/2008 | MnROAD Mainline - Interstate 94 | 2966278 | 1703
18-D-2003 | 18 | Driving | Flexible | 04/16/2008 | Aggregate |  | 8:49:33 | 121600 | Clay | Rutting | Inside | 0.3724 | 0.0424 | 0.0046 | 0.0001 | -3.0413 | -4.0413 |  | 08/18/2003 | 08/24/2008 | MnROAD Mainline - Interstate 94 | 2966278 | 1703
18-D-2003 | 18 | Driving | Flexible | 04/16/2008 | Aggregate |  | 8:48:11 | 121650 | Clay | Rutting | Outside | 0.1862 | 0.6686 | 0.0416 | 0.1792 | -9.9163 | -8.2913 |  | 08/18/2003 | 08/24/2008 | MnROAD Mainline - Interstate 94 | 2966278 | 1703
18-D-2003 | 18 | Driving | Flexible | 04/16/2008 | Aggregate |  | 8:48:11 | 121650 | Clay | Rutting | Inside | 0.4669 | 1.6791 | 0.207 | 0.7761 | -1.3538 | -1.2913 |  | 08/18/2003 | 08/24/2008 | MnROAD Mainline - Interstate 94 | 2966278 | 1703
18-D-2003 | 18 | Driving | Flexible | 04/16/2008 | Aggregate |  | 8:58:23 | 121250 | Clay | Rutting | Outside | 0.3294 | 0.0189 | 0.0301 | 0.0001 | -10.2497 | -10.3747 |  | 08/18/2003 | 08/24/2008 | MnROAD Mainline - Interstate 94 | 2966278 | 1703
18-D-2003 | 18 | Driving | Flexible | 04/16/2008 | Aggregate |  | 8:58:23 | 121250 | Clay | Rutting | Inside | 0.276 | 0 | 0.0347 | 0 | -4.3538 | 0 |  | 08/18/2003 | 08/24/2008 | MnROAD Mainline - Interstate 94 | 2966278 | 1703
18-D-2003 | 18 | Driving | Flexible | 04/16/2008 | Aggregate |  | 8:57:15 | 121300 | Clay | Rutting | Outside | 0.4118 | 0.1908 | 0.0116 | 0.0016 | -10.208 | -10.2497 |  | 08/18/2003 | 08/24/2008 | MnROAD Mainline - Interstate 94 | 2966278 | 1703
18-D-2003 | 18 | Driving | Flexible | 04/16/2008 | Aggregate |  | 8:57:15 | 121300 | Clay | Rutting | Inside | 0.2692 | 0.0406 | 0.0094 | 0.0003 | -3.8955 | -4.583 |  | 08/18/2003 | 08/24/2008 | MnROAD Mainline - Interstate 94 | 2966278 | 1703
18-D-2003 | 18 | Driving | Flexible | 04/16/2008 | Aggregate |  | 8:55:54 | 121350 | Clay | Rutting | Outside | 0.4132 | 0 | 0.0011 | 0 | -9.4372 | 0 |  | 08/18/2003 | 08/24/2008 | MnROAD Mainline - Interstate 94 | 2966278 | 1703
18-D-2003 | 18 | Driving | Flexible | 04/16/2008 | Aggregate |  | 8:55:54 | 121350 | Clay | Rutting | Inside | 0.2742 | 0.0464 | 0.001 | 0 | -3.6038 | -4.4997 |  | 08/18/2003 | 08/24/2008 | MnROAD Mainline - Interstate 94 | 2966278 | 1703
18-D-2003 | 18 | Driving | Flexible | 04/16/2008 | Aggregate |  | 8:54:34 | 121400 | Clay | Rutting | Outside | 0.3132 | 0.009 | 0.0073 | 0 | -10.0205 | -11.3538 |  | 08/18/2003 | 08/24/2008 | MnROAD Mainline - Interstate 94 | 2966278 | 1703
18-D-2003 | 18 | Driving | Flexible | 04/16/2008 | Aggregate |  | 8:54:34 | 121400 | Clay | Rutting | Inside | 0.3214 | 0.0452 | 0.0101 | 0.0004 | -4.1663 | -4.9788 |  | 08/18/2003 | 08/24/2008 | MnROAD Mainline - Interstate 94 | 2966278 | 1703
18-P-2003 | 18 | Passing | Flexible | 04/16/2008 | Aggregate |  | 9:16:56 | 121650 | Clay | Rutting | Inside | 0.1732 | 0 | 0.0102 | 0 | 4.083 | 0 |  | 08/18/2003 | 08/24/2008 | MnROAD Mainline - Interstate 94 | 820661 | 1703
18-P-2003 | 18 | Passing | Flexible | 04/16/2008 | Aggregate |  | 9:16:56 | 121650 | Clay | Rutting | Outside | 0.2685 | 0.0433 | 0.0189 | 0.0005 | 9.3747 | 11.333 |  | 08/18/2003 | 08/24/2008 | MnROAD Mainline - Interstate 94 | 820661 | 1703
18-P-2003 | 18 | Passing | Flexible | 04/16/2008 | Aggregate |  | 9:15:16 | 121600 | Clay | Rutting | Inside | 0.2204 | 0 | 0.0527 | 0 | 3.9997 | 0 |  | 08/18/2003 | 08/24/2008 | MnROAD Mainline - Interstate 94 | 820661 | 1703
18-P-2003 | 18 | Passing | Flexible | 04/16/2008 | Aggregate |  | 9:13:42 | 121550 | Clay | Rutting | Outside | 0.361 | 0.0691 | 0.0087 | 0.0006 | 9.8747 | 9.958 |  | 08/18/2003 | 08/24/2008 | MnROAD Mainline - Interstate 94 | 820661 | 1703
18-P-2003 | 18 | Passing | Flexible | 04/16/2008 | Aggregate |  | 9:13:42 | 121550 | Clay | Rutting | Inside | 0.1911 | 0 | 0.006 | 0 | 3.8538 | 0 |  | 08/18/2003 | 08/24/2008 | MnROAD Mainline - Interstate 94 | 820661 | 1703
18-P-2003 | 18 | Passing | Flexible | 04/16/2008 | Aggregate |  | 9:12:30 | 121500 | Clay | Rutting | Outside | 0.3443 | 0.1191 | 0.0023 | 0.0002 | 10.1663 | 10.333 |  | 08/18/2003 | 08/24/2008 | MnROAD Mainline - Interstate 94 | 820661 | 1703
18-P-2003 | 18 | Passing | Flexible | 04/16/2008 | Aggregate |  | 9:12:30 | 121500 | Clay | Rutting | Inside | 0.2804 | 0 | 0.0016 | 0 | 3.8747 | 0 |  | 08/18/2003 | 08/24/2008 | MnROAD Mainline - Interstate 94 | 820661 | 1703
18-P-2003 | 18 | Passing | Flexible | 04/16/2008 | Aggregate |  | 9:11:25 | 121450 | Clay | Rutting | Outside | 0.4142 | 0.1429 | 0.0149 | 0.0017 | 9.9372 | 10.1038 |  | 08/18/2003 | 08/24/2008 | MnROAD Mainline - Interstate 94 | 820661 | 1703
18-P-2003 | 18 | Passing | Flexible | 04/16/2008 | Aggregate |  | 9:11:25 | 121450 | Clay | Rutting | Inside | 0.2412 | 0 | 0.0099 | 0 | 3.7497 | 0 |  | 08/18/2003 | 08/24/2008 | MnROAD Mainline - Interstate 94 | 820661 | 1703
18-P-2003 | 18 | Passing | Flexible | 04/16/2008 | Aggregate |  | 9:10:34 | 121400 | Clay | Rutting | Outside | 0.3356 | 0.1045 | 0.0377 | 0.0028 | 9.9163 | 10.0205 |  | 08/18/2003 | 08/24/2008 | MnROAD Mainline - Interstate 94 | 820661 | 1703
18-P-2003 | 18 | Passing | Flexible | 04/16/2008 | Aggregate |  | 9:10:34 | 121400 | Clay | Rutting | Inside | 0.213 | 0 | 0.034 | 0 | 4.0413 | 0 |  | 08/18/2003 | 08/24/2008 | MnROAD Mainline - Interstate 94 | 820661 | 1703
18-P-2003 | 18 | Passing | Flexible | 04/16/2008 | Aggregate |  | 9:09:20 | 121350 | Clay | Rutting | Outside | 0.2436 | 0.0001 | 0.0121 | 0 | 9.4997 | 11.5413 |  | 08/18/2003 | 08/24/2008 | MnROAD Mainline - Interstate 94 | 820661 | 1703
18-P-2003 | 18 | Passing | Flexible | 04/16/2008 | Aggregate |  | 9:09:20 | 121350 | Clay | Rutting | Inside | 0.2624 | 0 | 0.02 | 0 | 4.0622 | 0 |  | 08/18/2003 | 08/24/2008 | MnROAD Mainline - Interstate 94 | 820661 | 1703
18-P-2003 | 18 | Passing | Flexible | 04/16/2008 | Aggregate |  | 9:05:48 | 121300 | Clay | Rutting | Outside | 0.2896 | 0.1031 | 0.0011 | 0.0001 | 10.1247 | 10.333 |  | 08/18/2003 | 08/24/2008 | MnROAD Mainline - Interstate 94 | 820661 | 1703
18-P-2003 | 18 | Passing | Flexible | 04/16/2008 | Aggregate |  | 9:05:48 | 121300 | Clay | Rutting | Inside | 0.2177 | 0 | 0.0009 | 0 | 3.583 | 0 |  | 08/18/2003 | 08/24/2008 | MnROAD Mainline - Interstate 94 | 820661 | 1703
18-P-2003 | 18 | Passing | Flexible | 04/16/2008 | Aggregate |  | 9:04:51 | 121250 | Clay | Rutting | Outside | 0.276 | 0.014 | 0.0046 | 0 | 9.3747 | 10.2497 |  | 08/18/2003 | 08/24/2008 | MnROAD Mainline - Interstate 94 | 820661 | 1703
18-P-2003 | 18 | Passing | Flexible | 04/16/2008 | Aggregate |  | 9:04:51 | 121250 | Clay | Rutting | Inside | 0.1689 | 0 | 0.0029 | 0 | 3.6038 | 0 |  | 08/18/2003 | 08/24/2008 | MnROAD Mainline - Interstate 94 | 820661 | 1703
18-P-2003 | 18 | Passing | Flexible | 04/16/2008 | Aggregate |  | 9:03:41 | 121200 | Clay | Rutting | Outside | 0.2398 | 0 | 0.0098 | 0 | 9.333 | 0 |  | 08/18/2003 | 08/24/2008 | MnROAD Mainline - Interstate 94 | 820661 | 1703
18-P-2003 | 18 | Passing | Flexible | 04/16/2008 | Aggregate |  | 9:03:41 | 121200 | Clay | Rutting | Inside | 0.1812 | 0 | 0.0097 | 0 | 4.3955 | 0 |  | 08/18/2003 | 08/24/2008 | MnROAD Mainline - Interstate 94 | 820661 | 1703
18-P-2003 | 18 | Passing | Flexible | 04/16/2008 | Aggregate |  | 9:15:16 | 121600 | Clay | Rutting | Outside | 0.4274 | 0.1412 | 0.0739 | 0.0075 | 10.1663 | 10.2705 |  | 08/18/2003 | 08/24/2008 | MnROAD Mainline - Interstate 94 | 820661 | 1703
18-D-2008 | 18 | Driving | Flexible | 01/22/2009 | Recycled |  | 14:13:27 | 121200 | Clay | Rutting | Inside | 0.1145 | 0 | 0.0189 | 0 | -5.9163 | 0 |  | 08/25/2008 | 07/15/2014 | MnROAD Mainline - Interstate 94 |  | 150
18-D-2008 | 18 | Driving | Flexible | 01/22/2009 | Recycled |  | 14:10:38 | 121400 | Clay | Rutting | Inside | 0.0647 | 0 | 0.011 | 0 | -4.6247 | 0 |  | 08/25/2008 | 07/15/2014 | MnROAD Mainline - Interstate 94 |  | 150
18-P-2003 | 18 | Passing | Flexible | 10/25/2006 | Aggregate |  | 8:32:00 | 121300 | Clay | Rutting | Outside | 0.2318 | 0.0065 | 0.0147 | 0 | 10.0622 | 10.5413 |  | 08/18/2003 | 08/24/2008 | MnROAD Mainline - Interstate 94 | 571393 | 1164
18-P-2003 | 18 | Passing | Flexible | 10/25/2006 | Aggregate |  | 8:32:00 | 121300 | Clay | Rutting | Inside | 0.2097 | 0.1142 | 0.0151 | 0.001 | 6.4163 | 6.4372 |  | 08/18/2003 | 08/24/2008 | MnROAD Mainline - Interstate 94 | 571393 | 1164
18-P-2003 | 18 | Passing | Flexible | 10/25/2006 | Aggregate |  | 8:31:03 | 121250 | Clay | Rutting | Outside | 0.2844 | 0 | 0.0568 | 0 | 9.3955 | 0 |  | 08/18/2003 | 08/24/2008 | MnROAD Mainline - Interstate 94 | 571393 | 1164
18-P-2003 | 18 | Passing | Flexible | 10/25/2006 | Aggregate |  | 8:31:03 | 121250 | Clay | Rutting | Inside | 0.1468 | 0 | 0.0351 | 0 | 3.9788 | 0 |  | 08/18/2003 | 08/24/2008 | MnROAD Mainline - Interstate 94 | 571393 | 1164
18-P-2003 | 18 | Passing | Flexible | 10/25/2006 | Aggregate |  | 8:30:26 | 121200 | Clay | Rutting | Outside | 0.23 | 0 | 0.006 | 0 | 9.333 | 0 |  | 08/18/2003 | 08/24/2008 | MnROAD Mainline - Interstate 94 | 571393 | 1164
18-P-2003 | 18 | Passing | Flexible | 10/25/2006 | Aggregate |  | 8:35:07 | 121500 | Clay | Rutting | Outside | 0.3131 | 0.0405 | 0.0089 | 0.0002 | 10.1455 | 10.458 |  | 08/18/2003 | 08/24/2008 | MnROAD Mainline - Interstate 94 | 571393 | 1164
18-D-2003 | 18 | Driving | Flexible | 05/14/2007 | Aggregate |  | 14:02:03 | 121450 | Clay | Rutting | Inside | 0.2617 | 0.0492 | 0.0312 | 0.0019 | -4.0413 | -4.7913 |  | 08/18/2003 | 08/24/2008 | MnROAD Mainline - Interstate 94 | 2362059 | 1365
18-D-2003 | 18 | Driving | Flexible | 05/14/2007 | Aggregate |  | 14:06:06 | 121200 | Clay | Rutting | Outside | 0.2529 | 0.0271 | 0.0164 | 0.0001 | -10.1663 | -10.8538 |  | 08/18/2003 | 08/24/2008 | MnROAD Mainline - Interstate 94 | 2362059 | 1365
18-D-2003 | 18 | Driving | Flexible | 05/14/2007 | Aggregate |  | 14:01:23 | 121500 | Clay | Rutting | Inside | 0.3071 | 0.0649 | 0.0135 | 0.001 | -3.6663 | -4.1247 |  | 08/18/2003 | 08/24/2008 | MnROAD Mainline - Interstate 94 | 2362059 | 1365
18-D-2003 | 18 | Driving | Flexible | 05/14/2007 | Aggregate |  | 14:00:35 | 121550 | Clay | Rutting | Outside | 0.479 | 0.1563 | 0.0449 | 0.0088 | -9.3122 | -10.6872 |  | 08/18/2003 | 08/24/2008 | MnROAD Mainline - Interstate 94 | 2362059 | 1365
18-D-2003 | 18 | Driving | Flexible | 05/14/2007 | Aggregate |  | 14:00:35 | 121550 | Clay | Rutting | Inside | 0.2975 | 0.0185 | 0.0277 | 0.0002 | -3.7288 | -4.6663 |  | 08/18/2003 | 08/24/2008 | MnROAD Mainline - Interstate 94 | 2362059 | 1365
18-D-2003 | 18 | Driving | Flexible | 05/14/2007 | Aggregate |  | 13:59:53 | 121600 | Clay | Rutting | Outside | 0.4193 | 0.0876 | 0.0085 | 0.0007 | -9.833 | -10.5413 |  | 08/18/2003 | 08/24/2008 | MnROAD Mainline - Interstate 94 | 2362059 | 1365
18-D-2003 | 18 | Driving | Flexible | 05/14/2007 | Aggregate |  | 13:59:53 | 121600 | Clay | Rutting | Inside | 0.3677 | 0 | 0.0081 | 0 | -3.1872 | 0 |  | 08/18/2003 | 08/24/2008 | MnROAD Mainline - Interstate 94 | 2362059 | 1365
18-D-2003 | 18 | Driving | Flexible | 05/14/2007 | Aggregate |  | 13:59:03 | 121650 | Clay | Rutting | Outside | 0.3527 | 0.0904 | 0.0162 | 0.0014 | -9.2497 | -10.458 |  | 08/18/2003 | 08/24/2008 | MnROAD Mainline - Interstate 94 | 2362059 | 1365
18-D-2003 | 18 | Driving | Flexible | 05/14/2007 | Aggregate |  | 13:59:03 | 121650 | Clay | Rutting | Inside | 0.5746 | 0 | 0.0131 | 0 | -1.2705 | 0 |  | 08/18/2003 | 08/24/2008 | MnROAD Mainline - Interstate 94 | 2362059 | 1365
18-D-2003 | 18 | Driving | Flexible | 05/14/2007 | Aggregate |  | 14:02:03 | 121450 | Clay | Rutting | Outside | 0.3331 | 0.0335 | 0.0473 | 0.0012 | -9.3955 | -11.1455 |  | 08/18/2003 | 08/24/2008 | MnROAD Mainline - Interstate 94 | 2362059 | 1365
18-D-2003 | 18 | Driving | Flexible | 05/14/2007 | Aggregate |  | 14:02:41 | 121400 | Clay | Rutting | Inside | 0.3389 | 0 | 0.0208 | 0 | -4.1247 | 0 |  | 08/18/2003 | 08/24/2008 | MnROAD Mainline - Interstate 94 | 2362059 | 1365
18-D-2003 | 18 | Driving | Flexible | 05/14/2007 | Aggregate |  | 14:02:41 | 121400 | Clay | Rutting | Outside | 0.3078 | 0 | 0.0145 | 0 | -9.958 | 0 |  | 08/18/2003 | 08/24/2008 | MnROAD Mainline - Interstate 94 | 2362059 | 1365
18-D-2003 | 18 | Driving | Flexible | 05/14/2007 | Aggregate |  | 14:03:32 | 121350 | Clay | Rutting | Inside | 0.2693 | 0.0178 | 0.0402 | 0.0004 | -3.9997 | -4.6663 |  | 08/18/2003 | 08/24/2008 | MnROAD Mainline - Interstate 94 | 2362059 | 1365
18-D-2003 | 18 | Driving | Flexible | 05/14/2007 | Aggregate |  | 14:03:32 | 121350 | Clay | Rutting | Outside | 0.4112 | 0 | 0.0462 | 0 | -9.4372 | 0 |  | 08/18/2003 | 08/24/2008 | MnROAD Mainline - Interstate 94 | 2362059 | 1365
18-D-2003 | 18 | Driving | Flexible | 05/14/2007 | Aggregate |  | 14:04:47 | 121300 | Clay | Rutting | Inside | 0.2788 | 0 | 0.1061 | 0 | -3.8538 | 0 |  | 08/18/2003 | 08/24/2008 | MnROAD Mainline - Interstate 94 | 2362059 | 1365
18-D-2003 | 18 | Driving | Flexible | 05/14/2007 | Aggregate |  | 14:04:47 | 121300 | Clay | Rutting | Outside | 0.4011 | 0.1314 | 0.1234 | 0.0093 | -10.1872 | -10.2705 |  | 08/18/2003 | 08/24/2008 | MnROAD Mainline - Interstate 94 | 2362059 | 1365
18-D-2003 | 18 | Driving | Flexible | 05/14/2007 | Aggregate |  | 14:05:29 | 121250 | Clay | Rutting | Inside | 0.2711 | 0 | 0.0043 | 0 | -4.2288 | 0 |  | 08/18/2003 | 08/24/2008 | MnROAD Mainline - Interstate 94 | 2362059 | 1365
18-D-2003 | 18 | Driving | Flexible | 05/14/2007 | Aggregate |  | 14:05:29 | 121250 | Clay | Rutting | Outside | 0.323 | 0 | 0.0037 | 0 | -10.208 | 0 |  | 08/18/2003 | 08/24/2008 | MnROAD Mainline - Interstate 94 | 2362059 | 1365
18-D-2003 | 18 | Driving | Flexible | 05/14/2007 | Aggregate |  | 14:06:06 | 121200 | Clay | Rutting | Inside | 0.2351 | 0 | 0.0147 | 0 | -3.2497 | 0 |  | 08/18/2003 | 08/24/2008 | MnROAD Mainline - Interstate 94 | 2362059 | 1365
18-D-2003 | 18 | Driving | Flexible | 05/14/2007 | Aggregate |  | 14:01:23 | 121500 | Clay | Rutting | Outside | 0.3899 | 0.095 | 0.0182 | 0.0018 | -9.4372 | -10.7705 |  | 08/18/2003 | 08/24/2008 | MnROAD Mainline - Interstate 94 | 2362059 | 1365
18-P-2003 | 18 | Passing | Flexible | 05/14/2007 | Aggregate |  | 14:10:36 | 121400 | Clay | Rutting | Inside | 0.2307 | 0 | 0.0211 | 0 | 3.9997 | 0 |  | 08/18/2003 | 08/24/2008 | MnROAD Mainline - Interstate 94 | 671115 | 1365
18-P-2003 | 18 | Passing | Flexible | 05/14/2007 | Aggregate |  | 14:09:45 | 121350 | Clay | Rutting | Outside | 0.2454 | 0 | 0.0149 | 0 | 9.7497 | 0 |  | 08/18/2003 | 08/24/2008 | MnROAD Mainline - Interstate 94 | 671115 | 1365
18-P-2003 | 18 | Passing | Flexible | 05/14/2007 | Aggregate |  | 14:09:45 | 121350 | Clay | Rutting | Inside | 0.2066 | 0 | 0.0137 | 0 | 4.1663 | 0 |  | 08/18/2003 | 08/24/2008 | MnROAD Mainline - Interstate 94 | 671115 | 1365
18-P-2003 | 18 | Passing | Flexible | 05/14/2007 | Aggregate |  | 14:08:56 | 121300 | Clay | Rutting | Outside | 0.2573 | 0.0319 | 0.0269 | 0.0003 | 9.9372 | 10.4788 |  | 08/18/2003 | 08/24/2008 | MnROAD Mainline - Interstate 94 | 671115 | 1365
18-P-2003 | 18 | Passing | Flexible | 05/14/2007 | Aggregate |  | 14:08:56 | 121300 | Clay | Rutting | Inside | 0.232 | 0.019 | 0.0329 | 0.0001 | 4.0622 | 6.3122 |  | 08/18/2003 | 08/24/2008 | MnROAD Mainline - Interstate 94 | 671115 | 1365
18-P-2003 | 18 | Passing | Flexible | 05/14/2007 | Aggregate |  | 14:08:17 | 121250 | Clay | Rutting | Outside | 0.2673 | 0 | 0.0162 | 0 | 8.8955 | 0 |  | 08/18/2003 | 08/24/2008 | MnROAD Mainline - Interstate 94 | 671115 | 1365
18-P-2003 | 18 | Passing | Flexible | 05/14/2007 | Aggregate |  | 14:08:17 | 121250 | Clay | Rutting | Inside | 0.1686 | 0 | 0.009 | 0 | 3.6455 | 0 |  | 08/18/2003 | 08/24/2008 | MnROAD Mainline - Interstate 94 | 671115 | 1365
18-P-2003 | 18 | Passing | Flexible | 05/14/2007 | Aggregate |  | 14:07:28 | 121200 | Clay | Rutting | Outside | 0.2469 | 0 | 0.0594 | 0 | 9.2288 | 0 |  | 08/18/2003 | 08/24/2008 | MnROAD Mainline - Interstate 94 | 671115 | 1365
18-P-2003 | 18 | Passing | Flexible | 05/14/2007 | Aggregate |  | 14:07:28 | 121200 | Clay | Rutting | Inside | 0.175 | 0 | 0.0462 | 0 | 4.3538 | 0 |  | 08/18/2003 | 08/24/2008 | MnROAD Mainline - Interstate 94 | 671115 | 1365
18-P-2003 | 18 | Passing | Flexible | 05/14/2007 | Aggregate |  | 14:10:36 | 121400 | Clay | Rutting | Outside | 0.3599 | 0.0834 | 0.0243 | 0.0013 | 9.8747 | 9.958 |  | 08/18/2003 | 08/24/2008 | MnROAD Mainline - Interstate 94 | 671115 | 1365
18-P-2003 | 18 | Passing | Flexible | 05/14/2007 | Aggregate |  | 14:14:35 | 121650 | Clay | Rutting | Outside | 0.2472 | 0.0129 | 0.013 | 0 | 9.458 | 11.4372 |  | 08/18/2003 | 08/24/2008 | MnROAD Mainline - Interstate 94 | 671115 | 1365
18-P-2003 | 18 | Passing | Flexible | 05/14/2007 | Aggregate |  | 14:14:35 | 121650 | Clay | Rutting | Inside | 0.18 | 0.0004 | 0.009 | 0 | 4.1872 | 5.1872 |  | 08/18/2003 | 08/24/2008 | MnROAD Mainline - Interstate 94 | 671115 | 1365
18-P-2003 | 18 | Passing | Flexible | 05/14/2007 | Aggregate |  | 14:13:47 | 121600 | Clay | Rutting | Outside | 0.4476 | 0.1323 | 0.035 | 0.0033 | 10.1455 | 10.208 |  | 08/18/2003 | 08/24/2008 | MnROAD Mainline - Interstate 94 | 671115 | 1365
18-P-2003 | 18 | Passing | Flexible | 05/14/2007 | Aggregate |  | 14:13:47 | 121600 | Clay | Rutting | Inside | 0.2153 | 0 | 0.0229 | 0 | 3.8955 | 0 |  | 08/18/2003 | 08/24/2008 | MnROAD Mainline - Interstate 94 | 671115 | 1365
18-P-2003 | 18 | Passing | Flexible | 05/14/2007 | Aggregate |  | 14:13:06 | 121550 | Clay | Rutting | Outside | 0.3453 | 0 | 0.0175 | 0 | 9.8955 | 0 |  | 08/18/2003 | 08/24/2008 | MnROAD Mainline - Interstate 94 | 671115 | 1365
18-P-2003 | 18 | Passing | Flexible | 05/14/2007 | Aggregate |  | 14:13:06 | 121550 | Clay | Rutting | Inside | 0.1653 | 0 | 0.0107 | 0 | 2.8122 | 0 |  | 08/18/2003 | 08/24/2008 | MnROAD Mainline - Interstate 94 | 671115 | 1365
18-P-2003 | 18 | Passing | Flexible | 05/14/2007 | Aggregate |  | 14:12:09 | 121500 | Clay | Rutting | Outside | 0.3219 | 0.0426 | 0.0019 | 0 | 10.2705 | 10.3955 |  | 08/18/2003 | 08/24/2008 | MnROAD Mainline - Interstate 94 | 671115 | 1365
18-P-2003 | 18 | Passing | Flexible | 05/14/2007 | Aggregate |  | 14:12:09 | 121500 | Clay | Rutting | Inside | 0.2963 | 0 | 0.0014 | 0 | 4.0205 | 0 |  | 08/18/2003 | 08/24/2008 | MnROAD Mainline - Interstate 94 | 671115 | 1365
18-P-2003 | 18 | Passing | Flexible | 05/14/2007 | Aggregate |  | 14:11:15 | 121450 | Clay | Rutting | Outside | 0.4043 | 0.0852 | 0.0074 | 0.0003 | 10.0205 | 10.1663 |  | 08/18/2003 | 08/24/2008 | MnROAD Mainline - Interstate 94 | 671115 | 1365
18-P-2003 | 18 | Passing | Flexible | 05/14/2007 | Aggregate |  | 14:11:15 | 121450 | Clay | Rutting | Inside | 0.1677 | 0 | 0.0033 | 0 | 3.8955 | 0 |  | 08/18/2003 | 08/24/2008 | MnROAD Mainline - Interstate 94 | 671115 | 1365
18-D-2003 | 18 | Driving | Flexible | 10/23/2007 | Aggregate |  | 16:41:33 | 121650 | Clay | Rutting | Inside | 0.2072 | 0 | 0.0142 | 0 | -3.8538 | 0 |  | 08/18/2003 | 08/24/2008 | MnROAD Mainline - Interstate 94 | 2667936 | 1527
18-D-2003 | 18 | Driving | Flexible | 10/23/2007 | Aggregate |  | 16:47:48 | 121200 | Clay | Rutting | Outside | 0.2806 | 0.042 | 0.0054 | 0.0001 | -10.1663 | -10.8122 |  | 08/18/2003 | 08/24/2008 | MnROAD Mainline - Interstate 94 | 2667936 | 1527
18-D-2003 | 18 | Driving | Flexible | 10/23/2007 | Aggregate |  | 16:42:01 | 121600 | Clay | Rutting | Inside | 0.3809 | 0.0226 | 0.0074 | 0.0001 | -3.083 | -4.0622 |  | 08/18/2003 | 08/24/2008 | MnROAD Mainline - Interstate 94 | 2667936 | 1527
18-D-2003 | 18 | Driving | Flexible | 10/23/2007 | Aggregate |  | 16:42:01 | 121600 | Clay | Rutting | Outside | 0.4564 | 0.1654 | 0.0082 | 0.0016 | -9.7288 | -9.9997 |  | 08/18/2003 | 08/24/2008 | MnROAD Mainline - Interstate 94 | 2667936 | 1527
18-D-2003 | 18 | Driving | Flexible | 10/23/2007 | Aggregate |  | 16:42:38 | 121550 | Clay | Rutting | Inside | 0.2953 | 0.0361 | 0.0277 | 0.001 | -3.9372 | -4.583 |  | 08/18/2003 | 08/24/2008 | MnROAD Mainline - Interstate 94 | 2667936 | 1527
18-D-2003 | 18 | Driving | Flexible | 10/23/2007 | Aggregate |  | 16:42:38 | 121550 | Clay | Rutting | Outside | 0.4053 | 0.0102 | 0.034 | 0.0001 | -9.4372 | -10.5622 |  | 08/18/2003 | 08/24/2008 | MnROAD Mainline - Interstate 94 | 2667936 | 1527
18-D-2003 | 18 | Driving | Flexible | 10/23/2007 | Aggregate |  | 16:43:13 | 121500 | Clay | Rutting | Inside | 0.3202 | 0.1088 | 0.0111 | 0.0015 | -3.833 | -4.1038 |  | 08/18/2003 | 08/24/2008 | MnROAD Mainline - Interstate 94 | 2667936 | 1527
18-D-2003 | 18 | Driving | Flexible | 10/23/2007 | Aggregate |  | 16:43:13 | 121500 | Clay | Rutting | Outside | 0.3855 | 0.071 | 0.0137 | 0.0009 | -9.4372 | -10.3538 |  | 08/18/2003 | 08/24/2008 | MnROAD Mainline - Interstate 94 | 2667936 | 1527
18-D-2003 | 18 | Driving | Flexible | 10/23/2007 | Aggregate |  | 16:43:51 | 121450 | Clay | Rutting | Inside | 0.2624 | 0.0658 | 0.019 | 0.0017 | -4.083 | -4.5622 |  | 08/18/2003 | 08/24/2008 | MnROAD Mainline - Interstate 94 | 2667936 | 1527
18-D-2003 | 18 | Driving | Flexible | 10/23/2007 | Aggregate |  | 16:47:48 | 121200 | Clay | Rutting | Inside | 0.2569 | 0.0541 | 0.0047 | 0.0002 | -4.1872 | -4.3955 |  | 08/18/2003 | 08/24/2008 | MnROAD Mainline - Interstate 94 | 2667936 | 1527
18-D-2003 | 18 | Driving | Flexible | 10/23/2007 | Aggregate |  | 16:47:10 | 121250 | Clay | Rutting | Outside | 0.3577 | 0.0438 | 0.0901 | 0.0015 | -10.2497 | -10.3122 |  | 08/18/2003 | 08/24/2008 | MnROAD Mainline - Interstate 94 | 2667936 | 1527
18-D-2003 | 18 | Driving | Flexible | 10/23/2007 | Aggregate |  | 16:47:10 | 121250 | Clay | Rutting | Inside | 0.2868 | 0 | 0.0956 | 0 | -4.2705 | 0 |  | 08/18/2003 | 08/24/2008 | MnROAD Mainline - Interstate 94 | 2667936 | 1527
18-D-2003 | 18 | Driving | Flexible | 10/23/2007 | Aggregate |  | 16:46:28 | 121300 | Clay | Rutting | Outside | 0.4227 | 0.1819 | 0.0321 | 0.0042 | -10.2288 | -10.3122 |  | 08/18/2003 | 08/24/2008 | MnROAD Mainline - Interstate 94 | 2667936 | 1527
18-D-2003 | 18 | Driving | Flexible | 10/23/2007 | Aggregate |  | 16:46:28 | 121300 | Clay | Rutting | Inside | 0.2684 | 0.0251 | 0.0259 | 0.0004 | -3.8747 | -4.7913 |  | 08/18/2003 | 08/24/2008 | MnROAD Mainline - Interstate 94 | 2667936 | 1527
18-D-2003 | 18 | Driving | Flexible | 10/23/2007 | Aggregate |  | 16:45:44 | 121350 | Clay | Rutting | Outside | 0.4196 | 0 | 0.0311 | 0 | -9.458 | 0 |  | 08/18/2003 | 08/24/2008 | MnROAD Mainline - Interstate 94 | 2667936 | 1527
18-D-2003 | 18 | Driving | Flexible | 10/23/2007 | Aggregate |  | 16:45:44 | 121350 | Clay | Rutting | Inside | 0.2892 | 0.0396 | 0.031 | 0.0008 | -3.7705 | -4.5413 |  | 08/18/2003 | 08/24/2008 | MnROAD Mainline - Interstate 94 | 2667936 | 1527
18-D-2003 | 18 | Driving | Flexible | 10/23/2007 | Aggregate |  | 16:44:47 | 121400 | Clay | Rutting | Outside | 0.3427 | 0.0106 | 0.0207 | 0 | -9.9788 | -11.208 |  | 08/18/2003 | 08/24/2008 | MnROAD Mainline - Interstate 94 | 2667936 | 1527
18-D-2003 | 18 | Driving | Flexible | 10/23/2007 | Aggregate |  | 16:44:47 | 121400 | Clay | Rutting | Inside | 0.3497 | 0 | 0.0271 | 0 | -3.9788 | 0 |  | 08/18/2003 | 08/24/2008 | MnROAD Mainline - Interstate 94 | 2667936 | 1527
18-D-2003 | 18 | Driving | Flexible | 08/02/2006 | Aggregate |  | 13:45:03 | 121450 | Clay | Rutting | Outside | 0.3428 | 0.0734 | 0.0367 | 0.0026 | -9.4163 | -11.1038 |  | 08/18/2003 | 08/24/2008 | MnROAD Mainline - Interstate 94 | 1791889 | 1080
18-D-2003 | 18 | Driving | Flexible | 08/02/2006 | Aggregate |  | 13:45:03 | 121450 | Clay | Rutting | Inside | 0.2445 | 0.0555 | 0.0214 | 0.0017 | -3.9997 | -4.6247 |  | 08/18/2003 | 08/24/2008 | MnROAD Mainline - Interstate 94 | 1791889 | 1080
18-D-2003 | 18 | Driving | Flexible | 08/02/2006 | Aggregate |  | 13:44:18 | 121500 | Clay | Rutting | Outside | 0.3739 | 0.0551 | 0.0871 | 0.0046 | -9.458 | -10.7913 |  | 08/18/2003 | 08/24/2008 | MnROAD Mainline - Interstate 94 | 1791889 | 1080
18-D-2003 | 18 | Driving | Flexible | 08/02/2006 | Aggregate |  | 13:44:18 | 121500 | Clay | Rutting | Inside | 0.308 | 0.0064 | 0.0698 | 0.0001 | -3.6872 | -4.1455 |  | 08/18/2003 | 08/24/2008 | MnROAD Mainline - Interstate 94 | 1791889 | 1080
18-D-2003 | 18 | Driving | Flexible | 08/02/2006 | Aggregate |  | 13:43:05 | 121550 | Clay | Rutting | Outside | 0.3702 | 0.0521 | 0.0148 | 0.0007 | -9.2913 | -10.5205 |  | 08/18/2003 | 08/24/2008 | MnROAD Mainline - Interstate 94 | 1791889 | 1080
18-D-2003 | 18 | Driving | Flexible | 08/02/2006 | Aggregate |  | 13:43:05 | 121550 | Clay | Rutting | Inside | 0.2886 | 0 | 0.0116 | 0 | -3.6455 | 0 |  | 08/18/2003 | 08/24/2008 | MnROAD Mainline - Interstate 94 | 1791889 | 1080
18-D-2003 | 18 | Driving | Flexible | 08/02/2006 | Aggregate |  | 13:42:23 | 121600 | Clay | Rutting | Outside | 0.3995 | 0.1215 | 0.0151 | 0.0022 | -9.8538 | -10.6038 |  | 08/18/2003 | 08/24/2008 | MnROAD Mainline - Interstate 94 | 1791889 | 1080
18-D-2003 | 18 | Driving | Flexible | 08/02/2006 | Aggregate |  | 13:42:23 | 121600 | Clay | Rutting | Inside | 0.3678 | 0 | 0.0154 | 0 | -3.1872 | 0 |  | 08/18/2003 | 08/24/2008 | MnROAD Mainline - Interstate 94 | 1791889 | 1080
18-D-2003 | 18 | Driving | Flexible | 08/02/2006 | Aggregate |  | 13:41:47 | 121650 | Clay | Rutting | Outside | 0.3216 | 0.0629 | 0.0876 | 0.0059 | -9.3747 | -10.583 |  | 08/18/2003 | 08/24/2008 | MnROAD Mainline - Interstate 94 | 1791889 | 1080
18-D-2003 | 18 | Driving | Flexible | 08/02/2006 | Aggregate |  | 13:53:46 | 121200 | Clay | Rutting | Inside | 0.23 | 0.0732 | 0.0003 | 0 | -3.1247 | -4.3955 |  | 08/18/2003 | 08/24/2008 | MnROAD Mainline - Interstate 94 | 1791889 | 1080
18-P-2003 | 18 | Passing | Flexible | 08/02/2006 | Aggregate |  | 13:57:25 | 121300 | Clay | Rutting | Inside | 0.1873 | 0.1118 | 0.0066 | 0.0004 | 4.1455 | 6.7288 |  | 08/18/2003 | 08/24/2008 | MnROAD Mainline - Interstate 94 | 478635 | 1080
18-P-2003 | 18 | Passing | Flexible | 08/02/2006 | Aggregate |  | 13:57:25 | 121300 | Clay | Rutting | Outside | 0.3517 | 0.0568 | 0.008 | 0.0005 | 9.3122 | 10.4163 |  | 08/18/2003 | 08/24/2008 | MnROAD Mainline - Interstate 94 | 478635 | 1080
18-P-2003 | 18 | Passing | Flexible | 08/02/2006 | Aggregate |  | 13:58:03 | 121350 | Clay | Rutting | Inside | 0.2485 | 0 | 0.0256 | 0 | 4.1455 | 0 |  | 08/18/2003 | 08/24/2008 | MnROAD Mainline - Interstate 94 | 478635 | 1080
18-P-2003 | 18 | Passing | Flexible | 08/02/2006 | Aggregate |  | 13:58:03 | 121350 | Clay | Rutting | Outside | 0.243 | 0 | 0.0169 | 0 | 9.5622 | 0 |  | 08/18/2003 | 08/24/2008 | MnROAD Mainline - Interstate 94 | 478635 | 1080
18-P-2003 | 18 | Passing | Flexible | 08/02/2006 | Aggregate |  | 13:59:09 | 121400 | Clay | Rutting | Inside | 0.1897 | 0 | 0.0298 | 0 | 3.583 | 0 |  | 08/18/2003 | 08/24/2008 | MnROAD Mainline - Interstate 94 | 478635 | 1080
18-P-2003 | 18 | Passing | Flexible | 08/02/2006 | Aggregate |  | 13:59:09 | 121400 | Clay | Rutting | Outside | 0.2828 | 0.0614 | 0.0336 | 0.001 | 9.8955 | 9.958 |  | 08/18/2003 | 08/24/2008 | MnROAD Mainline - Interstate 94 | 478635 | 1080
18-P-2003 | 18 | Passing | Flexible | 08/02/2006 | Aggregate |  | 14:00:12 | 121450 | Clay | Rutting | Inside | 0.1557 | 0 | 0.0033 | 0 | 3.8747 | 0 |  | 08/18/2003 | 08/24/2008 | MnROAD Mainline - Interstate 94 | 478635 | 1080
18-P-2003 | 18 | Passing | Flexible | 08/02/2006 | Aggregate |  | 14:00:12 | 121450 | Clay | Rutting | Outside | 0.379 | 0.1067 | 0.0063 | 0.0004 | 9.9788 | 10.0622 |  | 08/18/2003 | 08/24/2008 | MnROAD Mainline - Interstate 94 | 478635 | 1080
18-P-2003 | 18 | Passing | Flexible | 08/02/2006 | Aggregate |  | 14:00:55 | 121500 | Clay | Rutting | Inside | 0.2583 | 0 | 0.0574 | 0 | 4.0622 | 0 |  | 08/18/2003 | 08/24/2008 | MnROAD Mainline - Interstate 94 | 478635 | 1080
18-P-2003 | 18 | Passing | Flexible | 08/02/2006 | Aggregate |  | 14:00:55 | 121500 | Clay | Rutting | Outside | 0.2631 | 0.0207 | 0.0623 | 0.0005 | 9.7288 | 10.4997 |  | 08/18/2003 | 08/24/2008 | MnROAD Mainline - Interstate 94 | 478635 | 1080
18-P-2003 | 18 | Passing | Flexible | 08/02/2006 | Aggregate |  | 14:02:17 | 121550 | Clay | Rutting | Inside | 0.1559 | 0 | 0.0111 | 0 | 3.9372 | 0 |  | 08/18/2003 | 08/24/2008 | MnROAD Mainline - Interstate 94 | 478635 | 1080
18-P-2003 | 18 | Passing | Flexible | 08/02/2006 | Aggregate |  | 14:02:17 | 121550 | Clay | Rutting | Outside | 0.2901 | 0 | 0.017 | 0 | 9.9163 | 0 |  | 08/18/2003 | 08/24/2008 | MnROAD Mainline - Interstate 94 | 478635 | 1080
18-P-2003 | 18 | Passing | Flexible | 08/02/2006 | Aggregate |  | 14:03:24 | 121600 | Clay | Rutting | Inside | 0.1867 | 0 | 0.0297 | 0 | 3.9788 | 0 |  | 08/18/2003 | 08/24/2008 | MnROAD Mainline - Interstate 94 | 478635 | 1080
18-P-2003 | 18 | Passing | Flexible | 08/02/2006 | Aggregate |  | 14:03:24 | 121600 | Clay | Rutting | Outside | 0.4108 | 0.1474 | 0.0484 | 0.0065 | 10.1455 | 10.1872 |  | 08/18/2003 | 08/24/2008 | MnROAD Mainline - Interstate 94 | 478635 | 1080
18-P-2003 | 18 | Passing | Flexible | 08/02/2006 | Aggregate |  | 14:04:39 | 121650 | Clay | Rutting | Inside | 0.193 | 0 | 0.0177 | 0 | 4.1038 | 0 |  | 08/18/2003 | 08/24/2008 | MnROAD Mainline - Interstate 94 | 478635 | 1080
18-P-2003 | 18 | Passing | Flexible | 08/02/2006 | Aggregate |  | 14:04:39 | 121650 | Clay | Rutting | Outside | 0.2423 | 0.015 | 0.0222 | 0.0001 | 9.458 | 11.4372 |  | 08/18/2003 | 08/24/2008 | MnROAD Mainline - Interstate 94 | 478635 | 1080
18-P-2003 | 18 | Passing | Flexible | 08/02/2006 | Aggregate |  | 13:55:10 | 121200 | Clay | Rutting | Inside | 0.1551 | 0 | 0.0097 | 0 | 4.3747 | 0 |  | 08/18/2003 | 08/24/2008 | MnROAD Mainline - Interstate 94 | 478635 | 1080
18-P-2003 | 18 | Passing | Flexible | 08/02/2006 | Aggregate |  | 13:55:10 | 121200 | Clay | Rutting | Outside | 0.2407 | 0.0007 | 0.0117 | 0 | 9.3122 | 11.9372 |  | 08/18/2003 | 08/24/2008 | MnROAD Mainline - Interstate 94 | 478635 | 1080
18-P-2003 | 18 | Passing | Flexible | 08/02/2006 | Aggregate |  | 13:56:06 | 121250 | Clay | Rutting | Inside | 0.169 | 0 | 0.035 | 0 | 3.5413 | 0 |  | 08/18/2003 | 08/24/2008 | MnROAD Mainline - Interstate 94 | 478635 | 1080
18-P-2003 | 18 | Passing | Flexible | 08/02/2006 | Aggregate |  | 13:56:06 | 121250 | Clay | Rutting | Outside | 0.2568 | 0 | 0.0385 | 0 | 9.2913 | 0 |  | 08/18/2003 | 08/24/2008 | MnROAD Mainline - Interstate 94 | 478635 | 1080
18-D-2003 | 18 | Driving | Flexible | 10/25/2006 | Aggregate |  | 8:26:50 | 121350 | Clay | Rutting | Inside | 0.2723 | 0 | 0.0391 | 0 | -3.9372 | 0 |  | 08/18/2003 | 08/24/2008 | MnROAD Mainline - Interstate 94 | 1940901 | 1164
18-D-2003 | 18 | Driving | Flexible | 10/25/2006 | Aggregate |  | 8:26:10 | 121400 | Clay | Rutting | Outside | 0.3046 | 0 | 0.0368 | 0 | -9.9372 | 0 |  | 08/18/2003 | 08/24/2008 | MnROAD Mainline - Interstate 94 | 1940901 | 1164
18-D-2003 | 18 | Driving | Flexible | 10/25/2006 | Aggregate |  | 8:27:40 | 121300 | Clay | Rutting | Inside | 0.2691 | 0 | 0.069 | 0 | -3.9788 | 0 |  | 08/18/2003 | 08/24/2008 | MnROAD Mainline - Interstate 94 | 1940901 | 1164
18-D-2003 | 18 | Driving | Flexible | 10/25/2006 | Aggregate |  | 8:27:40 | 121300 | Clay | Rutting | Outside | 0.4165 | 0.1408 | 0.0907 | 0.0091 | -10.208 | -10.2705 |  | 08/18/2003 | 08/24/2008 | MnROAD Mainline - Interstate 94 | 1940901 | 1164
18-D-2003 | 18 | Driving | Flexible | 10/25/2006 | Aggregate |  | 8:28:27 | 121250 | Clay | Rutting | Inside | 0.2703 | 0 | 0.0561 | 0 | -4.1872 | 0 |  | 08/18/2003 | 08/24/2008 | MnROAD Mainline - Interstate 94 | 1940901 | 1164
18-D-2003 | 18 | Driving | Flexible | 10/25/2006 | Aggregate |  | 8:28:27 | 121250 | Clay | Rutting | Outside | 0.3297 | 0.0181 | 0.053 | 0.0005 | -10.208 | -10.2913 |  | 08/18/2003 | 08/24/2008 | MnROAD Mainline - Interstate 94 | 1940901 | 1164
18-D-2003 | 18 | Driving | Flexible | 10/25/2006 | Aggregate |  | 8:29:15 | 121200 | Clay | Rutting | Inside | 0.2393 | 0 | 0.0051 | 0 | -4.1455 | 0 |  | 08/18/2003 | 08/24/2008 | MnROAD Mainline - Interstate 94 | 1940901 | 1164
18-D-2003 | 18 | Driving | Flexible | 10/25/2006 | Aggregate |  | 8:29:15 | 121200 | Clay | Rutting | Outside | 0.246 | 0.0138 | 0.0058 | 0 | -10.1872 | -10.8955 |  | 08/18/2003 | 08/24/2008 | MnROAD Mainline - Interstate 94 | 1940901 | 1164
18-D-2003 | 18 | Driving | Flexible | 10/25/2006 | Aggregate |  | 8:26:50 | 121350 | Clay | Rutting | Outside | 0.4233 | 0.0387 | 0.0462 | 0.001 | -9.4997 | -10.9788 |  | 08/18/2003 | 08/24/2008 | MnROAD Mainline - Interstate 94 | 1940901 | 1164
18-D-2003 | 18 | Driving | Flexible | 10/25/2006 | Aggregate |  | 8:26:10 | 121400 | Clay | Rutting | Inside | 0.3333 | 0.0017 | 0.0533 | 0 | -4.083 | -4.9163 |  | 08/18/2003 | 08/24/2008 | MnROAD Mainline - Interstate 94 | 1940901 | 1164
18-D-2003 | 18 | Driving | Flexible | 10/25/2006 | Aggregate |  | 8:25:33 | 121450 | Clay | Rutting | Outside | 0.3489 | 0.0365 | 0.0392 | 0.0011 | -9.4163 | -10.9788 |  | 08/18/2003 | 08/24/2008 | MnROAD Mainline - Interstate 94 | 1940901 | 1164
18-D-2003 | 18 | Driving | Flexible | 10/25/2006 | Aggregate |  | 8:25:33 | 121450 | Clay | Rutting | Inside | 0.253 | 0.0523 | 0.0235 | 0.0016 | -4.0622 | -4.6455 |  | 08/18/2003 | 08/24/2008 | MnROAD Mainline - Interstate 94 | 1940901 | 1164
18-D-2003 | 18 | Driving | Flexible | 10/25/2006 | Aggregate |  | 8:24:54 | 121500 | Clay | Rutting | Outside | 0.3881 | 0.059 | 0.0299 | 0.0014 | -9.3955 | -10.708 |  | 08/18/2003 | 08/24/2008 | MnROAD Mainline - Interstate 94 | 1940901 | 1164
18-D-2003 | 18 | Driving | Flexible | 10/25/2006 | Aggregate |  | 8:24:54 | 121500 | Clay | Rutting | Inside | 0.3131 | 0.049 | 0.0235 | 0.0012 | -3.8955 | -4.1247 |  | 08/18/2003 | 08/24/2008 | MnROAD Mainline - Interstate 94 | 1940901 | 1164
18-D-2003 | 18 | Driving | Flexible | 10/25/2006 | Aggregate |  | 8:24:11 | 121550 | Clay | Rutting | Outside | 0.373 | 0.0394 | 0.0682 | 0.0024 | -9.4788 | -10.708 |  | 08/18/2003 | 08/24/2008 | MnROAD Mainline - Interstate 94 | 1940901 | 1164
18-D-2003 | 18 | Driving | Flexible | 10/25/2006 | Aggregate |  | 8:24:11 | 121550 | Clay | Rutting | Inside | 0.2932 | 0.0599 | 0.0554 | 0.005 | -3.6663 | -4.7288 |  | 08/18/2003 | 08/24/2008 | MnROAD Mainline - Interstate 94 | 1940901 | 1164
18-D-2003 | 18 | Driving | Flexible | 10/25/2006 | Aggregate |  | 8:23:17 | 121600 | Clay | Rutting | Outside | 0.4189 | 0.1183 | 0.0046 | 0.0006 | -9.8122 | -10.458 |  | 08/18/2003 | 08/24/2008 | MnROAD Mainline - Interstate 94 | 1940901 | 1164
18-D-2003 | 18 | Driving | Flexible | 10/25/2006 | Aggregate |  | 8:23:17 | 121600 | Clay | Rutting | Inside | 0.382 | 0 | 0.0048 | 0 | -3.083 | 0 |  | 08/18/2003 | 08/24/2008 | MnROAD Mainline - Interstate 94 | 1940901 | 1164
18-D-2003 | 18 | Driving | Flexible | 10/25/2006 | Aggregate |  | 8:22:28 | 121650 | Clay | Rutting | Outside | 0.3385 | 0.0702 | 0.0102 | 0.0007 | -9.4163 | -10.5205 |  | 08/18/2003 | 08/24/2008 | MnROAD Mainline - Interstate 94 | 1940901 | 1164
18-D-2003 | 18 | Driving | Flexible | 10/25/2006 | Aggregate |  | 8:22:27 | 121650 | Clay | Rutting | Inside | 0.2422 | 0 | 0.0076 | 0 | -3.9163 | 0 |  | 08/18/2003 | 08/24/2008 | MnROAD Mainline - Interstate 94 | 1940901 | 1164
18-P-2003 | 18 | Passing | Flexible | 10/25/2006 | Aggregate |  | 8:35:07 | 121500 | Clay | Rutting | Inside | 0.253 | 0 | 0.0054 | 0 | 3.9997 | 0 |  | 08/18/2003 | 08/24/2008 | MnROAD Mainline - Interstate 94 | 571393 | 1164
18-P-2003 | 18 | Passing | Flexible | 10/25/2006 | Aggregate |  | 8:30:26 | 121200 | Clay | Rutting | Inside | 0.1731 | 0 | 0.0056 | 0 | 4.4372 | 0 |  | 08/18/2003 | 08/24/2008 | MnROAD Mainline - Interstate 94 | 571393 | 1164
18-P-2003 | 18 | Passing | Flexible | 10/25/2006 | Aggregate |  | 8:36:02 | 121550 | Clay | Rutting | Inside | 0.1623 | 0 | 0.0116 | 0 | 4.0205 | 0 |  | 08/18/2003 | 08/24/2008 | MnROAD Mainline - Interstate 94 | 571393 | 1164
18-P-2003 | 18 | Passing | Flexible | 10/25/2006 | Aggregate |  | 8:36:02 | 121550 | Clay | Rutting | Outside | 0.3064 | 0.0023 | 0.0171 | 0 | 9.9997 | 11.6038 |  | 08/18/2003 | 08/24/2008 | MnROAD Mainline - Interstate 94 | 571393 | 1164
18-P-2003 | 18 | Passing | Flexible | 10/25/2006 | Aggregate |  | 8:36:39 | 121600 | Clay | Rutting | Inside | 0.2737 | 0 | 0.1051 | 0 | 1.6872 | 0 |  | 08/18/2003 | 08/24/2008 | MnROAD Mainline - Interstate 94 | 571393 | 1164
18-P-2003 | 18 | Passing | Flexible | 10/25/2006 | Aggregate |  | 8:36:39 | 121600 | Clay | Rutting | Outside | 0.4174 | 0.1075 | 0.151 | 0.0133 | 10.1663 | 10.2288 |  | 08/18/2003 | 08/24/2008 | MnROAD Mainline - Interstate 94 | 571393 | 1164
18-P-2003 | 18 | Passing | Flexible | 10/25/2006 | Aggregate |  | 8:37:30 | 121650 | Clay | Rutting | Inside | 0.2039 | 0 | 0.0585 | 0 | 4.083 | 0 |  | 08/18/2003 | 08/24/2008 | MnROAD Mainline - Interstate 94 | 571393 | 1164
18-P-2003 | 18 | Passing | Flexible | 10/25/2006 | Aggregate |  | 8:37:30 | 121650 | Clay | Rutting | Outside | 0.2547 | 0.0153 | 0.0741 | 0.0005 | 9.3955 | 11.333 |  | 08/18/2003 | 08/24/2008 | MnROAD Mainline - Interstate 94 | 571393 | 1164
18-P-2003 | 18 | Passing | Flexible | 10/25/2006 | Aggregate |  | 8:34:22 | 121450 | Clay | Rutting | Outside | 0.3784 | 0.0467 | 0.0596 | 0.0011 | 10.0413 | 10.1663 |  | 08/18/2003 | 08/24/2008 | MnROAD Mainline - Interstate 94 | 571393 | 1164
18-P-2003 | 18 | Passing | Flexible | 10/25/2006 | Aggregate |  | 8:34:22 | 121450 | Clay | Rutting | Inside | 0.1811 | 0 | 0.0377 | 0 | 3.8955 | 0 |  | 08/18/2003 | 08/24/2008 | MnROAD Mainline - Interstate 94 | 571393 | 1164
18-P-2003 | 18 | Passing | Flexible | 10/25/2006 | Aggregate |  | 8:33:40 | 121400 | Clay | Rutting | Outside | 0.301 | 0.0003 | 0.0114 | 0 | 9.8538 | 9.9163 |  | 08/18/2003 | 08/24/2008 | MnROAD Mainline - Interstate 94 | 571393 | 1164
18-P-2003 | 18 | Passing | Flexible | 10/25/2006 | Aggregate |  | 8:33:40 | 121400 | Clay | Rutting | Inside | 0.2319 | 0 | 0.0126 | 0 | 3.9788 | 0 |  | 08/18/2003 | 08/24/2008 | MnROAD Mainline - Interstate 94 | 571393 | 1164
18-P-2003 | 18 | Passing | Flexible | 10/25/2006 | Aggregate |  | 8:32:53 | 121350 | Clay | Rutting | Outside | 0.2387 | 0 | 0.0307 | 0 | 9.7497 | 0 |  | 08/18/2003 | 08/24/2008 | MnROAD Mainline - Interstate 94 | 571393 | 1164
18-P-2003 | 18 | Passing | Flexible | 10/25/2006 | Aggregate |  | 8:32:53 | 121350 | Clay | Rutting | Inside | 0.2558 | 0 | 0.0484 | 0 | 4.1455 | 0 |  | 08/18/2003 | 08/24/2008 | MnROAD Mainline - Interstate 94 | 571393 | 1164
18-P-2003 | 18 | Passing | Flexible | 08/16/2005 | Aggregate |  | 13:00:50 | 121350 | Clay | Rutting | Inside | 0.2705 | 0 | 0.1294 | 0 | 3.4788 | 0 |  | 08/18/2003 | 08/24/2008 | MnROAD Mainline - Interstate 94 | 310429 | 729
18-P-2003 | 18 | Passing | Flexible | 08/16/2005 | Aggregate |  | 13:00:50 | 121350 | Clay | Rutting | Outside | 0.2314 | 0 | 0.0667 | 0 | 9.6247 | 0 |  | 08/18/2003 | 08/24/2008 | MnROAD Mainline - Interstate 94 | 310429 | 729
18-P-2003 | 18 | Passing | Flexible | 08/16/2005 | Aggregate |  | 13:01:52 | 121400 | Clay | Rutting | Inside | 0.2103 | 0 | 0.0463 | 0 | 3.958 | 0 |  | 08/18/2003 | 08/24/2008 | MnROAD Mainline - Interstate 94 | 310429 | 729
18-P-2003 | 18 | Passing | Flexible | 08/16/2005 | Aggregate |  | 13:05:35 | 121650 | Clay | Rutting | Inside | 0.1916 | 0 | 0.0102 | 0 | 4.1455 | 0 |  | 08/18/2003 | 08/24/2008 | MnROAD Mainline - Interstate 94 | 310429 | 729
18-P-2003 | 18 | Passing | Flexible | 08/16/2005 | Aggregate |  | 13:04:56 | 121600 | Clay | Rutting | Outside | 0.6722 | 0.1853 | 0.0441 | 0.0027 | 9.083 | 9.1038 |  | 08/18/2003 | 08/24/2008 | MnROAD Mainline - Interstate 94 | 310429 | 729
18-P-2003 | 18 | Passing | Flexible | 08/16/2005 | Aggregate |  | 13:04:56 | 121600 | Clay | Rutting | Inside | 0.2095 | 0 | 0.0283 | 0 | 3.958 | 0 |  | 08/18/2003 | 08/24/2008 | MnROAD Mainline - Interstate 94 | 310429 | 729
18-P-2003 | 18 | Passing | Flexible | 08/16/2005 | Aggregate |  | 13:04:12 | 121550 | Clay | Rutting | Outside | 0.3449 | 0.001 | 0.041 | 0 | 9.9163 | 11.4372 |  | 08/18/2003 | 08/24/2008 | MnROAD Mainline - Interstate 94 | 310429 | 729
18-P-2003 | 18 | Passing | Flexible | 08/16/2005 | Aggregate |  | 13:04:12 | 121550 | Clay | Rutting | Inside | 0.4187 | 0.3677 | 0.0578 | 0.0191 | 4.0205 | 6.3122 |  | 08/18/2003 | 08/24/2008 | MnROAD Mainline - Interstate 94 | 310429 | 729
18-P-2003 | 18 | Passing | Flexible | 08/16/2005 | Aggregate |  | 13:03:25 | 121500 | Clay | Rutting | Outside | 0.272 | 0 | 0.0209 | 0 | 9.4372 | 0 |  | 08/18/2003 | 08/24/2008 | MnROAD Mainline - Interstate 94 | 310429 | 729
18-P-2003 | 18 | Passing | Flexible | 08/16/2005 | Aggregate |  | 13:03:25 | 121500 | Clay | Rutting | Inside | 0.258 | 0 | 0.0215 | 0 | 4.0413 | 0 |  | 08/18/2003 | 08/24/2008 | MnROAD Mainline - Interstate 94 | 310429 | 729
18-P-2003 | 18 | Passing | Flexible | 08/16/2005 | Aggregate |  | 13:02:48 | 121450 | Clay | Rutting | Outside | 0.3407 | 0.0144 | 0.0769 | 0.0003 | 10.0205 | 10.1663 |  | 08/18/2003 | 08/24/2008 | MnROAD Mainline - Interstate 94 | 310429 | 729
18-P-2003 | 18 | Passing | Flexible | 08/16/2005 | Aggregate |  | 13:02:48 | 121450 | Clay | Rutting | Inside | 0.1897 | 0 | 0.0509 | 0 | 3.8955 | 0 |  | 08/18/2003 | 08/24/2008 | MnROAD Mainline - Interstate 94 | 310429 | 729
18-P-2003 | 18 | Passing | Flexible | 08/16/2005 | Aggregate |  | 13:01:52 | 121400 | Clay | Rutting | Outside | 0.2737 | 0 | 0.0456 | 0 | 9.833 | 0 |  | 08/18/2003 | 08/24/2008 | MnROAD Mainline - Interstate 94 | 310429 | 729
18-P-2003 | 18 | Passing | Flexible | 08/16/2005 | Aggregate |  | 12:57:52 | 121200 | Clay | Rutting | Outside | 0.2313 | 0 | 0.0027 | 0 | 9.2288 | 0 |  | 08/18/2003 | 08/24/2008 | MnROAD Mainline - Interstate 94 | 310429 | 729
18-D-2003 | 18 | Driving | Flexible | 04/18/2006 | Aggregate |  | 9:07:41 | 121650 | Clay | Rutting | Inside | 0.2522 | 0 | 0.0346 | 0 | -3.9788 | 0 |  | 08/18/2003 | 08/24/2008 | MnROAD Mainline - Interstate 94 | 1658552 | 974
18-D-2003 | 18 | Driving | Flexible | 04/18/2006 | Aggregate |  | 9:14:43 | 121200 | Clay | Rutting | Outside | 0.2355 | 0.0403 | 0.0342 | 0.0006 | -9.2705 | -10.8747 |  | 08/18/2003 | 08/24/2008 | MnROAD Mainline - Interstate 94 | 1658552 | 974
18-D-2003 | 18 | Driving | Flexible | 04/18/2006 | Aggregate |  | 9:08:23 | 121600 | Clay | Rutting | Inside | 0.3633 | 0 | 0.0015 | 0 | -3.1663 | 0 |  | 08/18/2003 | 08/24/2008 | MnROAD Mainline - Interstate 94 | 1658552 | 974
18-D-2003 | 18 | Driving | Flexible | 04/18/2006 | Aggregate |  | 9:08:23 | 121600 | Clay | Rutting | Outside | 0.3979 | 0.1096 | 0.0015 | 0.0002 | -9.7705 | -10.4997 |  | 08/18/2003 | 08/24/2008 | MnROAD Mainline - Interstate 94 | 1658552 | 974
18-D-2003 | 18 | Driving | Flexible | 04/18/2006 | Aggregate |  | 9:09:11 | 121550 | Clay | Rutting | Inside | 0.2941 | 0.0344 | 0.0026 | 0.0001 | -3.6038 | -4.6663 |  | 08/18/2003 | 08/24/2008 | MnROAD Mainline - Interstate 94 | 1658552 | 974
18-D-2003 | 18 | Driving | Flexible | 04/18/2006 | Aggregate |  | 9:09:11 | 121550 | Clay | Rutting | Outside | 0.3841 | 0.0527 | 0.0034 | 0.0002 | -9.3538 | -10.6663 |  | 08/18/2003 | 08/24/2008 | MnROAD Mainline - Interstate 94 | 1658552 | 974
18-D-2003 | 18 | Driving | Flexible | 04/18/2006 | Aggregate |  | 9:09:54 | 121500 | Clay | Rutting | Inside | 0.3183 | 0.0168 | 0.0231 | 0.0003 | -3.7705 | -4.1872 |  | 08/18/2003 | 08/24/2008 | MnROAD Mainline - Interstate 94 | 1658552 | 974
18-D-2003 | 18 | Driving | Flexible | 04/18/2006 | Aggregate |  | 9:09:54 | 121500 | Clay | Rutting | Outside | 0.4047 | 0.0696 | 0.0308 | 0.0022 | -9.5205 | -10.4372 |  | 08/18/2003 | 08/24/2008 | MnROAD Mainline - Interstate 94 | 1658552 | 974
18-D-2003 | 18 | Driving | Flexible | 04/18/2006 | Aggregate |  | 9:10:32 | 121450 | Clay | Rutting | Inside | 0.2549 | 0.0361 | 0.0583 | 0.002 | -3.9997 | -4.7705 |  | 08/18/2003 | 08/24/2008 | MnROAD Mainline - Interstate 94 | 1658552 | 974
18-D-2003 | 18 | Driving | Flexible | 04/18/2006 | Aggregate |  | 9:10:32 | 121450 | Clay | Rutting | Outside | 0.3959 | 0.047 | 0.097 | 0.0045 | -9.8747 | -10.1247 |  | 08/18/2003 | 08/24/2008 | MnROAD Mainline - Interstate 94 | 1658552 | 974
18-D-2003 | 18 | Driving | Flexible | 04/18/2006 | Aggregate |  | 9:11:10 | 121400 | Clay | Rutting | Inside | 0.3398 | 0 | 0.031 | 0 | -4.1038 | 0 |  | 08/18/2003 | 08/24/2008 | MnROAD Mainline - Interstate 94 | 1658552 | 974
18-D-2003 | 18 | Driving | Flexible | 04/18/2006 | Aggregate |  | 9:11:10 | 121400 | Clay | Rutting | Outside | 0.3089 | 0 | 0.0226 | 0 | -9.9372 | 0 |  | 08/18/2003 | 08/24/2008 | MnROAD Mainline - Interstate 94 | 1658552 | 974
18-D-2003 | 18 | Driving | Flexible | 04/18/2006 | Aggregate |  | 9:12:23 | 121350 | Clay | Rutting | Inside | 0.2759 | 0.0277 | 0.0071 | 0.0001 | -3.8955 | -4.6455 |  | 08/18/2003 | 08/24/2008 | MnROAD Mainline - Interstate 94 | 1658552 | 974
18-D-2003 | 18 | Driving | Flexible | 04/18/2006 | Aggregate |  | 9:12:23 | 121350 | Clay | Rutting | Outside | 0.4194 | 0.0506 | 0.0086 | 0.0004 | -9.4372 | -10.9163 |  | 08/18/2003 | 08/24/2008 | MnROAD Mainline - Interstate 94 | 1658552 | 974
18-D-2003 | 18 | Driving | Flexible | 04/18/2006 | Aggregate |  | 9:13:13 | 121300 | Clay | Rutting | Inside | 0.2778 | 0 | 0.1266 | 0 | -3.8538 | 0 |  | 08/18/2003 | 08/24/2008 | MnROAD Mainline - Interstate 94 | 1658552 | 974
18-D-2003 | 18 | Driving | Flexible | 04/18/2006 | Aggregate |  | 9:13:13 | 121300 | Clay | Rutting | Outside | 0.4022 | 0.1257 | 0.1635 | 0.0127 | -10.1872 | -10.2705 |  | 08/18/2003 | 08/24/2008 | MnROAD Mainline - Interstate 94 | 1658552 | 974
18-D-2003 | 18 | Driving | Flexible | 04/18/2006 | Aggregate |  | 9:14:03 | 121250 | Clay | Rutting | Inside | 0.2708 | 0 | 0.0185 | 0 | -4.1872 | 0 |  | 08/18/2003 | 08/24/2008 | MnROAD Mainline - Interstate 94 | 1658552 | 974
18-D-2003 | 18 | Driving | Flexible | 04/18/2006 | Aggregate |  | 9:14:03 | 121250 | Clay | Rutting | Outside | 0.2926 | 0 | 0.0164 | 0 | -10.2288 | 0 |  | 08/18/2003 | 08/24/2008 | MnROAD Mainline - Interstate 94 | 1658552 | 974
18-D-2003 | 18 | Driving | Flexible | 04/18/2006 | Aggregate |  | 9:14:43 | 121200 | Clay | Rutting | Inside | 0.2278 | 0 | 0.0278 | 0 | -3.3122 | 0 |  | 08/18/2003 | 08/24/2008 | MnROAD Mainline - Interstate 94 | 1658552 | 974
18-D-2003 | 18 | Driving | Flexible | 04/18/2006 | Aggregate |  | 9:07:41 | 121650 | Clay | Rutting | Outside | 0.3407 | 0.0594 | 0.0453 | 0.0027 | -9.3955 | -10.6038 |  | 08/18/2003 | 08/24/2008 | MnROAD Mainline - Interstate 94 | 1658552 | 974
18-P-2003 | 18 | Passing | Flexible | 04/18/2006 | Aggregate |  | 9:23:22 | 121650 | Clay | Rutting | Inside | 0.1951 | 0 | 0.0277 | 0 | 4.0205 | 0 |  | 08/18/2003 | 08/24/2008 | MnROAD Mainline - Interstate 94 | 439699 | 974
18-P-2003 | 18 | Passing | Flexible | 04/18/2006 | Aggregate |  | 9:23:22 | 121650 | Clay | Rutting | Outside | 0.2509 | 0.0056 | 0.0362 | 0.0001 | 9.4372 | 11.3955 |  | 08/18/2003 | 08/24/2008 | MnROAD Mainline - Interstate 94 | 439699 | 974
18-P-2003 | 18 | Passing | Flexible | 04/18/2006 | Aggregate |  | 9:22:29 | 121600 | Clay | Rutting | Outside | 0.3893 | 0.0709 | 0.0212 | 0.0011 | 10.1038 | 10.2497 |  | 08/18/2003 | 08/24/2008 | MnROAD Mainline - Interstate 94 | 439699 | 974
18-P-2003 | 18 | Passing | Flexible | 04/18/2006 | Aggregate |  | 9:22:29 | 121600 | Clay | Rutting | Inside | 0.1976 | 0 | 0.0131 | 0 | 3.8538 | 0 |  | 08/18/2003 | 08/24/2008 | MnROAD Mainline - Interstate 94 | 439699 | 974
18-P-2003 | 18 | Passing | Flexible | 04/18/2006 | Aggregate |  | 9:21:45 | 121550 | Clay | Rutting | Outside | 0.2963 | 0 | 0.031 | 0 | 9.9788 | 0 |  | 08/18/2003 | 08/24/2008 | MnROAD Mainline - Interstate 94 | 439699 | 974
18-P-2003 | 18 | Passing | Flexible | 04/18/2006 | Aggregate |  | 9:21:45 | 121550 | Clay | Rutting | Inside | 0.1572 | 0 | 0.0185 | 0 | 3.9997 | 0 |  | 08/18/2003 | 08/24/2008 | MnROAD Mainline - Interstate 94 | 439699 | 974
18-P-2003 | 18 | Passing | Flexible | 04/18/2006 | Aggregate |  | 9:20:51 | 121500 | Clay | Rutting | Outside | 0.2927 | 0.0014 | 0.0132 | 0 | 9.4997 | 10.4997 |  | 08/18/2003 | 08/24/2008 | MnROAD Mainline - Interstate 94 | 439699 | 974
18-P-2003 | 18 | Passing | Flexible | 04/18/2006 | Aggregate |  | 9:20:51 | 121500 | Clay | Rutting | Inside | 0.2416 | 0 | 0.0084 | 0 | 4.0205 | 0 |  | 08/18/2003 | 08/24/2008 | MnROAD Mainline - Interstate 94 | 439699 | 974
18-P-2003 | 18 | Passing | Flexible | 04/18/2006 | Aggregate |  | 9:19:38 | 121450 | Clay | Rutting | Outside | 0.3826 | 0.0221 | 0.0568 | 0.0003 | 10.0205 | 10.208 |  | 08/18/2003 | 08/24/2008 | MnROAD Mainline - Interstate 94 | 439699 | 974
18-P-2003 | 18 | Passing | Flexible | 04/18/2006 | Aggregate |  | 9:19:38 | 121450 | Clay | Rutting | Inside | 0.1928 | 0.0843 | 0.0403 | 0.001 | 3.8747 | 7.6038 |  | 08/18/2003 | 08/24/2008 | MnROAD Mainline - Interstate 94 | 439699 | 974
18-P-2003 | 18 | Passing | Flexible | 04/18/2006 | Aggregate |  | 9:18:46 | 121400 | Clay | Rutting | Outside | 0.2904 | 0 | 0.004 | 0 | 9.2705 | 0 |  | 08/18/2003 | 08/24/2008 | MnROAD Mainline - Interstate 94 | 439699 | 974
18-P-2003 | 18 | Passing | Flexible | 04/18/2006 | Aggregate |  | 9:18:46 | 121400 | Clay | Rutting | Inside | 0.2141 | 0 | 0.0039 | 0 | 3.9997 | 0 |  | 08/18/2003 | 08/24/2008 | MnROAD Mainline - Interstate 94 | 439699 | 974
18-P-2003 | 18 | Passing | Flexible | 04/18/2006 | Aggregate |  | 9:17:56 | 121350 | Clay | Rutting | Outside | 0.2447 | 0 | 0.0007 | 0 | 9.6038 | 0 |  | 08/18/2003 | 08/24/2008 | MnROAD Mainline - Interstate 94 | 439699 | 974
18-P-2003 | 18 | Passing | Flexible | 04/18/2006 | Aggregate |  | 9:17:56 | 121350 | Clay | Rutting | Inside | 0.254 | 0 | 0.0009 | 0 | 4.2497 | 0 |  | 08/18/2003 | 08/24/2008 | MnROAD Mainline - Interstate 94 | 439699 | 974
18-P-2003 | 18 | Passing | Flexible | 04/18/2006 | Aggregate |  | 9:17:11 | 121300 | Clay | Rutting | Outside | 0.2234 | 0.0063 | 0.0158 | 0 | 9.3122 | 10.4788 |  | 08/18/2003 | 08/24/2008 | MnROAD Mainline - Interstate 94 | 439699 | 974
18-P-2003 | 18 | Passing | Flexible | 04/18/2006 | Aggregate |  | 9:17:11 | 121300 | Clay | Rutting | Inside | 0.1915 | 0.0922 | 0.0166 | 0.0007 | 4.083 | 6.5205 |  | 08/18/2003 | 08/24/2008 | MnROAD Mainline - Interstate 94 | 439699 | 974
18-P-2003 | 18 | Passing | Flexible | 04/18/2006 | Aggregate |  | 9:16:36 | 121250 | Clay | Rutting | Outside | 0.2851 | 0 | 0.0148 | 0 | 9.3747 | 0 |  | 08/18/2003 | 08/24/2008 | MnROAD Mainline - Interstate 94 | 439699 | 974
18-P-2003 | 18 | Passing | Flexible | 04/18/2006 | Aggregate |  | 9:16:36 | 121250 | Clay | Rutting | Inside | 0.1563 | 0 | 0.0092 | 0 | 3.6038 | 0 |  | 08/18/2003 | 08/24/2008 | MnROAD Mainline - Interstate 94 | 439699 | 974
18-P-2003 | 18 | Passing | Flexible | 04/18/2006 | Aggregate |  | 9:15:36 | 121200 | Clay | Rutting | Outside | 0.2384 | 0 | 0.0132 | 0 | 9.3955 | 0 |  | 08/18/2003 | 08/24/2008 | MnROAD Mainline - Interstate 94 | 439699 | 974
18-P-2003 | 18 | Passing | Flexible | 04/18/2006 | Aggregate |  | 9:15:36 | 121200 | Clay | Rutting | Inside | 0.1747 | 0 | 0.0117 | 0 | 4.458 | 0 |  | 08/18/2003 | 08/24/2008 | MnROAD Mainline - Interstate 94 | 439699 | 974
18-D-2003 | 18 | Driving | Flexible | 08/02/2006 | Aggregate |  | 13:53:46 | 121200 | Clay | Rutting | Outside | 0.2437 | 0.0601 | 0.0003 | 0 | -10.1455 | -10.833 |  | 08/18/2003 | 08/24/2008 | MnROAD Mainline - Interstate 94 | 1791889 | 1080
18-D-2003 | 18 | Driving | Flexible | 08/02/2006 | Aggregate |  | 13:41:47 | 121650 | Clay | Rutting | Inside | 0.2208 | 0 | 0.061 | 0 | -3.8955 | 0 |  | 08/18/2003 | 08/24/2008 | MnROAD Mainline - Interstate 94 | 1791889 | 1080
18-D-2003 | 18 | Driving | Flexible | 08/02/2006 | Aggregate |  | 13:52:42 | 121250 | Clay | Rutting | Outside | 0.3139 | 0.0682 | 0.0171 | 0.0008 | -10.208 | -10.2913 |  | 08/18/2003 | 08/24/2008 | MnROAD Mainline - Interstate 94 | 1791889 | 1080
18-D-2003 | 18 | Driving | Flexible | 08/02/2006 | Aggregate |  | 13:52:42 | 121250 | Clay | Rutting | Inside | 0.2683 | 0.2527 | 0.0206 | 0.0031 | -5.7288 | -6.0205 |  | 08/18/2003 | 08/24/2008 | MnROAD Mainline - Interstate 94 | 1791889 | 1080
18-D-2003 | 18 | Driving | Flexible | 08/02/2006 | Aggregate |  | 13:47:51 | 121300 | Clay | Rutting | Outside | 0.4082 | 0.1459 | 0.0255 | 0.0027 | -10.1663 | -10.2913 |  | 08/18/2003 | 08/24/2008 | MnROAD Mainline - Interstate 94 | 1791889 | 1080
18-D-2003 | 18 | Driving | Flexible | 08/02/2006 | Aggregate |  | 13:47:51 | 121300 | Clay | Rutting | Inside | 0.2571 | 0 | 0.0187 | 0 | -3.8538 | 0 |  | 08/18/2003 | 08/24/2008 | MnROAD Mainline - Interstate 94 | 1791889 | 1080
18-D-2003 | 18 | Driving | Flexible | 08/02/2006 | Aggregate |  | 13:46:52 | 121350 | Clay | Rutting | Outside | 0.4273 | 0.0863 | 0.0291 | 0.0029 | -9.4372 | -10.2497 |  | 08/18/2003 | 08/24/2008 | MnROAD Mainline - Interstate 94 | 1791889 | 1080
18-D-2003 | 18 | Driving | Flexible | 08/02/2006 | Aggregate |  | 13:46:52 | 121350 | Clay | Rutting | Inside | 0.2634 | 0.0134 | 0.0235 | 0.0002 | -3.583 | -4.5205 |  | 08/18/2003 | 08/24/2008 | MnROAD Mainline - Interstate 94 | 1791889 | 1080
18-D-2003 | 18 | Driving | Flexible | 08/02/2006 | Aggregate |  | 13:45:56 | 121400 | Clay | Rutting | Outside | 0.2816 | 0.0115 | 0.0433 | 0.0002 | -9.9788 | -11.4372 |  | 08/18/2003 | 08/24/2008 | MnROAD Mainline - Interstate 94 | 1791889 | 1080
18-D-2003 | 18 | Driving | Flexible | 08/02/2006 | Aggregate |  | 13:45:56 | 121400 | Clay | Rutting | Inside | 0.5699 | 0.5118 | 0.0777 | 0.0109 | -5.7288 | -5.9997 |  | 08/18/2003 | 08/24/2008 | MnROAD Mainline - Interstate 94 | 1791889 | 1080
18-D-2016 | 18 | Driving | Flexible | 05/04/2020 | Aggregate |  | 12:20:24 | 121600 | Clay | Rutting | Outside | 0.051 | 0 | 0.0119 | 0 | -10.02 | 0 |  | 08/08/2016 |  | MnROAD Mainline - Interstate 94 | 2707516 | 1365
18-P-2016 | 18 | Passing | Flexible | 05/04/2020 | Aggregate |  | 12:43:43 | 121300 | Clay | Rutting | Inside | 0.0638 | 0 | 0.0097 | 0 | 2.145 | 0 |  | 08/08/2016 |  | MnROAD Mainline - Interstate 94 | 682285 | 1365
18-P-2016 | 18 | Passing | Flexible | 05/04/2020 | Aggregate |  | 12:42:28 | 121250 | Clay | Rutting | Outside | 0.1746 | 0.0792 | 0.0676 | 0.003 | 8.4784 | 10.7075 |  | 08/08/2016 |  | MnROAD Mainline - Interstate 94 | 682285 | 1365
18-P-2016 | 18 | Passing | Flexible | 05/04/2020 | Aggregate |  | 12:42:28 | 121250 | Clay | Rutting | Inside | 0.0727 | 0 | 0.0213 | 0 | 2.4784 | 0 |  | 08/08/2016 |  | MnROAD Mainline - Interstate 94 | 682285 | 1365
18-P-2016 | 18 | Passing | Flexible | 05/04/2020 | Aggregate |  | 12:39:48 | 121200 | Clay | Rutting | Outside | 0.1759 | 0.0265 | 0.0444 | 0.0009 | 8.4159 | 10.8117 |  | 08/08/2016 |  | MnROAD Mainline - Interstate 94 | 682285 | 1365
18-P-2016 | 18 | Passing | Flexible | 05/04/2020 | Aggregate |  | 12:39:48 | 121200 | Clay | Rutting | Inside | 0.0577 | 0 | 0.0124 | 0 | 2.9992 | 0 |  | 08/08/2016 |  | MnROAD Mainline - Interstate 94 | 682285 | 1365
18-P-2016 | 18 | Passing | Flexible | 05/04/2020 | Aggregate |  | 12:57:14 | 121650 | Clay | Rutting | Outside | 0.1793 | 0.0082 | 0.0154 | 0 | 8.8117 | 10.8325 |  | 08/08/2016 |  | MnROAD Mainline - Interstate 94 | 682285 | 1365
18-P-2016 | 18 | Passing | Flexible | 05/04/2020 | Aggregate |  | 12:57:14 | 121650 | Clay | Rutting | Inside | 0.0683 | 0 | 0.0044 | 0 | 3.2075 | 0 |  | 08/08/2016 |  | MnROAD Mainline - Interstate 94 | 682285 | 1365
18-P-2016 | 18 | Passing | Flexible | 05/04/2020 | Aggregate |  | 12:55:01 | 121600 | Clay | Rutting | Outside | 0.2514 | 0.0392 | 0.0196 | 0.0003 | 9.0825 | 10.7492 |  | 08/08/2016 |  | MnROAD Mainline - Interstate 94 | 682285 | 1365
18-P-2016 | 18 | Passing | Flexible | 05/04/2020 | Aggregate |  | 12:55:01 | 121600 | Clay | Rutting | Inside | 0.1326 | 0 | 0.0086 | 0 | 1.9159 | 0 |  | 08/08/2016 |  | MnROAD Mainline - Interstate 94 | 682285 | 1365
18-P-2016 | 18 | Passing | Flexible | 05/04/2020 | Aggregate |  | 12:53:25 | 121550 | Clay | Rutting | Outside | 0.2023 | 0 | 0.0272 | 0 | 9.0825 | 0 |  | 08/08/2016 |  | MnROAD Mainline - Interstate 94 | 682285 | 1365
18-P-2016 | 18 | Passing | Flexible | 05/04/2020 | Aggregate |  | 12:53:25 | 121550 | Clay | Rutting | Inside | 0.0709 | 0 | 0.0077 | 0 | 2.2909 | 0 |  | 08/08/2016 |  | MnROAD Mainline - Interstate 94 | 682285 | 1365
18-P-2016 | 18 | Passing | Flexible | 05/04/2020 | Aggregate |  | 12:51:45 | 121500 | Clay | Rutting | Outside | 0.1779 | 0 | 0.0093 | 0 | 8.6242 | 0 |  | 08/08/2016 |  | MnROAD Mainline - Interstate 94 | 682285 | 1365
18-P-2016 | 18 | Passing | Flexible | 05/04/2020 | Aggregate |  | 12:51:45 | 121500 | Clay | Rutting | Inside | 0.1061 | 0 | 0.0034 | 0 | 1.5825 | 0 |  | 08/08/2016 |  | MnROAD Mainline - Interstate 94 | 682285 | 1365
18-P-2016 | 18 | Passing | Flexible | 05/04/2020 | Aggregate |  | 12:47:13 | 121450 | Clay | Rutting | Outside | 0 | 0 | 0 | 0 | 0 | 0 |  | 08/08/2016 |  | MnROAD Mainline - Interstate 94 | 682285 | 1365
18-P-2016 | 18 | Passing | Flexible | 05/04/2020 | Aggregate |  | 12:47:13 | 121450 | Clay | Rutting | Inside | 1.3553 | 0.7627 | 0.0037 | 0.002 | 2.27 | 2.27 |  | 08/08/2016 |  | MnROAD Mainline - Interstate 94 | 682285 | 1365
18-P-2016 | 18 | Passing | Flexible | 05/04/2020 | Aggregate |  | 12:47:05 | 121400 | Clay | Rutting | Outside | 0.185 | 0.0256 | 0.0166 | 0.0003 | 8.5409 | 10.7909 |  | 08/08/2016 |  | MnROAD Mainline - Interstate 94 | 682285 | 1365
18-P-2016 | 18 | Passing | Flexible | 05/04/2020 | Aggregate |  | 12:47:05 | 121400 | Clay | Rutting | Inside | 0.0172 | 0 | 0.0007 | 0 | 3.27 | 0 |  | 08/08/2016 |  | MnROAD Mainline - Interstate 94 | 682285 | 1365
18-P-2016 | 18 | Passing | Flexible | 05/04/2020 | Aggregate |  | 12:43:43 | 121300 | Clay | Rutting | Outside | 0.1761 | 0.0034 | 0.0341 | 0 | 8.4575 | 10.8117 |  | 08/08/2016 |  | MnROAD Mainline - Interstate 94 | 682285 | 1365
18-P-2016 | 18 | Passing | Flexible | 05/04/2020 | Aggregate |  | 12:45:23 | 121350 | Clay | Rutting | Inside | 0.0458 | 0 | 0.0035 | 0 | 2.27 | 0 |  | 08/08/2016 |  | MnROAD Mainline - Interstate 94 | 682285 | 1365
18-P-2016 | 18 | Passing | Flexible | 05/04/2020 | Aggregate |  | 12:45:23 | 121350 | Clay | Rutting | Outside | 0.1944 | 0.0213 | 0.0237 | 0.0002 | 8.4784 | 10.27 |  | 08/08/2016 |  | MnROAD Mainline - Interstate 94 | 682285 | 1365
18-P-2003 | 18 | Passing | Flexible | 04/14/2005 | Aggregate |  | 7:24:24 | 121300 | Clay | Rutting | Outside | 0.206 | 0 | 0.0033 | 0 | 9.3955 | 0 |  | 08/18/2003 | 08/24/2008 | MnROAD Mainline - Interstate 94 | 226567 | 605
18-P-2003 | 18 | Passing | Flexible | 04/14/2005 | Aggregate |  | 7:24:24 | 121300 | Clay | Rutting | Inside | 0.2274 | 0.0919 | 0.0054 | 0.0002 | 3.7913 | 6.4788 |  | 08/18/2003 | 08/24/2008 | MnROAD Mainline - Interstate 94 | 226567 | 605
18-P-2003 | 18 | Passing | Flexible | 04/14/2005 | Aggregate |  | 7:23:27 | 121250 | Clay | Rutting | Outside | 0.2492 | 0 | 0.1723 | 0 | 9.4372 | 0 |  | 08/18/2003 | 08/24/2008 | MnROAD Mainline - Interstate 94 | 226567 | 605
18-P-2003 | 18 | Passing | Flexible | 04/14/2005 | Aggregate |  | 7:30:35 | 121600 | Clay | Rutting | Outside | 0.277 | 0.0018 | 0.0239 | 0 | 9.6455 | 11.6663 |  | 08/18/2003 | 08/24/2008 | MnROAD Mainline - Interstate 94 | 226567 | 605
18-P-2003 | 18 | Passing | Flexible | 04/14/2005 | Aggregate |  | 7:30:35 | 121600 | Clay | Rutting | Inside | 0.1983 | 0 | 0.0211 | 0 | 3.8747 | 0 |  | 08/18/2003 | 08/24/2008 | MnROAD Mainline - Interstate 94 | 226567 | 605
18-P-2003 | 18 | Passing | Flexible | 04/14/2005 | Aggregate |  | 7:29:50 | 121550 | Clay | Rutting | Outside | 0.2078 | 0.0005 | 0.0165 | 0 | 9.9788 | 11.7288 |  | 08/18/2003 | 08/24/2008 | MnROAD Mainline - Interstate 94 | 226567 | 605
18-P-2003 | 18 | Passing | Flexible | 04/14/2005 | Aggregate |  | 7:22:26 | 121200 | Clay | Rutting | Inside | 0.188 | 0 | 0.0253 | 0 | 4.458 | 0 |  | 08/18/2003 | 08/24/2008 | MnROAD Mainline - Interstate 94 | 226567 | 605
18-P-2003 | 18 | Passing | Flexible | 04/14/2005 | Aggregate |  | 7:22:26 | 121200 | Clay | Rutting | Outside | 0.2191 | 0 | 0.0226 | 0 | 9.4163 | 0 |  | 08/18/2003 | 08/24/2008 | MnROAD Mainline - Interstate 94 | 226567 | 605
18-P-2003 | 18 | Passing | Flexible | 04/14/2005 | Aggregate |  | 7:23:27 | 121250 | Clay | Rutting | Inside | 0.2333 | 0 | 0.2724 | 0 | 1.4788 | 0 |  | 08/18/2003 | 08/24/2008 | MnROAD Mainline - Interstate 94 | 226567 | 605
18-P-2003 | 18 | Passing | Flexible | 04/14/2005 | Aggregate |  | 7:31:38 | 121650 | Clay | Rutting | Inside | 0.2163 | 0 | 0.031 | 0 | 4.1038 | 0 |  | 08/18/2003 | 08/24/2008 | MnROAD Mainline - Interstate 94 | 226567 | 605
18-P-2003 | 18 | Passing | Flexible | 04/14/2005 | Aggregate |  | 7:31:38 | 121650 | Clay | Rutting | Outside | 0.2336 | 0 | 0.0323 | 0 | 9.458 | 0 |  | 08/18/2003 | 08/24/2008 | MnROAD Mainline - Interstate 94 | 226567 | 605
18-P-2003 | 18 | Passing | Flexible | 04/14/2005 | Aggregate |  | 7:26:38 | 121400 | Clay | Rutting | Outside | 0.2553 | 0 | 0.0371 | 0 | 8.7913 | 0 |  | 08/18/2003 | 08/24/2008 | MnROAD Mainline - Interstate 94 | 226567 | 605
18-P-2003 | 18 | Passing | Flexible | 04/14/2005 | Aggregate |  | 7:27:42 | 121450 | Clay | Rutting | Inside | 0.1739 | 0 | 0.0536 | 0 | 3.8747 | 0 |  | 08/18/2003 | 08/24/2008 | MnROAD Mainline - Interstate 94 | 226567 | 605
18-P-2003 | 18 | Passing | Flexible | 04/14/2005 | Aggregate |  | 7:27:42 | 121450 | Clay | Rutting | Outside | 0.2786 | 0 | 0.0607 | 0 | 9.9788 | 0 |  | 08/18/2003 | 08/24/2008 | MnROAD Mainline - Interstate 94 | 226567 | 605
18-P-2003 | 18 | Passing | Flexible | 04/14/2005 | Aggregate |  | 7:29:02 | 121500 | Clay | Rutting | Inside | 0.2256 | 0 | 0.0039 | 0 | 3.9997 | 0 |  | 08/18/2003 | 08/24/2008 | MnROAD Mainline - Interstate 94 | 226567 | 605
18-P-2003 | 18 | Passing | Flexible | 04/14/2005 | Aggregate |  | 7:29:02 | 121500 | Clay | Rutting | Outside | 0.2337 | 0 | 0.0036 | 0 | 9.3747 | 0 |  | 08/18/2003 | 08/24/2008 | MnROAD Mainline - Interstate 94 | 226567 | 605
18-P-2003 | 18 | Passing | Flexible | 04/14/2005 | Aggregate |  | 7:25:35 | 121350 | Clay | Rutting | Outside | 0.2046 | 0 | 0.0109 | 0 | 9.2497 | 0 |  | 08/18/2003 | 08/24/2008 | MnROAD Mainline - Interstate 94 | 226567 | 605
18-D-2003 | 18 | Driving | Flexible | 08/16/2005 | Aggregate |  | 12:52:33 | 121450 | Clay | Rutting | Inside | 0.2603 | 0.06 | 0.0021 | 0.0002 | -3.9163 | -4.6038 |  | 08/18/2003 | 08/24/2008 | MnROAD Mainline - Interstate 94 | 1165058 | 729
18-D-2003 | 18 | Driving | Flexible | 08/16/2005 | Aggregate |  | 12:51:48 | 121500 | Clay | Rutting | Outside | 0.3737 | 0.0606 | 0.0266 | 0.0015 | -9.5413 | -10.5413 |  | 08/18/2003 | 08/24/2008 | MnROAD Mainline - Interstate 94 | 1165058 | 729
18-D-2003 | 18 | Driving | Flexible | 08/16/2005 | Aggregate |  | 12:51:48 | 121500 | Clay | Rutting | Inside | 0.3161 | 0.0981 | 0.021 | 0.0032 | -3.833 | -4.1663 |  | 08/18/2003 | 08/24/2008 | MnROAD Mainline - Interstate 94 | 1165058 | 729
18-D-2003 | 18 | Driving | Flexible | 08/16/2005 | Aggregate |  | 12:50:47 | 121550 | Clay | Rutting | Outside | 0.3658 | 0.074 | 0.0028 | 0.0002 | -9.3122 | -10.4997 |  | 08/18/2003 | 08/24/2008 | MnROAD Mainline - Interstate 94 | 1165058 | 729
18-D-2003 | 18 | Driving | Flexible | 08/16/2005 | Aggregate |  | 12:50:47 | 121550 | Clay | Rutting | Inside | 0.3064 | 0.0104 | 0.0024 | 0 | -3.4788 | -4.6455 |  | 08/18/2003 | 08/24/2008 | MnROAD Mainline - Interstate 94 | 1165058 | 729
18-D-2003 | 18 | Driving | Flexible | 08/16/2005 | Aggregate |  | 12:49:46 | 121600 | Clay | Rutting | Outside | 0.3922 | 0.1315 | 0.0768 | 0.0117 | -9.8122 | -10.583 |  | 08/18/2003 | 08/24/2008 | MnROAD Mainline - Interstate 94 | 1165058 | 729
18-D-2003 | 18 | Driving | Flexible | 08/16/2005 | Aggregate |  | 12:49:46 | 121600 | Clay | Rutting | Inside | 0.3614 | 0 | 0.0813 | 0 | -3.1663 | 0 |  | 08/18/2003 | 08/24/2008 | MnROAD Mainline - Interstate 94 | 1165058 | 729
18-D-2003 | 18 | Driving | Flexible | 08/16/2005 | Aggregate |  | 12:48:50 | 121650 | Clay | Rutting | Outside | 0.3295 | 0.0452 | 0.0118 | 0.0005 | -9.4372 | -10.5622 |  | 08/18/2003 | 08/24/2008 | MnROAD Mainline - Interstate 94 | 1165058 | 729
18-D-2003 | 18 | Driving | Flexible | 08/16/2005 | Aggregate |  | 12:48:50 | 121650 | Clay | Rutting | Inside | 0.2548 | 0 | 0.0099 | 0 | -3.9997 | 0 |  | 08/18/2003 | 08/24/2008 | MnROAD Mainline - Interstate 94 | 1165058 | 729
18-D-2003 | 18 | Driving | Flexible | 08/16/2005 | Aggregate |  | 12:52:33 | 121450 | Clay | Rutting | Outside | 0.3298 | 0.027 | 0.003 | 0.0001 | -9.3955 | -11.1872 |  | 08/18/2003 | 08/24/2008 | MnROAD Mainline - Interstate 94 | 1165058 | 729
18-D-2003 | 18 | Driving | Flexible | 08/16/2005 | Aggregate |  | 12:56:20 | 121200 | Clay | Rutting | Outside | 0.2268 | 0 | 0.069 | 0 | -9.2497 | 0 |  | 08/18/2003 | 08/24/2008 | MnROAD Mainline - Interstate 94 | 1165058 | 729
18-D-2003 | 18 | Driving | Flexible | 08/16/2005 | Aggregate |  | 12:56:20 | 121200 | Clay | Rutting | Inside | 0.2354 | 0 | 0.063 | 0 | -3.3747 | 0 |  | 08/18/2003 | 08/24/2008 | MnROAD Mainline - Interstate 94 | 1165058 | 729
18-D-2003 | 18 | Driving | Flexible | 08/16/2005 | Aggregate |  | 12:55:43 | 121250 | Clay | Rutting | Outside | 0.3803 | 0.2007 | 0.016 | 0.0016 | -10.583 | -10.8747 |  | 08/18/2003 | 08/24/2008 | MnROAD Mainline - Interstate 94 | 1165058 | 729
18-D-2003 | 18 | Driving | Flexible | 08/16/2005 | Aggregate |  | 12:55:43 | 121250 | Clay | Rutting | Inside | 0.2762 | 0.0094 | 0.0167 | 0.0002 | -4.1455 | -4.7288 |  | 08/18/2003 | 08/24/2008 | MnROAD Mainline - Interstate 94 | 1165058 | 729
18-D-2003 | 18 | Driving | Flexible | 08/16/2005 | Aggregate |  | 12:54:57 | 121300 | Clay | Rutting | Outside | 0.3659 | 0.1129 | 0.0004 | 0 | -10.208 | -10.2705 |  | 08/18/2003 | 08/24/2008 | MnROAD Mainline - Interstate 94 | 1165058 | 729
18-D-2003 | 18 | Driving | Flexible | 08/16/2005 | Aggregate |  | 12:54:57 | 121300 | Clay | Rutting | Inside | 0.277 | 0 | 0.0004 | 0 | -3.9372 | 0 |  | 08/18/2003 | 08/24/2008 | MnROAD Mainline - Interstate 94 | 1165058 | 729
18-D-2003 | 18 | Driving | Flexible | 08/16/2005 | Aggregate |  | 12:54:23 | 121350 | Clay | Rutting | Outside | 0.3938 | 0.0381 | 0.0009 | 0 | -9.4163 | -10.9163 |  | 08/18/2003 | 08/24/2008 | MnROAD Mainline - Interstate 94 | 1165058 | 729
18-D-2003 | 18 | Driving | Flexible | 08/16/2005 | Aggregate |  | 12:54:23 | 121350 | Clay | Rutting | Inside | 0.2855 | 0 | 0.0008 | 0 | -3.4997 | 0 |  | 08/18/2003 | 08/24/2008 | MnROAD Mainline - Interstate 94 | 1165058 | 729
18-D-2003 | 18 | Driving | Flexible | 08/16/2005 | Aggregate |  | 12:53:22 | 121400 | Clay | Rutting | Outside | 0.2845 | 0 | 0.0245 | 0 | -9.9163 | 0 |  | 08/18/2003 | 08/24/2008 | MnROAD Mainline - Interstate 94 | 1165058 | 729
18-D-2003 | 18 | Driving | Flexible | 08/16/2005 | Aggregate |  | 12:53:22 | 121400 | Clay | Rutting | Inside | 0.3333 | 0.011 | 0.0368 | 0.0001 | -4.1038 | -4.8747 |  | 08/18/2003 | 08/24/2008 | MnROAD Mainline - Interstate 94 | 1165058 | 729
18-P-2003 | 18 | Passing | Flexible | 08/16/2005 | Aggregate |  | 12:57:52 | 121200 | Clay | Rutting | Inside | 0.1764 | 0 | 0.0026 | 0 | 4.4372 | 0 |  | 08/18/2003 | 08/24/2008 | MnROAD Mainline - Interstate 94 | 310429 | 729
18-P-2003 | 18 | Passing | Flexible | 08/16/2005 | Aggregate |  | 13:05:35 | 121650 | Clay | Rutting | Outside | 0.2388 | 0.0208 | 0.0138 | 0.0002 | 9.4997 | 11.333 |  | 08/18/2003 | 08/24/2008 | MnROAD Mainline - Interstate 94 | 310429 | 729
18-P-2003 | 18 | Passing | Flexible | 08/16/2005 | Aggregate |  | 12:58:44 | 121250 | Clay | Rutting | Inside | 0.1666 | 0 | 0.028 | 0 | 3.583 | 0 |  | 08/18/2003 | 08/24/2008 | MnROAD Mainline - Interstate 94 | 310429 | 729
18-P-2003 | 18 | Passing | Flexible | 08/16/2005 | Aggregate |  | 12:58:44 | 121250 | Clay | Rutting | Outside | 0.2699 | 0 | 0.0342 | 0 | 8.8955 | 0 |  | 08/18/2003 | 08/24/2008 | MnROAD Mainline - Interstate 94 | 310429 | 729
18-P-2003 | 18 | Passing | Flexible | 08/16/2005 | Aggregate |  | 13:00:06 | 121300 | Clay | Rutting | Inside | 0.221 | 0.1367 | 0.0028 | 0.0002 | 4.083 | 6.4997 |  | 08/18/2003 | 08/24/2008 | MnROAD Mainline - Interstate 94 | 310429 | 729
18-P-2003 | 18 | Passing | Flexible | 08/16/2005 | Aggregate |  | 13:00:06 | 121300 | Clay | Rutting | Outside | 0.2176 | 0.0197 | 0.002 | 0 | 9.3747 | 10.5622 |  | 08/18/2003 | 08/24/2008 | MnROAD Mainline - Interstate 94 | 310429 | 729
18-P-2016 | 18 | Passing | Flexible | 05/20/2019 | Aggregate |  | 9:39:33 | 121200 | Clay | Rutting | Outside | 0.1197 | 0.0188 | 0.0867 | 0.0009 | 9.3117 | 11.8534 |  | 08/08/2016 |  | MnROAD Mainline - Interstate 94 | 417226 | 1015
18-P-2016 | 18 | Passing | Flexible | 05/20/2019 | Aggregate |  | 9:40:23 | 121250 | Clay | Rutting | Inside | 0.054 | 0 | 0.0029 | 0 | 3.895 | 0 |  | 08/08/2016 |  | MnROAD Mainline - Interstate 94 | 417226 | 1015
18-P-2016 | 18 | Passing | Flexible | 05/20/2019 | Aggregate |  | 9:40:23 | 121250 | Clay | Rutting | Outside | 0.1198 | 0 | 0.0093 | 0 | 9.2909 | 0 |  | 08/08/2016 |  | MnROAD Mainline - Interstate 94 | 417226 | 1015
18-P-2016 | 18 | Passing | Flexible | 05/20/2019 | Aggregate |  | 9:41:05 | 121300 | Clay | Rutting | Inside | 0.0551 | 0 | 0.0016 | 0 | 4.0825 | 0 |  | 08/08/2016 |  | MnROAD Mainline - Interstate 94 | 417226 | 1015
18-P-2016 | 18 | Passing | Flexible | 05/20/2019 | Aggregate |  | 9:41:05 | 121300 | Clay | Rutting | Outside | 0.1355 | 0.0009 | 0.0077 | 0 | 9.2075 | 11.7909 |  | 08/08/2016 |  | MnROAD Mainline - Interstate 94 | 417226 | 1015
18-D-2016 | 18 | Driving | Flexible | 10/16/2019 | Aggregate |  | 13:50:26 | 121650 | Clay | Rutting | Inside | 0.1508 | 0 | 0.066 | 0 | -4.0409 | 0 |  | 08/08/2016 |  | MnROAD Mainline - Interstate 94 | 2226525 | 1164
18-D-2016 | 18 | Driving | Flexible | 10/16/2019 | Aggregate |  | 13:50:26 | 121650 | Clay | Rutting | Outside | 0.1341 | 0 | 0.0386 | 0 | -11.52 | 0 |  | 08/08/2016 |  | MnROAD Mainline - Interstate 94 | 2226525 | 1164
18-D-2016 | 18 | Driving | Flexible | 10/16/2019 | Aggregate |  | 13:56:36 | 121200 | Clay | Rutting | Outside | 0.4179 | 0.1352 | 0.0093 | 0.0007 | -10.9367 | -11.1242 |  | 08/08/2016 |  | MnROAD Mainline - Interstate 94 | 2226525 | 1164
18-D-2016 | 18 | Driving | Flexible | 10/16/2019 | Aggregate |  | 13:56:36 | 121200 | Clay | Rutting | Inside | 0.2008 | 0 | 0.0053 | 0 | -3.3534 | 0 |  | 08/08/2016 |  | MnROAD Mainline - Interstate 94 | 2226525 | 1164
18-D-2016 | 18 | Driving | Flexible | 10/16/2019 | Aggregate |  | 13:55:58 | 121250 | Clay | Rutting | Outside | 0.269 | 0.0082 | 0.0824 | 0.0002 | -11.2075 | -11.2492 |  | 08/08/2016 |  | MnROAD Mainline - Interstate 94 | 2226525 | 1164
18-D-2016 | 18 | Driving | Flexible | 10/16/2019 | Aggregate |  | 13:55:58 | 121250 | Clay | Rutting | Inside | 0.2457 | 0 | 0.1177 | 0 | -3.5409 | 0 |  | 08/08/2016 |  | MnROAD Mainline - Interstate 94 | 2226525 | 1164
18-D-2016 | 18 | Driving | Flexible | 10/16/2019 | Aggregate |  | 13:55:11 | 121300 | Clay | Rutting | Outside | 0.2256 | 0.0491 | 0.0317 | 0.0009 | -11.4367 | -11.5409 |  | 08/08/2016 |  | MnROAD Mainline - Interstate 94 | 2226525 | 1164
18-D-2016 | 18 | Driving | Flexible | 10/16/2019 | Aggregate |  | 13:55:11 | 121300 | Clay | Rutting | Inside | 0.2015 | 0 | 0.0361 | 0 | -3.77 | 0 |  | 08/08/2016 |  | MnROAD Mainline - Interstate 94 | 2226525 | 1164
18-D-2016 | 18 | Driving | Flexible | 10/16/2019 | Aggregate |  | 13:54:33 | 121350 | Clay | Rutting | Outside | 0.1865 | 0.0446 | 0.0021 | 0.0001 | -11.52 | -11.7492 |  | 08/08/2016 |  | MnROAD Mainline - Interstate 94 | 2226525 | 1164
18-D-2016 | 18 | Driving | Flexible | 10/16/2019 | Aggregate |  | 13:54:33 | 121350 | Clay | Rutting | Inside | 0.1115 | 0 | 0.0017 | 0 | -3.5409 | 0 |  | 08/08/2016 |  | MnROAD Mainline - Interstate 94 | 2226525 | 1164
18-D-2016 | 18 | Driving | Flexible | 10/16/2019 | Aggregate |  | 13:53:54 | 121400 | Clay | Rutting | Outside | 0.1592 | 0.0388 | 0.0172 | 0.0006 | -11.5825 | -11.7909 |  | 08/08/2016 |  | MnROAD Mainline - Interstate 94 | 2226525 | 1164
18-D-2016 | 18 | Driving | Flexible | 10/16/2019 | Aggregate |  | 13:53:54 | 121400 | Clay | Rutting | Inside | 0.1148 | 0 | 0.0233 | 0 | -4.145 | 0 |  | 08/08/2016 |  | MnROAD Mainline - Interstate 94 | 2226525 | 1164
18-D-2016 | 18 | Driving | Flexible | 10/16/2019 | Aggregate |  | 13:53:14 | 121450 | Clay | Rutting | Outside | 0.2359 | 0.0675 | 0.0961 | 0.0057 | -11.4575 | -11.6659 |  | 08/08/2016 |  | MnROAD Mainline - Interstate 94 | 2226525 | 1164
18-D-2016 | 18 | Driving | Flexible | 10/16/2019 | Aggregate |  | 13:53:14 | 121450 | Clay | Rutting | Inside | 0.1162 | 0 | 0.0807 | 0 | -3.77 | 0 |  | 08/08/2016 |  | MnROAD Mainline - Interstate 94 | 2226525 | 1164
18-D-2016 | 18 | Driving | Flexible | 10/16/2019 | Aggregate |  | 13:52:23 | 121500 | Clay | Rutting | Outside | 0.2122 | 0.0663 | 0.0037 | 0.0002 | -11.5409 | -11.7284 |  | 08/08/2016 |  | MnROAD Mainline - Interstate 94 | 2226525 | 1164
18-D-2016 | 18 | Driving | Flexible | 10/16/2019 | Aggregate |  | 13:52:23 | 121500 | Clay | Rutting | Inside | 0.1368 | 0 | 0.0032 | 0 | -3.7075 | 0 |  | 08/08/2016 |  | MnROAD Mainline - Interstate 94 | 2226525 | 1164
18-D-2016 | 18 | Driving | Flexible | 10/16/2019 | Aggregate |  | 13:51:39 | 121550 | Clay | Rutting | Outside | 0.1944 | 0.0331 | 0.0193 | 0.0005 | -11.4992 | -11.6242 |  | 08/08/2016 |  | MnROAD Mainline - Interstate 94 | 2226525 | 1164
18-D-2016 | 18 | Driving | Flexible | 10/16/2019 | Aggregate |  | 13:51:39 | 121550 | Clay | Rutting | Inside | 0.1945 | 0 | 0.0286 | 0 | -3.895 | 0 |  | 08/08/2016 |  | MnROAD Mainline - Interstate 94 | 2226525 | 1164
18-D-2016 | 18 | Driving | Flexible | 10/16/2019 | Aggregate |  | 13:51:05 | 121600 | Clay | Rutting | Outside | 0.2222 | 0.0532 | 0.0356 | 0.0017 | -11.4159 | -11.645 |  | 08/08/2016 |  | MnROAD Mainline - Interstate 94 | 2226525 | 1164
18-D-2016 | 18 | Driving | Flexible | 10/16/2019 | Aggregate |  | 13:51:05 | 121600 | Clay | Rutting | Inside | 0.1995 | 0 | 0.0569 | 0 | -3.9575 | 0 |  | 08/08/2016 |  | MnROAD Mainline - Interstate 94 | 2226525 | 1164
18-P-2016 | 18 | Passing | Flexible | 10/16/2019 | Aggregate |  | 13:57:25 | 121200 | Clay | Rutting | Inside | 0.0497 | 0 | 0.0104 | 0 | 3.52 | 0 |  | 08/08/2016 |  | MnROAD Mainline - Interstate 94 | 550837 | 1164
18-P-2016 | 18 | Passing | Flexible | 10/16/2019 | Aggregate |  | 14:04:29 | 121650 | Clay | Rutting | Outside | 0.1617 | 0.0012 | 0.0065 | 0 | 9.7909 | 11.7909 |  | 08/08/2016 |  | MnROAD Mainline - Interstate 94 | 550837 | 1164
18-P-2016 | 18 | Passing | Flexible | 10/16/2019 | Aggregate |  | 14:03:26 | 121600 | Clay | Rutting | Outside | 0.2124 | 0.0015 | 0.0137 | 0 | 9.8534 | 11.8325 |  | 08/08/2016 |  | MnROAD Mainline - Interstate 94 | 550837 | 1164
18-P-2016 | 18 | Passing | Flexible | 10/16/2019 | Aggregate |  | 14:03:26 | 121600 | Clay | Rutting | Inside | 0.1299 | 0 | 0.0067 | 0 | 3.5825 | 0 |  | 08/08/2016 |  | MnROAD Mainline - Interstate 94 | 550837 | 1164
18-P-2016 | 18 | Passing | Flexible | 10/16/2019 | Aggregate |  | 14:02:43 | 121550 | Clay | Rutting | Outside | 0.1586 | 0 | 0.0172 | 0 | 9.27 | 0 |  | 08/08/2016 |  | MnROAD Mainline - Interstate 94 | 550837 | 1164
18-P-2016 | 18 | Passing | Flexible | 10/16/2019 | Aggregate |  | 14:02:43 | 121550 | Clay | Rutting | Inside | 0.0899 | 0 | 0.007 | 0 | 3.145 | 0 |  | 08/08/2016 |  | MnROAD Mainline - Interstate 94 | 550837 | 1164
18-P-2016 | 18 | Passing | Flexible | 10/16/2019 | Aggregate |  | 14:01:48 | 121500 | Clay | Rutting | Outside | 0.1375 | 0 | 0.0185 | 0 | 9.6242 | 0 |  | 08/08/2016 |  | MnROAD Mainline - Interstate 94 | 550837 | 1164
18-P-2016 | 18 | Passing | Flexible | 10/16/2019 | Aggregate |  | 14:01:48 | 121500 | Clay | Rutting | Inside | 0.0846 | 0 | 0.0076 | 0 | 3.4992 | 0 |  | 08/08/2016 |  | MnROAD Mainline - Interstate 94 | 550837 | 1164
18-P-2016 | 18 | Passing | Flexible | 10/16/2019 | Aggregate |  | 14:01:07 | 121450 | Clay | Rutting | Outside | 0.1697 | 0.0035 | 0.0085 | 0 | 9.5409 | 11.8117 |  | 08/08/2016 |  | MnROAD Mainline - Interstate 94 | 550837 | 1164
18-P-2016 | 18 | Passing | Flexible | 10/16/2019 | Aggregate |  | 14:01:07 | 121450 | Clay | Rutting | Inside | 0.0955 | 0 | 0.0037 | 0 | 2.8325 | 0 |  | 08/08/2016 |  | MnROAD Mainline - Interstate 94 | 550837 | 1164
18-P-2016 | 18 | Passing | Flexible | 10/16/2019 | Aggregate |  | 14:00:20 | 121400 | Clay | Rutting | Outside | 0.1433 | 0.0152 | 0.0236 | 0.0002 | 9.2492 | 11.7075 |  | 08/08/2016 |  | MnROAD Mainline - Interstate 94 | 550837 | 1164
18-P-2016 | 18 | Passing | Flexible | 10/16/2019 | Aggregate |  | 14:00:20 | 121400 | Clay | Rutting | Inside | 0.0612 | 0 | 0.0047 | 0 | 3.8117 | 0 |  | 08/08/2016 |  | MnROAD Mainline - Interstate 94 | 550837 | 1164
18-P-2016 | 18 | Passing | Flexible | 10/16/2019 | Aggregate |  | 13:59:42 | 121350 | Clay | Rutting | Outside | 0.1316 | 0 | 0.0371 | 0 | 9.0825 | 0 |  | 08/08/2016 |  | MnROAD Mainline - Interstate 94 | 550837 | 1164
18-P-2016 | 18 | Passing | Flexible | 10/16/2019 | Aggregate |  | 13:59:42 | 121350 | Clay | Rutting | Inside | 0.0497 | 0 | 0.0083 | 0 | 3.7492 | 0 |  | 08/08/2016 |  | MnROAD Mainline - Interstate 94 | 550837 | 1164
18-P-2016 | 18 | Passing | Flexible | 10/16/2019 | Aggregate |  | 13:59:05 | 121300 | Clay | Rutting | Outside | 0.1543 | 0.0036 | 0.059 | 0.0001 | 9.1034 | 11.6659 |  | 08/08/2016 |  | MnROAD Mainline - Interstate 94 | 550837 | 1164
18-P-2016 | 18 | Passing | Flexible | 10/16/2019 | Aggregate |  | 13:59:05 | 121300 | Clay | Rutting | Inside | 0.0635 | 0 | 0.0188 | 0 | 3.5825 | 0 |  | 08/08/2016 |  | MnROAD Mainline - Interstate 94 | 550837 | 1164
18-P-2016 | 18 | Passing | Flexible | 10/16/2019 | Aggregate |  | 13:58:09 | 121250 | Clay | Rutting | Outside | 0.1203 | 0 | 0.0049 | 0 | 9.6242 | 0 |  | 08/08/2016 |  | MnROAD Mainline - Interstate 94 | 550837 | 1164
18-P-2016 | 18 | Passing | Flexible | 10/16/2019 | Aggregate |  | 13:58:09 | 121250 | Clay | Rutting | Inside | 0.0612 | 0 | 0.002 | 0 | 3.9159 | 0 |  | 08/08/2016 |  | MnROAD Mainline - Interstate 94 | 550837 | 1164
18-P-2016 | 18 | Passing | Flexible | 10/16/2019 | Aggregate |  | 13:57:25 | 121200 | Clay | Rutting | Outside | 0.1399 | 0.0163 | 0.0409 | 0.0003 | 9.9159 | 11.6659 |  | 08/08/2016 |  | MnROAD Mainline - Interstate 94 | 550837 | 1164
18-P-2016 | 18 | Passing | Flexible | 10/16/2019 | Aggregate |  | 14:04:29 | 121650 | Clay | Rutting | Inside | 0.0748 | 0 | 0.0022 | 0 | 3.9575 | 0 |  | 08/08/2016 |  | MnROAD Mainline - Interstate 94 | 550837 | 1164
18-D-2016 | 18 | Driving | Flexible | 05/04/2020 | Aggregate |  | 12:22:30 | 121550 | Clay | Rutting | Inside | 0.2053 | 0 | 0.0344 | 0 | -4.4367 | 0 |  | 08/08/2016 |  | MnROAD Mainline - Interstate 94 | 2707516 | 1365
18-D-2016 | 18 | Driving | Flexible | 05/04/2020 | Aggregate |  | 12:22:30 | 121550 | Clay | Rutting | Outside | 0.0676 | 0 | 0.0049 | 0 | -10.6659 | 0 |  | 08/08/2016 |  | MnROAD Mainline - Interstate 94 | 2707516 | 1365
18-D-2016 | 18 | Driving | Flexible | 05/04/2020 | Aggregate |  | 12:20:24 | 121600 | Clay | Rutting | Inside | 0.1872 | 0 | 0.1112 | 0 | -3.9575 | 0 |  | 08/08/2016 |  | MnROAD Mainline - Interstate 94 | 2707516 | 1365
18-D-2016 | 18 | Driving | Flexible | 05/04/2020 | Aggregate |  | 12:17:58 | 121650 | Clay | Rutting | Outside | 0.0588 | 0 | 0.0017 | 0 | -9.3534 | -11.9784 |  | 08/08/2016 |  | MnROAD Mainline - Interstate 94 | 2707516 | 1365
18-D-2016 | 18 | Driving | Flexible | 05/04/2020 | Aggregate |  | 12:17:58 | 121650 | Clay | Rutting | Inside | 0.1708 | 0 | 0.0061 | 0 | -4.52 | 0 |  | 08/08/2016 |  | MnROAD Mainline - Interstate 94 | 2707516 | 1365
18-D-2016 | 18 | Driving | Flexible | 05/04/2020 | Aggregate |  | 12:34:11 | 121200 | Clay | Rutting | Outside | 1.538 | 1.2224 | 0.1332 | 0.0623 | -10.8117 | -10.895 |  | 08/08/2016 |  | MnROAD Mainline - Interstate 94 | 2707516 | 1365
18-D-2016 | 18 | Driving | Flexible | 05/04/2020 | Aggregate |  | 12:34:11 | 121200 | Clay | Rutting | Inside | 0.2414 | 0 | 0.0496 | 0 | -3.2909 | 0 |  | 08/08/2016 |  | MnROAD Mainline - Interstate 94 | 2707516 | 1365
18-D-2016 | 18 | Driving | Flexible | 05/04/2020 | Aggregate |  | 12:31:39 | 121250 | Clay | Rutting | Outside | 0.1567 | 0.0127 | 0.0254 | 0.0001 | -11.2284 | -11.8117 |  | 08/08/2016 |  | MnROAD Mainline - Interstate 94 | 2707516 | 1365
18-D-2016 | 18 | Driving | Flexible | 05/04/2020 | Aggregate |  | 12:31:39 | 121250 | Clay | Rutting | Inside | 0.3039 | 0 | 0.0617 | 0 | -3.8534 | 0 |  | 08/08/2016 |  | MnROAD Mainline - Interstate 94 | 2707516 | 1365
18-D-2016 | 18 | Driving | Flexible | 05/04/2020 | Aggregate |  | 12:29:50 | 121300 | Clay | Rutting | Outside | 0.1214 | 0 | 0.0043 | 0 | -11.0825 | 0 |  | 08/08/2016 |  | MnROAD Mainline - Interstate 94 | 2707516 | 1365
18-D-2016 | 18 | Driving | Flexible | 05/04/2020 | Aggregate |  | 12:29:50 | 121300 | Clay | Rutting | Inside | 0.2308 | 0 | 0.0107 | 0 | -3.895 | 0 |  | 08/08/2016 |  | MnROAD Mainline - Interstate 94 | 2707516 | 1365
18-D-2016 | 18 | Driving | Flexible | 05/04/2020 | Aggregate |  | 12:28:02 | 121350 | Clay | Rutting | Outside | 0.0839 | 0 | 0.0711 | 0 | -9.9992 | 0 |  | 08/08/2016 |  | MnROAD Mainline - Interstate 94 | 2707516 | 1365
18-D-2016 | 18 | Driving | Flexible | 05/04/2020 | Aggregate |  | 12:28:02 | 121350 | Clay | Rutting | Inside | 0.1278 | 0 | 0.1308 | 0 | -3.77 | 0 |  | 08/08/2016 |  | MnROAD Mainline - Interstate 94 | 2707516 | 1365
18-D-2016 | 18 | Driving | Flexible | 05/04/2020 | Aggregate |  | 12:26:51 | 121400 | Clay | Rutting | Outside | 0.0584 | 0 | 0.0048 | 0 | -9.8117 | 0 |  | 08/08/2016 |  | MnROAD Mainline - Interstate 94 | 2707516 | 1365
18-D-2016 | 18 | Driving | Flexible | 05/04/2020 | Aggregate |  | 12:26:51 | 121400 | Clay | Rutting | Inside | 0.1371 | 0 | 0.0231 | 0 | -4.6242 | 0 |  | 08/08/2016 |  | MnROAD Mainline - Interstate 94 | 2707516 | 1365
18-D-2016 | 18 | Driving | Flexible | 05/04/2020 | Aggregate |  | 12:25:08 | 121450 | Clay | Rutting | Outside | 0.0448 | 0 | 0.0046 | 0 | -10.0409 | 0 |  | 08/08/2016 |  | MnROAD Mainline - Interstate 94 | 2707516 | 1365
18-D-2016 | 18 | Driving | Flexible | 05/04/2020 | Aggregate |  | 12:25:08 | 121450 | Clay | Rutting | Inside | 0.1265 | 0 | 0.0304 | 0 | -4.1034 | 0 |  | 08/08/2016 |  | MnROAD Mainline - Interstate 94 | 2707516 | 1365
18-D-2016 | 18 | Driving | Flexible | 05/04/2020 | Aggregate |  | 12:23:48 | 121500 | Clay | Rutting | Outside | 0.066 | 0 | 0.0031 | 0 | -10.1659 | 0 |  | 08/08/2016 |  | MnROAD Mainline - Interstate 94 | 2707516 | 1365
18-D-2016 | 18 | Driving | Flexible | 05/04/2020 | Aggregate |  | 12:23:48 | 121500 | Clay | Rutting | Inside | 0.1198 | 0 | 0.012 | 0 | -4.2909 | 0 |  | 08/08/2016 |  | MnROAD Mainline - Interstate 94 | 2707516 | 1365
19-D-2008 | 19 | Driving | Flexible | 04/29/2013 | Aggregate |  | 12:14:51 | 121850 | Clay | Rutting | Inside | 0.378 | 0 | 0.1567 | 0 | -3.333 | 0 |  | 06/19/2008 | 07/15/2014 | MnROAD Mainline - Interstate 94 | 2680856 | 1775
19-D-2008 | 19 | Driving | Flexible | 04/29/2013 | Aggregate |  | 12:14:51 | 121850 | Clay | Rutting | Outside | 0.2861 | 0.1369 | 0.0897 | 0.011 | -10.4372 | -11.3955 |  | 06/19/2008 | 07/15/2014 | MnROAD Mainline - Interstate 94 | 2680856 | 1775
19-D-2008 | 19 | Driving | Flexible | 04/29/2013 | Aggregate |  | 12:15:47 | 121800 | Clay | Rutting | Inside | 0.455 | 0.0165 | 0.0398 | 0.0001 | -3.458 | -4.6872 |  | 06/19/2008 | 07/15/2014 | MnROAD Mainline - Interstate 94 | 2680856 | 1775
19-P-2008 | 19 | Passing | Flexible | 06/27/2012 | Aggregate |  | 8:01:16 | 121950 | Clay | Rutting | Outside | 0.264 | 0 | 0.0376 | 0 | 9.9997 | 0 |  | 06/19/2008 | 07/15/2014 | MnROAD Mainline - Interstate 94 | 532150 | 1469
19-P-2008 | 19 | Passing | Flexible | 06/27/2012 | Aggregate |  | 8:01:16 | 121950 | Clay | Rutting | Inside | 0.2124 | 0 | 0.0265 | 0 | 3.958 | 0 |  | 06/19/2008 | 07/15/2014 | MnROAD Mainline - Interstate 94 | 532150 | 1469
19-P-2008 | 19 | Passing | Flexible | 06/27/2012 | Aggregate |  | 8:00:36 | 121900 | Clay | Rutting | Outside | 0.2869 | 0.025 | 0.0066 | 0.0001 | 9.9997 | 10.9372 |  | 06/19/2008 | 07/15/2014 | MnROAD Mainline - Interstate 94 | 532150 | 1469
19-P-2008 | 19 | Passing | Flexible | 06/27/2012 | Aggregate |  | 8:00:36 | 121900 | Clay | Rutting | Inside | 0.1793 | 0 | 0.0032 | 0 | 4.1038 | 0 |  | 06/19/2008 | 07/15/2014 | MnROAD Mainline - Interstate 94 | 532150 | 1469
19-P-2008 | 19 | Passing | Flexible | 06/27/2012 | Aggregate |  | 8:00:02 | 121850 | Clay | Rutting | Outside | 0.2594 | 0 | 0.0201 | 0 | 10.0205 | 0 |  | 06/19/2008 | 07/15/2014 | MnROAD Mainline - Interstate 94 | 532150 | 1469
19-P-2008 | 19 | Passing | Flexible | 06/27/2012 | Aggregate |  | 8:00:02 | 121850 | Clay | Rutting | Inside | 0.2254 | 0 | 0.0206 | 0 | 3.833 | 0 |  | 06/19/2008 | 07/15/2014 | MnROAD Mainline - Interstate 94 | 532150 | 1469
19-P-2008 | 19 | Passing | Flexible | 06/27/2012 | Aggregate |  | 7:59:19 | 121800 | Clay | Rutting | Outside | 0.1902 | 0 | 0.0154 | 0 | 10.1455 | 0 |  | 06/19/2008 | 07/15/2014 | MnROAD Mainline - Interstate 94 | 532150 | 1469
19-P-2008 | 19 | Passing | Flexible | 06/27/2012 | Aggregate |  | 8:01:53 | 122000 | Clay | Rutting | Outside | 0.215 | 0 | 0.0212 | 0 | 9.7497 | 0 |  | 06/19/2008 | 07/15/2014 | MnROAD Mainline - Interstate 94 | 532150 | 1469
19-D-2008 | 19 | Driving | Flexible | 09/27/2012 | Aggregate |  | 8:50:43 | 121800 | Clay | Rutting | Outside | 0.3303 | 0.0044 | 0.0087 | 0 | -10.3955 | -12.0413 |  | 06/19/2008 | 07/15/2014 | MnROAD Mainline - Interstate 94 | 2209141 | 1561
19-D-2008 | 19 | Driving | Flexible | 09/27/2012 | Aggregate |  | 8:42:35 | 122250 | Clay | Rutting | Inside | 0.4299 | 0 | 0.0507 | 0 | -3.3122 | 0 |  | 06/19/2008 | 07/15/2014 | MnROAD Mainline - Interstate 94 | 2209141 | 1561
19-D-2008 | 19 | Driving | Flexible | 09/27/2012 | Aggregate |  | 8:42:36 | 122250 | Clay | Rutting | Outside | 0.0387 | 0 | 0.002 | 0 | -9.4163 | 0 |  | 06/19/2008 | 07/15/2014 | MnROAD Mainline - Interstate 94 | 2209141 | 1561
19-D-2008 | 19 | Driving | Flexible | 09/27/2012 | Aggregate |  | 8:43:18 | 122200 | Clay | Rutting | Inside | 0.3024 | 0 | 0.0359 | 0 | -3.6663 | 0 |  | 06/19/2008 | 07/15/2014 | MnROAD Mainline - Interstate 94 | 2209141 | 1561
19-D-2008 | 19 | Driving | Flexible | 09/27/2012 | Aggregate |  | 8:43:18 | 122200 | Clay | Rutting | Outside | 0.0716 | 0 | 0.0036 | 0 | -9.208 | 0 |  | 06/19/2008 | 07/15/2014 | MnROAD Mainline - Interstate 94 | 2209141 | 1561
19-D-2008 | 19 | Driving | Flexible | 09/27/2012 | Aggregate |  | 8:44:09 | 122150 | Clay | Rutting | Inside | 0.3523 | 0 | 0.0231 | 0 | -4.2913 | 0 |  | 06/19/2008 | 07/15/2014 | MnROAD Mainline - Interstate 94 | 2209141 | 1561
19-D-2008 | 19 | Driving | Flexible | 09/27/2012 | Aggregate |  | 8:44:09 | 122150 | Clay | Rutting | Outside | 0.1292 | 0 | 0.0042 | 0 | -9.4788 | 0 |  | 06/19/2008 | 07/15/2014 | MnROAD Mainline - Interstate 94 | 2209141 | 1561
19-D-2008 | 19 | Driving | Flexible | 09/27/2012 | Aggregate |  | 8:44:52 | 122100 | Clay | Rutting | Inside | 0.2705 | 0 | 0.0028 | 0 | -4.0413 | 0 |  | 06/19/2008 | 07/15/2014 | MnROAD Mainline - Interstate 94 | 2209141 | 1561
19-D-2008 | 19 | Driving | Flexible | 09/27/2012 | Aggregate |  | 8:44:52 | 122100 | Clay | Rutting | Outside | 0.1117 | 0 | 0.0007 | 0 | -9.4163 | 0 |  | 06/19/2008 | 07/15/2014 | MnROAD Mainline - Interstate 94 | 2209141 | 1561
19-D-2008 | 19 | Driving | Flexible | 09/27/2012 | Aggregate |  | 8:45:34 | 122050 | Clay | Rutting | Inside | 0.3387 | 0 | 0.0344 | 0 | -3.4997 | 0 |  | 06/19/2008 | 07/15/2014 | MnROAD Mainline - Interstate 94 | 2209141 | 1561
19-D-2008 | 19 | Driving | Flexible | 09/27/2012 | Aggregate |  | 8:45:34 | 122050 | Clay | Rutting | Outside | 0.1698 | 0 | 0.0107 | 0 | -9.708 | 0 |  | 06/19/2008 | 07/15/2014 | MnROAD Mainline - Interstate 94 | 2209141 | 1561
19-D-2008 | 19 | Driving | Flexible | 09/27/2012 | Aggregate |  | 8:46:19 | 122000 | Clay | Rutting | Inside | 0.3958 | 0 | 0.0312 | 0 | -3.2288 | 0 |  | 06/19/2008 | 07/15/2014 | MnROAD Mainline - Interstate 94 | 2209141 | 1561
19-D-2008 | 19 | Driving | Flexible | 09/27/2012 | Aggregate |  | 8:46:19 | 122000 | Clay | Rutting | Outside | 0.1184 | 0 | 0.0053 | 0 | -9.583 | 0 |  | 06/19/2008 | 07/15/2014 | MnROAD Mainline - Interstate 94 | 2209141 | 1561
19-D-2008 | 19 | Driving | Flexible | 09/27/2012 | Aggregate |  | 8:47:32 | 121950 | Clay | Rutting | Inside | 0.4126 | 0 | 0.0385 | 0 | -4.3955 | 0 |  | 06/19/2008 | 07/15/2014 | MnROAD Mainline - Interstate 94 | 2209141 | 1561
19-D-2008 | 19 | Driving | Flexible | 09/27/2012 | Aggregate |  | 8:47:32 | 121950 | Clay | Rutting | Outside | 0.2058 | 0 | 0.012 | 0 | -9.8955 | 0 |  | 06/19/2008 | 07/15/2014 | MnROAD Mainline - Interstate 94 | 2209141 | 1561
19-D-2008 | 19 | Driving | Flexible | 09/27/2012 | Aggregate |  | 8:48:30 | 121900 | Clay | Rutting | Inside | 0.3254 | 0 | 0.1282 | 0 | -4.333 | 0 |  | 06/19/2008 | 07/15/2014 | MnROAD Mainline - Interstate 94 | 2209141 | 1561
19-D-2008 | 19 | Driving | Flexible | 09/27/2012 | Aggregate |  | 8:48:30 | 121900 | Clay | Rutting | Outside | 0.1474 | 0 | 0.0362 | 0 | -9.7288 | 0 |  | 06/19/2008 | 07/15/2014 | MnROAD Mainline - Interstate 94 | 2209141 | 1561
19-D-2008 | 19 | Driving | Flexible | 09/27/2012 | Aggregate |  | 8:49:48 | 121850 | Clay | Rutting | Inside | 0.371 | 0 | 0 | 0 | -3.4163 | 0 |  | 06/19/2008 | 07/15/2014 | MnROAD Mainline - Interstate 94 | 2209141 | 1561
19-D-2008 | 19 | Driving | Flexible | 09/27/2012 | Aggregate |  | 8:49:48 | 121850 | Clay | Rutting | Outside | 0.1982 | 0 | 0 | 0 | -10.333 | 0 |  | 06/19/2008 | 07/15/2014 | MnROAD Mainline - Interstate 94 | 2209141 | 1561
19-D-2008 | 19 | Driving | Flexible | 09/27/2012 | Aggregate |  | 8:50:43 | 121800 | Clay | Rutting | Inside | 0.4289 | 0.0053 | 0.0152 | 0 | -3.4372 | -5.9372 |  | 06/19/2008 | 07/15/2014 | MnROAD Mainline - Interstate 94 | 2209141 | 1561
19-P-2008 | 19 | Passing | Flexible | 09/27/2012 | Aggregate |  | 8:53:13 | 121900 | Clay | Rutting | Outside | 0.3256 | 0.0672 | 0.0438 | 0.0025 | 9.9163 | 10.8747 |  | 06/19/2008 | 07/15/2014 | MnROAD Mainline - Interstate 94 | 587509 | 1561
19-P-2008 | 19 | Passing | Flexible | 09/27/2012 | Aggregate |  | 8:53:13 | 121900 | Clay | Rutting | Inside | 0.2192 | 0 | 0.0247 | 0 | 4.0622 | 0 |  | 06/19/2008 | 07/15/2014 | MnROAD Mainline - Interstate 94 | 587509 | 1561
19-P-2008 | 19 | Passing | Flexible | 09/27/2012 | Aggregate |  | 8:54:12 | 121950 | Clay | Rutting | Outside | 0.2943 | 0.009 | 0.0319 | 0.0001 | 10.1872 | 10.6872 |  | 06/19/2008 | 07/15/2014 | MnROAD Mainline - Interstate 94 | 587509 | 1561
19-P-2008 | 19 | Passing | Flexible | 09/27/2012 | Aggregate |  | 8:54:57 | 122000 | Clay | Rutting | Inside | 0.225 | 0 | 0.0234 | 0 | 3.958 | 0 |  | 06/19/2008 | 07/15/2014 | MnROAD Mainline - Interstate 94 | 587509 | 1561
19-P-2008 | 19 | Passing | Flexible | 09/27/2012 | Aggregate |  | 8:54:57 | 122000 | Clay | Rutting | Outside | 0.2646 | 0 | 0.0334 | 0 | 9.9163 | 0 |  | 06/19/2008 | 07/15/2014 | MnROAD Mainline - Interstate 94 | 587509 | 1561
19-P-2008 | 19 | Passing | Flexible | 09/27/2012 | Aggregate |  | 8:55:40 | 122050 | Clay | Rutting | Inside | 0.1457 | 0 | 0.0281 | 0 | 3.8955 | 0 |  | 06/19/2008 | 07/15/2014 | MnROAD Mainline - Interstate 94 | 587509 | 1561
19-P-2008 | 19 | Passing | Flexible | 09/27/2012 | Aggregate |  | 8:55:40 | 122050 | Clay | Rutting | Outside | 0.3551 | 0 | 0.0709 | 0 | 10.2497 | 0 |  | 06/19/2008 | 07/15/2014 | MnROAD Mainline - Interstate 94 | 587509 | 1561
19-P-2008 | 19 | Passing | Flexible | 09/27/2012 | Aggregate |  | 8:56:24 | 122100 | Clay | Rutting | Inside | 0.1841 | 0 | 0.6382 | 0 | 4.0622 | 0 |  | 06/19/2008 | 07/15/2014 | MnROAD Mainline - Interstate 94 | 587509 | 1561
19-P-2008 | 19 | Passing | Flexible | 09/27/2012 | Aggregate |  | 8:56:24 | 122100 | Clay | Rutting | Outside | 0.2839 | 0 | 1.0525 | 0 | 10.5413 | 0 |  | 06/19/2008 | 07/15/2014 | MnROAD Mainline - Interstate 94 | 587509 | 1561
19-P-2008 | 19 | Passing | Flexible | 09/27/2012 | Aggregate |  | 8:57:06 | 122150 | Clay | Rutting | Inside | 0.2439 | 0 | 0.0776 | 0 | 3.9372 | 0 |  | 06/19/2008 | 07/15/2014 | MnROAD Mainline - Interstate 94 | 587509 | 1561
19-P-2008 | 19 | Passing | Flexible | 09/27/2012 | Aggregate |  | 8:57:06 | 122150 | Clay | Rutting | Outside | 0.2798 | 0 | 0.1036 | 0 | 10.458 | 0 |  | 06/19/2008 | 07/15/2014 | MnROAD Mainline - Interstate 94 | 587509 | 1561
19-P-2008 | 19 | Passing | Flexible | 09/27/2012 | Aggregate |  | 8:57:47 | 122200 | Clay | Rutting | Inside | 0.2214 | 0 | 0.0023 | 0 | 4.1872 | 0 |  | 06/19/2008 | 07/15/2014 | MnROAD Mainline - Interstate 94 | 587509 | 1561
19-P-2008 | 19 | Passing | Flexible | 09/27/2012 | Aggregate |  | 8:57:47 | 122200 | Clay | Rutting | Outside | 0.3472 | 0 | 0.0039 | 0 | 10.6038 | 0 |  | 06/19/2008 | 07/15/2014 | MnROAD Mainline - Interstate 94 | 587509 | 1561
19-P-2008 | 19 | Passing | Flexible | 09/27/2012 | Aggregate |  | 8:58:29 | 122250 | Clay | Rutting | Inside | 0.1955 | 0 | 0.0052 | 0 | 4.0413 | 0 |  | 06/19/2008 | 07/15/2014 | MnROAD Mainline - Interstate 94 | 587509 | 1561
19-P-2008 | 19 | Passing | Flexible | 09/27/2012 | Aggregate |  | 8:58:30 | 122250 | Clay | Rutting | Outside | 0.3043 | 0.0061 | 0.0107 | 0 | 10.2288 | 12.0205 |  | 06/19/2008 | 07/15/2014 | MnROAD Mainline - Interstate 94 | 587509 | 1561
19-P-2008 | 19 | Passing | Flexible | 09/27/2012 | Aggregate |  | 8:51:40 | 121800 | Clay | Rutting | Inside | 0.1968 | 0 | 0.0176 | 0 | 3.6455 | 0 |  | 06/19/2008 | 07/15/2014 | MnROAD Mainline - Interstate 94 | 587509 | 1561
19-P-2008 | 19 | Passing | Flexible | 09/27/2012 | Aggregate |  | 8:51:40 | 121800 | Clay | Rutting | Outside | 0.2192 | 0 | 0.0216 | 0 | 9.833 | 0 |  | 06/19/2008 | 07/15/2014 | MnROAD Mainline - Interstate 94 | 587509 | 1561
19-P-2008 | 19 | Passing | Flexible | 09/27/2012 | Aggregate |  | 8:52:23 | 121850 | Clay | Rutting | Inside | 0.2336 | 0 | 0.0158 | 0 | 3.7497 | 0 |  | 06/19/2008 | 07/15/2014 | MnROAD Mainline - Interstate 94 | 587509 | 1561
19-P-2008 | 19 | Passing | Flexible | 09/27/2012 | Aggregate |  | 8:52:23 | 121850 | Clay | Rutting | Outside | 0.2742 | 0.008 | 0.016 | 0 | 9.958 | 11.6455 |  | 06/19/2008 | 07/15/2014 | MnROAD Mainline - Interstate 94 | 587509 | 1561
19-P-2008 | 19 | Passing | Flexible | 09/27/2012 | Aggregate |  | 8:54:12 | 121950 | Clay | Rutting | Inside | 0.2311 | 0 | 0.0215 | 0 | 3.9163 | 0 |  | 06/19/2008 | 07/15/2014 | MnROAD Mainline - Interstate 94 | 587509 | 1561
19-D-2008 | 19 | Driving | Flexible | 04/29/2013 | Aggregate |  | 12:07:27 | 122250 | Clay | Rutting | Inside | 0.4262 | 0.0771 | 0.0659 | 0.0041 | -3.333 | -4.0205 |  | 06/19/2008 | 07/15/2014 | MnROAD Mainline - Interstate 94 | 2680856 | 1775
19-D-2008 | 19 | Driving | Flexible | 04/29/2013 | Aggregate |  | 12:15:47 | 121800 | Clay | Rutting | Outside | 0.3518 | 0 | 0.0205 | 0 | -10.5622 | 0 |  | 06/19/2008 | 07/15/2014 | MnROAD Mainline - Interstate 94 | 2680856 | 1775
19-D-2008 | 19 | Driving | Flexible | 04/29/2013 | Aggregate |  | 12:08:27 | 122200 | Clay | Rutting | Inside | 0.319 | 0 | 0.084 | 0 | -3.8747 | 0 |  | 06/19/2008 | 07/15/2014 | MnROAD Mainline - Interstate 94 | 2680856 | 1775
19-D-2008 | 19 | Driving | Flexible | 04/29/2013 | Aggregate |  | 12:08:27 | 122200 | Clay | Rutting | Outside | 0.0746 | 0 | 0.0083 | 0 | -9.1872 | 0 |  | 06/19/2008 | 07/15/2014 | MnROAD Mainline - Interstate 94 | 2680856 | 1775
19-D-2008 | 19 | Driving | Flexible | 04/29/2013 | Aggregate |  | 12:09:23 | 122150 | Clay | Rutting | Inside | 0.3425 | 0 | 0.0254 | 0 | -4.3538 | 0 |  | 06/19/2008 | 07/15/2014 | MnROAD Mainline - Interstate 94 | 2680856 | 1775
19-D-2008 | 19 | Driving | Flexible | 04/29/2013 | Aggregate |  | 12:09:23 | 122150 | Clay | Rutting | Outside | 0.1341 | 0 | 0.0047 | 0 | -9.1663 | 0 |  | 06/19/2008 | 07/15/2014 | MnROAD Mainline - Interstate 94 | 2680856 | 1775
19-D-2008 | 19 | Driving | Flexible | 04/29/2013 | Aggregate |  | 12:10:17 | 122100 | Clay | Rutting | Inside | 0.2764 | 0 | 0.0127 | 0 | -4.1247 | 0 |  | 06/19/2008 | 07/15/2014 | MnROAD Mainline - Interstate 94 | 2680856 | 1775
19-D-2008 | 19 | Driving | Flexible | 04/29/2013 | Aggregate |  | 12:10:17 | 122100 | Clay | Rutting | Outside | 0.1039 | 0 | 0.0025 | 0 | -9.3955 | 0 |  | 06/19/2008 | 07/15/2014 | MnROAD Mainline - Interstate 94 | 2680856 | 1775
19-D-2008 | 19 | Driving | Flexible | 04/29/2013 | Aggregate |  | 12:11:10 | 122050 | Clay | Rutting | Inside | 0.3404 | 0 | 0.0023 | 0 | -3.4788 | 0 |  | 06/19/2008 | 07/15/2014 | MnROAD Mainline - Interstate 94 | 2680856 | 1775
19-D-2008 | 19 | Driving | Flexible | 04/29/2013 | Aggregate |  | 12:11:10 | 122050 | Clay | Rutting | Outside | 0.1695 | 0 | 0.0007 | 0 | -9.9788 | 0 |  | 06/19/2008 | 07/15/2014 | MnROAD Mainline - Interstate 94 | 2680856 | 1775
19-D-2008 | 19 | Driving | Flexible | 04/29/2013 | Aggregate |  | 12:12:06 | 122000 | Clay | Rutting | Inside | 0.4166 | 0 | 0.0149 | 0 | -3.1247 | 0 |  | 06/19/2008 | 07/15/2014 | MnROAD Mainline - Interstate 94 | 2680856 | 1775
19-D-2008 | 19 | Driving | Flexible | 04/29/2013 | Aggregate |  | 12:12:06 | 122000 | Clay | Rutting | Outside | 0.1399 | 0 | 0.0029 | 0 | -9.5205 | 0 |  | 06/19/2008 | 07/15/2014 | MnROAD Mainline - Interstate 94 | 2680856 | 1775
19-D-2008 | 19 | Driving | Flexible | 04/29/2013 | Aggregate |  | 12:13:03 | 121950 | Clay | Rutting | Inside | 0.4086 | 0 | 0.0173 | 0 | -4.4163 | 0 |  | 06/19/2008 | 07/15/2014 | MnROAD Mainline - Interstate 94 | 2680856 | 1775
19-D-2008 | 19 | Driving | Flexible | 04/29/2013 | Aggregate |  | 12:13:03 | 121950 | Clay | Rutting | Outside | 0.2196 | 0 | 0.006 | 0 | -9.7288 | 0 |  | 06/19/2008 | 07/15/2014 | MnROAD Mainline - Interstate 94 | 2680856 | 1775
19-D-2008 | 19 | Driving | Flexible | 04/29/2013 | Aggregate |  | 12:13:54 | 121900 | Clay | Rutting | Inside | 0.3382 | 0 | 0.02 | 0 | -4.3747 | 0 |  | 06/19/2008 | 07/15/2014 | MnROAD Mainline - Interstate 94 | 2680856 | 1775
19-D-2008 | 19 | Driving | Flexible | 04/29/2013 | Aggregate |  | 12:13:54 | 121900 | Clay | Rutting | Outside | 0.1488 | 0 | 0.0056 | 0 | -9.6455 | 0 |  | 06/19/2008 | 07/15/2014 | MnROAD Mainline - Interstate 94 | 2680856 | 1775
19-D-2008 | 19 | Driving | Flexible | 04/25/2012 | Aggregate |  | 14:45:43 | 122000 | Clay | Rutting | Inside | 0.3015 | 0 | 0.0009 | 0 | -3.0205 | 0 |  | 06/19/2008 | 07/15/2014 | MnROAD Mainline - Interstate 94 | 1897248 | 1406
19-D-2008 | 19 | Driving | Flexible | 04/25/2012 | Aggregate |  | 14:45:43 | 122000 | Clay | Rutting | Outside | 0.0887 | 0 | 0.0001 | 0 | -9.458 | 0 |  | 06/19/2008 | 07/15/2014 | MnROAD Mainline - Interstate 94 | 1897248 | 1406
19-D-2008 | 19 | Driving | Flexible | 04/25/2012 | Aggregate |  | 14:46:25 | 121950 | Clay | Rutting | Inside | 0.3431 | 0.0423 | 0.1881 | 0.0014 | -4.4997 | -7.0622 |  | 06/19/2008 | 07/15/2014 | MnROAD Mainline - Interstate 94 | 1897248 | 1406
19-D-2008 | 19 | Driving | Flexible | 04/25/2012 | Aggregate |  | 14:46:25 | 121950 | Clay | Rutting | Outside | 0.1458 | 0 | 0.0424 | 0 | -9.8955 | 0 |  | 06/19/2008 | 07/15/2014 | MnROAD Mainline - Interstate 94 | 1897248 | 1406
19-D-2008 | 19 | Driving | Flexible | 04/25/2012 | Aggregate |  | 14:47:26 | 121900 | Clay | Rutting | Inside | 0.227 | 0 | 0.0136 | 0 | -4.5622 | 0 |  | 06/19/2008 | 07/15/2014 | MnROAD Mainline - Interstate 94 | 1897248 | 1406
19-D-2008 | 19 | Driving | Flexible | 04/25/2012 | Aggregate |  | 14:47:26 | 121900 | Clay | Rutting | Outside | 0.1 | 0.0001 | 0.0029 | 0 | -9.708 | -11.1663 |  | 06/19/2008 | 07/15/2014 | MnROAD Mainline - Interstate 94 | 1897248 | 1406
19-D-2008 | 19 | Driving | Flexible | 04/25/2012 | Aggregate |  | 14:48:15 | 121850 | Clay | Rutting | Inside | 0.2835 | 0 | 0.0096 | 0 | -3.4372 | 0 |  | 06/19/2008 | 07/15/2014 | MnROAD Mainline - Interstate 94 | 1897248 | 1406
19-D-2008 | 19 | Driving | Flexible | 04/25/2012 | Aggregate |  | 14:48:15 | 121850 | Clay | Rutting | Outside | 0.1831 | 0.0001 | 0.004 | 0 | -10.5205 | -12.0622 |  | 06/19/2008 | 07/15/2014 | MnROAD Mainline - Interstate 94 | 1897248 | 1406
19-D-2008 | 19 | Driving | Flexible | 04/25/2012 | Aggregate |  | 14:49:29 | 121800 | Clay | Rutting | Inside | 0.3332 | 0 | 0.0124 | 0 | -3.583 | 0 |  | 06/19/2008 | 07/15/2014 | MnROAD Mainline - Interstate 94 | 1897248 | 1406
19-D-2008 | 19 | Driving | Flexible | 04/25/2012 | Aggregate |  | 14:49:29 | 121800 | Clay | Rutting | Outside | 0.2471 | 0 | 0.0065 | 0 | -10.583 | 0 |  | 06/19/2008 | 07/15/2014 | MnROAD Mainline - Interstate 94 | 1897248 | 1406
19-D-2008 | 19 | Driving | Flexible | 04/25/2012 | Aggregate |  | 14:41:28 | 122250 | Clay | Rutting | Inside | 0.3557 | 0 | 0.0537 | 0 | -3.2288 | 0 |  | 06/19/2008 | 07/15/2014 | MnROAD Mainline - Interstate 94 | 1897248 | 1406
19-D-2008 | 19 | Driving | Flexible | 04/25/2012 | Aggregate |  | 14:42:22 | 122200 | Clay | Rutting | Outside | 0.0563 | 0 | 0.0024 | 0 | -9.3955 | 0 |  | 06/19/2008 | 07/15/2014 | MnROAD Mainline - Interstate 94 | 1897248 | 1406
19-P-2008 | 19 | Passing | Flexible | 04/25/2012 | Aggregate |  | 14:50:15 | 121800 | Clay | Rutting | Inside | 0.1186 | 0 | 0.0349 | 0 | 3.9372 | 0 |  | 06/19/2008 | 07/15/2014 | MnROAD Mainline - Interstate 94 | 501906 | 1406
19-P-2008 | 19 | Passing | Flexible | 04/25/2012 | Aggregate |  | 14:50:15 | 121800 | Clay | Rutting | Outside | 0.1353 | 0 | 0.043 | 0 | 9.8955 | 0 |  | 06/19/2008 | 07/15/2014 | MnROAD Mainline - Interstate 94 | 501906 | 1406
19-P-2008 | 19 | Passing | Flexible | 04/25/2012 | Aggregate |  | 14:50:50 | 121850 | Clay | Rutting | Inside | 0.2258 | 0.0729 | 0.0174 | 0.0005 | 3.9372 | 6.458 |  | 06/19/2008 | 07/15/2014 | MnROAD Mainline - Interstate 94 | 501906 | 1406
19-P-2008 | 19 | Passing | Flexible | 04/25/2012 | Aggregate |  | 14:50:50 | 121850 | Clay | Rutting | Outside | 0.3795 | 0 | 0.0189 | 0 | 6.8538 | 0 |  | 06/19/2008 | 07/15/2014 | MnROAD Mainline - Interstate 94 | 501906 | 1406
19-P-2008 | 19 | Passing | Flexible | 04/25/2012 | Aggregate |  | 14:52:10 | 121900 | Clay | Rutting | Inside | 0.1505 | 0 | 0.0015 | 0 | 4.4372 | 0 |  | 06/19/2008 | 07/15/2014 | MnROAD Mainline - Interstate 94 | 501906 | 1406
19-P-2008 | 19 | Passing | Flexible | 04/25/2012 | Aggregate |  | 14:52:10 | 121900 | Clay | Rutting | Outside | 0.2468 | 0 | 0.0031 | 0 | 10.0622 | 0 |  | 06/19/2008 | 07/15/2014 | MnROAD Mainline - Interstate 94 | 501906 | 1406
19-P-2008 | 19 | Passing | Flexible | 04/25/2012 | Aggregate |  | 14:53:04 | 121950 | Clay | Rutting | Inside | 0.1659 | 0 | 0.0128 | 0 | 4.083 | 0 |  | 06/19/2008 | 07/15/2014 | MnROAD Mainline - Interstate 94 | 501906 | 1406
19-P-2008 | 19 | Passing | Flexible | 04/25/2012 | Aggregate |  | 14:53:04 | 121950 | Clay | Rutting | Outside | 0.2197 | 0 | 0.0196 | 0 | 10.1663 | 0 |  | 06/19/2008 | 07/15/2014 | MnROAD Mainline - Interstate 94 | 501906 | 1406
19-P-2008 | 19 | Passing | Flexible | 04/25/2012 | Aggregate |  | 14:53:52 | 122000 | Clay | Rutting | Inside | 0.1535 | 0 | 0.0117 | 0 | 3.958 | 0 |  | 06/19/2008 | 07/15/2014 | MnROAD Mainline - Interstate 94 | 501906 | 1406
19-P-2008 | 19 | Passing | Flexible | 04/25/2012 | Aggregate |  | 14:53:52 | 122000 | Clay | Rutting | Outside | 0.1578 | 0 | 0.0154 | 0 | 9.8538 | 0 |  | 06/19/2008 | 07/15/2014 | MnROAD Mainline - Interstate 94 | 501906 | 1406
19-P-2008 | 19 | Passing | Flexible | 04/25/2012 | Aggregate |  | 14:54:49 | 122050 | Clay | Rutting | Inside | 0.1281 | 0 | 0.0246 | 0 | 4.1455 | 0 |  | 06/19/2008 | 07/15/2014 | MnROAD Mainline - Interstate 94 | 501906 | 1406
19-P-2008 | 19 | Passing | Flexible | 04/25/2012 | Aggregate |  | 14:54:49 | 122050 | Clay | Rutting | Outside | 0.2991 | 0 | 0.0605 | 0 | 10.0205 | 0 |  | 06/19/2008 | 07/15/2014 | MnROAD Mainline - Interstate 94 | 501906 | 1406
19-P-2008 | 19 | Passing | Flexible | 04/25/2012 | Aggregate |  | 14:55:33 | 122100 | Clay | Rutting | Inside | 0.1648 | 0 | 0.0178 | 0 | 3.8747 | 0 |  | 06/19/2008 | 07/15/2014 | MnROAD Mainline - Interstate 94 | 501906 | 1406
19-P-2008 | 19 | Passing | Flexible | 04/25/2012 | Aggregate |  | 14:55:33 | 122100 | Clay | Rutting | Outside | 0.2562 | 0 | 0.0368 | 0 | 10.3538 | 0 |  | 06/19/2008 | 07/15/2014 | MnROAD Mainline - Interstate 94 | 501906 | 1406
19-P-2008 | 19 | Passing | Flexible | 04/25/2012 | Aggregate |  | 14:56:19 | 122150 | Clay | Rutting | Inside | 0.1932 | 0 | 0.0034 | 0 | 3.9372 | 0 |  | 06/19/2008 | 07/15/2014 | MnROAD Mainline - Interstate 94 | 501906 | 1406
19-P-2008 | 19 | Passing | Flexible | 04/25/2012 | Aggregate |  | 14:56:19 | 122150 | Clay | Rutting | Outside | 0.245 | 0 | 0.0044 | 0 | 10.0622 | 0 |  | 06/19/2008 | 07/15/2014 | MnROAD Mainline - Interstate 94 | 501906 | 1406
19-P-2008 | 19 | Passing | Flexible | 04/25/2012 | Aggregate |  | 14:57:09 | 122200 | Clay | Rutting | Inside | 0.1403 | 0 | 0.0203 | 0 | 4.208 | 0 |  | 06/19/2008 | 07/15/2014 | MnROAD Mainline - Interstate 94 | 501906 | 1406
19-P-2008 | 19 | Passing | Flexible | 04/25/2012 | Aggregate |  | 14:57:09 | 122200 | Clay | Rutting | Outside | 0.3506 | 0.0376 | 0.0541 | 0.0003 | 10.583 | 11.9163 |  | 06/19/2008 | 07/15/2014 | MnROAD Mainline - Interstate 94 | 501906 | 1406
19-P-2008 | 19 | Passing | Flexible | 04/25/2012 | Aggregate |  | 14:57:57 | 122250 | Clay | Rutting | Inside | 0.1314 | 0 | 0.0098 | 0 | 4.3122 | 0 |  | 06/19/2008 | 07/15/2014 | MnROAD Mainline - Interstate 94 | 501906 | 1406
19-P-2008 | 19 | Passing | Flexible | 04/25/2012 | Aggregate |  | 14:57:57 | 122250 | Clay | Rutting | Outside | 0.2849 | 0 | 0.0302 | 0 | 10.6872 | 0 |  | 06/19/2008 | 07/15/2014 | MnROAD Mainline - Interstate 94 | 501906 | 1406
19-D-2008 | 19 | Driving | Flexible | 06/27/2012 | Aggregate |  | 7:55:31 | 122000 | Clay | Rutting | Inside | 0.3445 | 0 | 0.0042 | 0 | -3.1872 | 0 |  | 06/19/2008 | 07/15/2014 | MnROAD Mainline - Interstate 94 | 2007576 | 1469
19-D-2008 | 19 | Driving | Flexible | 06/27/2012 | Aggregate |  | 7:56:15 | 121950 | Clay | Rutting | Outside | 0.1595 | 0 | 0.0138 | 0 | -9.8747 | 0 |  | 06/19/2008 | 07/15/2014 | MnROAD Mainline - Interstate 94 | 2007576 | 1469
19-D-2008 | 19 | Driving | Flexible | 06/27/2012 | Aggregate |  | 7:54:43 | 122050 | Clay | Rutting | Inside | 0.2793 | 0 | 0.0205 | 0 | -3.5205 | 0 |  | 06/19/2008 | 07/15/2014 | MnROAD Mainline - Interstate 94 | 2007576 | 1469
19-D-2008 | 19 | Driving | Flexible | 06/27/2012 | Aggregate |  | 7:54:43 | 122050 | Clay | Rutting | Outside | 0.1325 | 0 | 0.0062 | 0 | -9.5413 | 0 |  | 06/19/2008 | 07/15/2014 | MnROAD Mainline - Interstate 94 | 2007576 | 1469
19-D-2008 | 19 | Driving | Flexible | 06/27/2012 | Aggregate |  | 7:53:59 | 122100 | Clay | Rutting | Inside | 0.2172 | 0 | 0.0121 | 0 | -3.0413 | 0 |  | 06/19/2008 | 07/15/2014 | MnROAD Mainline - Interstate 94 | 2007576 | 1469
19-D-2008 | 19 | Driving | Flexible | 06/27/2012 | Aggregate |  | 7:53:59 | 122100 | Clay | Rutting | Outside | 0.0677 | 0 | 0.002 | 0 | -9.2913 | 0 |  | 06/19/2008 | 07/15/2014 | MnROAD Mainline - Interstate 94 | 2007576 | 1469
19-D-2008 | 19 | Driving | Flexible | 06/27/2012 | Aggregate |  | 7:53:15 | 122150 | Clay | Rutting | Inside | 0.2803 | 0 | 0.0966 | 0 | -4.333 | -7.2705 |  | 06/19/2008 | 07/15/2014 | MnROAD Mainline - Interstate 94 | 2007576 | 1469
19-D-2008 | 19 | Driving | Flexible | 06/27/2012 | Aggregate |  | 7:53:15 | 122150 | Clay | Rutting | Outside | 0.1081 | 0 | 0.0179 | 0 | -9.4163 | 0 |  | 06/19/2008 | 07/15/2014 | MnROAD Mainline - Interstate 94 | 2007576 | 1469
19-D-2008 | 19 | Driving | Flexible | 06/27/2012 | Aggregate |  | 7:52:29 | 122200 | Clay | Rutting | Inside | 0.2627 | 0 | 0.0423 | 0 | -3.8538 | 0 |  | 06/19/2008 | 07/15/2014 | MnROAD Mainline - Interstate 94 | 2007576 | 1469
19-D-2008 | 19 | Driving | Flexible | 06/27/2012 | Aggregate |  | 7:52:29 | 122200 | Clay | Rutting | Outside | 0.0632 | 0 | 0.0041 | 0 | -9.333 | 0 |  | 06/19/2008 | 07/15/2014 | MnROAD Mainline - Interstate 94 | 2007576 | 1469
19-D-2008 | 19 | Driving | Flexible | 06/27/2012 | Aggregate |  | 7:51:45 | 122250 | Clay | Rutting | Inside | 0.401 | 0 | 0.014 | 0 | -3.2705 | 0 |  | 06/19/2008 | 07/15/2014 | MnROAD Mainline - Interstate 94 | 2007576 | 1469
19-D-2008 | 19 | Driving | Flexible | 06/27/2012 | Aggregate |  | 7:51:45 | 122250 | Clay | Rutting | Outside | 0.0173 | 0 | 0.0001 | 0 | -9.6455 | 0 |  | 06/19/2008 | 07/15/2014 | MnROAD Mainline - Interstate 94 | 2007576 | 1469
19-D-2008 | 19 | Driving | Flexible | 06/27/2012 | Aggregate |  | 7:55:31 | 122000 | Clay | Rutting | Outside | 0.0892 | 0 | 0.0005 | 0 | -9.3955 | 0 |  | 06/19/2008 | 07/15/2014 | MnROAD Mainline - Interstate 94 | 2007576 | 1469
19-D-2008 | 19 | Driving | Flexible | 06/27/2012 | Aggregate |  | 7:56:15 | 121950 | Clay | Rutting | Inside | 0.347 | 0 | 0.0495 | 0 | -4.4997 | 0 |  | 06/19/2008 | 07/15/2014 | MnROAD Mainline - Interstate 94 | 2007576 | 1469
19-D-2008 | 19 | Driving | Flexible | 06/27/2012 | Aggregate |  | 7:56:58 | 121900 | Clay | Rutting | Outside | 0.1145 | 0 | 0.0039 | 0 | -9.6872 | 0 |  | 06/19/2008 | 07/15/2014 | MnROAD Mainline - Interstate 94 | 2007576 | 1469
19-D-2008 | 19 | Driving | Flexible | 06/27/2012 | Aggregate |  | 7:56:58 | 121900 | Clay | Rutting | Inside | 0.2594 | 0 | 0.0171 | 0 | -4.4788 | 0 |  | 06/19/2008 | 07/15/2014 | MnROAD Mainline - Interstate 94 | 2007576 | 1469
19-D-2008 | 19 | Driving | Flexible | 06/27/2012 | Aggregate |  | 7:57:47 | 121850 | Clay | Rutting | Outside | 0.1892 | 0 | 0.0009 | 0 | -10.5205 | 0 |  | 06/19/2008 | 07/15/2014 | MnROAD Mainline - Interstate 94 | 2007576 | 1469
19-D-2008 | 19 | Driving | Flexible | 06/27/2012 | Aggregate |  | 7:57:47 | 121850 | Clay | Rutting | Inside | 0.3397 | 0 | 0.0024 | 0 | -3.4163 | 0 |  | 06/19/2008 | 07/15/2014 | MnROAD Mainline - Interstate 94 | 2007576 | 1469
19-D-2008 | 19 | Driving | Flexible | 06/27/2012 | Aggregate |  | 7:58:31 | 121800 | Clay | Rutting | Outside | 0.2645 | 0 | 0.0034 | 0 | -10.5622 | 0 |  | 06/19/2008 | 07/15/2014 | MnROAD Mainline - Interstate 94 | 2007576 | 1469
19-D-2008 | 19 | Driving | Flexible | 06/27/2012 | Aggregate |  | 7:58:31 | 121800 | Clay | Rutting | Inside | 0.3763 | 0 | 0.0069 | 0 | -3.7288 | 0 |  | 06/19/2008 | 07/15/2014 | MnROAD Mainline - Interstate 94 | 2007576 | 1469
19-P-2008 | 19 | Passing | Flexible | 06/27/2012 | Aggregate |  | 8:01:53 | 122000 | Clay | Rutting | Inside | 0.1915 | 0 | 0.015 | 0 | 4.0413 | 0 |  | 06/19/2008 | 07/15/2014 | MnROAD Mainline - Interstate 94 | 532150 | 1469
19-P-2008 | 19 | Passing | Flexible | 06/27/2012 | Aggregate |  | 7:59:19 | 121800 | Clay | Rutting | Inside | 0.1605 | 0 | 0.012 | 0 | 3.6872 | 0 |  | 06/19/2008 | 07/15/2014 | MnROAD Mainline - Interstate 94 | 532150 | 1469
19-P-2008 | 19 | Passing | Flexible | 06/27/2012 | Aggregate |  | 8:02:37 | 122050 | Clay | Rutting | Inside | 0.1514 | 0 | 0.004 | 0 | 4.1663 | 0 |  | 06/19/2008 | 07/15/2014 | MnROAD Mainline - Interstate 94 | 532150 | 1469
19-P-2008 | 19 | Passing | Flexible | 06/27/2012 | Aggregate |  | 8:02:37 | 122050 | Clay | Rutting | Outside | 0.3414 | 0 | 0.0102 | 0 | 9.9997 | 0 |  | 06/19/2008 | 07/15/2014 | MnROAD Mainline - Interstate 94 | 532150 | 1469
19-P-2008 | 19 | Passing | Flexible | 06/27/2012 | Aggregate |  | 8:03:13 | 122100 | Clay | Rutting | Inside | 0.1684 | 0 | 0.0153 | 0 | 4.0413 | 0 |  | 06/19/2008 | 07/15/2014 | MnROAD Mainline - Interstate 94 | 532150 | 1469
19-P-2008 | 19 | Passing | Flexible | 06/27/2012 | Aggregate |  | 8:03:13 | 122100 | Clay | Rutting | Outside | 0.2629 | 0 | 0.0275 | 0 | 10.2913 | 0 |  | 06/19/2008 | 07/15/2014 | MnROAD Mainline - Interstate 94 | 532150 | 1469
19-P-2008 | 19 | Passing | Flexible | 06/27/2012 | Aggregate |  | 8:04:01 | 122150 | Clay | Rutting | Inside | 0.2181 | 0 | 0.0201 | 0 | 3.9372 | 0 |  | 06/19/2008 | 07/15/2014 | MnROAD Mainline - Interstate 94 | 532150 | 1469
19-P-2008 | 19 | Passing | Flexible | 06/27/2012 | Aggregate |  | 8:04:01 | 122150 | Clay | Rutting | Outside | 0.2728 | 0 | 0.0283 | 0 | 10.1663 | 0 |  | 06/19/2008 | 07/15/2014 | MnROAD Mainline - Interstate 94 | 532150 | 1469
19-P-2008 | 19 | Passing | Flexible | 06/27/2012 | Aggregate |  | 8:04:47 | 122200 | Clay | Rutting | Inside | 0.1826 | 0 | 0.0159 | 0 | 4.1872 | 0 |  | 06/19/2008 | 07/15/2014 | MnROAD Mainline - Interstate 94 | 532150 | 1469
19-P-2008 | 19 | Passing | Flexible | 06/27/2012 | Aggregate |  | 8:04:47 | 122200 | Clay | Rutting | Outside | 0.3387 | 0 | 0.0333 | 0 | 10.1872 | 0 |  | 06/19/2008 | 07/15/2014 | MnROAD Mainline - Interstate 94 | 532150 | 1469
19-P-2008 | 19 | Passing | Flexible | 06/27/2012 | Aggregate |  | 8:05:32 | 122250 | Clay | Rutting | Inside | 0.162 | 0 | 0.0096 | 0 | 4.0622 | 0 |  | 06/19/2008 | 07/15/2014 | MnROAD Mainline - Interstate 94 | 532150 | 1469
19-P-2008 | 19 | Passing | Flexible | 06/27/2012 | Aggregate |  | 8:05:32 | 122250 | Clay | Rutting | Outside | 0.325 | 0 | 0.0263 | 0 | 10.5622 | 0 |  | 06/19/2008 | 07/15/2014 | MnROAD Mainline - Interstate 94 | 532150 | 1469
19-P-2008 | 19 | Passing | Flexible | 07/28/2011 | Aggregate |  | 7:51:58 | 122150 | Clay | Rutting | Inside | 0.1741 | 0 | 0.007 | 0 | 3.958 | 0 |  | 06/19/2008 | 07/15/2014 | MnROAD Mainline - Interstate 94 | 415907 | 1134
19-P-2008 | 19 | Passing | Flexible | 07/28/2011 | Aggregate |  | 7:51:18 | 122100 | Clay | Rutting | Outside | 0.2528 | 0 | 0.0003 | 0 | 10.4788 | 0 |  | 06/19/2008 | 07/15/2014 | MnROAD Mainline - Interstate 94 | 415907 | 1134
19-P-2008 | 19 | Passing | Flexible | 07/28/2011 | Aggregate |  | 7:51:18 | 122100 | Clay | Rutting | Inside | 0.1575 | 0 | 0.0002 | 0 | 4.083 | 0 |  | 06/19/2008 | 07/15/2014 | MnROAD Mainline - Interstate 94 | 415907 | 1134
19-P-2008 | 19 | Passing | Flexible | 07/28/2011 | Aggregate |  | 7:50:46 | 122050 | Clay | Rutting | Outside | 0.3139 | 0 | 0.0465 | 0 | 9.8747 | 0 |  | 06/19/2008 | 07/15/2014 | MnROAD Mainline - Interstate 94 | 415907 | 1134
19-P-2008 | 19 | Passing | Flexible | 07/28/2011 | Aggregate |  | 7:50:46 | 122050 | Clay | Rutting | Inside | 0.1327 | 0 | 0.0171 | 0 | 4.0413 | 0 |  | 06/19/2008 | 07/15/2014 | MnROAD Mainline - Interstate 94 | 415907 | 1134
19-P-2008 | 19 | Passing | Flexible | 07/28/2011 | Aggregate |  | 7:50:07 | 122000 | Clay | Rutting | Outside | 0.2216 | 0 | 0.0121 | 0 | 9.708 | 0 |  | 06/19/2008 | 07/15/2014 | MnROAD Mainline - Interstate 94 | 415907 | 1134
19-P-2008 | 19 | Passing | Flexible | 07/28/2011 | Aggregate |  | 7:50:07 | 122000 | Clay | Rutting | Inside | 0.1674 | 0 | 0.0071 | 0 | 4.1247 | 0 |  | 06/19/2008 | 07/15/2014 | MnROAD Mainline - Interstate 94 | 415907 | 1134
19-P-2008 | 19 | Passing | Flexible | 07/28/2011 | Aggregate |  | 7:49:29 | 121950 | Clay | Rutting | Outside | 0.2463 | 0 | 0.0308 | 0 | 10.1455 | 0 |  | 06/19/2008 | 07/15/2014 | MnROAD Mainline - Interstate 94 | 415907 | 1134
19-P-2008 | 19 | Passing | Flexible | 07/28/2011 | Aggregate |  | 7:49:29 | 121950 | Clay | Rutting | Inside | 0.1723 | 0 | 0.0173 | 0 | 4.0622 | 0 |  | 06/19/2008 | 07/15/2014 | MnROAD Mainline - Interstate 94 | 415907 | 1134
19-P-2008 | 19 | Passing | Flexible | 07/28/2011 | Aggregate |  | 7:48:52 | 121900 | Clay | Rutting | Outside | 0.2617 | 0 | 0.0182 | 0 | 10.0622 | 0 |  | 06/19/2008 | 07/15/2014 | MnROAD Mainline - Interstate 94 | 415907 | 1134
19-P-2008 | 19 | Passing | Flexible | 07/28/2011 | Aggregate |  | 7:48:52 | 121900 | Clay | Rutting | Inside | 0.153 | 0 | 0.0091 | 0 | 4.1663 | 0 |  | 06/19/2008 | 07/15/2014 | MnROAD Mainline - Interstate 94 | 415907 | 1134
19-P-2008 | 19 | Passing | Flexible | 07/28/2011 | Aggregate |  | 7:48:20 | 121850 | Clay | Rutting | Outside | 0.2234 | 0 | 0.0284 | 0 | 9.7913 | 0 |  | 06/19/2008 | 07/15/2014 | MnROAD Mainline - Interstate 94 | 415907 | 1134
19-P-2008 | 19 | Passing | Flexible | 07/28/2011 | Aggregate |  | 7:48:20 | 121850 | Clay | Rutting | Inside | 0.1639 | 0 | 0.0241 | 0 | 4.0205 | 0 |  | 06/19/2008 | 07/15/2014 | MnROAD Mainline - Interstate 94 | 415907 | 1134
19-P-2008 | 19 | Passing | Flexible | 07/28/2011 | Aggregate |  | 7:47:44 | 121800 | Clay | Rutting | Outside | 0.1857 | 0 | 0.0188 | 0 | 10.6247 | 0 |  | 06/19/2008 | 07/15/2014 | MnROAD Mainline - Interstate 94 | 415907 | 1134
19-P-2008 | 19 | Passing | Flexible | 07/28/2011 | Aggregate |  | 7:47:44 | 121800 | Clay | Rutting | Inside | 0.1543 | 0 | 0.0129 | 0 | 3.7705 | 0 |  | 06/19/2008 | 07/15/2014 | MnROAD Mainline - Interstate 94 | 415907 | 1134
19-P-2008 | 19 | Passing | Flexible | 07/28/2011 | Aggregate |  | 7:52:32 | 122200 | Clay | Rutting | Outside | 0.3039 | 0 | 0.0632 | 0 | 10.6872 | 0 |  | 06/19/2008 | 07/15/2014 | MnROAD Mainline - Interstate 94 | 415907 | 1134
19-D-2008 | 19 | Driving | Flexible | 09/23/2011 | Aggregate |  | 8:34:16 | 122250 | Clay | Rutting | Outside | 0.0209 | 0 | 0.0013 | 0 | -9.6247 | 0 |  | 06/19/2008 | 07/15/2014 | MnROAD Mainline - Interstate 94 | 1524393 | 1191
19-D-2008 | 19 | Driving | Flexible | 09/23/2011 | Aggregate |  | 8:34:16 | 122250 | Clay | Rutting | Inside | 0.368 | 0 | 0.0884 | 0 | -3.3122 | 0 |  | 06/19/2008 | 07/15/2014 | MnROAD Mainline - Interstate 94 | 1524393 | 1191
19-D-2008 | 19 | Driving | Flexible | 09/23/2011 | Aggregate |  | 8:35:12 | 122200 | Clay | Rutting | Outside | 0.0521 | 0 | 0.0025 | 0 | -9.2288 | 0 |  | 06/19/2008 | 07/15/2014 | MnROAD Mainline - Interstate 94 | 1524393 | 1191
19-D-2008 | 19 | Driving | Flexible | 09/23/2011 | Aggregate |  | 8:35:12 | 122200 | Clay | Rutting | Inside | 0.2589 | 0 | 0.0349 | 0 | -3.8122 | 0 |  | 06/19/2008 | 07/15/2014 | MnROAD Mainline - Interstate 94 | 1524393 | 1191
19-D-2008 | 19 | Driving | Flexible | 09/23/2011 | Aggregate |  | 8:35:50 | 122150 | Clay | Rutting | Outside | 0.093 | 0 | 0.0013 | 0 | -9.583 | 0 |  | 06/19/2008 | 07/15/2014 | MnROAD Mainline - Interstate 94 | 1524393 | 1191
19-D-2008 | 19 | Driving | Flexible | 09/23/2011 | Aggregate |  | 8:35:50 | 122150 | Clay | Rutting | Inside | 0.2678 | 0 | 0.009 | 0 | -4.5622 | 0 |  | 06/19/2008 | 07/15/2014 | MnROAD Mainline - Interstate 94 | 1524393 | 1191
19-D-2008 | 19 | Driving | Flexible | 09/23/2011 | Aggregate |  | 8:36:34 | 122100 | Clay | Rutting | Outside | 0.0733 | 0 | 0.0052 | 0 | -9.1872 | 0 |  | 06/19/2008 | 07/15/2014 | MnROAD Mainline - Interstate 94 | 1524393 | 1191
19-D-2008 | 19 | Driving | Flexible | 09/23/2011 | Aggregate |  | 8:36:34 | 122100 | Clay | Rutting | Inside | 0.2086 | 0 | 0.0229 | 0 | -3.0413 | 0 |  | 06/19/2008 | 07/15/2014 | MnROAD Mainline - Interstate 94 | 1524393 | 1191
19-D-2008 | 19 | Driving | Flexible | 09/23/2011 | Aggregate |  | 8:37:25 | 122050 | Clay | Rutting | Outside | 0.1299 | 0 | 0.0114 | 0 | -9.4372 | 0 |  | 06/19/2008 | 07/15/2014 | MnROAD Mainline - Interstate 94 | 1524393 | 1191
19-D-2008 | 19 | Driving | Flexible | 09/23/2011 | Aggregate |  | 8:37:25 | 122050 | Clay | Rutting | Inside | 0.2713 | 0 | 0.0425 | 0 | -3.5622 | 0 |  | 06/19/2008 | 07/15/2014 | MnROAD Mainline - Interstate 94 | 1524393 | 1191
19-D-2008 | 19 | Driving | Flexible | 09/23/2011 | Aggregate |  | 8:38:11 | 122000 | Clay | Rutting | Outside | 0.0825 | 0 | 0.0058 | 0 | -9.5205 | 0 |  | 06/19/2008 | 07/15/2014 | MnROAD Mainline - Interstate 94 | 1524393 | 1191
19-D-2008 | 19 | Driving | Flexible | 09/23/2011 | Aggregate |  | 8:38:11 | 122000 | Clay | Rutting | Inside | 0.2941 | 0 | 0.0436 | 0 | -3.2705 | 0 |  | 06/19/2008 | 07/15/2014 | MnROAD Mainline - Interstate 94 | 1524393 | 1191
19-D-2008 | 19 | Driving | Flexible | 09/23/2011 | Aggregate |  | 8:38:55 | 121950 | Clay | Rutting | Outside | 0.1466 | 0 | 0.0147 | 0 | -9.9372 | 0 |  | 06/19/2008 | 07/15/2014 | MnROAD Mainline - Interstate 94 | 1524393 | 1191
19-D-2008 | 19 | Driving | Flexible | 09/23/2011 | Aggregate |  | 8:38:55 | 121950 | Clay | Rutting | Inside | 0.3085 | 0 | 0.0579 | 0 | -4.4997 | 0 |  | 06/19/2008 | 07/15/2014 | MnROAD Mainline - Interstate 94 | 1524393 | 1191
19-D-2008 | 19 | Driving | Flexible | 09/23/2011 | Aggregate |  | 8:39:38 | 121900 | Clay | Rutting | Outside | 0.1015 | 0 | 0.0145 | 0 | -9.7288 | 0 |  | 06/19/2008 | 07/15/2014 | MnROAD Mainline - Interstate 94 | 1524393 | 1191
19-D-2008 | 19 | Driving | Flexible | 09/23/2011 | Aggregate |  | 8:39:38 | 121900 | Clay | Rutting | Inside | 0.2766 | 0 | 0.0736 | 0 | -4.5205 | 0 |  | 06/19/2008 | 07/15/2014 | MnROAD Mainline - Interstate 94 | 1524393 | 1191
19-D-2008 | 19 | Driving | Flexible | 09/23/2011 | Aggregate |  | 8:40:24 | 121850 | Clay | Rutting | Outside | 0.1641 | 0 | 0.0015 | 0 | -10.6663 | 0 |  | 06/19/2008 | 07/15/2014 | MnROAD Mainline - Interstate 94 | 1524393 | 1191
19-D-2008 | 19 | Driving | Flexible | 09/23/2011 | Aggregate |  | 8:40:24 | 121850 | Clay | Rutting | Inside | 0.2998 | 0 | 0.0042 | 0 | -3.6038 | 0 |  | 06/19/2008 | 07/15/2014 | MnROAD Mainline - Interstate 94 | 1524393 | 1191
19-D-2008 | 19 | Driving | Flexible | 09/23/2011 | Aggregate |  | 8:41:11 | 121800 | Clay | Rutting | Inside | 0.3286 | 0 | 0.0313 | 0 | -3.6247 | 0 |  | 06/19/2008 | 07/15/2014 | MnROAD Mainline - Interstate 94 | 1524393 | 1191
19-D-2008 | 19 | Driving | Flexible | 09/23/2011 | Aggregate |  | 8:41:11 | 121800 | Clay | Rutting | Outside | 0.2542 | 0 | 0.0179 | 0 | -10.3955 | 0 |  | 06/19/2008 | 07/15/2014 | MnROAD Mainline - Interstate 94 | 1524393 | 1191
19-P-2008 | 19 | Passing | Flexible | 09/23/2011 | Aggregate |  | 8:41:54 | 121800 | Clay | Rutting | Inside | 0.1476 | 0 | 0.0033 | 0 | 3.7288 | 0 |  | 06/19/2008 | 07/15/2014 | MnROAD Mainline - Interstate 94 | 415907 | 1191
19-P-2008 | 19 | Passing | Flexible | 09/23/2011 | Aggregate |  | 8:45:32 | 122050 | Clay | Rutting | Outside | 0.3098 | 0 | 0.0209 | 0 | 9.9788 | 0 |  | 06/19/2008 | 07/15/2014 | MnROAD Mainline - Interstate 94 | 415907 | 1191
19-P-2008 | 19 | Passing | Flexible | 09/23/2011 | Aggregate |  | 8:46:12 | 122100 | Clay | Rutting | Inside | 0.1612 | 0 | 0.0119 | 0 | 4.0205 | 0 |  | 06/19/2008 | 07/15/2014 | MnROAD Mainline - Interstate 94 | 415907 | 1191
19-P-2008 | 19 | Passing | Flexible | 09/23/2011 | Aggregate |  | 8:46:12 | 122100 | Clay | Rutting | Outside | 0.2589 | 0 | 0.0239 | 0 | 10.5205 | 0 |  | 06/19/2008 | 07/15/2014 | MnROAD Mainline - Interstate 94 | 415907 | 1191
19-P-2008 | 19 | Passing | Flexible | 09/23/2011 | Aggregate |  | 8:46:54 | 122150 | Clay | Rutting | Inside | 0.2001 | 0 | 0.0027 | 0 | 3.9372 | 0 |  | 06/19/2008 | 07/15/2014 | MnROAD Mainline - Interstate 94 | 415907 | 1191
19-P-2008 | 19 | Passing | Flexible | 09/23/2011 | Aggregate |  | 8:46:54 | 122150 | Clay | Rutting | Outside | 0.2478 | 0 | 0.0042 | 0 | 10.1872 | 0 |  | 06/19/2008 | 07/15/2014 | MnROAD Mainline - Interstate 94 | 415907 | 1191
19-P-2008 | 19 | Passing | Flexible | 09/23/2011 | Aggregate |  | 8:47:35 | 122200 | Clay | Rutting | Inside | 0.1562 | 0 | 0.0009 | 0 | 4.1455 | 0 |  | 06/19/2008 | 07/15/2014 | MnROAD Mainline - Interstate 94 | 415907 | 1191
19-P-2008 | 19 | Passing | Flexible | 09/23/2011 | Aggregate |  | 8:47:35 | 122200 | Clay | Rutting | Outside | 0.2981 | 0.0024 | 0.0019 | 0 | 10.5622 | 12.1247 |  | 06/19/2008 | 07/15/2014 | MnROAD Mainline - Interstate 94 | 415907 | 1191
19-P-2008 | 19 | Passing | Flexible | 09/23/2011 | Aggregate |  | 8:48:15 | 122250 | Clay | Rutting | Inside | 0.147 | 0 | 0.0116 | 0 | 4.2913 | 0 |  | 06/19/2008 | 07/15/2014 | MnROAD Mainline - Interstate 94 | 415907 | 1191
19-P-2008 | 19 | Passing | Flexible | 09/23/2011 | Aggregate |  | 8:48:16 | 122250 | Clay | Rutting | Outside | 0.282 | 0.0001 | 0.032 | 0 | 10.5205 | 12.1038 |  | 06/19/2008 | 07/15/2014 | MnROAD Mainline - Interstate 94 | 415907 | 1191
19-P-2008 | 19 | Passing | Flexible | 09/23/2011 | Aggregate |  | 8:42:32 | 121850 | Clay | Rutting | Inside | 0.189 | 0 | 0.0143 | 0 | 3.7705 | 0 |  | 06/19/2008 | 07/15/2014 | MnROAD Mainline - Interstate 94 | 415907 | 1191
19-P-2008 | 19 | Passing | Flexible | 09/23/2011 | Aggregate |  | 8:42:32 | 121850 | Clay | Rutting | Outside | 0.2346 | 0 | 0.0148 | 0 | 9.833 | 0 |  | 06/19/2008 | 07/15/2014 | MnROAD Mainline - Interstate 94 | 415907 | 1191
19-P-2008 | 19 | Passing | Flexible | 09/23/2011 | Aggregate |  | 8:43:08 | 121900 | Clay | Rutting | Inside | 0.1702 | 0 | 0.0249 | 0 | 4.0622 | 0 |  | 06/19/2008 | 07/15/2014 | MnROAD Mainline - Interstate 94 | 415907 | 1191
19-P-2008 | 19 | Passing | Flexible | 09/23/2011 | Aggregate |  | 8:43:08 | 121900 | Clay | Rutting | Outside | 0.2735 | 0 | 0.0467 | 0 | 9.9997 | 0 |  | 06/19/2008 | 07/15/2014 | MnROAD Mainline - Interstate 94 | 415907 | 1191
19-P-2008 | 19 | Passing | Flexible | 09/23/2011 | Aggregate |  | 8:44:08 | 121950 | Clay | Rutting | Inside | 0.1797 | 0 | 0.0072 | 0 | 3.9997 | 0 |  | 06/19/2008 | 07/15/2014 | MnROAD Mainline - Interstate 94 | 415907 | 1191
19-P-2008 | 19 | Passing | Flexible | 09/23/2011 | Aggregate |  | 8:44:08 | 121950 | Clay | Rutting | Outside | 0.237 | 0 | 0.0113 | 0 | 10.1663 | 0 |  | 06/19/2008 | 07/15/2014 | MnROAD Mainline - Interstate 94 | 415907 | 1191
19-P-2008 | 19 | Passing | Flexible | 09/23/2011 | Aggregate |  | 8:44:49 | 122000 | Clay | Rutting | Inside | 0.1663 | 0 | 0.0164 | 0 | 4.1872 | 0 |  | 06/19/2008 | 07/15/2014 | MnROAD Mainline - Interstate 94 | 415907 | 1191
19-P-2008 | 19 | Passing | Flexible | 09/23/2011 | Aggregate |  | 8:44:49 | 122000 | Clay | Rutting | Outside | 0.2069 | 0 | 0.0241 | 0 | 9.7497 | 0 |  | 06/19/2008 | 07/15/2014 | MnROAD Mainline - Interstate 94 | 415907 | 1191
19-P-2008 | 19 | Passing | Flexible | 09/23/2011 | Aggregate |  | 8:45:32 | 122050 | Clay | Rutting | Inside | 0.1284 | 0 | 0.008 | 0 | 4.0205 | 0 |  | 06/19/2008 | 07/15/2014 | MnROAD Mainline - Interstate 94 | 415907 | 1191
19-P-2008 | 19 | Passing | Flexible | 09/23/2011 | Aggregate |  | 8:41:54 | 121800 | Clay | Rutting | Outside | 0.1852 | 0 | 0.0045 | 0 | 9.958 | 0 |  | 06/19/2008 | 07/15/2014 | MnROAD Mainline - Interstate 94 | 415907 | 1191
19-D-2008 | 19 | Driving | Flexible | 04/25/2012 | Aggregate |  | 14:42:22 | 122200 | Clay | Rutting | Inside | 0.2351 | 0 | 0.0263 | 0 | -3.9372 | 0 |  | 06/19/2008 | 07/15/2014 | MnROAD Mainline - Interstate 94 | 1897248 | 1406
19-D-2008 | 19 | Driving | Flexible | 04/25/2012 | Aggregate |  | 14:41:28 | 122250 | Clay | Rutting | Outside | 0.0229 | 0 | 0.0014 | 0 | -9.4163 | 0 |  | 06/19/2008 | 07/15/2014 | MnROAD Mainline - Interstate 94 | 1897248 | 1406
19-D-2008 | 19 | Driving | Flexible | 04/25/2012 | Aggregate |  | 14:43:19 | 122150 | Clay | Rutting | Inside | 0.2462 | 0 | 0.0314 | 0 | -4.2705 | 0 |  | 06/19/2008 | 07/15/2014 | MnROAD Mainline - Interstate 94 | 1897248 | 1406
19-D-2008 | 19 | Driving | Flexible | 04/25/2012 | Aggregate |  | 14:43:19 | 122150 | Clay | Rutting | Outside | 0.2969 | 0.2752 | 0.0241 | 0.0035 | -11.7913 | -11.7913 |  | 06/19/2008 | 07/15/2014 | MnROAD Mainline - Interstate 94 | 1897248 | 1406
19-D-2008 | 19 | Driving | Flexible | 04/25/2012 | Aggregate |  | 14:44:00 | 122100 | Clay | Rutting | Inside | 0.3428 | 0.2858 | 0.0048 | 0.0006 | -6.6247 | -6.8955 |  | 06/19/2008 | 07/15/2014 | MnROAD Mainline - Interstate 94 | 1897248 | 1406
19-D-2008 | 19 | Driving | Flexible | 04/25/2012 | Aggregate |  | 14:44:00 | 122100 | Clay | Rutting | Outside | 0.0622 | 0 | 0.0007 | 0 | -9.3955 | 0 |  | 06/19/2008 | 07/15/2014 | MnROAD Mainline - Interstate 94 | 1897248 | 1406
19-D-2008 | 19 | Driving | Flexible | 04/25/2012 | Aggregate |  | 14:44:45 | 122050 | Clay | Rutting | Inside | 0.2541 | 0 | 0.0402 | 0 | -3.4163 | 0 |  | 06/19/2008 | 07/15/2014 | MnROAD Mainline - Interstate 94 | 1897248 | 1406
19-D-2008 | 19 | Driving | Flexible | 04/25/2012 | Aggregate |  | 14:44:45 | 122050 | Clay | Rutting | Outside | 0.1242 | 0 | 0.012 | 0 | -9.4163 | 0 |  | 06/19/2008 | 07/15/2014 | MnROAD Mainline - Interstate 94 | 1897248 | 1406
19-D-2008 | 19 | Driving | Flexible | 04/14/2011 | Aggregate |  | 13:27:28 | 122050 | Clay | Rutting | Inside | 0.2045 | 0 | 0.0263 | 0 | -3.4372 | 0 |  | 06/19/2008 | 07/15/2014 | MnROAD Mainline - Interstate 94 | 1409880 | 1029
19-D-2008 | 19 | Driving | Flexible | 04/14/2011 | Aggregate |  | 13:27:28 | 122050 | Clay | Rutting | Outside | 0.069 | 0 | 0.0042 | 0 | -9.3955 | 0 |  | 06/19/2008 | 07/15/2014 | MnROAD Mainline - Interstate 94 | 1409880 | 1029
19-D-2008 | 19 | Driving | Flexible | 04/14/2011 | Aggregate |  | 13:26:41 | 122100 | Clay | Rutting | Inside | 0.173 | 0 | 0.009 | 0 | -4.583 | 0 |  | 06/19/2008 | 07/15/2014 | MnROAD Mainline - Interstate 94 | 1409880 | 1029
19-D-2008 | 19 | Driving | Flexible | 04/14/2011 | Aggregate |  | 13:25:57 | 122150 | Clay | Rutting | Outside | 0.0587 | 0 | 0.0019 | 0 | -9.708 | 0 |  | 06/19/2008 | 07/15/2014 | MnROAD Mainline - Interstate 94 | 1409880 | 1029
19-D-2008 | 19 | Driving | Flexible | 04/14/2011 | Aggregate |  | 13:25:57 | 122150 | Clay | Rutting | Inside | 0.2206 | 0 | 0.0177 | 0 | -4.458 | 0 |  | 06/19/2008 | 07/15/2014 | MnROAD Mainline - Interstate 94 | 1409880 | 1029
19-D-2008 | 19 | Driving | Flexible | 04/14/2011 | Aggregate |  | 13:24:59 | 122200 | Clay | Rutting | Outside | 0.0341 | 0 | 0.0015 | 0 | -9.1663 | 0 |  | 06/19/2008 | 07/15/2014 | MnROAD Mainline - Interstate 94 | 1409880 | 1029
19-D-2008 | 19 | Driving | Flexible | 04/14/2011 | Aggregate |  | 13:24:59 | 122200 | Clay | Rutting | Inside | 0.2126 | 0 | 0.0275 | 0 | -4.0413 | 0 |  | 06/19/2008 | 07/15/2014 | MnROAD Mainline - Interstate 94 | 1409880 | 1029
19-D-2008 | 19 | Driving | Flexible | 04/14/2011 | Aggregate |  | 13:24:11 | 122250 | Clay | Rutting | Outside | 0 | 0 | 0 | 0 | 0 | 0 |  | 06/19/2008 | 07/15/2014 | MnROAD Mainline - Interstate 94 | 1409880 | 1029
19-D-2008 | 19 | Driving | Flexible | 04/14/2011 | Aggregate |  | 13:24:11 | 122250 | Clay | Rutting | Inside | 0.2979 | 0 | 0.0096 | 0 | -3.3122 | 0 |  | 06/19/2008 | 07/15/2014 | MnROAD Mainline - Interstate 94 | 1409880 | 1029
19-D-2008 | 19 | Driving | Flexible | 04/14/2011 | Aggregate |  | 13:31:54 | 121800 | Clay | Rutting | Outside | 0.1902 | 0 | 0.0007 | 0 | -10.7497 | 0 |  | 06/19/2008 | 07/15/2014 | MnROAD Mainline - Interstate 94 | 1409880 | 1029
19-D-2008 | 19 | Driving | Flexible | 04/14/2011 | Aggregate |  | 13:31:54 | 121800 | Clay | Rutting | Inside | 0.2579 | 0 | 0.0015 | 0 | -3.6247 | 0 |  | 06/19/2008 | 07/15/2014 | MnROAD Mainline - Interstate 94 | 1409880 | 1029
19-D-2008 | 19 | Driving | Flexible | 04/14/2011 | Aggregate |  | 13:30:53 | 121850 | Clay | Rutting | Outside | 0.1439 | 0 | 0.0017 | 0 | -10.6663 | 0 |  | 06/19/2008 | 07/15/2014 | MnROAD Mainline - Interstate 94 | 1409880 | 1029
19-D-2008 | 19 | Driving | Flexible | 04/14/2011 | Aggregate |  | 13:30:53 | 121850 | Clay | Rutting | Inside | 0.2344 | 0 | 0.005 | 0 | -3.6247 | 0 |  | 06/19/2008 | 07/15/2014 | MnROAD Mainline - Interstate 94 | 1409880 | 1029
19-D-2008 | 19 | Driving | Flexible | 04/14/2011 | Aggregate |  | 13:29:53 | 121900 | Clay | Rutting | Outside | 0.0583 | 0 | 0.0002 | 0 | -10.2913 | 0 |  | 06/19/2008 | 07/15/2014 | MnROAD Mainline - Interstate 94 | 1409880 | 1029
19-D-2008 | 19 | Driving | Flexible | 04/14/2011 | Aggregate |  | 13:29:53 | 121900 | Clay | Rutting | Inside | 0.2276 | 0 | 0.0018 | 0 | -4.583 | 0 |  | 06/19/2008 | 07/15/2014 | MnROAD Mainline - Interstate 94 | 1409880 | 1029
19-D-2008 | 19 | Driving | Flexible | 04/14/2011 | Aggregate |  | 13:29:10 | 121950 | Clay | Rutting | Outside | 0.0789 | 0 | 0.0116 | 0 | -10.5205 | 0 |  | 06/19/2008 | 07/15/2014 | MnROAD Mainline - Interstate 94 | 1409880 | 1029
19-D-2008 | 19 | Driving | Flexible | 04/14/2011 | Aggregate |  | 13:29:10 | 121950 | Clay | Rutting | Inside | 0.2759 | 0 | 0.0903 | 0 | -4.3955 | 0 |  | 06/19/2008 | 07/15/2014 | MnROAD Mainline - Interstate 94 | 1409880 | 1029
19-D-2008 | 19 | Driving | Flexible | 04/14/2011 | Aggregate |  | 13:28:08 | 122000 | Clay | Rutting | Outside | 0.0445 | 0 | 0.0009 | 0 | -9.4997 | 0 |  | 06/19/2008 | 07/15/2014 | MnROAD Mainline - Interstate 94 | 1409880 | 1029
19-D-2008 | 19 | Driving | Flexible | 04/14/2011 | Aggregate |  | 13:28:08 | 122000 | Clay | Rutting | Inside | 0.2323 | 0 | 0.0107 | 0 | -3.2288 | 0 |  | 06/19/2008 | 07/15/2014 | MnROAD Mainline - Interstate 94 | 1409880 | 1029
19-D-2008 | 19 | Driving | Flexible | 04/14/2011 | Aggregate |  | 13:26:41 | 122100 | Clay | Rutting | Outside | 0.0397 | 0 | 0.0009 | 0 | -9.3747 | 0 |  | 06/19/2008 | 07/15/2014 | MnROAD Mainline - Interstate 94 | 1409880 | 1029
19-P-2008 | 19 | Passing | Flexible | 04/14/2011 | Aggregate |  | 13:35:53 | 122000 | Clay | Rutting | Inside | 0.1314 | 0 | 0.0072 | 0 | 4.1455 | 0 |  | 06/19/2008 | 07/15/2014 | MnROAD Mainline - Interstate 94 | 358257 | 1029
19-P-2008 | 19 | Passing | Flexible | 04/14/2011 | Aggregate |  | 13:35:08 | 121950 | Clay | Rutting | Outside | 0.1693 | 0 | 0.0185 | 0 | 10.1663 | 0 |  | 06/19/2008 | 07/15/2014 | MnROAD Mainline - Interstate 94 | 358257 | 1029
19-P-2008 | 19 | Passing | Flexible | 04/14/2011 | Aggregate |  | 13:35:08 | 121950 | Clay | Rutting | Inside | 0.1573 | 0 | 0.0133 | 0 | 4.1038 | 0 |  | 06/19/2008 | 07/15/2014 | MnROAD Mainline - Interstate 94 | 358257 | 1029
19-P-2008 | 19 | Passing | Flexible | 04/14/2011 | Aggregate |  | 13:34:11 | 121900 | Clay | Rutting | Outside | 0.1993 | 0 | 0.0038 | 0 | 10.2288 | 0 |  | 06/19/2008 | 07/15/2014 | MnROAD Mainline - Interstate 94 | 358257 | 1029
19-P-2008 | 19 | Passing | Flexible | 04/14/2011 | Aggregate |  | 13:34:11 | 121900 | Clay | Rutting | Inside | 0.1407 | 0 | 0.0025 | 0 | 4.333 | 0 |  | 06/19/2008 | 07/15/2014 | MnROAD Mainline - Interstate 94 | 358257 | 1029
19-P-2008 | 19 | Passing | Flexible | 04/14/2011 | Aggregate |  | 13:33:26 | 121850 | Clay | Rutting | Outside | 0.1731 | 0 | 0.0236 | 0 | 9.8747 | 0 |  | 06/19/2008 | 07/15/2014 | MnROAD Mainline - Interstate 94 | 358257 | 1029
19-P-2008 | 19 | Passing | Flexible | 04/14/2011 | Aggregate |  | 13:33:26 | 121850 | Clay | Rutting | Inside | 0.1457 | 0 | 0.0255 | 0 | 4.0205 | 0 |  | 06/19/2008 | 07/15/2014 | MnROAD Mainline - Interstate 94 | 358257 | 1029
19-P-2008 | 19 | Passing | Flexible | 04/14/2011 | Aggregate |  | 13:32:47 | 121800 | Clay | Rutting | Outside | 0.1287 | 0 | 0.0091 | 0 | 10.4788 | 0 |  | 06/19/2008 | 07/15/2014 | MnROAD Mainline - Interstate 94 | 358257 | 1029
19-P-2008 | 19 | Passing | Flexible | 04/14/2011 | Aggregate |  | 13:32:47 | 121800 | Clay | Rutting | Inside | 0.1229 | 0 | 0.0071 | 0 | 3.4372 | 0 |  | 06/19/2008 | 07/15/2014 | MnROAD Mainline - Interstate 94 | 358257 | 1029
19-P-2008 | 19 | Passing | Flexible | 04/14/2011 | Aggregate |  | 13:39:57 | 122250 | Clay | Rutting | Outside | 0.2482 | 0 | 0.0447 | 0 | 10.4997 | 0 |  | 06/19/2008 | 07/15/2014 | MnROAD Mainline - Interstate 94 | 358257 | 1029
19-P-2008 | 19 | Passing | Flexible | 04/14/2011 | Aggregate |  | 13:39:57 | 122250 | Clay | Rutting | Inside | 0.1232 | 0 | 0.0167 | 0 | 4.3122 | 0 |  | 06/19/2008 | 07/15/2014 | MnROAD Mainline - Interstate 94 | 358257 | 1029
19-P-2008 | 19 | Passing | Flexible | 04/14/2011 | Aggregate |  | 13:39:06 | 122200 | Clay | Rutting | Outside | 0.2476 | 0 | 0.0204 | 0 | 10.6872 | 0 |  | 06/19/2008 | 07/15/2014 | MnROAD Mainline - Interstate 94 | 358257 | 1029
19-P-2008 | 19 | Passing | Flexible | 04/14/2011 | Aggregate |  | 13:39:06 | 122200 | Clay | Rutting | Inside | 0.1196 | 0 | 0.0082 | 0 | 4.0622 | 0 |  | 06/19/2008 | 07/15/2014 | MnROAD Mainline - Interstate 94 | 358257 | 1029
19-P-2008 | 19 | Passing | Flexible | 04/14/2011 | Aggregate |  | 13:38:16 | 122150 | Clay | Rutting | Outside | 0.1895 | 0 | 0.0107 | 0 | 9.9788 | 0 |  | 06/19/2008 | 07/15/2014 | MnROAD Mainline - Interstate 94 | 358257 | 1029
19-P-2008 | 19 | Passing | Flexible | 04/14/2011 | Aggregate |  | 13:38:16 | 122150 | Clay | Rutting | Inside | 0.1568 | 0 | 0.0072 | 0 | 3.8955 | 0 |  | 06/19/2008 | 07/15/2014 | MnROAD Mainline - Interstate 94 | 358257 | 1029
19-P-2008 | 19 | Passing | Flexible | 04/14/2011 | Aggregate |  | 13:37:35 | 122100 | Clay | Rutting | Outside | 0.2051 | 0 | 0.0098 | 0 | 10.1663 | 0 |  | 06/19/2008 | 07/15/2014 | MnROAD Mainline - Interstate 94 | 358257 | 1029
19-P-2008 | 19 | Passing | Flexible | 04/14/2011 | Aggregate |  | 13:37:35 | 122100 | Clay | Rutting | Inside | 0.1231 | 0 | 0.005 | 0 | 4.1038 | 0 |  | 06/19/2008 | 07/15/2014 | MnROAD Mainline - Interstate 94 | 358257 | 1029
19-P-2008 | 19 | Passing | Flexible | 04/14/2011 | Aggregate |  | 13:35:53 | 122000 | Clay | Rutting | Outside | 0.1437 | 0 | 0.01 | 0 | 9.6872 | 0 |  | 06/19/2008 | 07/15/2014 | MnROAD Mainline - Interstate 94 | 358257 | 1029
19-P-2008 | 19 | Passing | Flexible | 04/14/2011 | Aggregate |  | 13:36:39 | 122050 | Clay | Rutting | Inside | 0.1033 | 0 | 0.0036 | 0 | 4.208 | 0 |  | 06/19/2008 | 07/15/2014 | MnROAD Mainline - Interstate 94 | 358257 | 1029
19-P-2008 | 19 | Passing | Flexible | 04/14/2011 | Aggregate |  | 13:36:39 | 122050 | Clay | Rutting | Outside | 0.2436 | 0 | 0.0089 | 0 | 9.958 | 0 |  | 06/19/2008 | 07/15/2014 | MnROAD Mainline - Interstate 94 | 358257 | 1029
19-D-2008 | 19 | Driving | Flexible | 07/28/2011 | Aggregate |  | 7:45:11 | 121950 | Clay | Rutting | Inside | 0.3232 | 0 | 0.0304 | 0 | -4.333 | 0 |  | 06/19/2008 | 07/15/2014 | MnROAD Mainline - Interstate 94 | 1524393 | 1134
19-D-2008 | 19 | Driving | Flexible | 07/28/2011 | Aggregate |  | 7:45:11 | 121950 | Clay | Rutting | Outside | 0.1397 | 0 | 0.0076 | 0 | -9.7705 | 0 |  | 06/19/2008 | 07/15/2014 | MnROAD Mainline - Interstate 94 | 1524393 | 1134
19-D-2008 | 19 | Driving | Flexible | 07/28/2011 | Aggregate |  | 7:44:36 | 122000 | Clay | Rutting | Inside | 0.2975 | 0 | 0.0009 | 0 | -3.208 | 0 |  | 06/19/2008 | 07/15/2014 | MnROAD Mainline - Interstate 94 | 1524393 | 1134
19-D-2008 | 19 | Driving | Flexible | 07/28/2011 | Aggregate |  | 7:44:36 | 122000 | Clay | Rutting | Outside | 0.0782 | 0 | 0.0001 | 0 | -9.5622 | 0 |  | 06/19/2008 | 07/15/2014 | MnROAD Mainline - Interstate 94 | 1524393 | 1134
19-D-2008 | 19 | Driving | Flexible | 07/28/2011 | Aggregate |  | 7:43:55 | 122050 | Clay | Rutting | Inside | 0.2551 | 0 | 0.0154 | 0 | -3.4163 | 0 |  | 06/19/2008 | 07/15/2014 | MnROAD Mainline - Interstate 94 | 1524393 | 1134
19-D-2008 | 19 | Driving | Flexible | 07/28/2011 | Aggregate |  | 7:43:55 | 122050 | Clay | Rutting | Outside | 0.1277 | 0 | 0.0041 | 0 | -9.5205 | 0 |  | 06/19/2008 | 07/15/2014 | MnROAD Mainline - Interstate 94 | 1524393 | 1134
19-D-2008 | 19 | Driving | Flexible | 07/28/2011 | Aggregate |  | 7:43:19 | 122100 | Clay | Rutting | Inside | 0.2044 | 0 | 0.0214 | 0 | -4.3747 | 0 |  | 06/19/2008 | 07/15/2014 | MnROAD Mainline - Interstate 94 | 1524393 | 1134
19-D-2008 | 19 | Driving | Flexible | 07/28/2011 | Aggregate |  | 7:43:19 | 122100 | Clay | Rutting | Outside | 0.0795 | 0 | 0.0056 | 0 | -9.2705 | 0 |  | 06/19/2008 | 07/15/2014 | MnROAD Mainline - Interstate 94 | 1524393 | 1134
19-D-2008 | 19 | Driving | Flexible | 07/28/2011 | Aggregate |  | 7:42:41 | 122150 | Clay | Rutting | Inside | 0.2349 | 0 | 0.0134 | 0 | -4.2913 | 0 |  | 06/19/2008 | 07/15/2014 | MnROAD Mainline - Interstate 94 | 1524393 | 1134
19-D-2008 | 19 | Driving | Flexible | 07/28/2011 | Aggregate |  | 7:42:41 | 122150 | Clay | Rutting | Outside | 0.0888 | 0 | 0.0022 | 0 | -9.708 | 0 |  | 06/19/2008 | 07/15/2014 | MnROAD Mainline - Interstate 94 | 1524393 | 1134
19-D-2008 | 19 | Driving | Flexible | 07/28/2011 | Aggregate |  | 7:42:01 | 122200 | Clay | Rutting | Inside | 0.2473 | 0 | 0.0303 | 0 | -3.8955 | 0 |  | 06/19/2008 | 07/15/2014 | MnROAD Mainline - Interstate 94 | 1524393 | 1134
19-D-2008 | 19 | Driving | Flexible | 07/28/2011 | Aggregate |  | 7:42:01 | 122200 | Clay | Rutting | Outside | 0.0425 | 0 | 0.0019 | 0 | -9.2288 | 0 |  | 06/19/2008 | 07/15/2014 | MnROAD Mainline - Interstate 94 | 1524393 | 1134
19-D-2008 | 19 | Driving | Flexible | 07/28/2011 | Aggregate |  | 7:41:21 | 122250 | Clay | Rutting | Inside | 0.3469 | 0 | 0.0074 | 0 | -3.2497 | 0 |  | 06/19/2008 | 07/15/2014 | MnROAD Mainline - Interstate 94 | 1524393 | 1134
19-D-2008 | 19 | Driving | Flexible | 07/28/2011 | Aggregate |  | 7:41:21 | 122250 | Clay | Rutting | Outside | 0.0263 | 0 | 0.0002 | 0 | -9.5413 | 0 |  | 06/19/2008 | 07/15/2014 | MnROAD Mainline - Interstate 94 | 1524393 | 1134
19-D-2008 | 19 | Driving | Flexible | 07/28/2011 | Aggregate |  | 7:47:02 | 121800 | Clay | Rutting | Inside | 0.3137 | 0 | 0.0108 | 0 | -3.4788 | 0 |  | 06/19/2008 | 07/15/2014 | MnROAD Mainline - Interstate 94 | 1524393 | 1134
19-D-2008 | 19 | Driving | Flexible | 07/28/2011 | Aggregate |  | 7:47:02 | 121800 | Clay | Rutting | Outside | 0.2677 | 0.0141 | 0.0069 | 0 | -10.4997 | -11.8122 |  | 06/19/2008 | 07/15/2014 | MnROAD Mainline - Interstate 94 | 1524393 | 1134
19-D-2008 | 19 | Driving | Flexible | 07/28/2011 | Aggregate |  | 7:46:27 | 121850 | Clay | Rutting | Inside | 0.2646 | 0 | 0.023 | 0 | -3.4788 | 0 |  | 06/19/2008 | 07/15/2014 | MnROAD Mainline - Interstate 94 | 1524393 | 1134
19-D-2008 | 19 | Driving | Flexible | 07/28/2011 | Aggregate |  | 7:46:27 | 121850 | Clay | Rutting | Outside | 0.1787 | 0 | 0.0106 | 0 | -10.5622 | 0 |  | 06/19/2008 | 07/15/2014 | MnROAD Mainline - Interstate 94 | 1524393 | 1134
19-D-2008 | 19 | Driving | Flexible | 07/28/2011 | Aggregate |  | 7:45:44 | 121900 | Clay | Rutting | Inside | 0.252 | 0 | 0.0008 | 0 | -4.583 | 0 |  | 06/19/2008 | 07/15/2014 | MnROAD Mainline - Interstate 94 | 1524393 | 1134
19-D-2008 | 19 | Driving | Flexible | 07/28/2011 | Aggregate |  | 7:45:44 | 121900 | Clay | Rutting | Outside | 0.0972 | 0 | 0.0002 | 0 | -10.1663 | 0 |  | 06/19/2008 | 07/15/2014 | MnROAD Mainline - Interstate 94 | 1524393 | 1134
19-P-2008 | 19 | Passing | Flexible | 07/28/2011 | Aggregate |  | 7:53:04 | 122250 | Clay | Rutting | Inside | 0.1451 | 0 | 0.0122 | 0 | 4.1872 | 0 |  | 06/19/2008 | 07/15/2014 | MnROAD Mainline - Interstate 94 | 415907 | 1134
19-P-2008 | 19 | Passing | Flexible | 07/28/2011 | Aggregate |  | 7:53:04 | 122250 | Clay | Rutting | Outside | 0.2958 | 0.0001 | 0.0363 | 0 | 10.6663 | 11.9997 |  | 06/19/2008 | 07/15/2014 | MnROAD Mainline - Interstate 94 | 415907 | 1134
19-P-2008 | 19 | Passing | Flexible | 07/28/2011 | Aggregate |  | 7:52:32 | 122200 | Clay | Rutting | Inside | 0.1398 | 0 | 0.0247 | 0 | 4.2497 | 0 |  | 06/19/2008 | 07/15/2014 | MnROAD Mainline - Interstate 94 | 415907 | 1134
19-P-2008 | 19 | Passing | Flexible | 07/28/2011 | Aggregate |  | 7:51:58 | 122150 | Clay | Rutting | Outside | 0.234 | 0 | 0.0116 | 0 | 10.1872 | 0 |  | 06/19/2008 | 07/15/2014 | MnROAD Mainline - Interstate 94 | 415907 | 1134
19-D-2008 | 19 | Driving | Flexible | 07/23/2010 | Aggregate |  | 9:15:02 | 122200 | Clay | Rutting | Inside | 0.1697 | 0 | 0.0332 | 0 | -4.0622 | 0 |  | 06/19/2008 | 07/15/2014 | MnROAD Mainline - Interstate 94 | 952587 | 764
19-D-2008 | 19 | Driving | Flexible | 07/23/2010 | Aggregate |  | 9:22:50 | 121800 | Clay | Rutting | Outside | 0.1621 | 0 | 0.0167 | 0 | -10.7913 | 0 |  | 06/19/2008 | 07/15/2014 | MnROAD Mainline - Interstate 94 | 952587 | 764
19-D-2008 | 19 | Driving | Flexible | 07/23/2010 | Aggregate |  | 9:14:18 | 122250 | Clay | Rutting | Inside | 0.2328 | 0 | 0.0172 | 0 | -3.4163 | 0 |  | 06/19/2008 | 07/15/2014 | MnROAD Mainline - Interstate 94 | 952587 | 764
19-D-2008 | 19 | Driving | Flexible | 07/23/2010 | Aggregate |  | 9:14:18 | 122250 | Clay | Rutting | Outside | 0.0107 | 0 | 0.0001 | 0 | -9.6038 | 0 |  | 06/19/2008 | 07/15/2014 | MnROAD Mainline - Interstate 94 | 952587 | 764
19-P-2008 | 19 | Passing | Flexible | 07/23/2010 | Aggregate |  | 9:30:19 | 122150 | Clay | Rutting | Outside | 0.153 | 0 | 0.0163 | 0 | 10.1038 | 0 |  | 06/19/2008 | 07/15/2014 | MnROAD Mainline - Interstate 94 | 233086 | 764
19-P-2008 | 19 | Passing | Flexible | 07/23/2010 | Aggregate |  | 9:31:04 | 122200 | Clay | Rutting | Inside | 0.1015 | 0 | 0.0096 | 0 | 4.1038 | 0 |  | 06/19/2008 | 07/15/2014 | MnROAD Mainline - Interstate 94 | 233086 | 764
19-P-2008 | 19 | Passing | Flexible | 07/23/2010 | Aggregate |  | 9:31:04 | 122200 | Clay | Rutting | Outside | 0.2114 | 0 | 0.022 | 0 | 10.6455 | 0 |  | 06/19/2008 | 07/15/2014 | MnROAD Mainline - Interstate 94 | 233086 | 764
19-P-2008 | 19 | Passing | Flexible | 07/23/2010 | Aggregate |  | 9:31:54 | 122250 | Clay | Rutting | Inside | 0.115 | 0 | 0.0134 | 0 | 4.1455 | 0 |  | 06/19/2008 | 07/15/2014 | MnROAD Mainline - Interstate 94 | 233086 | 764
19-P-2008 | 19 | Passing | Flexible | 07/23/2010 | Aggregate |  | 9:31:54 | 122250 | Clay | Rutting | Outside | 0.2155 | 0 | 0.0346 | 0 | 10.4163 | 0 |  | 06/19/2008 | 07/15/2014 | MnROAD Mainline - Interstate 94 | 233086 | 764
19-P-2008 | 19 | Passing | Flexible | 07/23/2010 | Aggregate |  | 9:23:44 | 121800 | Clay | Rutting | Inside | 0.1148 | 0 | 0.0153 | 0 | 3.4372 | 0 |  | 06/19/2008 | 07/15/2014 | MnROAD Mainline - Interstate 94 | 233086 | 764
19-P-2008 | 19 | Passing | Flexible | 07/23/2010 | Aggregate |  | 9:23:44 | 121800 | Clay | Rutting | Outside | 0.1172 | 0 | 0.0171 | 0 | 10.4788 | 0 |  | 06/19/2008 | 07/15/2014 | MnROAD Mainline - Interstate 94 | 233086 | 764
19-P-2008 | 19 | Passing | Flexible | 07/23/2010 | Aggregate |  | 9:24:50 | 121850 | Clay | Rutting | Inside | 0.1295 | 0 | 0.0055 | 0 | 3.9997 | 0 |  | 06/19/2008 | 07/15/2014 | MnROAD Mainline - Interstate 94 | 233086 | 764
19-P-2008 | 19 | Passing | Flexible | 07/23/2010 | Aggregate |  | 9:24:50 | 121850 | Clay | Rutting | Outside | 0.2588 | 0 | 0.0053 | 0 | 9.3955 | 0 |  | 06/19/2008 | 07/15/2014 | MnROAD Mainline - Interstate 94 | 233086 | 764
19-P-2008 | 19 | Passing | Flexible | 07/23/2010 | Aggregate |  | 9:26:06 | 121900 | Clay | Rutting | Inside | 0.0848 | 0 | 0.0123 | 0 | 4.4372 | 0 |  | 06/19/2008 | 07/15/2014 | MnROAD Mainline - Interstate 94 | 233086 | 764
19-P-2008 | 19 | Passing | Flexible | 07/23/2010 | Aggregate |  | 9:26:06 | 121900 | Clay | Rutting | Outside | 0.1306 | 0 | 0.0201 | 0 | 9.7288 | 0 |  | 06/19/2008 | 07/15/2014 | MnROAD Mainline - Interstate 94 | 233086 | 764
19-P-2008 | 19 | Passing | Flexible | 07/23/2010 | Aggregate |  | 9:26:54 | 121950 | Clay | Rutting | Inside | 0.1264 | 0 | 0.0175 | 0 | 3.8747 | 0 |  | 06/19/2008 | 07/15/2014 | MnROAD Mainline - Interstate 94 | 233086 | 764
19-P-2008 | 19 | Passing | Flexible | 07/23/2010 | Aggregate |  | 9:26:54 | 121950 | Clay | Rutting | Outside | 0.1468 | 0 | 0.0252 | 0 | 9.958 | 0 |  | 06/19/2008 | 07/15/2014 | MnROAD Mainline - Interstate 94 | 233086 | 764
19-P-2008 | 19 | Passing | Flexible | 07/23/2010 | Aggregate |  | 9:27:37 | 122000 | Clay | Rutting | Inside | 0.1347 | 0 | 0.006 | 0 | 4.1455 | 0 |  | 06/19/2008 | 07/15/2014 | MnROAD Mainline - Interstate 94 | 233086 | 764
19-P-2008 | 19 | Passing | Flexible | 07/23/2010 | Aggregate |  | 9:27:37 | 122000 | Clay | Rutting | Outside | 0.1259 | 0 | 0.0071 | 0 | 9.4163 | 0 |  | 06/19/2008 | 07/15/2014 | MnROAD Mainline - Interstate 94 | 233086 | 764
19-P-2008 | 19 | Passing | Flexible | 07/23/2010 | Aggregate |  | 9:28:35 | 122050 | Clay | Rutting | Inside | 0.0951 | 0 | 0.0038 | 0 | 4.1663 | 0 |  | 06/19/2008 | 07/15/2014 | MnROAD Mainline - Interstate 94 | 233086 | 764
19-P-2008 | 19 | Passing | Flexible | 07/23/2010 | Aggregate |  | 9:28:35 | 122050 | Clay | Rutting | Outside | 0.1948 | 0 | 0.0077 | 0 | 9.958 | 0 |  | 06/19/2008 | 07/15/2014 | MnROAD Mainline - Interstate 94 | 233086 | 764
19-P-2008 | 19 | Passing | Flexible | 07/23/2010 | Aggregate |  | 9:29:25 | 122100 | Clay | Rutting | Inside | 0.1221 | 0 | 0.0079 | 0 | 4.0205 | 0 |  | 06/19/2008 | 07/15/2014 | MnROAD Mainline - Interstate 94 | 233086 | 764
19-P-2008 | 19 | Passing | Flexible | 07/23/2010 | Aggregate |  | 9:29:25 | 122100 | Clay | Rutting | Outside | 0.19 | 0 | 0.0154 | 0 | 10.2288 | 0 |  | 06/19/2008 | 07/15/2014 | MnROAD Mainline - Interstate 94 | 233086 | 764
19-P-2008 | 19 | Passing | Flexible | 07/23/2010 | Aggregate |  | 9:30:19 | 122150 | Clay | Rutting | Inside | 0.1487 | 0 | 0.0127 | 0 | 3.833 | 0 |  | 06/19/2008 | 07/15/2014 | MnROAD Mainline - Interstate 94 | 233086 | 764
19-D-2008 | 19 | Driving | Flexible | 09/16/2010 | Aggregate |  | 6:46:35 | 122250 | Clay | Rutting | Inside | 0.2851 | 0 | 0.0859 | 0 | -3.458 | 0 |  | 06/19/2008 | 07/15/2014 | MnROAD Mainline - Interstate 94 | 1023005 | 819
19-D-2008 | 19 | Driving | Flexible | 09/16/2010 | Aggregate |  | 6:56:04 | 121800 | Clay | Rutting | Outside | 0.1817 | 0.0008 | 0.0065 | 0 | -10.708 | -12.0622 |  | 06/19/2008 | 07/15/2014 | MnROAD Mainline - Interstate 94 | 1023005 | 819
19-D-2008 | 19 | Driving | Flexible | 09/16/2010 | Aggregate |  | 6:56:04 | 121800 | Clay | Rutting | Inside | 0.2405 | 0 | 0.015 | 0 | -3.8122 | 0 |  | 06/19/2008 | 07/15/2014 | MnROAD Mainline - Interstate 94 | 1023005 | 819
19-D-2008 | 19 | Driving | Flexible | 09/16/2010 | Aggregate |  | 6:55:21 | 121850 | Clay | Rutting | Outside | 0.1357 | 0 | 0.0031 | 0 | -10.6455 | 0 |  | 06/19/2008 | 07/15/2014 | MnROAD Mainline - Interstate 94 | 1023005 | 819
19-D-2008 | 19 | Driving | Flexible | 09/16/2010 | Aggregate |  | 6:55:21 | 121850 | Clay | Rutting | Inside | 0.2228 | 0 | 0.0091 | 0 | -3.6038 | 0 |  | 06/19/2008 | 07/15/2014 | MnROAD Mainline - Interstate 94 | 1023005 | 819
19-D-2008 | 19 | Driving | Flexible | 09/16/2010 | Aggregate |  | 6:54:30 | 121900 | Clay | Rutting | Outside | 0.0615 | 0 | 0.0094 | 0 | -10.083 | 0 |  | 06/19/2008 | 07/15/2014 | MnROAD Mainline - Interstate 94 | 1023005 | 819
19-D-2008 | 19 | Driving | Flexible | 09/16/2010 | Aggregate |  | 6:54:30 | 121900 | Clay | Rutting | Inside | 0.2117 | 0 | 0.072 | 0 | -4.7497 | 0 |  | 06/19/2008 | 07/15/2014 | MnROAD Mainline - Interstate 94 | 1023005 | 819
19-D-2008 | 19 | Driving | Flexible | 09/16/2010 | Aggregate |  | 6:53:45 | 121950 | Clay | Rutting | Outside | 0.0751 | 0 | 0.0035 | 0 | -10.583 | 0 |  | 06/19/2008 | 07/15/2014 | MnROAD Mainline - Interstate 94 | 1023005 | 819
19-D-2008 | 19 | Driving | Flexible | 09/16/2010 | Aggregate |  | 6:53:45 | 121950 | Clay | Rutting | Inside | 0.2577 | 0 | 0.0247 | 0 | -4.5205 | 0 |  | 06/19/2008 | 07/15/2014 | MnROAD Mainline - Interstate 94 | 1023005 | 819
19-D-2008 | 19 | Driving | Flexible | 09/16/2010 | Aggregate |  | 6:53:02 | 122000 | Clay | Rutting | Outside | 0.0378 | 0 | 0.0013 | 0 | -10.2705 | 0 |  | 06/19/2008 | 07/15/2014 | MnROAD Mainline - Interstate 94 | 1023005 | 819
19-D-2008 | 19 | Driving | Flexible | 09/16/2010 | Aggregate |  | 6:53:02 | 122000 | Clay | Rutting | Inside | 0.2378 | 0 | 0.0237 | 0 | -3.3538 | 0 |  | 06/19/2008 | 07/15/2014 | MnROAD Mainline - Interstate 94 | 1023005 | 819
19-D-2008 | 19 | Driving | Flexible | 09/16/2010 | Aggregate |  | 6:52:09 | 122050 | Clay | Rutting | Outside | 0.0613 | 0 | 0.001 | 0 | -9.7913 | 0 |  | 06/19/2008 | 07/15/2014 | MnROAD Mainline - Interstate 94 | 1023005 | 819
19-D-2008 | 19 | Driving | Flexible | 09/16/2010 | Aggregate |  | 6:52:09 | 122050 | Clay | Rutting | Inside | 0.1921 | 0 | 0.0068 | 0 | -3.7913 | 0 |  | 06/19/2008 | 07/15/2014 | MnROAD Mainline - Interstate 94 | 1023005 | 819
19-D-2008 | 19 | Driving | Flexible | 09/16/2010 | Aggregate |  | 6:51:19 | 122100 | Clay | Rutting | Outside | 0.0379 | 0 | 0.0001 | 0 | -9.4163 | 0 |  | 06/19/2008 | 07/15/2014 | MnROAD Mainline - Interstate 94 | 1023005 | 819
19-D-2008 | 19 | Driving | Flexible | 09/16/2010 | Aggregate |  | 6:51:19 | 122100 | Clay | Rutting | Inside | 0.1738 | 0 | 0.0012 | 0 | -4.5413 | 0 |  | 06/19/2008 | 07/15/2014 | MnROAD Mainline - Interstate 94 | 1023005 | 819
19-D-2008 | 19 | Driving | Flexible | 09/16/2010 | Aggregate |  | 6:49:19 | 122150 | Clay | Rutting | Outside | 0.0599 | 0 | 0 | 0 | -9.7288 | 0 |  | 06/19/2008 | 07/15/2014 | MnROAD Mainline - Interstate 94 | 1023005 | 819
19-D-2008 | 19 | Driving | Flexible | 09/16/2010 | Aggregate |  | 6:49:19 | 122150 | Clay | Rutting | Inside | 0.2223 | 0 | 0 | 0 | -4.4163 | 0 |  | 06/19/2008 | 07/15/2014 | MnROAD Mainline - Interstate 94 | 1023005 | 819
19-D-2008 | 19 | Driving | Flexible | 09/16/2010 | Aggregate |  | 6:47:47 | 122200 | Clay | Rutting | Outside | 0.0321 | 0 | 0.0006 | 0 | -9.1455 | 0 |  | 06/19/2008 | 07/15/2014 | MnROAD Mainline - Interstate 94 | 1023005 | 819
19-D-2008 | 19 | Driving | Flexible | 09/16/2010 | Aggregate |  | 6:47:47 | 122200 | Clay | Rutting | Inside | 0.21 | 0 | 0.0097 | 0 | -4.1247 | 0 |  | 06/19/2008 | 07/15/2014 | MnROAD Mainline - Interstate 94 | 1023005 | 819
19-D-2008 | 19 | Driving | Flexible | 09/16/2010 | Aggregate |  | 6:46:35 | 122250 | Clay | Rutting | Outside | 0.0157 | 0 | 0.0007 | 0 | -9.8538 | 0 |  | 06/19/2008 | 07/15/2014 | MnROAD Mainline - Interstate 94 | 1023005 | 819
19-P-2008 | 19 | Passing | Flexible | 09/16/2010 | Aggregate |  | 7:04:03 | 122200 | Clay | Rutting | Inside | 0.1249 | 0 | 0.0216 | 0 | 4.2288 | 0 |  | 06/19/2008 | 07/15/2014 | MnROAD Mainline - Interstate 94 | 252481 | 819
19-P-2008 | 19 | Passing | Flexible | 09/16/2010 | Aggregate |  | 7:04:50 | 122250 | Clay | Rutting | Outside | 0.2623 | 0 | 0.0135 | 0 | 10.6038 | 0 |  | 06/19/2008 | 07/15/2014 | MnROAD Mainline - Interstate 94 | 252481 | 819
19-P-2008 | 19 | Passing | Flexible | 09/16/2010 | Aggregate |  | 7:03:08 | 122150 | Clay | Rutting | Inside | 0.1627 | 0 | 0.0142 | 0 | 3.833 | 0 |  | 06/19/2008 | 07/15/2014 | MnROAD Mainline - Interstate 94 | 252481 | 819
19-P-2008 | 19 | Passing | Flexible | 09/16/2010 | Aggregate |  | 7:02:26 | 122100 | Clay | Rutting | Outside | 0.2324 | 0 | 0.019 | 0 | 10.208 | 0 |  | 06/19/2008 | 07/15/2014 | MnROAD Mainline - Interstate 94 | 252481 | 819
19-P-2008 | 19 | Passing | Flexible | 09/16/2010 | Aggregate |  | 7:02:26 | 122100 | Clay | Rutting | Inside | 0.1436 | 0 | 0.0096 | 0 | 4.0205 | 0 |  | 06/19/2008 | 07/15/2014 | MnROAD Mainline - Interstate 94 | 252481 | 819
19-P-2008 | 19 | Passing | Flexible | 09/16/2010 | Aggregate |  | 7:01:44 | 122050 | Clay | Rutting | Outside | 0.2459 | 0 | 0.0089 | 0 | 10.2288 | 0 |  | 06/19/2008 | 07/15/2014 | MnROAD Mainline - Interstate 94 | 252481 | 819
19-P-2008 | 19 | Passing | Flexible | 09/16/2010 | Aggregate |  | 7:01:44 | 122050 | Clay | Rutting | Inside | 0.0947 | 0 | 0.0034 | 0 | 4.4163 | 0 |  | 06/19/2008 | 07/15/2014 | MnROAD Mainline - Interstate 94 | 252481 | 819
19-P-2008 | 19 | Passing | Flexible | 09/16/2010 | Aggregate |  | 7:00:57 | 122000 | Clay | Rutting | Outside | 0.1606 | 0 | 0.0311 | 0 | 9.5413 | 0 |  | 06/19/2008 | 07/15/2014 | MnROAD Mainline - Interstate 94 | 252481 | 819
19-P-2008 | 19 | Passing | Flexible | 09/16/2010 | Aggregate |  | 7:00:57 | 122000 | Clay | Rutting | Inside | 0.1498 | 0 | 0.0232 | 0 | 4.0205 | 0 |  | 06/19/2008 | 07/15/2014 | MnROAD Mainline - Interstate 94 | 252481 | 819
19-P-2008 | 19 | Passing | Flexible | 09/16/2010 | Aggregate |  | 7:00:15 | 121950 | Clay | Rutting | Outside | 0.2181 | 0 | 0.02 | 0 | 10.0622 | 0 |  | 06/19/2008 | 07/15/2014 | MnROAD Mainline - Interstate 94 | 252481 | 819
19-P-2008 | 19 | Passing | Flexible | 09/16/2010 | Aggregate |  | 7:00:15 | 121950 | Clay | Rutting | Inside | 0.1706 | 0 | 0.0127 | 0 | 3.9997 | 0 |  | 06/19/2008 | 07/15/2014 | MnROAD Mainline - Interstate 94 | 252481 | 819
19-P-2008 | 19 | Passing | Flexible | 09/16/2010 | Aggregate |  | 6:58:40 | 121900 | Clay | Rutting | Outside | 0.2198 | 0 | 0.004 | 0 | 9.958 | 0 |  | 06/19/2008 | 07/15/2014 | MnROAD Mainline - Interstate 94 | 252481 | 819
19-P-2008 | 19 | Passing | Flexible | 09/16/2010 | Aggregate |  | 6:58:40 | 121900 | Clay | Rutting | Inside | 0.1337 | 0 | 0.0022 | 0 | 4.3955 | 0 |  | 06/19/2008 | 07/15/2014 | MnROAD Mainline - Interstate 94 | 252481 | 819
19-P-2008 | 19 | Passing | Flexible | 09/16/2010 | Aggregate |  | 6:57:48 | 121850 | Clay | Rutting | Outside | 0.1807 | 0 | 0.0202 | 0 | 9.833 | 0 |  | 06/19/2008 | 07/15/2014 | MnROAD Mainline - Interstate 94 | 252481 | 819
19-P-2008 | 19 | Passing | Flexible | 09/16/2010 | Aggregate |  | 6:57:48 | 121850 | Clay | Rutting | Inside | 0.1483 | 0 | 0.0213 | 0 | 3.4997 | 0 |  | 06/19/2008 | 07/15/2014 | MnROAD Mainline - Interstate 94 | 252481 | 819
19-P-2008 | 19 | Passing | Flexible | 09/16/2010 | Aggregate |  | 6:57:01 | 121800 | Clay | Rutting | Outside | 0.1416 | 0 | 0.0404 | 0 | 9.9372 | 0 |  | 06/19/2008 | 07/15/2014 | MnROAD Mainline - Interstate 94 | 252481 | 819
19-P-2008 | 19 | Passing | Flexible | 09/16/2010 | Aggregate |  | 6:57:01 | 121800 | Clay | Rutting | Inside | 0.1331 | 0 | 0.0393 | 0 | 3.5622 | 0 |  | 06/19/2008 | 07/15/2014 | MnROAD Mainline - Interstate 94 | 252481 | 819
19-P-2008 | 19 | Passing | Flexible | 09/16/2010 | Aggregate |  | 7:04:03 | 122200 | Clay | Rutting | Outside | 0.2552 | 0 | 0.0524 | 0 | 10.7705 | 0 |  | 06/19/2008 | 07/15/2014 | MnROAD Mainline - Interstate 94 | 252481 | 819
19-P-2008 | 19 | Passing | Flexible | 09/16/2010 | Aggregate |  | 7:04:50 | 122250 | Clay | Rutting | Inside | 0.1303 | 0 | 0.0052 | 0 | 4.0622 | 0 |  | 06/19/2008 | 07/15/2014 | MnROAD Mainline - Interstate 94 | 252481 | 819
19-P-2008 | 19 | Passing | Flexible | 09/16/2010 | Aggregate |  | 7:03:08 | 122150 | Clay | Rutting | Outside | 0.1931 | 0 | 0.0201 | 0 | 9.9997 | 0 |  | 06/19/2008 | 07/15/2014 | MnROAD Mainline - Interstate 94 | 252481 | 819
19-P-2008 | 19 | Passing | Flexible | 09/15/2009 | Aggregate |  | 9:20:20 | 122200 | Clay | Rutting | Outside | 0.2124 | 0 | 0.0217 | 0 | 10.6455 | 0 |  | 06/19/2008 | 07/15/2014 | MnROAD Mainline - Interstate 94 | 116116 | 453
19-P-2008 | 19 | Passing | Flexible | 09/15/2009 | Aggregate |  | 9:20:20 | 122200 | Clay | Rutting | Inside | 0.0784 | 0 | 0.0071 | 0 | 4.1872 | 0 |  | 06/19/2008 | 07/15/2014 | MnROAD Mainline - Interstate 94 | 116116 | 453
19-P-2008 | 19 | Passing | Flexible | 09/15/2009 | Aggregate |  | 9:19:13 | 122150 | Clay | Rutting | Outside | 0.1671 | 0 | 0.026 | 0 | 9.9997 | 0 |  | 06/19/2008 | 07/15/2014 | MnROAD Mainline - Interstate 94 | 116116 | 453
19-P-2008 | 19 | Passing | Flexible | 09/15/2009 | Aggregate |  | 9:19:13 | 122150 | Clay | Rutting | Inside | 0.1269 | 0 | 0.0159 | 0 | 3.8747 | 0 |  | 06/19/2008 | 07/15/2014 | MnROAD Mainline - Interstate 94 | 116116 | 453
19-P-2008 | 19 | Passing | Flexible | 09/15/2009 | Aggregate |  | 9:17:42 | 122100 | Clay | Rutting | Outside | 0.1793 | 0 | 0.0003 | 0 | 10.5413 | 0 |  | 06/19/2008 | 07/15/2014 | MnROAD Mainline - Interstate 94 | 116116 | 453
19-P-2008 | 19 | Passing | Flexible | 09/15/2009 | Aggregate |  | 9:17:42 | 122100 | Clay | Rutting | Inside | 0.1129 | 0 | 0.0001 | 0 | 4.0205 | 0 |  | 06/19/2008 | 07/15/2014 | MnROAD Mainline - Interstate 94 | 116116 | 453
19-P-2008 | 19 | Passing | Flexible | 09/15/2009 | Aggregate |  | 9:16:50 | 122050 | Clay | Rutting | Outside | 0.1803 | 0 | 0.0104 | 0 | 10.2913 | 0 |  | 06/19/2008 | 07/15/2014 | MnROAD Mainline - Interstate 94 | 116116 | 453
19-P-2008 | 19 | Passing | Flexible | 09/15/2009 | Aggregate |  | 9:16:50 | 122050 | Clay | Rutting | Inside | 0.1017 | 0 | 0.0061 | 0 | 4.1663 | 0 |  | 06/19/2008 | 07/15/2014 | MnROAD Mainline - Interstate 94 | 116116 | 453
19-P-2008 | 19 | Passing | Flexible | 09/15/2009 | Aggregate |  | 9:21:37 | 122250 | Clay | Rutting | Outside | 0.2078 | 0 | 0.0126 | 0 | 10.583 | 0 |  | 06/19/2008 | 07/15/2014 | MnROAD Mainline - Interstate 94 | 116116 | 453
19-D-2008 | 19 | Driving | Flexible | 05/21/2010 | Aggregate |  | 7:39:58 | 122050 | Clay | Rutting | Outside | 0.0099 | 0 | 0 | 0 | -9.3955 | 0 |  | 06/19/2008 | 07/15/2014 | MnROAD Mainline - Interstate 94 | 862354 | 701
19-D-2008 | 19 | Driving | Flexible | 05/21/2010 | Aggregate |  | 7:39:58 | 122050 | Clay | Rutting | Inside | 0.1276 | 0 | 0.0042 | 0 | -4.3747 | 0 |  | 06/19/2008 | 07/15/2014 | MnROAD Mainline - Interstate 94 | 862354 | 701
19-D-2008 | 19 | Driving | Flexible | 05/21/2010 | Aggregate |  | 7:44:47 | 121800 | Clay | Rutting | Outside | 0.1362 | 0 | 0.0019 | 0 | -11.3747 | 0 |  | 06/19/2008 | 07/15/2014 | MnROAD Mainline - Interstate 94 | 862354 | 701
19-D-2008 | 19 | Driving | Flexible | 05/21/2010 | Aggregate |  | 7:44:47 | 121800 | Clay | Rutting | Inside | 0.1911 | 0 | 0.0048 | 0 | -4.5413 | 0 |  | 06/19/2008 | 07/15/2014 | MnROAD Mainline - Interstate 94 | 862354 | 701
19-D-2008 | 19 | Driving | Flexible | 05/21/2010 | Aggregate |  | 7:43:46 | 121850 | Clay | Rutting | Outside | 0.1156 | 0 | 0.0008 | 0 | -11.083 | 0 |  | 06/19/2008 | 07/15/2014 | MnROAD Mainline - Interstate 94 | 862354 | 701
19-D-2008 | 19 | Driving | Flexible | 05/21/2010 | Aggregate |  | 7:43:46 | 121850 | Clay | Rutting | Inside | 0.1958 | 0 | 0.0025 | 0 | -4.5413 | 0 |  | 06/19/2008 | 07/15/2014 | MnROAD Mainline - Interstate 94 | 862354 | 701
19-D-2008 | 19 | Driving | Flexible | 05/21/2010 | Aggregate |  | 7:42:44 | 121900 | Clay | Rutting | Outside | 0.0358 | 0 | 0.002 | 0 | -11.5622 | 0 |  | 06/19/2008 | 07/15/2014 | MnROAD Mainline - Interstate 94 | 862354 | 701
19-D-2008 | 19 | Driving | Flexible | 05/21/2010 | Aggregate |  | 7:42:44 | 121900 | Clay | Rutting | Inside | 0.1929 | 0 | 0.0266 | 0 | -4.6038 | 0 |  | 06/19/2008 | 07/15/2014 | MnROAD Mainline - Interstate 94 | 862354 | 701
19-D-2008 | 19 | Driving | Flexible | 05/21/2010 | Aggregate |  | 7:41:44 | 121950 | Clay | Rutting | Outside | 0.0302 | 0 | 0.0003 | 0 | -10.6038 | 0 |  | 06/19/2008 | 07/15/2014 | MnROAD Mainline - Interstate 94 | 862354 | 701
19-D-2008 | 19 | Driving | Flexible | 05/21/2010 | Aggregate |  | 7:41:44 | 121950 | Clay | Rutting | Inside | 0.2082 | 0 | 0.006 | 0 | -4.5205 | 0 |  | 06/19/2008 | 07/15/2014 | MnROAD Mainline - Interstate 94 | 862354 | 701
19-D-2008 | 19 | Driving | Flexible | 05/21/2010 | Aggregate |  | 7:40:58 | 122000 | Clay | Rutting | Outside | 0.034 | 0 | 0.0007 | 0 | -10.3955 | 0 |  | 06/19/2008 | 07/15/2014 | MnROAD Mainline - Interstate 94 | 862354 | 701
19-D-2008 | 19 | Driving | Flexible | 05/21/2010 | Aggregate |  | 7:40:58 | 122000 | Clay | Rutting | Inside | 0.1848 | 0 | 0.0186 | 0 | -4.1038 | 0 |  | 06/19/2008 | 07/15/2014 | MnROAD Mainline - Interstate 94 | 862354 | 701
19-D-2008 | 19 | Driving | Flexible | 05/21/2010 | Aggregate |  | 7:35:05 | 122250 | Clay | Rutting | Outside | 0 | 0 | 0 | 0 | -9.5622 | 0 |  | 06/19/2008 | 07/15/2014 | MnROAD Mainline - Interstate 94 | 862354 | 701
19-D-2008 | 19 | Driving | Flexible | 05/21/2010 | Aggregate |  | 7:36:10 | 122200 | Clay | Rutting | Inside | 0.1685 | 0 | 0.0076 | 0 | -4.3122 | 0 |  | 06/19/2008 | 07/15/2014 | MnROAD Mainline - Interstate 94 | 862354 | 701
19-D-2008 | 19 | Driving | Flexible | 05/21/2010 | Aggregate |  | 7:36:10 | 122200 | Clay | Rutting | Outside | 0.011 | 0 | 0.0001 | 0 | -8.958 | 0 |  | 06/19/2008 | 07/15/2014 | MnROAD Mainline - Interstate 94 | 862354 | 701
19-D-2008 | 19 | Driving | Flexible | 05/21/2010 | Aggregate |  | 7:37:53 | 122150 | Clay | Rutting | Inside | 0.2011 | 0 | 0.0017 | 0 | -4.3955 | 0 |  | 06/19/2008 | 07/15/2014 | MnROAD Mainline - Interstate 94 | 862354 | 701
19-D-2008 | 19 | Driving | Flexible | 05/21/2010 | Aggregate |  | 7:37:53 | 122150 | Clay | Rutting | Outside | 0.0363 | 0 | 0.0001 | 0 | -10.1663 | 0 |  | 06/19/2008 | 07/15/2014 | MnROAD Mainline - Interstate 94 | 862354 | 701
19-D-2008 | 19 | Driving | Flexible | 05/21/2010 | Aggregate |  | 7:38:56 | 122100 | Clay | Rutting | Inside | 0.1413 | 0 | 0.0195 | 0 | -4.4788 | 0 |  | 06/19/2008 | 07/15/2014 | MnROAD Mainline - Interstate 94 | 862354 | 701
19-D-2008 | 19 | Driving | Flexible | 05/21/2010 | Aggregate |  | 7:38:56 | 122100 | Clay | Rutting | Outside | 0.0136 | 0 | 0.0004 | 0 | -9.2913 | 0 |  | 06/19/2008 | 07/15/2014 | MnROAD Mainline - Interstate 94 | 862354 | 701
19-P-2008 | 19 | Passing | Flexible | 05/21/2010 | Aggregate |  | 7:49:22 | 122000 | Clay | Rutting | Inside | 0.122 | 0 | 0.0022 | 0 | 3.9997 | 0 |  | 06/19/2008 | 07/15/2014 | MnROAD Mainline - Interstate 94 | 208644 | 701
19-P-2008 | 19 | Passing | Flexible | 05/21/2010 | Aggregate |  | 7:49:22 | 122000 | Clay | Rutting | Outside | 0.1301 | 0 | 0.003 | 0 | 9.3955 | 0 |  | 06/19/2008 | 07/15/2014 | MnROAD Mainline - Interstate 94 | 208644 | 701
19-P-2008 | 19 | Passing | Flexible | 05/21/2010 | Aggregate |  | 7:50:15 | 122050 | Clay | Rutting | Inside | 0.09 | 0 | 0.0014 | 0 | 4.1247 | 0 |  | 06/19/2008 | 07/15/2014 | MnROAD Mainline - Interstate 94 | 208644 | 701
19-P-2008 | 19 | Passing | Flexible | 05/21/2010 | Aggregate |  | 7:50:16 | 122050 | Clay | Rutting | Outside | 0.1878 | 0 | 0.0031 | 0 | 9.708 | 0 |  | 06/19/2008 | 07/15/2014 | MnROAD Mainline - Interstate 94 | 208644 | 701
19-P-2008 | 19 | Passing | Flexible | 05/21/2010 | Aggregate |  | 7:51:13 | 122100 | Clay | Rutting | Inside | 0.0976 | 0 | 0.0027 | 0 | 4.1872 | 0 |  | 06/19/2008 | 07/15/2014 | MnROAD Mainline - Interstate 94 | 208644 | 701
19-P-2008 | 19 | Passing | Flexible | 05/21/2010 | Aggregate |  | 7:51:13 | 122100 | Clay | Rutting | Outside | 0.1684 | 0 | 0.0051 | 0 | 10.2705 | 0 |  | 06/19/2008 | 07/15/2014 | MnROAD Mainline - Interstate 94 | 208644 | 701
19-P-2008 | 19 | Passing | Flexible | 05/21/2010 | Aggregate |  | 7:52:09 | 122150 | Clay | Rutting | Inside | 0.1325 | 0 | 0.012 | 0 | 3.833 | 0 |  | 06/19/2008 | 07/15/2014 | MnROAD Mainline - Interstate 94 | 208644 | 701
19-P-2008 | 19 | Passing | Flexible | 05/21/2010 | Aggregate |  | 7:52:09 | 122150 | Clay | Rutting | Outside | 0.1514 | 0 | 0.0189 | 0 | 10.1247 | 0 |  | 06/19/2008 | 07/15/2014 | MnROAD Mainline - Interstate 94 | 208644 | 701
19-P-2008 | 19 | Passing | Flexible | 05/21/2010 | Aggregate |  | 7:53:35 | 122200 | Clay | Rutting | Inside | 0.0826 | 0 | 0.0011 | 0 | 4.1455 | 0 |  | 06/19/2008 | 07/15/2014 | MnROAD Mainline - Interstate 94 | 208644 | 701
19-P-2008 | 19 | Passing | Flexible | 05/21/2010 | Aggregate |  | 7:53:35 | 122200 | Clay | Rutting | Outside | 0.1848 | 0 | 0.0029 | 0 | 10.9372 | 0 |  | 06/19/2008 | 07/15/2014 | MnROAD Mainline - Interstate 94 | 208644 | 701
19-P-2008 | 19 | Passing | Flexible | 05/21/2010 | Aggregate |  | 7:54:28 | 122250 | Clay | Rutting | Inside | 0.0967 | 0 | 0.0091 | 0 | 4.1038 | 0 |  | 06/19/2008 | 07/15/2014 | MnROAD Mainline - Interstate 94 | 208644 | 701
19-P-2008 | 19 | Passing | Flexible | 05/21/2010 | Aggregate |  | 7:54:28 | 122250 | Clay | Rutting | Outside | 0.2123 | 0 | 0.0273 | 0 | 10.7288 | 0 |  | 06/19/2008 | 07/15/2014 | MnROAD Mainline - Interstate 94 | 208644 | 701
19-P-2008 | 19 | Passing | Flexible | 05/21/2010 | Aggregate |  | 7:48:26 | 121950 | Clay | Rutting | Outside | 0.1227 | 0 | 0.0151 | 0 | 9.9788 | 0 |  | 06/19/2008 | 07/15/2014 | MnROAD Mainline - Interstate 94 | 208644 | 701
19-P-2008 | 19 | Passing | Flexible | 05/21/2010 | Aggregate |  | 7:48:26 | 121950 | Clay | Rutting | Inside | 0.1222 | 0 | 0.0108 | 0 | 4.1247 | 0 |  | 06/19/2008 | 07/15/2014 | MnROAD Mainline - Interstate 94 | 208644 | 701
19-P-2008 | 19 | Passing | Flexible | 05/21/2010 | Aggregate |  | 7:47:38 | 121900 | Clay | Rutting | Outside | 0.16 | 0 | 0.011 | 0 | 9.7288 | 0 |  | 06/19/2008 | 07/15/2014 | MnROAD Mainline - Interstate 94 | 208644 | 701
19-P-2008 | 19 | Passing | Flexible | 05/21/2010 | Aggregate |  | 7:47:38 | 121900 | Clay | Rutting | Inside | 0.0958 | 0 | 0.0059 | 0 | 4.3538 | 0 |  | 06/19/2008 | 07/15/2014 | MnROAD Mainline - Interstate 94 | 208644 | 701
19-P-2008 | 19 | Passing | Flexible | 05/21/2010 | Aggregate |  | 7:46:32 | 121850 | Clay | Rutting | Outside | 0.1413 | 0 | 0.0306 | 0 | 9.8538 | 0 |  | 06/19/2008 | 07/15/2014 | MnROAD Mainline - Interstate 94 | 208644 | 701
19-P-2008 | 19 | Passing | Flexible | 05/21/2010 | Aggregate |  | 7:46:32 | 121850 | Clay | Rutting | Inside | 0.1252 | 0 | 0.0327 | 0 | 3.583 | 0 |  | 06/19/2008 | 07/15/2014 | MnROAD Mainline - Interstate 94 | 208644 | 701
19-P-2008 | 19 | Passing | Flexible | 05/21/2010 | Aggregate |  | 7:45:43 | 121800 | Clay | Rutting | Outside | 0.1133 | 0 | 0.0067 | 0 | 10.208 | 0 |  | 06/19/2008 | 07/15/2014 | MnROAD Mainline - Interstate 94 | 208644 | 701
19-P-2008 | 19 | Passing | Flexible | 05/21/2010 | Aggregate |  | 7:45:43 | 121800 | Clay | Rutting | Inside | 0.0959 | 0 | 0.0048 | 0 | 3.6663 | 0 |  | 06/19/2008 | 07/15/2014 | MnROAD Mainline - Interstate 94 | 208644 | 701
19-D-2008 | 19 | Driving | Flexible | 07/23/2010 | Aggregate |  | 9:22:50 | 121800 | Clay | Rutting | Inside | 0.202 | 0 | 0.0346 | 0 | -4.208 | 0 |  | 06/19/2008 | 07/15/2014 | MnROAD Mainline - Interstate 94 | 952587 | 764
19-D-2008 | 19 | Driving | Flexible | 07/23/2010 | Aggregate |  | 9:22:03 | 121850 | Clay | Rutting | Outside | 0.133 | 0 | 0.0112 | 0 | -10.6455 | 0 |  | 06/19/2008 | 07/15/2014 | MnROAD Mainline - Interstate 94 | 952587 | 764
19-D-2008 | 19 | Driving | Flexible | 07/23/2010 | Aggregate |  | 9:22:03 | 121850 | Clay | Rutting | Inside | 0.2033 | 0 | 0.0309 | 0 | -4.5413 | 0 |  | 06/19/2008 | 07/15/2014 | MnROAD Mainline - Interstate 94 | 952587 | 764
19-D-2008 | 19 | Driving | Flexible | 07/23/2010 | Aggregate |  | 9:20:22 | 121900 | Clay | Rutting | Outside | 0.0424 | 0 | 0.0029 | 0 | -10.3122 | 0 |  | 06/19/2008 | 07/15/2014 | MnROAD Mainline - Interstate 94 | 952587 | 764
19-D-2008 | 19 | Driving | Flexible | 07/23/2010 | Aggregate |  | 9:20:22 | 121900 | Clay | Rutting | Inside | 0.2069 | 0 | 0.0329 | 0 | -4.6038 | 0 |  | 06/19/2008 | 07/15/2014 | MnROAD Mainline - Interstate 94 | 952587 | 764
19-D-2008 | 19 | Driving | Flexible | 07/23/2010 | Aggregate |  | 9:19:30 | 121950 | Clay | Rutting | Outside | 0.0435 | 0 | 0.0013 | 0 | -9.8122 | 0 |  | 06/19/2008 | 07/15/2014 | MnROAD Mainline - Interstate 94 | 952587 | 764
19-D-2008 | 19 | Driving | Flexible | 07/23/2010 | Aggregate |  | 9:19:30 | 121950 | Clay | Rutting | Inside | 0.2303 | 0 | 0.0167 | 0 | -4.6455 | 0 |  | 06/19/2008 | 07/15/2014 | MnROAD Mainline - Interstate 94 | 952587 | 764
19-D-2008 | 19 | Driving | Flexible | 07/23/2010 | Aggregate |  | 9:18:25 | 122000 | Clay | Rutting | Outside | 0.0357 | 0 | 0.0002 | 0 | -10.1663 | 0 |  | 06/19/2008 | 07/15/2014 | MnROAD Mainline - Interstate 94 | 952587 | 764
19-D-2008 | 19 | Driving | Flexible | 07/23/2010 | Aggregate |  | 9:18:25 | 122000 | Clay | Rutting | Inside | 0.1982 | 0 | 0.0023 | 0 | -3.2705 | 0 |  | 06/19/2008 | 07/15/2014 | MnROAD Mainline - Interstate 94 | 952587 | 764
19-D-2008 | 19 | Driving | Flexible | 07/23/2010 | Aggregate |  | 9:17:31 | 122050 | Clay | Rutting | Outside | 0.0104 | 0 | 0.0001 | 0 | -9.4997 | 0 |  | 06/19/2008 | 07/15/2014 | MnROAD Mainline - Interstate 94 | 952587 | 764
19-D-2008 | 19 | Driving | Flexible | 07/23/2010 | Aggregate |  | 9:17:31 | 122050 | Clay | Rutting | Inside | 0.1649 | 0 | 0.0221 | 0 | -4.208 | 0 |  | 06/19/2008 | 07/15/2014 | MnROAD Mainline - Interstate 94 | 952587 | 764
19-D-2008 | 19 | Driving | Flexible | 07/23/2010 | Aggregate |  | 9:16:42 | 122100 | Clay | Rutting | Outside | 0.0314 | 0 | 0.0008 | 0 | -9.3955 | 0 |  | 06/19/2008 | 07/15/2014 | MnROAD Mainline - Interstate 94 | 952587 | 764
19-D-2008 | 19 | Driving | Flexible | 07/23/2010 | Aggregate |  | 9:16:42 | 122100 | Clay | Rutting | Inside | 0.1484 | 0 | 0.0194 | 0 | -4.583 | 0 |  | 06/19/2008 | 07/15/2014 | MnROAD Mainline - Interstate 94 | 952587 | 764
19-D-2008 | 19 | Driving | Flexible | 07/23/2010 | Aggregate |  | 9:16:02 | 122150 | Clay | Rutting | Outside | 0.0397 | 0 | 0.0016 | 0 | -9.7497 | 0 |  | 06/19/2008 | 07/15/2014 | MnROAD Mainline - Interstate 94 | 952587 | 764
19-D-2008 | 19 | Driving | Flexible | 07/23/2010 | Aggregate |  | 9:16:02 | 122150 | Clay | Rutting | Inside | 0.1966 | 0 | 0.0221 | 0 | -4.4372 | 0 |  | 06/19/2008 | 07/15/2014 | MnROAD Mainline - Interstate 94 | 952587 | 764
19-D-2008 | 19 | Driving | Flexible | 07/23/2010 | Aggregate |  | 9:15:02 | 122200 | Clay | Rutting | Outside | 0.0036 | 0 | 0.0001 | 0 | -9.208 | 0 |  | 06/19/2008 | 07/15/2014 | MnROAD Mainline - Interstate 94 | 952587 | 764
19-D-2008 | 19 | Driving | Flexible | 07/21/2009 | Aggregate |  | 13:38:41 | 122100 | Clay | Rutting | Inside | 0.1216 | 0 | 0.0027 | 0 | -4.5622 | 0 |  | 06/19/2008 | 07/15/2014 | MnROAD Mainline - Interstate 94 | 335515 | 397
19-D-2008 | 19 | Driving | Flexible | 07/21/2009 | Aggregate |  | 13:38:41 | 122100 | Clay | Rutting | Outside | 0.0067 | 0 | 0 | 0 | -9.2705 | 0 |  | 06/19/2008 | 07/15/2014 | MnROAD Mainline - Interstate 94 | 335515 | 397
19-D-2008 | 19 | Driving | Flexible | 07/21/2009 | Aggregate |  | 13:39:52 | 122050 | Clay | Rutting | Inside | 0.1232 | 0 | 0.0042 | 0 | -4.5413 | 0 |  | 06/19/2008 | 07/15/2014 | MnROAD Mainline - Interstate 94 | 335515 | 397
19-D-2008 | 19 | Driving | Flexible | 07/21/2009 | Aggregate |  | 13:39:52 | 122050 | Clay | Rutting | Outside | 0.0064 | 0 | 0 | 0 | -9.5622 | 0 |  | 06/19/2008 | 07/15/2014 | MnROAD Mainline - Interstate 94 | 335515 | 397
19-D-2008 | 19 | Driving | Flexible | 07/21/2009 | Aggregate |  | 13:41:15 | 122000 | Clay | Rutting | Inside | 0.183 | 0 | 0.0233 | 0 | -4.1038 | 0 |  | 06/19/2008 | 07/15/2014 | MnROAD Mainline - Interstate 94 | 335515 | 397
19-D-2008 | 19 | Driving | Flexible | 07/21/2009 | Aggregate |  | 13:41:15 | 122000 | Clay | Rutting | Outside | 0 | 0 | 0 | 0 | 0 | 0 |  | 06/19/2008 | 07/15/2014 | MnROAD Mainline - Interstate 94 | 335515 | 397
19-D-2008 | 19 | Driving | Flexible | 07/21/2009 | Aggregate |  | 13:42:48 | 121950 | Clay | Rutting | Inside | 0.1862 | 0 | 0.0282 | 0 | -4.7705 | 0 |  | 06/19/2008 | 07/15/2014 | MnROAD Mainline - Interstate 94 | 335515 | 397
19-D-2008 | 19 | Driving | Flexible | 07/21/2009 | Aggregate |  | 13:42:48 | 121950 | Clay | Rutting | Outside | 0.0095 | 0 | 0.0001 | 0 | -9.5205 | 0 |  | 06/19/2008 | 07/15/2014 | MnROAD Mainline - Interstate 94 | 335515 | 397
19-D-2008 | 19 | Driving | Flexible | 07/21/2009 | Aggregate |  | 13:43:58 | 121900 | Clay | Rutting | Inside | 0.1773 | 0 | 0.0062 | 0 | -4.6038 | 0 |  | 06/19/2008 | 07/15/2014 | MnROAD Mainline - Interstate 94 | 335515 | 397
19-D-2008 | 19 | Driving | Flexible | 07/21/2009 | Aggregate |  | 13:43:58 | 121900 | Clay | Rutting | Outside | 0.0101 | 0 | 0.0001 | 0 | -9.4163 | 0 |  | 06/19/2008 | 07/15/2014 | MnROAD Mainline - Interstate 94 | 335515 | 397
19-D-2008 | 19 | Driving | Flexible | 07/21/2009 | Aggregate |  | 13:45:02 | 121850 | Clay | Rutting | Inside | 0.1674 | 0 | 0.0122 | 0 | -4.583 | 0 |  | 06/19/2008 | 07/15/2014 | MnROAD Mainline - Interstate 94 | 335515 | 397
19-D-2008 | 19 | Driving | Flexible | 07/21/2009 | Aggregate |  | 13:45:02 | 121850 | Clay | Rutting | Outside | 0.0966 | 0 | 0.0034 | 0 | -10.8747 | 0 |  | 06/19/2008 | 07/15/2014 | MnROAD Mainline - Interstate 94 | 335515 | 397
19-D-2008 | 19 | Driving | Flexible | 07/21/2009 | Aggregate |  | 13:46:10 | 121800 | Clay | Rutting | Inside | 0.1721 | 0 | 0.022 | 0 | -4.6038 | 0 |  | 06/19/2008 | 07/15/2014 | MnROAD Mainline - Interstate 94 | 335515 | 397
19-P-2008 | 19 | Passing | Flexible | 07/21/2009 | Aggregate |  | 14:00:29 | 122250 | Clay | Rutting | Inside | 0.0843 | 0 | 0.0068 | 0 | 4.2913 | 0 |  | 06/19/2008 | 07/15/2014 | MnROAD Mainline - Interstate 94 | 81300 | 397
19-P-2008 | 19 | Passing | Flexible | 07/21/2009 | Aggregate |  | 13:58:32 | 122200 | Clay | Rutting | Outside | 0.1799 | 0 | 0.0085 | 0 | 10.833 | 0 |  | 06/19/2008 | 07/15/2014 | MnROAD Mainline - Interstate 94 | 81300 | 397
19-P-2008 | 19 | Passing | Flexible | 07/21/2009 | Aggregate |  | 13:52:32 | 122000 | Clay | Rutting | Outside | 0.1029 | 0 | 0.0008 | 0 | 9.3955 | 0 |  | 06/19/2008 | 07/15/2014 | MnROAD Mainline - Interstate 94 | 81300 | 397
19-P-2008 | 19 | Passing | Flexible | 07/21/2009 | Aggregate |  | 13:52:32 | 122000 | Clay | Rutting | Inside | 0.1342 | 0 | 0.001 | 0 | 4.0622 | 0 |  | 06/19/2008 | 07/15/2014 | MnROAD Mainline - Interstate 94 | 81300 | 397
19-P-2008 | 19 | Passing | Flexible | 07/21/2009 | Aggregate |  | 13:51:29 | 121950 | Clay | Rutting | Outside | 0.1193 | 0 | 0.0119 | 0 | 10.1663 | 0 |  | 06/19/2008 | 07/15/2014 | MnROAD Mainline - Interstate 94 | 81300 | 397
19-P-2008 | 19 | Passing | Flexible | 07/21/2009 | Aggregate |  | 13:51:29 | 121950 | Clay | Rutting | Inside | 0.1037 | 0 | 0.0087 | 0 | 4.0413 | 0 |  | 06/19/2008 | 07/15/2014 | MnROAD Mainline - Interstate 94 | 81300 | 397
19-P-2008 | 19 | Passing | Flexible | 07/21/2009 | Aggregate |  | 13:50:09 | 121900 | Clay | Rutting | Outside | 0.1515 | 0 | 0.0051 | 0 | 9.7497 | 0 |  | 06/19/2008 | 07/15/2014 | MnROAD Mainline - Interstate 94 | 81300 | 397
19-P-2008 | 19 | Passing | Flexible | 07/21/2009 | Aggregate |  | 13:50:08 | 121900 | Clay | Rutting | Inside | 0.081 | 0 | 0.0023 | 0 | 4.3747 | 0 |  | 06/19/2008 | 07/15/2014 | MnROAD Mainline - Interstate 94 | 81300 | 397
19-P-2008 | 19 | Passing | Flexible | 07/21/2009 | Aggregate |  | 13:49:11 | 121850 | Clay | Rutting | Outside | 0.1464 | 0 | 0.0121 | 0 | 9.5413 | 0 |  | 06/19/2008 | 07/15/2014 | MnROAD Mainline - Interstate 94 | 81300 | 397
19-P-2008 | 19 | Passing | Flexible | 07/21/2009 | Aggregate |  | 13:49:11 | 121850 | Clay | Rutting | Inside | 0.1347 | 0 | 0.0144 | 0 | 4.1455 | 0 |  | 06/19/2008 | 07/15/2014 | MnROAD Mainline - Interstate 94 | 81300 | 397
19-P-2008 | 19 | Passing | Flexible | 07/21/2009 | Aggregate |  | 13:48:04 | 121800 | Clay | Rutting | Outside | 0.1017 | 0 | 0.0006 | 0 | 10.3747 | 0 |  | 06/19/2008 | 07/15/2014 | MnROAD Mainline - Interstate 94 | 81300 | 397
19-P-2008 | 19 | Passing | Flexible | 07/21/2009 | Aggregate |  | 13:48:04 | 121800 | Clay | Rutting | Inside | 0.0911 | 0.0046 | 0.0005 | 0 | 3.5205 | 6.3538 |  | 06/19/2008 | 07/15/2014 | MnROAD Mainline - Interstate 94 | 81300 | 397
19-P-2008 | 19 | Passing | Flexible | 07/21/2009 | Aggregate |  | 14:00:29 | 122250 | Clay | Rutting | Outside | 0.1607 | 0 | 0.0156 | 0 | 10.6455 | 0 |  | 06/19/2008 | 07/15/2014 | MnROAD Mainline - Interstate 94 | 81300 | 397
19-P-2008 | 19 | Passing | Flexible | 07/21/2009 | Aggregate |  | 13:53:56 | 122050 | Clay | Rutting | Inside | 0.199 | 0.1887 | 0.0039 | 0.0003 | 7.8747 | 7.8747 |  | 06/19/2008 | 07/15/2014 | MnROAD Mainline - Interstate 94 | 81300 | 397
19-P-2008 | 19 | Passing | Flexible | 07/21/2009 | Aggregate |  | 13:53:56 | 122050 | Clay | Rutting | Outside | 0.2319 | 0 | 0.0031 | 0 | 9.8955 | 0 |  | 06/19/2008 | 07/15/2014 | MnROAD Mainline - Interstate 94 | 81300 | 397
19-P-2008 | 19 | Passing | Flexible | 07/21/2009 | Aggregate |  | 13:55:15 | 122100 | Clay | Rutting | Inside | 0.069 | 0 | 0.0026 | 0 | 4.0413 | 0 |  | 06/19/2008 | 07/15/2014 | MnROAD Mainline - Interstate 94 | 81300 | 397
19-P-2008 | 19 | Passing | Flexible | 07/21/2009 | Aggregate |  | 13:55:15 | 122100 | Clay | Rutting | Outside | 0.125 | 0 | 0.0044 | 0 | 10.4163 | 0 |  | 06/19/2008 | 07/15/2014 | MnROAD Mainline - Interstate 94 | 81300 | 397
19-P-2008 | 19 | Passing | Flexible | 07/21/2009 | Aggregate |  | 13:56:09 | 122150 | Clay | Rutting | Inside | 0.1767 | 0 | 0.014 | 0 | 3.3122 | 0 |  | 06/19/2008 | 07/15/2014 | MnROAD Mainline - Interstate 94 | 81300 | 397
19-P-2008 | 19 | Passing | Flexible | 07/21/2009 | Aggregate |  | 13:56:09 | 122150 | Clay | Rutting | Outside | 0.1433 | 0 | 0.0175 | 0 | 9.8955 | 0 |  | 06/19/2008 | 07/15/2014 | MnROAD Mainline - Interstate 94 | 81300 | 397
19-P-2008 | 19 | Passing | Flexible | 07/21/2009 | Aggregate |  | 13:58:32 | 122200 | Clay | Rutting | Inside | 0.0822 | 0 | 0.0036 | 0 | 4.1247 | 0 |  | 06/19/2008 | 07/15/2014 | MnROAD Mainline - Interstate 94 | 81300 | 397
19-D-2008 | 19 | Driving | Flexible | 09/15/2009 | Aggregate |  | 8:59:54 | 122050 | Clay | Rutting | Outside | 0.0115 | 0 | 0.0001 | 0 | -9.3955 | 0 |  | 06/19/2008 | 07/15/2014 | MnROAD Mainline - Interstate 94 | 457042 | 453
19-D-2008 | 19 | Driving | Flexible | 09/15/2009 | Aggregate |  | 8:59:54 | 122050 | Clay | Rutting | Inside | 0.1449 | 0 | 0.0043 | 0 | -4.3955 | 0 |  | 06/19/2008 | 07/15/2014 | MnROAD Mainline - Interstate 94 | 457042 | 453
19-D-2008 | 19 | Driving | Flexible | 09/15/2009 | Aggregate |  | 9:01:12 | 122000 | Clay | Rutting | Outside | 0.0179 | 0 | 0.0006 | 0 | -9.5413 | 0 |  | 06/19/2008 | 07/15/2014 | MnROAD Mainline - Interstate 94 | 457042 | 453
19-D-2008 | 19 | Driving | Flexible | 09/15/2009 | Aggregate |  | 9:01:12 | 122000 | Clay | Rutting | Inside | 0.1813 | 0 | 0.0261 | 0 | -4.083 | 0 |  | 06/19/2008 | 07/15/2014 | MnROAD Mainline - Interstate 94 | 457042 | 453
19-D-2008 | 19 | Driving | Flexible | 09/15/2009 | Aggregate |  | 9:02:17 | 121950 | Clay | Rutting | Outside | 0.0087 | 0 | 0 | 0 | -9.6455 | 0 |  | 06/19/2008 | 07/15/2014 | MnROAD Mainline - Interstate 94 | 457042 | 453
19-D-2008 | 19 | Driving | Flexible | 09/15/2009 | Aggregate |  | 9:02:17 | 121950 | Clay | Rutting | Inside | 0.2051 | 0 | 0.002 | 0 | -4.708 | 0 |  | 06/19/2008 | 07/15/2014 | MnROAD Mainline - Interstate 94 | 457042 | 453
19-D-2008 | 19 | Driving | Flexible | 09/15/2009 | Aggregate |  | 9:04:16 | 121900 | Clay | Rutting | Outside | 0.0065 | 0 | 0.0002 | 0 | -9.4372 | 0 |  | 06/19/2008 | 07/15/2014 | MnROAD Mainline - Interstate 94 | 457042 | 453
19-D-2008 | 19 | Driving | Flexible | 09/15/2009 | Aggregate |  | 9:04:16 | 121900 | Clay | Rutting | Inside | 0.1751 | 0 | 0.0384 | 0 | -4.7497 | 0 |  | 06/19/2008 | 07/15/2014 | MnROAD Mainline - Interstate 94 | 457042 | 453
19-D-2008 | 19 | Driving | Flexible | 09/15/2009 | Aggregate |  | 9:06:35 | 121850 | Clay | Rutting | Outside | 0.1152 | 0 | 0.0103 | 0 | -11.083 | 0 |  | 06/19/2008 | 07/15/2014 | MnROAD Mainline - Interstate 94 | 457042 | 453
19-D-2008 | 19 | Driving | Flexible | 09/15/2009 | Aggregate |  | 9:06:35 | 121850 | Clay | Rutting | Inside | 0.1882 | 0 | 0.0335 | 0 | -4.5622 | 0 |  | 06/19/2008 | 07/15/2014 | MnROAD Mainline - Interstate 94 | 457042 | 453
19-D-2008 | 19 | Driving | Flexible | 09/15/2009 | Aggregate |  | 9:08:17 | 121800 | Clay | Rutting | Outside | 0.1403 | 0 | 0.0018 | 0 | -10.7913 | 0 |  | 06/19/2008 | 07/15/2014 | MnROAD Mainline - Interstate 94 | 457042 | 453
19-D-2008 | 19 | Driving | Flexible | 09/15/2009 | Aggregate |  | 9:08:17 | 121800 | Clay | Rutting | Inside | 0.1927 | 0 | 0.0045 | 0 | -4.6455 | 0 |  | 06/19/2008 | 07/15/2014 | MnROAD Mainline - Interstate 94 | 457042 | 453
19-D-2008 | 19 | Driving | Flexible | 09/15/2009 | Aggregate |  | 8:58:32 | 122100 | Clay | Rutting | Outside | 0.0163 | 0 | 0.0001 | 0 | -9.7913 | 0 |  | 06/19/2008 | 07/15/2014 | MnROAD Mainline - Interstate 94 | 457042 | 453
19-D-2008 | 19 | Driving | Flexible | 09/15/2009 | Aggregate |  | 8:57:22 | 122150 | Clay | Rutting | Inside | 0.1997 | 0 | 0.0274 | 0 | -4.3955 | 0 |  | 06/19/2008 | 07/15/2014 | MnROAD Mainline - Interstate 94 | 457042 | 453
19-D-2008 | 19 | Driving | Flexible | 09/15/2009 | Aggregate |  | 8:57:22 | 122150 | Clay | Rutting | Outside | 0.0386 | 0 | 0.0012 | 0 | -10.2497 | 0 |  | 06/19/2008 | 07/15/2014 | MnROAD Mainline - Interstate 94 | 457042 | 453
19-D-2008 | 19 | Driving | Flexible | 09/15/2009 | Aggregate |  | 8:55:56 | 122200 | Clay | Rutting | Inside | 0.1772 | 0 | 0.0406 | 0 | -3.9788 | 0 |  | 06/19/2008 | 07/15/2014 | MnROAD Mainline - Interstate 94 | 457042 | 453
19-D-2008 | 19 | Driving | Flexible | 09/15/2009 | Aggregate |  | 8:55:56 | 122200 | Clay | Rutting | Outside | 0.0024 | 0 | 0.0001 | 0 | -9.2705 | 0 |  | 06/19/2008 | 07/15/2014 | MnROAD Mainline - Interstate 94 | 457042 | 453
19-D-2008 | 19 | Driving | Flexible | 09/15/2009 | Aggregate |  | 8:54:57 | 122250 | Clay | Rutting | Outside | 0.7574 | 0.0624 | 0.0725 | 0.0036 | -8.4788 | -8.9163 |  | 06/19/2008 | 07/15/2014 | MnROAD Mainline - Interstate 94 | 457042 | 453
19-D-2008 | 19 | Driving | Flexible | 09/15/2009 | Aggregate |  | 8:54:57 | 122250 | Clay | Rutting | Inside | 0.005 | 0 | 0 | 0 | -2.8747 | 0 |  | 06/19/2008 | 07/15/2014 | MnROAD Mainline - Interstate 94 | 457042 | 453
19-D-2008 | 19 | Driving | Flexible | 09/15/2009 | Aggregate |  | 8:58:32 | 122100 | Clay | Rutting | Inside | 0.1451 | 0 | 0.0068 | 0 | -4.4163 | 0 |  | 06/19/2008 | 07/15/2014 | MnROAD Mainline - Interstate 94 | 457042 | 453
19-P-2008 | 19 | Passing | Flexible | 09/15/2009 | Aggregate |  | 9:15:29 | 122000 | Clay | Rutting | Outside | 0.1182 | 0 | 0.0028 | 0 | 9.3747 | 0 |  | 06/19/2008 | 07/15/2014 | MnROAD Mainline - Interstate 94 | 116116 | 453
19-P-2008 | 19 | Passing | Flexible | 09/15/2009 | Aggregate |  | 9:14:03 | 121950 | Clay | Rutting | Outside | 0.1333 | 0 | 0.0156 | 0 | 10.1663 | 0 |  | 06/19/2008 | 07/15/2014 | MnROAD Mainline - Interstate 94 | 116116 | 453
19-P-2008 | 19 | Passing | Flexible | 09/15/2009 | Aggregate |  | 9:14:03 | 121950 | Clay | Rutting | Inside | 0.126 | 0 | 0.0116 | 0 | 4.083 | 0 |  | 06/19/2008 | 07/15/2014 | MnROAD Mainline - Interstate 94 | 116116 | 453
19-P-2008 | 19 | Passing | Flexible | 09/15/2009 | Aggregate |  | 9:13:05 | 121900 | Clay | Rutting | Outside | 0.1589 | 0 | 0.0035 | 0 | 9.7288 | 0 |  | 06/19/2008 | 07/15/2014 | MnROAD Mainline - Interstate 94 | 116116 | 453
19-P-2008 | 19 | Passing | Flexible | 09/15/2009 | Aggregate |  | 9:13:05 | 121900 | Clay | Rutting | Inside | 0.0873 | 0 | 0.0017 | 0 | 4.1247 | 0 |  | 06/19/2008 | 07/15/2014 | MnROAD Mainline - Interstate 94 | 116116 | 453
19-P-2008 | 19 | Passing | Flexible | 09/15/2009 | Aggregate |  | 9:11:40 | 121850 | Clay | Rutting | Outside | 0.1601 | 0 | 0.0169 | 0 | 9.6872 | 0 |  | 06/19/2008 | 07/15/2014 | MnROAD Mainline - Interstate 94 | 116116 | 453
19-P-2008 | 19 | Passing | Flexible | 09/15/2009 | Aggregate |  | 9:11:40 | 121850 | Clay | Rutting | Inside | 0.1191 | 0 | 0.0172 | 0 | 4.0622 | 0 |  | 06/19/2008 | 07/15/2014 | MnROAD Mainline - Interstate 94 | 116116 | 453
19-P-2008 | 19 | Passing | Flexible | 09/15/2009 | Aggregate |  | 9:10:12 | 121800 | Clay | Rutting | Outside | 0.1021 | 0 | 0.0006 | 0 | 10.6038 | 0 |  | 06/19/2008 | 07/15/2014 | MnROAD Mainline - Interstate 94 | 116116 | 453
19-P-2008 | 19 | Passing | Flexible | 09/15/2009 | Aggregate |  | 9:10:12 | 121800 | Clay | Rutting | Inside | 0.0933 | 0 | 0.0005 | 0 | 3.4788 | 0 |  | 06/19/2008 | 07/15/2014 | MnROAD Mainline - Interstate 94 | 116116 | 453
19-P-2008 | 19 | Passing | Flexible | 09/15/2009 | Aggregate |  | 9:15:29 | 122000 | Clay | Rutting | Inside | 0.1292 | 0 | 0.0025 | 0 | 3.9788 | 0 |  | 06/19/2008 | 07/15/2014 | MnROAD Mainline - Interstate 94 | 116116 | 453
19-P-2008 | 19 | Passing | Flexible | 09/15/2009 | Aggregate |  | 9:21:37 | 122250 | Clay | Rutting | Inside | 0.0923 | 0 | 0.0045 | 0 | 4.1247 | 0 |  | 06/19/2008 | 07/15/2014 | MnROAD Mainline - Interstate 94 | 116116 | 453
19-P-2008 | 19 | Passing | Flexible | 01/22/2009 | Aggregate |  | 14:00:04 | 121800 | Clay | Rutting | Outside | 0.0233 | 0 | 0.0015 | 0 | 7.6247 | 0 |  | 06/19/2008 | 07/15/2014 | MnROAD Mainline - Interstate 94 |  | 217
19-P-2008 | 19 | Passing | Flexible | 01/22/2009 | Aggregate |  | 14:00:04 | 121800 | Clay | Rutting | Inside | 0.008 | 0 | 0.0002 | 0 | 2.6038 | 0 |  | 06/19/2008 | 07/15/2014 | MnROAD Mainline - Interstate 94 |  | 217
19-P-2008 | 19 | Passing | Flexible | 01/22/2009 | Aggregate |  | 14:05:15 | 122250 | Clay | Rutting | Outside | 0.0666 | 0 | 0.0106 | 0 | 10.4788 | 0 |  | 06/19/2008 | 07/15/2014 | MnROAD Mainline - Interstate 94 |  | 217
19-P-2008 | 19 | Passing | Flexible | 01/22/2009 | Aggregate |  | 14:05:15 | 122250 | Clay | Rutting | Inside | 0 | 0 | 0 | 0 | 3.083 | 0 |  | 06/19/2008 | 07/15/2014 | MnROAD Mainline - Interstate 94 |  | 217
19-P-2008 | 19 | Passing | Flexible | 01/22/2009 | Aggregate |  | 14:04:37 | 122200 | Clay | Rutting | Outside | 0.0875 | 0 | 0.0177 | 0 | 9.8747 | 0 |  | 06/19/2008 | 07/15/2014 | MnROAD Mainline - Interstate 94 |  | 217
19-P-2008 | 19 | Passing | Flexible | 01/22/2009 | Aggregate |  | 14:04:37 | 122200 | Clay | Rutting | Inside | 0.0226 | 0 | 0.0016 | 0 | 4.5413 | 0 |  | 06/19/2008 | 07/15/2014 | MnROAD Mainline - Interstate 94 |  | 217
19-P-2008 | 19 | Passing | Flexible | 01/22/2009 | Aggregate |  | 14:04:07 | 122150 | Clay | Rutting | Outside | 0.0409 | 0 | 0.003 | 0 | 7.6663 | 0 |  | 06/19/2008 | 07/15/2014 | MnROAD Mainline - Interstate 94 |  | 217
19-P-2008 | 19 | Passing | Flexible | 01/22/2009 | Aggregate |  | 14:04:07 | 122150 | Clay | Rutting | Inside | 0.0255 | 0 | 0.0009 | 0 | 3.9997 | 0 |  | 06/19/2008 | 07/15/2014 | MnROAD Mainline - Interstate 94 |  | 217
19-P-2008 | 19 | Passing | Flexible | 01/22/2009 | Aggregate |  | 14:03:35 | 122100 | Clay | Rutting | Outside | 0.0234 | 0 | 0.0033 | 0 | 9.8747 | 0 |  | 06/19/2008 | 07/15/2014 | MnROAD Mainline - Interstate 94 |  | 217
19-P-2008 | 19 | Passing | Flexible | 01/22/2009 | Aggregate |  | 14:03:35 | 122100 | Clay | Rutting | Inside | 0.0165 | 0 | 0.0029 | 0 | 4.3955 | 0 |  | 06/19/2008 | 07/15/2014 | MnROAD Mainline - Interstate 94 |  | 217
19-P-2008 | 19 | Passing | Flexible | 01/22/2009 | Aggregate |  | 14:02:58 | 122050 | Clay | Rutting | Outside | 0.0313 | 0 | 0.0003 | 0 | 9.9788 | 0 |  | 06/19/2008 | 07/15/2014 | MnROAD Mainline - Interstate 94 |  | 217
19-P-2008 | 19 | Passing | Flexible | 01/22/2009 | Aggregate |  | 14:02:58 | 122050 | Clay | Rutting | Inside | 0.0365 | 0 | 0.0006 | 0 | 5.0413 | 0 |  | 06/19/2008 | 07/15/2014 | MnROAD Mainline - Interstate 94 |  | 217
19-P-2008 | 19 | Passing | Flexible | 01/22/2009 | Aggregate |  | 14:02:29 | 122000 | Clay | Rutting | Outside | 0.0458 | 0 | 0.0041 | 0 | 8.4163 | 0 |  | 06/19/2008 | 07/15/2014 | MnROAD Mainline - Interstate 94 |  | 217
19-P-2008 | 19 | Passing | Flexible | 01/22/2009 | Aggregate |  | 14:02:29 | 122000 | Clay | Rutting | Inside | 0.0333 | 0 | 0.0022 | 0 | 4.1872 | 0 |  | 06/19/2008 | 07/15/2014 | MnROAD Mainline - Interstate 94 |  | 217
19-P-2008 | 19 | Passing | Flexible | 01/22/2009 | Aggregate |  | 14:01:53 | 121950 | Clay | Rutting | Outside | 0.039 | 0 | 0.0008 | 0 | 8.4788 | 0 |  | 06/19/2008 | 07/15/2014 | MnROAD Mainline - Interstate 94 |  | 217
19-P-2008 | 19 | Passing | Flexible | 01/22/2009 | Aggregate |  | 14:01:53 | 121950 | Clay | Rutting | Inside | 0 | 0 | 0 | 0 | 3.083 | 0 |  | 06/19/2008 | 07/15/2014 | MnROAD Mainline - Interstate 94 |  | 217
19-P-2008 | 19 | Passing | Flexible | 01/22/2009 | Aggregate |  | 14:00:37 | 121850 | Clay | Rutting | Outside | 0.0346 | 0 | 0.0017 | 0 | 7.0205 | 0 |  | 06/19/2008 | 07/15/2014 | MnROAD Mainline - Interstate 94 |  | 217
19-P-2008 | 19 | Passing | Flexible | 01/22/2009 | Aggregate |  | 14:01:07 | 121900 | Clay | Rutting | Inside | 0.0275 | 0 | 0.004 | 0 | 4.6455 | 0 |  | 06/19/2008 | 07/15/2014 | MnROAD Mainline - Interstate 94 |  | 217
19-P-2008 | 19 | Passing | Flexible | 01/22/2009 | Aggregate |  | 14:01:07 | 121900 | Clay | Rutting | Outside | 0.0879 | 0 | 0.026 | 0 | 9.4163 | 0 |  | 06/19/2008 | 07/15/2014 | MnROAD Mainline - Interstate 94 |  | 217
19-D-2008 | 19 | Driving | Flexible | 04/17/2009 | Aggregate |  | 9:26:52 | 122250 | Clay | Rutting | Inside | 0.9188 | 0.6719 | 0.022 | 0.0103 | -6.6455 | -6.7705 |  | 06/19/2008 | 07/15/2014 | MnROAD Mainline - Interstate 94 | 121673 | 302
19-D-2008 | 19 | Driving | Flexible | 04/17/2009 | Aggregate |  | 9:35:40 | 121900 | Clay | Rutting | Outside | 0.0104 | 0 | 0.0001 | 0 | -9.458 | 0 |  | 06/19/2008 | 07/15/2014 | MnROAD Mainline - Interstate 94 | 121673 | 302
19-D-2008 | 19 | Driving | Flexible | 04/17/2009 | Aggregate |  | 9:27:44 | 122200 | Clay | Rutting | Outside | 0.003 | 0 | 0 | 0 | -9.4997 | 0 |  | 06/19/2008 | 07/15/2014 | MnROAD Mainline - Interstate 94 | 121673 | 302
19-D-2008 | 19 | Driving | Flexible | 04/17/2009 | Aggregate |  | 9:28:43 | 122150 | Clay | Rutting | Inside | 0.0995 | 0 | 0.0003 | 0 | -4.458 | 0 |  | 06/19/2008 | 07/15/2014 | MnROAD Mainline - Interstate 94 | 121673 | 302
19-D-2008 | 19 | Driving | Flexible | 04/17/2009 | Aggregate |  | 9:28:43 | 122150 | Clay | Rutting | Outside | 0.0057 | 0 | 0 | 0 | -9.3538 | 0 |  | 06/19/2008 | 07/15/2014 | MnROAD Mainline - Interstate 94 | 121673 | 302
19-D-2008 | 19 | Driving | Flexible | 04/17/2009 | Aggregate |  | 9:30:03 | 122100 | Clay | Rutting | Inside | 0.0673 | 0 | 0.0063 | 0 | -5.9788 | 0 |  | 06/19/2008 | 07/15/2014 | MnROAD Mainline - Interstate 94 | 121673 | 302
19-D-2008 | 19 | Driving | Flexible | 04/17/2009 | Aggregate |  | 9:30:03 | 122100 | Clay | Rutting | Outside | 0 | 0 | 0 | 0 | 0 | 0 |  | 06/19/2008 | 07/15/2014 | MnROAD Mainline - Interstate 94 | 121673 | 302
19-D-2008 | 19 | Driving | Flexible | 04/17/2009 | Aggregate |  | 9:36:47 | 121850 | Clay | Rutting | Inside | 0.0846 | 0 | 0.0124 | 0 | -4.4372 | 0 |  | 06/19/2008 | 07/15/2014 | MnROAD Mainline - Interstate 94 | 121673 | 302
19-D-2008 | 19 | Driving | Flexible | 04/17/2009 | Aggregate |  | 9:36:47 | 121850 | Clay | Rutting | Outside | 0.0022 | 0 | 0 | 0 | -9.2913 | 0 |  | 06/19/2008 | 07/15/2014 | MnROAD Mainline - Interstate 94 | 121673 | 302
19-D-2008 | 19 | Driving | Flexible | 04/17/2009 | Aggregate |  | 9:37:53 | 121800 | Clay | Rutting | Inside | 0.0635 | 0 | 0.0159 | 0 | -4.9997 | 0 |  | 06/19/2008 | 07/15/2014 | MnROAD Mainline - Interstate 94 | 121673 | 302
19-D-2008 | 19 | Driving | Flexible | 04/17/2009 | Aggregate |  | 9:37:53 | 121800 | Clay | Rutting | Outside | 0 | 0 | 0 | 0 | 0 | 0 |  | 06/19/2008 | 07/15/2014 | MnROAD Mainline - Interstate 94 | 121673 | 302
19-D-2008 | 19 | Driving | Flexible | 04/17/2009 | Aggregate |  | 9:27:44 | 122200 | Clay | Rutting | Inside | 0.0735 | 0 | 0.001 | 0 | -5.1247 | 0 |  | 06/19/2008 | 07/15/2014 | MnROAD Mainline - Interstate 94 | 121673 | 302
19-D-2008 | 19 | Driving | Flexible | 04/17/2009 | Aggregate |  | 9:35:40 | 121900 | Clay | Rutting | Inside | 0.0783 | 0 | 0.0049 | 0 | -4.7288 | 0 |  | 06/19/2008 | 07/15/2014 | MnROAD Mainline - Interstate 94 | 121673 | 302
19-D-2008 | 19 | Driving | Flexible | 04/17/2009 | Aggregate |  | 9:34:13 | 121950 | Clay | Rutting | Outside | 0.0101 | 0 | 0 | 0 | -9.2497 | 0 |  | 06/19/2008 | 07/15/2014 | MnROAD Mainline - Interstate 94 | 121673 | 302
19-D-2008 | 19 | Driving | Flexible | 04/17/2009 | Aggregate |  | 9:34:13 | 121950 | Clay | Rutting | Inside | 0.0927 | 0 | 0 | 0 | -4.4372 | 0 |  | 06/19/2008 | 07/15/2014 | MnROAD Mainline - Interstate 94 | 121673 | 302
19-D-2008 | 19 | Driving | Flexible | 04/17/2009 | Aggregate |  | 9:32:59 | 122000 | Clay | Rutting | Outside | 0.0085 | 0 | 0 | 0 | -9.4788 | 0 |  | 06/19/2008 | 07/15/2014 | MnROAD Mainline - Interstate 94 | 121673 | 302
19-D-2008 | 19 | Driving | Flexible | 04/17/2009 | Aggregate |  | 9:32:59 | 122000 | Clay | Rutting | Inside | 0.0924 | 0 | 0.0017 | 0 | -5.9997 | 0 |  | 06/19/2008 | 07/15/2014 | MnROAD Mainline - Interstate 94 | 121673 | 302
19-D-2008 | 19 | Driving | Flexible | 04/17/2009 | Aggregate |  | 9:31:33 | 122050 | Clay | Rutting | Outside | 0.0034 | 0 | 0 | 0 | -9.458 | 0 |  | 06/19/2008 | 07/15/2014 | MnROAD Mainline - Interstate 94 | 121673 | 302
19-D-2008 | 19 | Driving | Flexible | 04/17/2009 | Aggregate |  | 9:31:33 | 122050 | Clay | Rutting | Inside | 0.0527 | 0 | 0.0058 | 0 | -6.2913 | 0 |  | 06/19/2008 | 07/15/2014 | MnROAD Mainline - Interstate 94 | 121673 | 302
19-P-2008 | 19 | Passing | Flexible | 04/17/2009 | Aggregate |  | 9:42:50 | 122000 | Clay | Rutting | Inside | 0.0391 | 0 | 0.0028 | 0 | 3.9997 | 0 |  | 06/19/2008 | 07/15/2014 | MnROAD Mainline - Interstate 94 | 25984 | 302
19-P-2008 | 19 | Passing | Flexible | 04/17/2009 | Aggregate |  | 9:38:58 | 121800 | Clay | Rutting | Inside | 0.0371 | 0 | 0.0007 | 0 | 4.083 | 0 |  | 06/19/2008 | 07/15/2014 | MnROAD Mainline - Interstate 94 | 25984 | 302
19-P-2008 | 19 | Passing | Flexible | 04/17/2009 | Aggregate |  | 9:43:54 | 122050 | Clay | Rutting | Inside | 0.0245 | 0 | 0.0004 | 0 | 5.5205 | 0 |  | 06/19/2008 | 07/15/2014 | MnROAD Mainline - Interstate 94 | 25984 | 302
19-P-2008 | 19 | Passing | Flexible | 04/17/2009 | Aggregate |  | 9:43:54 | 122050 | Clay | Rutting | Outside | 0.0438 | 0 | 0.0006 | 0 | 10.0622 | 0 |  | 06/19/2008 | 07/15/2014 | MnROAD Mainline - Interstate 94 | 25984 | 302
19-P-2008 | 19 | Passing | Flexible | 04/17/2009 | Aggregate |  | 9:44:45 | 122100 | Clay | Rutting | Inside | 0.0277 | 0 | 0.0012 | 0 | 4.8122 | 0 |  | 06/19/2008 | 07/15/2014 | MnROAD Mainline - Interstate 94 | 25984 | 302
19-P-2008 | 19 | Passing | Flexible | 04/17/2009 | Aggregate |  | 9:44:45 | 122100 | Clay | Rutting | Outside | 0.0521 | 0 | 0.0029 | 0 | 10.3747 | 0 |  | 06/19/2008 | 07/15/2014 | MnROAD Mainline - Interstate 94 | 25984 | 302
19-P-2008 | 19 | Passing | Flexible | 04/17/2009 | Aggregate |  | 9:45:55 | 122150 | Clay | Rutting | Inside | 0.0423 | 0 | 0.0031 | 0 | 3.9372 | 0 |  | 06/19/2008 | 07/15/2014 | MnROAD Mainline - Interstate 94 | 25984 | 302
19-P-2008 | 19 | Passing | Flexible | 04/17/2009 | Aggregate |  | 9:45:55 | 122150 | Clay | Rutting | Outside | 0.0241 | 0 | 0.0033 | 0 | 10.1038 | 0 |  | 06/19/2008 | 07/15/2014 | MnROAD Mainline - Interstate 94 | 25984 | 302
19-P-2008 | 19 | Passing | Flexible | 04/17/2009 | Aggregate |  | 9:46:51 | 122200 | Clay | Rutting | Inside | 0.008 | 0 | 0.0001 | 0 | 2.9163 | 0 |  | 06/19/2008 | 07/15/2014 | MnROAD Mainline - Interstate 94 | 25984 | 302
19-P-2008 | 19 | Passing | Flexible | 04/17/2009 | Aggregate |  | 9:46:51 | 122200 | Clay | Rutting | Outside | 0.0698 | 0 | 0.0062 | 0 | 10.7497 | 0 |  | 06/19/2008 | 07/15/2014 | MnROAD Mainline - Interstate 94 | 25984 | 302
19-P-2008 | 19 | Passing | Flexible | 04/17/2009 | Aggregate |  | 9:47:54 | 122250 | Clay | Rutting | Inside | 0.0009 | 0 | 0 | 0 | 3.0622 | 0 |  | 06/19/2008 | 07/15/2014 | MnROAD Mainline - Interstate 94 | 25984 | 302
19-P-2008 | 19 | Passing | Flexible | 04/17/2009 | Aggregate |  | 9:47:54 | 122250 | Clay | Rutting | Outside | 0.056 | 0 | 0.0034 | 0 | 10.708 | 0 |  | 06/19/2008 | 07/15/2014 | MnROAD Mainline - Interstate 94 | 25984 | 302
19-P-2008 | 19 | Passing | Flexible | 04/17/2009 | Aggregate |  | 9:41:54 | 121950 | Clay | Rutting | Outside | 0.0553 | 0 | 0.0025 | 0 | 8.2497 | 0 |  | 06/19/2008 | 07/15/2014 | MnROAD Mainline - Interstate 94 | 25984 | 302
19-P-2008 | 19 | Passing | Flexible | 04/17/2009 | Aggregate |  | 9:41:54 | 121950 | Clay | Rutting | Inside | 0.0292 | 0 | 0.0012 | 0 | 3.833 | 0 |  | 06/19/2008 | 07/15/2014 | MnROAD Mainline - Interstate 94 | 25984 | 302
19-P-2008 | 19 | Passing | Flexible | 04/17/2009 | Aggregate |  | 9:40:55 | 121900 | Clay | Rutting | Outside | 0.0829 | 0 | 0.0039 | 0 | 9.6455 | 0 |  | 06/19/2008 | 07/15/2014 | MnROAD Mainline - Interstate 94 | 25984 | 302
19-P-2008 | 19 | Passing | Flexible | 04/17/2009 | Aggregate |  | 9:40:55 | 121900 | Clay | Rutting | Inside | 0.0293 | 0 | 0.0009 | 0 | 4.583 | 0 |  | 06/19/2008 | 07/15/2014 | MnROAD Mainline - Interstate 94 | 25984 | 302
19-P-2008 | 19 | Passing | Flexible | 04/17/2009 | Aggregate |  | 9:39:57 | 121850 | Clay | Rutting | Outside | 0.0614 | 0 | 0.0034 | 0 | 9.6872 | 0 |  | 06/19/2008 | 07/15/2014 | MnROAD Mainline - Interstate 94 | 25984 | 302
19-P-2008 | 19 | Passing | Flexible | 04/17/2009 | Aggregate |  | 9:39:57 | 121850 | Clay | Rutting | Inside | 0.0391 | 0 | 0.0026 | 0 | 4.3955 | 0 |  | 06/19/2008 | 07/15/2014 | MnROAD Mainline - Interstate 94 | 25984 | 302
19-P-2008 | 19 | Passing | Flexible | 04/17/2009 | Aggregate |  | 9:38:58 | 121800 | Clay | Rutting | Outside | 0.0281 | 0 | 0.0005 | 0 | 10.3955 | 0 |  | 06/19/2008 | 07/15/2014 | MnROAD Mainline - Interstate 94 | 25984 | 302
19-P-2008 | 19 | Passing | Flexible | 04/17/2009 | Aggregate |  | 9:42:50 | 122000 | Clay | Rutting | Outside | 0.034 | 0 | 0.0022 | 0 | 9.2913 | 0 |  | 06/19/2008 | 07/15/2014 | MnROAD Mainline - Interstate 94 | 25984 | 302
19-D-2008 | 19 | Driving | Flexible | 07/21/2009 | Aggregate |  | 13:46:10 | 121800 | Clay | Rutting | Outside | 0.0044 | 0 | 0 | 0 | -9.3955 | 0 |  | 06/19/2008 | 07/15/2014 | MnROAD Mainline - Interstate 94 | 335515 | 397
19-D-2008 | 19 | Driving | Flexible | 07/21/2009 | Aggregate |  | 13:36:09 | 122200 | Clay | Rutting | Inside | 0.165 | 0 | 0.0083 | 0 | -4.3538 | 0 |  | 06/19/2008 | 07/15/2014 | MnROAD Mainline - Interstate 94 | 335515 | 397
19-D-2008 | 19 | Driving | Flexible | 07/21/2009 | Aggregate |  | 13:36:09 | 122200 | Clay | Rutting | Outside | 0.0057 | 0 | 0 | 0 | -9.2913 | 0 |  | 06/19/2008 | 07/15/2014 | MnROAD Mainline - Interstate 94 | 335515 | 397
19-D-2008 | 19 | Driving | Flexible | 07/21/2009 | Aggregate |  | 13:34:40 | 122250 | Clay | Rutting | Inside | 0.8657 | 0.5984 | 0.0134 | 0.0051 | -6.4788 | -6.5205 |  | 06/19/2008 | 07/15/2014 | MnROAD Mainline - Interstate 94 | 335515 | 397
19-D-2008 | 19 | Driving | Flexible | 07/21/2009 | Aggregate |  | 13:37:18 | 122150 | Clay | Rutting | Inside | 0.1879 | 0 | 0.0053 | 0 | -4.5413 | 0 |  | 06/19/2008 | 07/15/2014 | MnROAD Mainline - Interstate 94 | 335515 | 397
19-D-2008 | 19 | Driving | Flexible | 07/21/2009 | Aggregate |  | 13:37:18 | 122150 | Clay | Rutting | Outside | 0.0371 | 0 | 0.0002 | 0 | -10.1872 | 0 |  | 06/19/2008 | 07/15/2014 | MnROAD Mainline - Interstate 94 | 335515 | 397
19-P-2003 | 19 | Passing | Flexible | 10/23/2007 | Aggregate |  | 17:10:25 | 121950 | Clay | Rutting | Inside | 0.1764 | 0 | 0.0043 | 0 | 3.2705 | 0 |  | 08/18/2003 | 06/18/2008 | MnROAD Mainline - Interstate 94 | 749966 | 1527
19-P-2003 | 19 | Passing | Flexible | 10/23/2007 | Aggregate |  | 17:10:25 | 121950 | Clay | Rutting | Outside | 0.4178 | 0.0884 | 0.0116 | 0.0015 | 8.8955 | 9.5413 |  | 08/18/2003 | 06/18/2008 | MnROAD Mainline - Interstate 94 | 749966 | 1527
19-P-2003 | 19 | Passing | Flexible | 10/23/2007 | Aggregate |  | 17:07:26 | 121800 | Clay | Rutting | Outside | 0.3456 | 0.0949 | 0.0372 | 0.0023 | 9.9997 | 10.083 |  | 08/18/2003 | 06/18/2008 | MnROAD Mainline - Interstate 94 | 749966 | 1527
19-D-2003 | 19 | Driving | Flexible | 04/16/2008 | Aggregate |  | 9:28:34 | 122250 | Clay | Rutting | Inside | 0.8576 | 0.627 | 0.0954 | 0.0652 | -1.958 | -1.9788 |  | 08/18/2003 | 06/18/2008 | MnROAD Mainline - Interstate 94 | 2966278 | 1703
19-D-2003 | 19 | Driving | Flexible | 04/16/2008 | Aggregate |  | 9:28:34 | 122250 | Clay | Rutting | Outside | 0.5183 | 0.0303 | 0.045 | 0.0014 | -9.8122 | -7.208 |  | 08/18/2003 | 06/18/2008 | MnROAD Mainline - Interstate 94 | 2966278 | 1703
19-D-2003 | 19 | Driving | Flexible | 04/16/2008 | Aggregate |  | 9:40:41 | 121800 | Clay | Rutting | Outside | 0.6253 | 0.3144 | 0.095 | 0.0271 | -9.4997 | -9.9997 |  | 08/18/2003 | 06/18/2008 | MnROAD Mainline - Interstate 94 | 2966278 | 1703
19-D-2003 | 19 | Driving | Flexible | 04/16/2008 | Aggregate |  | 9:40:41 | 121800 | Clay | Rutting | Inside | 0.574 | 0.3913 | 0.0769 | 0.0361 | -3.9788 | -4.0413 |  | 08/18/2003 | 06/18/2008 | MnROAD Mainline - Interstate 94 | 2966278 | 1703
19-D-2003 | 19 | Driving | Flexible | 04/16/2008 | Aggregate |  | 9:39:35 | 121850 | Clay | Rutting | Outside | 0.5732 | 0.1338 | 0.0495 | 0.0064 | -9.4997 | -10.3955 |  | 08/18/2003 | 06/18/2008 | MnROAD Mainline - Interstate 94 | 2966278 | 1703
19-D-2003 | 19 | Driving | Flexible | 04/16/2008 | Aggregate |  | 9:39:35 | 121850 | Clay | Rutting | Inside | 0.3532 | 0.2482 | 0.0325 | 0.0148 | -3.4163 | -4.4372 |  | 08/18/2003 | 06/18/2008 | MnROAD Mainline - Interstate 94 | 2966278 | 1703
19-D-2003 | 19 | Driving | Flexible | 04/16/2008 | Aggregate |  | 9:37:16 | 121900 | Clay | Rutting | Outside | 0.4669 | 0.1791 | 0.1469 | 0.0311 | -9.4372 | -10.4997 |  | 08/18/2003 | 06/18/2008 | MnROAD Mainline - Interstate 94 | 2966278 | 1703
19-D-2003 | 19 | Driving | Flexible | 04/16/2008 | Aggregate |  | 9:37:16 | 121900 | Clay | Rutting | Inside | 0.4827 | 0.2482 | 0.1682 | 0.0407 | -4.2497 | -4.3747 |  | 08/18/2003 | 06/18/2008 | MnROAD Mainline - Interstate 94 | 2966278 | 1703
19-D-2003 | 19 | Driving | Flexible | 04/16/2008 | Aggregate |  | 9:36:19 | 121950 | Clay | Rutting | Outside | 0.4813 | 0.2435 | 0.0524 | 0.0151 | -9.4372 | -10.4163 |  | 08/18/2003 | 06/18/2008 | MnROAD Mainline - Interstate 94 | 2966278 | 1703
19-D-2003 | 19 | Driving | Flexible | 04/16/2008 | Aggregate |  | 9:36:19 | 121950 | Clay | Rutting | Inside | 0.3839 | 0.1718 | 0.0367 | 0.0065 | -4.3122 | -4.5413 |  | 08/18/2003 | 06/18/2008 | MnROAD Mainline - Interstate 94 | 2966278 | 1703
19-D-2003 | 19 | Driving | Flexible | 04/16/2008 | Aggregate |  | 9:35:21 | 122000 | Clay | Rutting | Outside | 0.4941 | 0.1457 | 0.0677 | 0.0093 | -9.4788 | -10.3955 |  | 08/18/2003 | 06/18/2008 | MnROAD Mainline - Interstate 94 | 2966278 | 1703
19-D-2003 | 19 | Driving | Flexible | 04/16/2008 | Aggregate |  | 9:35:21 | 122000 | Clay | Rutting | Inside | 0.4631 | 0.3258 | 0.0563 | 0.0273 | -4.2913 | -4.3955 |  | 08/18/2003 | 06/18/2008 | MnROAD Mainline - Interstate 94 | 2966278 | 1703
19-D-2003 | 19 | Driving | Flexible | 04/16/2008 | Aggregate |  | 9:34:23 | 122050 | Clay | Rutting | Outside | 0.6784 | 0.2593 | 0.0762 | 0.0192 | -9.5413 | -9.7288 |  | 08/18/2003 | 06/18/2008 | MnROAD Mainline - Interstate 94 | 2966278 | 1703
19-D-2003 | 19 | Driving | Flexible | 04/16/2008 | Aggregate |  | 9:34:23 | 122050 | Clay | Rutting | Inside | 0.5534 | 0.3326 | 0.0614 | 0.0236 | -4.1455 | -4.3122 |  | 08/18/2003 | 06/18/2008 | MnROAD Mainline - Interstate 94 | 2966278 | 1703
19-D-2003 | 19 | Driving | Flexible | 04/16/2008 | Aggregate |  | 9:32:49 | 122100 | Clay | Rutting | Outside | 0.6617 | 0.2997 | 0.0535 | 0.0157 | -9.6038 | -10.2913 |  | 08/18/2003 | 06/18/2008 | MnROAD Mainline - Interstate 94 | 2966278 | 1703
19-D-2003 | 19 | Driving | Flexible | 04/16/2008 | Aggregate |  | 9:32:49 | 122100 | Clay | Rutting | Inside | 0.4968 | 0.2909 | 0.0382 | 0.0131 | -4.2288 | -4.333 |  | 08/18/2003 | 06/18/2008 | MnROAD Mainline - Interstate 94 | 2966278 | 1703
19-D-2003 | 19 | Driving | Flexible | 04/16/2008 | Aggregate |  | 9:31:37 | 122150 | Clay | Rutting | Outside | 0.4437 | 0.0244 | 0.0699 | 0.001 | -9.6038 | -10.4788 |  | 08/18/2003 | 06/18/2008 | MnROAD Mainline - Interstate 94 | 2966278 | 1703
19-D-2003 | 19 | Driving | Flexible | 04/16/2008 | Aggregate |  | 9:31:37 | 122150 | Clay | Rutting | Inside | 0.4092 | 0.2423 | 0.0676 | 0.0236 | -4.3747 | -4.5622 |  | 08/18/2003 | 06/18/2008 | MnROAD Mainline - Interstate 94 | 2966278 | 1703
19-D-2003 | 19 | Driving | Flexible | 04/16/2008 | Aggregate |  | 9:30:05 | 122200 | Clay | Rutting | Outside | 0.4927 | 0.0664 | 0.0106 | 0.0005 | -9.7288 | -10.5413 |  | 08/18/2003 | 06/18/2008 | MnROAD Mainline - Interstate 94 | 2966278 | 1703
19-D-2003 | 19 | Driving | Flexible | 04/16/2008 | Aggregate |  | 9:30:05 | 122200 | Clay | Rutting | Inside | 0.535 | 0.3737 | 0.0115 | 0.0058 | -4.4163 | -4.5205 |  | 08/18/2003 | 06/18/2008 | MnROAD Mainline - Interstate 94 | 2966278 | 1703
19-P-2003 | 19 | Passing | Flexible | 04/16/2008 | Aggregate |  | 9:42:08 | 121800 | Clay | Rutting | Inside | 0.1878 | 0 | 0.0068 | 0 | 4.1455 | 0 |  | 08/18/2003 | 06/18/2008 | MnROAD Mainline - Interstate 94 | 820661 | 1703
19-P-2003 | 19 | Passing | Flexible | 04/16/2008 | Aggregate |  | 9:53:04 | 122250 | Clay | Rutting | Outside | 0.331 | 0.0641 | 0.012 | 0.0011 | 9.3538 | 9.8538 |  | 08/18/2003 | 06/18/2008 | MnROAD Mainline - Interstate 94 | 820661 | 1703
19-P-2003 | 19 | Passing | Flexible | 04/16/2008 | Aggregate |  | 9:52:02 | 122200 | Clay | Rutting | Outside | 0.3827 | 0.0626 | 0.0004 | 0 | 9.333 | 9.4788 |  | 08/18/2003 | 06/18/2008 | MnROAD Mainline - Interstate 94 | 820661 | 1703
19-P-2003 | 19 | Passing | Flexible | 04/16/2008 | Aggregate |  | 9:52:02 | 122200 | Clay | Rutting | Inside | 0.2219 | 0.066 | 0.0002 | 0 | 3.9372 | 4.0205 |  | 08/18/2003 | 06/18/2008 | MnROAD Mainline - Interstate 94 | 820661 | 1703
19-P-2003 | 19 | Passing | Flexible | 04/16/2008 | Aggregate |  | 9:51:05 | 122150 | Clay | Rutting | Outside | 0.4118 | 0.1429 | 0.0331 | 0.0052 | 9.333 | 9.6038 |  | 08/18/2003 | 06/18/2008 | MnROAD Mainline - Interstate 94 | 820661 | 1703
19-P-2003 | 19 | Passing | Flexible | 04/16/2008 | Aggregate |  | 9:51:05 | 122150 | Clay | Rutting | Inside | 0.1825 | 0 | 0.0125 | 0 | 3.333 | 0 |  | 08/18/2003 | 06/18/2008 | MnROAD Mainline - Interstate 94 | 820661 | 1703
19-P-2003 | 19 | Passing | Flexible | 04/16/2008 | Aggregate |  | 9:49:48 | 122100 | Clay | Rutting | Outside | 0.4324 | 0.2252 | 0.0388 | 0.0114 | 9.333 | 9.4163 |  | 08/18/2003 | 06/18/2008 | MnROAD Mainline - Interstate 94 | 820661 | 1703
19-P-2003 | 19 | Passing | Flexible | 04/16/2008 | Aggregate |  | 9:49:48 | 122100 | Clay | Rutting | Inside | 0.2077 | 0.0461 | 0.0123 | 0.0006 | 3.583 | 3.6455 |  | 08/18/2003 | 06/18/2008 | MnROAD Mainline - Interstate 94 | 820661 | 1703
19-P-2003 | 19 | Passing | Flexible | 04/16/2008 | Aggregate |  | 9:47:54 | 122050 | Clay | Rutting | Outside | 0.4014 | 0.2039 | 0.0177 | 0.0058 | 9.4372 | 9.4372 |  | 08/18/2003 | 06/18/2008 | MnROAD Mainline - Interstate 94 | 820661 | 1703
19-P-2003 | 19 | Passing | Flexible | 04/16/2008 | Aggregate |  | 9:47:54 | 122050 | Clay | Rutting | Inside | 0.1865 | 0 | 0.0081 | 0 | 3.6247 | 0 |  | 08/18/2003 | 06/18/2008 | MnROAD Mainline - Interstate 94 | 820661 | 1703
19-P-2003 | 19 | Passing | Flexible | 04/16/2008 | Aggregate |  | 9:47:03 | 122000 | Clay | Rutting | Outside | 0.3836 | 0.1733 | 0.1282 | 0.0291 | 9.3747 | 9.4788 |  | 08/18/2003 | 06/18/2008 | MnROAD Mainline - Interstate 94 | 820661 | 1703
19-P-2003 | 19 | Passing | Flexible | 04/16/2008 | Aggregate |  | 9:47:03 | 122000 | Clay | Rutting | Inside | 0.2687 | 0.0576 | 0.0578 | 0.002 | 3.4997 | 3.4997 |  | 08/18/2003 | 06/18/2008 | MnROAD Mainline - Interstate 94 | 820661 | 1703
19-P-2003 | 19 | Passing | Flexible | 04/16/2008 | Aggregate |  | 9:45:43 | 121950 | Clay | Rutting | Outside | 0.3996 | 0.1145 | 0.0466 | 0.0086 | 8.8122 | 9.4788 |  | 08/18/2003 | 06/18/2008 | MnROAD Mainline - Interstate 94 | 820661 | 1703
19-P-2003 | 19 | Passing | Flexible | 04/16/2008 | Aggregate |  | 9:45:43 | 121950 | Clay | Rutting | Inside | 0.1586 | 0 | 0.016 | 0 | 3.208 | 0 |  | 08/18/2003 | 06/18/2008 | MnROAD Mainline - Interstate 94 | 820661 | 1703
19-P-2003 | 19 | Passing | Flexible | 04/16/2008 | Aggregate |  | 9:44:46 | 121900 | Clay | Rutting | Outside | 0.3598 | 0.1101 | 0.0609 | 0.0097 | 9.0622 | 9.2705 |  | 08/18/2003 | 06/18/2008 | MnROAD Mainline - Interstate 94 | 820661 | 1703
19-P-2003 | 19 | Passing | Flexible | 04/16/2008 | Aggregate |  | 9:44:46 | 121900 | Clay | Rutting | Inside | 0.1659 | 0 | 0.0288 | 0 | 3.3747 | 0 |  | 08/18/2003 | 06/18/2008 | MnROAD Mainline - Interstate 94 | 820661 | 1703
19-P-2003 | 19 | Passing | Flexible | 04/16/2008 | Aggregate |  | 9:43:16 | 121850 | Clay | Rutting | Outside | 0.4091 | 0.1734 | 0.013 | 0.0027 | 9.1038 | 9.1663 |  | 08/18/2003 | 06/18/2008 | MnROAD Mainline - Interstate 94 | 820661 | 1703
19-P-2003 | 19 | Passing | Flexible | 04/16/2008 | Aggregate |  | 9:43:16 | 121850 | Clay | Rutting | Inside | 0.2345 | 0.0168 | 0.0076 | 0 | 3.3955 | 3.8955 |  | 08/18/2003 | 06/18/2008 | MnROAD Mainline - Interstate 94 | 820661 | 1703
19-P-2003 | 19 | Passing | Flexible | 04/16/2008 | Aggregate |  | 9:42:08 | 121800 | Clay | Rutting | Outside | 0.3453 | 0.1336 | 0.0154 | 0.0022 | 9.7913 | 10.083 |  | 08/18/2003 | 06/18/2008 | MnROAD Mainline - Interstate 94 | 820661 | 1703
19-P-2003 | 19 | Passing | Flexible | 04/16/2008 | Aggregate |  | 9:53:04 | 122250 | Clay | Rutting | Inside | 0.1343 | 0 | 0.004 | 0 | 3.7913 | 0 |  | 08/18/2003 | 06/18/2008 | MnROAD Mainline - Interstate 94 | 820661 | 1703
19-D-2008 | 19 | Driving | Flexible | 01/22/2009 | Aggregate |  | 13:53:55 | 122200 | Clay | Rutting | Inside | 0.0815 | 0 | 0.005 | 0 | -4.8538 | 0 |  | 06/19/2008 | 07/15/2014 | MnROAD Mainline - Interstate 94 |  | 217
19-D-2008 | 19 | Driving | Flexible | 01/22/2009 | Aggregate |  | 13:53:55 | 122200 | Clay | Rutting | Outside | 0.0001 | 0 | 0 | 0 | -9.3747 | 0 |  | 06/19/2008 | 07/15/2014 | MnROAD Mainline - Interstate 94 |  | 217
19-D-2008 | 19 | Driving | Flexible | 01/22/2009 | Aggregate |  | 13:53:11 | 122250 | Clay | Rutting | Inside | 0.1031 | 0 | 0.0022 | 0 | -4.4997 | 0 |  | 06/19/2008 | 07/15/2014 | MnROAD Mainline - Interstate 94 |  | 217
19-D-2008 | 19 | Driving | Flexible | 01/22/2009 | Aggregate |  | 13:59:22 | 121800 | Clay | Rutting | Outside | 0.0051 | 0 | 0 | 0 | -9.7705 | 0 |  | 06/19/2008 | 07/15/2014 | MnROAD Mainline - Interstate 94 |  | 217
19-D-2008 | 19 | Driving | Flexible | 01/22/2009 | Aggregate |  | 13:59:22 | 121800 | Clay | Rutting | Inside | 0.0702 | 0 | 0.0034 | 0 | -6.0413 | 0 |  | 06/19/2008 | 07/15/2014 | MnROAD Mainline - Interstate 94 |  | 217
19-D-2008 | 19 | Driving | Flexible | 01/22/2009 | Aggregate |  | 13:58:40 | 121850 | Clay | Rutting | Outside | 0.0058 | 0 | 0 | 0 | -9.3538 | 0 |  | 06/19/2008 | 07/15/2014 | MnROAD Mainline - Interstate 94 |  | 217
19-D-2008 | 19 | Driving | Flexible | 01/22/2009 | Aggregate |  | 13:58:40 | 121850 | Clay | Rutting | Inside | 0.073 | 0 | 0.0003 | 0 | -4.6247 | 0 |  | 06/19/2008 | 07/15/2014 | MnROAD Mainline - Interstate 94 |  | 217
19-D-2008 | 19 | Driving | Flexible | 01/22/2009 | Aggregate |  | 13:57:54 | 121900 | Clay | Rutting | Outside | 0.0019 | 0 | 0 | 0 | -9.2288 | 0 |  | 06/19/2008 | 07/15/2014 | MnROAD Mainline - Interstate 94 |  | 217
19-D-2008 | 19 | Driving | Flexible | 01/22/2009 | Aggregate |  | 13:57:54 | 121900 | Clay | Rutting | Inside | 0.072 | 0 | 0.0058 | 0 | -6.1038 | 0 |  | 06/19/2008 | 07/15/2014 | MnROAD Mainline - Interstate 94 |  | 217
19-D-2008 | 19 | Driving | Flexible | 01/22/2009 | Aggregate |  | 13:57:20 | 121950 | Clay | Rutting | Outside | 0.0072 | 0 | 0 | 0 | -9.4372 | 0 |  | 06/19/2008 | 07/15/2014 | MnROAD Mainline - Interstate 94 |  | 217
19-D-2008 | 19 | Driving | Flexible | 01/22/2009 | Aggregate |  | 13:57:20 | 121950 | Clay | Rutting | Inside | 0.0873 | 0 | 0.0065 | 0 | -6.1247 | 0 |  | 06/19/2008 | 07/15/2014 | MnROAD Mainline - Interstate 94 |  | 217
19-D-2008 | 19 | Driving | Flexible | 01/22/2009 | Aggregate |  | 13:56:49 | 122000 | Clay | Rutting | Outside | 0.0032 | 0 | 0 | 0 | -9.6038 | 0 |  | 06/19/2008 | 07/15/2014 | MnROAD Mainline - Interstate 94 |  | 217
19-D-2008 | 19 | Driving | Flexible | 01/22/2009 | Aggregate |  | 13:56:49 | 122000 | Clay | Rutting | Inside | 0.1098 | 0 | 0.0082 | 0 | -6.208 | 0 |  | 06/19/2008 | 07/15/2014 | MnROAD Mainline - Interstate 94 |  | 217
19-D-2008 | 19 | Driving | Flexible | 01/22/2009 | Aggregate |  | 13:55:57 | 122050 | Clay | Rutting | Outside | 0.0041 | 0 | 0 | 0 | -8.8538 | 0 |  | 06/19/2008 | 07/15/2014 | MnROAD Mainline - Interstate 94 |  | 217
19-D-2008 | 19 | Driving | Flexible | 01/22/2009 | Aggregate |  | 13:55:57 | 122050 | Clay | Rutting | Inside | 0.0604 | 0 | 0.0034 | 0 | -5.9997 | 0 |  | 06/19/2008 | 07/15/2014 | MnROAD Mainline - Interstate 94 |  | 217
19-D-2008 | 19 | Driving | Flexible | 01/22/2009 | Aggregate |  | 13:55:15 | 122100 | Clay | Rutting | Outside | 0.0037 | 0 | 0 | 0 | -9.4372 | 0 |  | 06/19/2008 | 07/15/2014 | MnROAD Mainline - Interstate 94 |  | 217
19-D-2008 | 19 | Driving | Flexible | 01/22/2009 | Aggregate |  | 13:55:15 | 122100 | Clay | Rutting | Inside | 0.0792 | 0 | 0.0011 | 0 | -5.9372 | 0 |  | 06/19/2008 | 07/15/2014 | MnROAD Mainline - Interstate 94 |  | 217
19-D-2008 | 19 | Driving | Flexible | 01/22/2009 | Aggregate |  | 13:54:26 | 122150 | Clay | Rutting | Outside | 0 | 0 | 0 | 0 | 0 | 0 |  | 06/19/2008 | 07/15/2014 | MnROAD Mainline - Interstate 94 |  | 217
19-D-2008 | 19 | Driving | Flexible | 01/22/2009 | Aggregate |  | 13:54:26 | 122150 | Clay | Rutting | Inside | 0.0959 | 0 | 0.0102 | 0 | -4.708 | 0 |  | 06/19/2008 | 07/15/2014 | MnROAD Mainline - Interstate 94 |  | 217
19-D-2008 | 19 | Driving | Flexible | 01/22/2009 | Aggregate |  | 13:53:11 | 122250 | Clay | Rutting | Outside | 0.0078 | 0 | 0 | 0 | -9.458 | 0 |  | 06/19/2008 | 07/15/2014 | MnROAD Mainline - Interstate 94 |  | 217
19-P-2008 | 19 | Passing | Flexible | 01/22/2009 | Aggregate |  | 14:00:37 | 121850 | Clay | Rutting | Inside | 0.0185 | 0 | 0.0007 | 0 | 4.833 | 0 |  | 06/19/2008 | 07/15/2014 | MnROAD Mainline - Interstate 94 |  | 217
19-D-2003 | 19 | Driving | Flexible | 05/14/2007 | Aggregate |  | 14:26:13 | 121950 | Clay | Rutting | Outside | 0.4503 | 0.1361 | 0.074 | 0.0093 | -9.6247 | -10.4788 |  | 08/18/2003 | 06/18/2008 | MnROAD Mainline - Interstate 94 | 2362059 | 1365
19-D-2003 | 19 | Driving | Flexible | 05/14/2007 | Aggregate |  | 14:26:13 | 121950 | Clay | Rutting | Inside | 0.3602 | 0.0567 | 0.0537 | 0.0016 | -4.4163 | -4.6247 |  | 08/18/2003 | 06/18/2008 | MnROAD Mainline - Interstate 94 | 2362059 | 1365
19-D-2003 | 19 | Driving | Flexible | 05/14/2007 | Aggregate |  | 14:25:22 | 122000 | Clay | Rutting | Outside | 0.452 | 0.0996 | 0.0671 | 0.0056 | -9.6038 | -10.5413 |  | 08/18/2003 | 06/18/2008 | MnROAD Mainline - Interstate 94 | 2362059 | 1365
19-D-2003 | 19 | Driving | Flexible | 05/14/2007 | Aggregate |  | 14:25:22 | 122000 | Clay | Rutting | Inside | 0.4061 | 0.1943 | 0.0554 | 0.0133 | -4.3538 | -4.458 |  | 08/18/2003 | 06/18/2008 | MnROAD Mainline - Interstate 94 | 2362059 | 1365
19-D-2003 | 19 | Driving | Flexible | 05/14/2007 | Aggregate |  | 14:24:40 | 122050 | Clay | Rutting | Outside | 0.6059 | 0.1872 | 0.1072 | 0.0194 | -9.5413 | -10.2288 |  | 08/18/2003 | 06/18/2008 | MnROAD Mainline - Interstate 94 | 2362059 | 1365
19-D-2003 | 19 | Driving | Flexible | 05/14/2007 | Aggregate |  | 14:24:40 | 122050 | Clay | Rutting | Inside | 0.5072 | 0.2945 | 0.0875 | 0.0311 | -4.1663 | -4.5205 |  | 08/18/2003 | 06/18/2008 | MnROAD Mainline - Interstate 94 | 2362059 | 1365
19-D-2003 | 19 | Driving | Flexible | 05/14/2007 | Aggregate |  | 14:23:11 | 122150 | Clay | Rutting | Outside | 0.426 | 0 | 0.0188 | 0 | -9.3747 | 0 |  | 08/18/2003 | 06/18/2008 | MnROAD Mainline - Interstate 94 | 2362059 | 1365
19-P-2003 | 19 | Passing | Flexible | 05/14/2007 | Aggregate |  | 14:32:23 | 121950 | Clay | Rutting | Inside | 0.1593 | 0 | 0.0177 | 0 | 3.9163 | 0 |  | 08/18/2003 | 06/18/2008 | MnROAD Mainline - Interstate 94 | 671115 | 1365
19-P-2003 | 19 | Passing | Flexible | 05/14/2007 | Aggregate |  | 14:31:38 | 121900 | Clay | Rutting | Outside | 0.4045 | 0.0757 | 0.0184 | 0.0016 | 9.1247 | 9.2913 |  | 08/18/2003 | 06/18/2008 | MnROAD Mainline - Interstate 94 | 671115 | 1365
19-P-2003 | 19 | Passing | Flexible | 05/14/2007 | Aggregate |  | 14:31:38 | 121900 | Clay | Rutting | Inside | 0.2021 | 0 | 0.009 | 0 | 3.9997 | 0 |  | 08/18/2003 | 06/18/2008 | MnROAD Mainline - Interstate 94 | 671115 | 1365
19-P-2003 | 19 | Passing | Flexible | 05/14/2007 | Aggregate |  | 14:30:54 | 121850 | Clay | Rutting | Outside | 0.3487 | 0 | 0.0559 | 0 | 9.2497 | 0 |  | 08/18/2003 | 06/18/2008 | MnROAD Mainline - Interstate 94 | 671115 | 1365
19-P-2003 | 19 | Passing | Flexible | 05/14/2007 | Aggregate |  | 14:30:54 | 121850 | Clay | Rutting | Inside | 0.1997 | 0 | 0.0324 | 0 | 3.4372 | 0 |  | 08/18/2003 | 06/18/2008 | MnROAD Mainline - Interstate 94 | 671115 | 1365
19-P-2003 | 19 | Passing | Flexible | 05/14/2007 | Aggregate |  | 14:30:04 | 121800 | Clay | Rutting | Outside | 0.2993 | 0 | 0.0045 | 0 | 10.0205 | 0 |  | 08/18/2003 | 06/18/2008 | MnROAD Mainline - Interstate 94 | 671115 | 1365
19-P-2003 | 19 | Passing | Flexible | 05/14/2007 | Aggregate |  | 14:30:04 | 121800 | Clay | Rutting | Inside | 0.1955 | 0 | 0.0034 | 0 | 4.1247 | 0 |  | 08/18/2003 | 06/18/2008 | MnROAD Mainline - Interstate 94 | 671115 | 1365
19-P-2003 | 19 | Passing | Flexible | 05/14/2007 | Aggregate |  | 14:36:59 | 122250 | Clay | Rutting | Outside | 0.3209 | 0.0117 | 0.0097 | 0 | 8.9788 | 10.7913 |  | 08/18/2003 | 06/18/2008 | MnROAD Mainline - Interstate 94 | 671115 | 1365
19-P-2003 | 19 | Passing | Flexible | 05/14/2007 | Aggregate |  | 14:36:59 | 122250 | Clay | Rutting | Inside | 0.1232 | 0 | 0.0028 | 0 | 3.7288 | 0 |  | 08/18/2003 | 06/18/2008 | MnROAD Mainline - Interstate 94 | 671115 | 1365
19-P-2003 | 19 | Passing | Flexible | 05/14/2007 | Aggregate |  | 14:36:05 | 122200 | Clay | Rutting | Outside | 0.3404 | 0 | 0.0029 | 0 | 9.2913 | 0 |  | 08/18/2003 | 06/18/2008 | MnROAD Mainline - Interstate 94 | 671115 | 1365
19-P-2003 | 19 | Passing | Flexible | 05/14/2007 | Aggregate |  | 14:36:05 | 122200 | Clay | Rutting | Inside | 0.2033 | 0.0118 | 0.0017 | 0 | 3.8538 | 4.7705 |  | 08/18/2003 | 06/18/2008 | MnROAD Mainline - Interstate 94 | 671115 | 1365
19-P-2003 | 19 | Passing | Flexible | 05/14/2007 | Aggregate |  | 14:35:19 | 122150 | Clay | Rutting | Outside | 0.3641 | 0.0046 | 0.0416 | 0 | 9.3955 | 9.5622 |  | 08/18/2003 | 06/18/2008 | MnROAD Mainline - Interstate 94 | 671115 | 1365
19-P-2003 | 19 | Passing | Flexible | 05/14/2007 | Aggregate |  | 14:35:19 | 122150 | Clay | Rutting | Inside | 0.1996 | 0 | 0.0215 | 0 | 3.4788 | 0 |  | 08/18/2003 | 06/18/2008 | MnROAD Mainline - Interstate 94 | 671115 | 1365
19-P-2003 | 19 | Passing | Flexible | 05/14/2007 | Aggregate |  | 14:34:37 | 122100 | Clay | Rutting | Outside | 0.3812 | 0.1085 | 0.0773 | 0.009 | 9.333 | 9.3955 |  | 08/18/2003 | 06/18/2008 | MnROAD Mainline - Interstate 94 | 671115 | 1365
19-P-2003 | 19 | Passing | Flexible | 05/14/2007 | Aggregate |  | 14:34:37 | 122100 | Clay | Rutting | Inside | 0.1776 | 0 | 0.0185 | 0 | 3.5413 | 0 |  | 08/18/2003 | 06/18/2008 | MnROAD Mainline - Interstate 94 | 671115 | 1365
19-P-2003 | 19 | Passing | Flexible | 05/14/2007 | Aggregate |  | 14:33:50 | 122050 | Clay | Rutting | Outside | 0.3469 | 0.0575 | 0.0004 | 0 | 9.4788 | 11.1663 |  | 08/18/2003 | 06/18/2008 | MnROAD Mainline - Interstate 94 | 671115 | 1365
19-P-2003 | 19 | Passing | Flexible | 05/14/2007 | Aggregate |  | 14:33:50 | 122050 | Clay | Rutting | Inside | 0.1696 | 0 | 0.0001 | 0 | 3.5622 | 0 |  | 08/18/2003 | 06/18/2008 | MnROAD Mainline - Interstate 94 | 671115 | 1365
19-P-2003 | 19 | Passing | Flexible | 05/14/2007 | Aggregate |  | 14:32:23 | 121950 | Clay | Rutting | Outside | 0.3666 | 0.0082 | 0.0427 | 0 | 8.8538 | 11.2497 |  | 08/18/2003 | 06/18/2008 | MnROAD Mainline - Interstate 94 | 671115 | 1365
19-P-2003 | 19 | Passing | Flexible | 05/14/2007 | Aggregate |  | 14:33:02 | 122000 | Clay | Rutting | Inside | 0.2493 | 0 | 0.0052 | 0 | 3.4997 | 0 |  | 08/18/2003 | 06/18/2008 | MnROAD Mainline - Interstate 94 | 671115 | 1365
19-P-2003 | 19 | Passing | Flexible | 05/14/2007 | Aggregate |  | 14:33:02 | 122000 | Clay | Rutting | Outside | 0.3688 | 0.0471 | 0.0108 | 0.0002 | 9.3747 | 9.458 |  | 08/18/2003 | 06/18/2008 | MnROAD Mainline - Interstate 94 | 671115 | 1365
19-D-2003 | 19 | Driving | Flexible | 10/23/2007 | Aggregate |  | 17:03:15 | 122050 | Clay | Rutting | Inside | 0.5833 | 0.3801 | 0.071 | 0.0319 | -4.2288 | -4.3955 |  | 08/18/2003 | 06/18/2008 | MnROAD Mainline - Interstate 94 | 2667936 | 1527
19-D-2003 | 19 | Driving | Flexible | 10/23/2007 | Aggregate |  | 17:03:15 | 122050 | Clay | Rutting | Outside | 0.6361 | 0.2171 | 0.0802 | 0.0174 | -9.6038 | -10.3538 |  | 08/18/2003 | 06/18/2008 | MnROAD Mainline - Interstate 94 | 2667936 | 1527
19-D-2003 | 19 | Driving | Flexible | 10/23/2007 | Aggregate |  | 17:04:01 | 122000 | Clay | Rutting | Inside | 0.4817 | 0.2927 | 0.0015 | 0.0005 | -4.2705 | -4.4372 |  | 08/18/2003 | 06/18/2008 | MnROAD Mainline - Interstate 94 | 2667936 | 1527
19-D-2003 | 19 | Driving | Flexible | 10/23/2007 | Aggregate |  | 17:04:01 | 122000 | Clay | Rutting | Outside | 0.506 | 0.1834 | 0.0018 | 0.0003 | -9.5413 | -10.458 |  | 08/18/2003 | 06/18/2008 | MnROAD Mainline - Interstate 94 | 2667936 | 1527
19-D-2003 | 19 | Driving | Flexible | 10/23/2007 | Aggregate |  | 17:04:47 | 121950 | Clay | Rutting | Inside | 0.4063 | 0.1563 | 0.0297 | 0.0043 | -4.4163 | -4.6247 |  | 08/18/2003 | 06/18/2008 | MnROAD Mainline - Interstate 94 | 2667936 | 1527
19-D-2003 | 19 | Driving | Flexible | 10/23/2007 | Aggregate |  | 17:04:47 | 121950 | Clay | Rutting | Outside | 0.4852 | 0.2202 | 0.0402 | 0.0097 | -9.6872 | -10.5622 |  | 08/18/2003 | 06/18/2008 | MnROAD Mainline - Interstate 94 | 2667936 | 1527
19-D-2003 | 19 | Driving | Flexible | 10/23/2007 | Aggregate |  | 17:05:34 | 121900 | Clay | Rutting | Inside | 0.4928 | 0.2233 | 0.0354 | 0.0063 | -4.2497 | -4.3747 |  | 08/18/2003 | 06/18/2008 | MnROAD Mainline - Interstate 94 | 2667936 | 1527
19-D-2003 | 19 | Driving | Flexible | 10/23/2007 | Aggregate |  | 17:05:34 | 121900 | Clay | Rutting | Outside | 0.4676 | 0.0585 | 0.0308 | 0.001 | -9.458 | -10.4788 |  | 08/18/2003 | 06/18/2008 | MnROAD Mainline - Interstate 94 | 2667936 | 1527
19-D-2003 | 19 | Driving | Flexible | 10/23/2007 | Aggregate |  | 17:06:11 | 121850 | Clay | Rutting | Inside | 0.4243 | 0.2963 | 0.1117 | 0.063 | -3.458 | -4.4372 |  | 08/18/2003 | 06/18/2008 | MnROAD Mainline - Interstate 94 | 2667936 | 1527
19-D-2003 | 19 | Driving | Flexible | 10/23/2007 | Aggregate |  | 17:06:11 | 121850 | Clay | Rutting | Outside | 0.5483 | 0.1913 | 0.152 | 0.0323 | -9.4163 | -10.4997 |  | 08/18/2003 | 06/18/2008 | MnROAD Mainline - Interstate 94 | 2667936 | 1527
19-D-2003 | 19 | Driving | Flexible | 10/23/2007 | Aggregate |  | 17:06:48 | 121800 | Clay | Rutting | Inside | 0.5381 | 0.322 | 0.0622 | 0.0232 | -3.9997 | -4.1247 |  | 08/18/2003 | 06/18/2008 | MnROAD Mainline - Interstate 94 | 2667936 | 1527
19-D-2003 | 19 | Driving | Flexible | 10/23/2007 | Aggregate |  | 17:06:48 | 121800 | Clay | Rutting | Outside | 0.6656 | 0.3587 | 0.0872 | 0.0309 | -9.583 | -9.958 |  | 08/18/2003 | 06/18/2008 | MnROAD Mainline - Interstate 94 | 2667936 | 1527
19-D-2003 | 19 | Driving | Flexible | 10/23/2007 | Aggregate |  | 17:00:41 | 122250 | Clay | Rutting | Inside | 0.338 | 0.1649 | 0.0211 | 0.0053 | -4.3747 | -4.8538 |  | 08/18/2003 | 06/18/2008 | MnROAD Mainline - Interstate 94 | 2667936 | 1527
19-D-2003 | 19 | Driving | Flexible | 10/23/2007 | Aggregate |  | 17:00:41 | 122250 | Clay | Rutting | Outside | 0.768 | 0.2022 | 0.0408 | 0.0059 | -8.8747 | -8.9163 |  | 08/18/2003 | 06/18/2008 | MnROAD Mainline - Interstate 94 | 2667936 | 1527
19-D-2003 | 19 | Driving | Flexible | 10/23/2007 | Aggregate |  | 17:01:22 | 122200 | Clay | Rutting | Inside | 0.542 | 0.3981 | 0.0306 | 0.0165 | -4.3538 | -4.5622 |  | 08/18/2003 | 06/18/2008 | MnROAD Mainline - Interstate 94 | 2667936 | 1527
19-D-2003 | 19 | Driving | Flexible | 10/23/2007 | Aggregate |  | 17:01:22 | 122200 | Clay | Rutting | Outside | 0.5221 | 0.1729 | 0.0309 | 0.0054 | -9.6038 | -10.5413 |  | 08/18/2003 | 06/18/2008 | MnROAD Mainline - Interstate 94 | 2667936 | 1527
19-D-2003 | 19 | Driving | Flexible | 10/23/2007 | Aggregate |  | 17:02:07 | 122150 | Clay | Rutting | Inside | 0.4148 | 0.2655 | 0.0238 | 0.01 | -4.333 | -4.4163 |  | 08/18/2003 | 06/18/2008 | MnROAD Mainline - Interstate 94 | 2667936 | 1527
19-D-2003 | 19 | Driving | Flexible | 10/23/2007 | Aggregate |  | 17:02:08 | 122150 | Clay | Rutting | Outside | 0.4679 | 0.1193 | 0.0274 | 0.0036 | -9.4788 | -10.4372 |  | 08/18/2003 | 06/18/2008 | MnROAD Mainline - Interstate 94 | 2667936 | 1527
19-D-2003 | 19 | Driving | Flexible | 10/23/2007 | Aggregate |  | 17:02:43 | 122100 | Clay | Rutting | Inside | 0.4936 | 0.2882 | 0.0118 | 0.004 | -4.1455 | -4.4163 |  | 08/18/2003 | 06/18/2008 | MnROAD Mainline - Interstate 94 | 2667936 | 1527
19-D-2003 | 19 | Driving | Flexible | 10/23/2007 | Aggregate |  | 17:02:43 | 122100 | Clay | Rutting | Outside | 0.6872 | 0.3373 | 0.0176 | 0.0057 | -9.4788 | -10.2497 |  | 08/18/2003 | 06/18/2008 | MnROAD Mainline - Interstate 94 | 2667936 | 1527
19-P-2003 | 19 | Passing | Flexible | 10/23/2007 | Aggregate |  | 17:07:26 | 121800 | Clay | Rutting | Inside | 0.1908 | 0 | 0.0173 | 0 | 4.1038 | 0 |  | 08/18/2003 | 06/18/2008 | MnROAD Mainline - Interstate 94 | 749966 | 1527
19-P-2003 | 19 | Passing | Flexible | 10/23/2007 | Aggregate |  | 17:10:58 | 122000 | Clay | Rutting | Inside | 0.3013 | 0.1127 | 0.0444 | 0.0028 | 3.458 | 6.1663 |  | 08/18/2003 | 06/18/2008 | MnROAD Mainline - Interstate 94 | 749966 | 1527
19-P-2003 | 19 | Passing | Flexible | 10/23/2007 | Aggregate |  | 17:08:17 | 121850 | Clay | Rutting | Inside | 0.2256 | 0 | 0.0249 | 0 | 3.458 | 0 |  | 08/18/2003 | 06/18/2008 | MnROAD Mainline - Interstate 94 | 749966 | 1527
19-P-2003 | 19 | Passing | Flexible | 10/23/2007 | Aggregate |  | 17:08:17 | 121850 | Clay | Rutting | Outside | 0.3963 | 0.0968 | 0.0486 | 0.004 | 9.208 | 9.3955 |  | 08/18/2003 | 06/18/2008 | MnROAD Mainline - Interstate 94 | 749966 | 1527
19-P-2003 | 19 | Passing | Flexible | 10/23/2007 | Aggregate |  | 17:10:58 | 122000 | Clay | Rutting | Outside | 0.4496 | 0.1614 | 0.0713 | 0.0105 | 9.2913 | 9.3747 |  | 08/18/2003 | 06/18/2008 | MnROAD Mainline - Interstate 94 | 749966 | 1527
19-P-2003 | 19 | Passing | Flexible | 10/23/2007 | Aggregate |  | 17:11:37 | 122050 | Clay | Rutting | Inside | 0.1987 | 0.0051 | 0.0128 | 0 | 3.5205 | 4.1872 |  | 08/18/2003 | 06/18/2008 | MnROAD Mainline - Interstate 94 | 749966 | 1527
19-P-2003 | 19 | Passing | Flexible | 10/23/2007 | Aggregate |  | 17:11:37 | 122050 | Clay | Rutting | Outside | 0.425 | 0.2059 | 0.0307 | 0.0091 | 9.3955 | 9.458 |  | 08/18/2003 | 06/18/2008 | MnROAD Mainline - Interstate 94 | 749966 | 1527
19-P-2003 | 19 | Passing | Flexible | 10/23/2007 | Aggregate |  | 17:12:18 | 122100 | Clay | Rutting | Inside | 0.1982 | 0.0244 | 0.0035 | 0 | 3.6038 | 3.7913 |  | 08/18/2003 | 06/18/2008 | MnROAD Mainline - Interstate 94 | 749966 | 1527
19-P-2003 | 19 | Passing | Flexible | 10/23/2007 | Aggregate |  | 17:12:18 | 122100 | Clay | Rutting | Outside | 0.4353 | 0.2009 | 0.0119 | 0.0028 | 9.4163 | 9.4997 |  | 08/18/2003 | 06/18/2008 | MnROAD Mainline - Interstate 94 | 749966 | 1527
19-P-2003 | 19 | Passing | Flexible | 10/23/2007 | Aggregate |  | 17:13:13 | 122150 | Clay | Rutting | Inside | 0.2255 | 0.002 | 0.009 | 0 | 3.5205 | 3.583 |  | 08/18/2003 | 06/18/2008 | MnROAD Mainline - Interstate 94 | 749966 | 1527
19-P-2003 | 19 | Passing | Flexible | 10/23/2007 | Aggregate |  | 17:13:13 | 122150 | Clay | Rutting | Outside | 0.4448 | 0.1489 | 0.0203 | 0.003 | 9.4372 | 9.6038 |  | 08/18/2003 | 06/18/2008 | MnROAD Mainline - Interstate 94 | 749966 | 1527
19-P-2003 | 19 | Passing | Flexible | 10/23/2007 | Aggregate |  | 17:13:51 | 122200 | Clay | Rutting | Inside | 0.2271 | 0.0667 | 0.0343 | 0.0042 | 3.8747 | 3.9997 |  | 08/18/2003 | 06/18/2008 | MnROAD Mainline - Interstate 94 | 749966 | 1527
19-P-2003 | 19 | Passing | Flexible | 10/23/2007 | Aggregate |  | 17:13:51 | 122200 | Clay | Rutting | Outside | 0.3983 | 0.0735 | 0.0564 | 0.0033 | 9.1872 | 9.4372 |  | 08/18/2003 | 06/18/2008 | MnROAD Mainline - Interstate 94 | 749966 | 1527
19-P-2003 | 19 | Passing | Flexible | 10/23/2007 | Aggregate |  | 17:14:34 | 122250 | Clay | Rutting | Inside | 0.1519 | 0 | 0.0052 | 0 | 3.7705 | 0 |  | 08/18/2003 | 06/18/2008 | MnROAD Mainline - Interstate 94 | 749966 | 1527
19-P-2003 | 19 | Passing | Flexible | 10/23/2007 | Aggregate |  | 17:14:34 | 122250 | Clay | Rutting | Outside | 0.3489 | 0.055 | 0.0156 | 0.0011 | 9.333 | 9.583 |  | 08/18/2003 | 06/18/2008 | MnROAD Mainline - Interstate 94 | 749966 | 1527
19-P-2003 | 19 | Passing | Flexible | 10/23/2007 | Aggregate |  | 17:09:35 | 121900 | Clay | Rutting | Inside | 0.1794 | 0 | 0.0438 | 0 | 3.9788 | 0 |  | 08/18/2003 | 06/18/2008 | MnROAD Mainline - Interstate 94 | 749966 | 1527
19-P-2003 | 19 | Passing | Flexible | 10/23/2007 | Aggregate |  | 17:09:35 | 121900 | Clay | Rutting | Outside | 0.4078 | 0.0884 | 0.1001 | 0.0085 | 9.2497 | 9.4788 |  | 08/18/2003 | 06/18/2008 | MnROAD Mainline - Interstate 94 | 749966 | 1527
19-P-2003 | 19 | Passing | Flexible | 08/02/2006 | Aggregate |  | 13:28:16 | 122000 | Clay | Rutting | Outside | 0.3412 | 0.1356 | 0.0816 | 0.0156 | 9.3538 | 9.4163 |  | 08/18/2003 | 06/18/2008 | MnROAD Mainline - Interstate 94 | 478635 | 1080
19-P-2003 | 19 | Passing | Flexible | 08/02/2006 | Aggregate |  | 13:28:56 | 122050 | Clay | Rutting | Inside | 0.1615 | 0.0008 | 0.0008 | 0 | 3.9788 | 6.1663 |  | 08/18/2003 | 06/18/2008 | MnROAD Mainline - Interstate 94 | 478635 | 1080
19-P-2003 | 19 | Passing | Flexible | 08/02/2006 | Aggregate |  | 13:28:56 | 122050 | Clay | Rutting | Outside | 0.466 | 0.3085 | 0.0027 | 0.0014 | 9.458 | 9.5413 |  | 08/18/2003 | 06/18/2008 | MnROAD Mainline - Interstate 94 | 478635 | 1080
19-P-2003 | 19 | Passing | Flexible | 08/02/2006 | Aggregate |  | 13:30:00 | 122100 | Clay | Rutting | Inside | 0.1739 | 0 | 0.0177 | 0 | 3.6455 | 0 |  | 08/18/2003 | 06/18/2008 | MnROAD Mainline - Interstate 94 | 478635 | 1080
19-P-2003 | 19 | Passing | Flexible | 08/02/2006 | Aggregate |  | 13:30:00 | 122100 | Clay | Rutting | Outside | 0.3626 | 0.0988 | 0.0588 | 0.0066 | 9.4163 | 9.4788 |  | 08/18/2003 | 06/18/2008 | MnROAD Mainline - Interstate 94 | 478635 | 1080
19-P-2003 | 19 | Passing | Flexible | 08/02/2006 | Aggregate |  | 13:30:44 | 122150 | Clay | Rutting | Inside | 0.1987 | 0 | 0.0182 | 0 | 3.458 | 0 |  | 08/18/2003 | 06/18/2008 | MnROAD Mainline - Interstate 94 | 478635 | 1080
19-P-2003 | 19 | Passing | Flexible | 08/02/2006 | Aggregate |  | 13:30:44 | 122150 | Clay | Rutting | Outside | 0.35 | 0.0424 | 0.0378 | 0.001 | 9.3538 | 9.4997 |  | 08/18/2003 | 06/18/2008 | MnROAD Mainline - Interstate 94 | 478635 | 1080
19-P-2003 | 19 | Passing | Flexible | 08/02/2006 | Aggregate |  | 13:31:31 | 122200 | Clay | Rutting | Inside | 0.1756 | 0.0022 | 0.0097 | 0 | 3.833 | 3.9997 |  | 08/18/2003 | 06/18/2008 | MnROAD Mainline - Interstate 94 | 478635 | 1080
19-P-2003 | 19 | Passing | Flexible | 08/02/2006 | Aggregate |  | 13:31:31 | 122200 | Clay | Rutting | Outside | 0.333 | 0.0058 | 0.0186 | 0 | 9.1872 | 9.4788 |  | 08/18/2003 | 06/18/2008 | MnROAD Mainline - Interstate 94 | 478635 | 1080
19-P-2003 | 19 | Passing | Flexible | 08/02/2006 | Aggregate |  | 13:32:35 | 122250 | Clay | Rutting | Inside | 0.0883 | 0 | 0.0038 | 0 | 3.7705 | 0 |  | 08/18/2003 | 06/18/2008 | MnROAD Mainline - Interstate 94 | 478635 | 1080
19-P-2003 | 19 | Passing | Flexible | 08/02/2006 | Aggregate |  | 13:32:35 | 122250 | Clay | Rutting | Outside | 0.2961 | 0.0232 | 0.0188 | 0.0003 | 9.083 | 10.9788 |  | 08/18/2003 | 06/18/2008 | MnROAD Mainline - Interstate 94 | 478635 | 1080
19-D-2003 | 19 | Driving | Flexible | 10/25/2006 | Aggregate |  | 8:51:21 | 122000 | Clay | Rutting | Outside | 0.4406 | 0.1355 | 0.0851 | 0.0141 | -9.6038 | -10.583 |  | 08/18/2003 | 06/18/2008 | MnROAD Mainline - Interstate 94 | 1940901 | 1164
19-D-2003 | 19 | Driving | Flexible | 10/25/2006 | Aggregate |  | 8:50:37 | 122050 | Clay | Rutting | Inside | 0.5034 | 0.3163 | 0.0228 | 0.0095 | -4.2705 | -4.4372 |  | 08/18/2003 | 06/18/2008 | MnROAD Mainline - Interstate 94 | 1940901 | 1164
19-D-2003 | 19 | Driving | Flexible | 10/25/2006 | Aggregate |  | 8:49:55 | 122100 | Clay | Rutting | Outside | 0.6256 | 0.2724 | 0.0266 | 0.0076 | -9.7913 | -10.3747 |  | 08/18/2003 | 06/18/2008 | MnROAD Mainline - Interstate 94 | 1940901 | 1164
19-D-2003 | 19 | Driving | Flexible | 10/25/2006 | Aggregate |  | 8:49:55 | 122100 | Clay | Rutting | Inside | 0.4206 | 0.2237 | 0.0177 | 0.005 | -4.3955 | -4.5622 |  | 08/18/2003 | 06/18/2008 | MnROAD Mainline - Interstate 94 | 1940901 | 1164
19-D-2003 | 19 | Driving | Flexible | 10/25/2006 | Aggregate |  | 8:49:06 | 122150 | Clay | Rutting | Outside | 0.4523 | 0.1201 | 0.0535 | 0.0084 | -9.4372 | -10.3955 |  | 08/18/2003 | 06/18/2008 | MnROAD Mainline - Interstate 94 | 1940901 | 1164
19-D-2003 | 19 | Driving | Flexible | 10/25/2006 | Aggregate |  | 8:49:06 | 122150 | Clay | Rutting | Inside | 0.372 | 0.2086 | 0.0456 | 0.0145 | -4.3122 | -4.458 |  | 08/18/2003 | 06/18/2008 | MnROAD Mainline - Interstate 94 | 1940901 | 1164
19-D-2003 | 19 | Driving | Flexible | 10/25/2006 | Aggregate |  | 8:48:07 | 122200 | Clay | Rutting | Outside | 0.4893 | 0.1265 | 0.0089 | 0.0012 | -9.7497 | -10.5622 |  | 08/18/2003 | 06/18/2008 | MnROAD Mainline - Interstate 94 | 1940901 | 1164
19-D-2003 | 19 | Driving | Flexible | 10/25/2006 | Aggregate |  | 8:48:07 | 122200 | Clay | Rutting | Inside | 0.5128 | 0.2896 | 0.0098 | 0.0032 | -3.9997 | -4.6038 |  | 08/18/2003 | 06/18/2008 | MnROAD Mainline - Interstate 94 | 1940901 | 1164
19-D-2003 | 19 | Driving | Flexible | 10/25/2006 | Aggregate |  | 8:47:25 | 122250 | Clay | Rutting | Outside | 0.6935 | 0.122 | 0.0486 | 0.0047 | -9.0205 | -9.0205 |  | 08/18/2003 | 06/18/2008 | MnROAD Mainline - Interstate 94 | 1940901 | 1164
19-D-2003 | 19 | Driving | Flexible | 10/25/2006 | Aggregate |  | 8:47:25 | 122250 | Clay | Rutting | Inside | 0.3169 | 0.0615 | 0.0277 | 0.0014 | -3.8747 | -4.9163 |  | 08/18/2003 | 06/18/2008 | MnROAD Mainline - Interstate 94 | 1940901 | 1164
19-D-2003 | 19 | Driving | Flexible | 10/25/2006 | Aggregate |  | 8:54:16 | 121800 | Clay | Rutting | Outside | 0.5715 | 0.2683 | 0.3958 | 0.1057 | -9.708 | -9.9163 |  | 08/18/2003 | 06/18/2008 | MnROAD Mainline - Interstate 94 | 1940901 | 1164
19-D-2003 | 19 | Driving | Flexible | 10/25/2006 | Aggregate |  | 8:54:16 | 121800 | Clay | Rutting | Inside | 0.5159 | 0.3332 | 0.3344 | 0.1334 | -3.9372 | -4.0413 |  | 08/18/2003 | 06/18/2008 | MnROAD Mainline - Interstate 94 | 1940901 | 1164
19-D-2003 | 19 | Driving | Flexible | 10/25/2006 | Aggregate |  | 8:53:23 | 121850 | Clay | Rutting | Outside | 0.5106 | 0.1581 | 0.0164 | 0.003 | -9.5205 | -10.6455 |  | 08/18/2003 | 06/18/2008 | MnROAD Mainline - Interstate 94 | 1940901 | 1164
19-D-2003 | 19 | Driving | Flexible | 10/25/2006 | Aggregate |  | 8:53:23 | 121850 | Clay | Rutting | Inside | 0.3442 | 0.2339 | 0.0108 | 0.0053 | -3.4997 | -4.458 |  | 08/18/2003 | 06/18/2008 | MnROAD Mainline - Interstate 94 | 1940901 | 1164
19-D-2003 | 19 | Driving | Flexible | 10/25/2006 | Aggregate |  | 8:52:43 | 121900 | Clay | Rutting | Outside | 0.3986 | 0.0348 | 0.0352 | 0.0007 | -9.4997 | -10.6663 |  | 08/18/2003 | 06/18/2008 | MnROAD Mainline - Interstate 94 | 1940901 | 1164
19-D-2003 | 19 | Driving | Flexible | 10/25/2006 | Aggregate |  | 8:52:43 | 121900 | Clay | Rutting | Inside | 0.4414 | 0.1669 | 0.0446 | 0.0061 | -4.1872 | -4.4372 |  | 08/18/2003 | 06/18/2008 | MnROAD Mainline - Interstate 94 | 1940901 | 1164
19-D-2003 | 19 | Driving | Flexible | 10/25/2006 | Aggregate |  | 8:52:06 | 121950 | Clay | Rutting | Outside | 0.4336 | 0.1514 | 0.0036 | 0.0006 | -9.7497 | -10.4997 |  | 08/18/2003 | 06/18/2008 | MnROAD Mainline - Interstate 94 | 1940901 | 1164
19-D-2003 | 19 | Driving | Flexible | 10/25/2006 | Aggregate |  | 8:52:06 | 121950 | Clay | Rutting | Inside | 0.3605 | 0.0666 | 0.0029 | 0.0001 | -4.3955 | -4.6247 |  | 08/18/2003 | 06/18/2008 | MnROAD Mainline - Interstate 94 | 1940901 | 1164
19-D-2003 | 19 | Driving | Flexible | 10/25/2006 | Aggregate |  | 8:50:37 | 122050 | Clay | Rutting | Outside | 0.5834 | 0.1937 | 0.0265 | 0.0058 | -9.5413 | -10.1247 |  | 08/18/2003 | 06/18/2008 | MnROAD Mainline - Interstate 94 | 1940901 | 1164
19-D-2003 | 19 | Driving | Flexible | 10/25/2006 | Aggregate |  | 8:51:21 | 122000 | Clay | Rutting | Inside | 0.4313 | 0.1839 | 0.0814 | 0.0156 | -4.3122 | -4.458 |  | 08/18/2003 | 06/18/2008 | MnROAD Mainline - Interstate 94 | 1940901 | 1164
19-P-2003 | 19 | Passing | Flexible | 10/25/2006 | Aggregate |  | 8:55:15 | 121800 | Clay | Rutting | Outside | 0.3087 | 0.0147 | 0.0594 | 0.0002 | 9.8538 | 10.1038 |  | 08/18/2003 | 06/18/2008 | MnROAD Mainline - Interstate 94 | 571393 | 1164
19-P-2003 | 19 | Passing | Flexible | 10/25/2006 | Aggregate |  | 8:57:32 | 121850 | Clay | Rutting | Inside | 0.1932 | 0 | 0.0379 | 0 | 3.3747 | 0 |  | 08/18/2003 | 06/18/2008 | MnROAD Mainline - Interstate 94 | 571393 | 1164
19-P-2003 | 19 | Passing | Flexible | 10/25/2006 | Aggregate |  | 9:05:13 | 122250 | Clay | Rutting | Outside | 0.316 | 0.0494 | 0.0113 | 0.0003 | 9.3747 | 10.833 |  | 08/18/2003 | 06/18/2008 | MnROAD Mainline - Interstate 94 | 571393 | 1164
19-P-2003 | 19 | Passing | Flexible | 10/25/2006 | Aggregate |  | 9:05:13 | 122250 | Clay | Rutting | Inside | 0.1184 | 0 | 0.0032 | 0 | 3.8122 | 0 |  | 08/18/2003 | 06/18/2008 | MnROAD Mainline - Interstate 94 | 571393 | 1164
19-P-2003 | 19 | Passing | Flexible | 10/25/2006 | Aggregate |  | 9:04:36 | 122200 | Clay | Rutting | Outside | 0.346 | 0 | 0.0769 | 0 | 9.208 | 0 |  | 08/18/2003 | 06/18/2008 | MnROAD Mainline - Interstate 94 | 571393 | 1164
19-P-2003 | 19 | Passing | Flexible | 10/25/2006 | Aggregate |  | 9:04:36 | 122200 | Clay | Rutting | Inside | 0.1908 | 0 | 0.0415 | 0 | 3.8538 | 0 |  | 08/18/2003 | 06/18/2008 | MnROAD Mainline - Interstate 94 | 571393 | 1164
19-P-2003 | 19 | Passing | Flexible | 10/25/2006 | Aggregate |  | 9:03:32 | 122150 | Clay | Rutting | Outside | 0.3797 | 0.0731 | 0.041 | 0.0023 | 9.4163 | 9.5413 |  | 08/18/2003 | 06/18/2008 | MnROAD Mainline - Interstate 94 | 571393 | 1164
19-P-2003 | 19 | Passing | Flexible | 10/25/2006 | Aggregate |  | 9:03:32 | 122150 | Clay | Rutting | Inside | 0.2091 | 0 | 0.0196 | 0 | 3.4372 | 0 |  | 08/18/2003 | 06/18/2008 | MnROAD Mainline - Interstate 94 | 571393 | 1164
19-P-2003 | 19 | Passing | Flexible | 10/25/2006 | Aggregate |  | 9:02:48 | 122100 | Clay | Rutting | Outside | 0.3805 | 0.1499 | 0.0627 | 0.0125 | 9.3747 | 9.4372 |  | 08/18/2003 | 06/18/2008 | MnROAD Mainline - Interstate 94 | 571393 | 1164
19-P-2003 | 19 | Passing | Flexible | 10/25/2006 | Aggregate |  | 9:02:48 | 122100 | Clay | Rutting | Inside | 0.1773 | 0.0072 | 0.0189 | 0 | 3.5413 | 3.708 |  | 08/18/2003 | 06/18/2008 | MnROAD Mainline - Interstate 94 | 571393 | 1164
19-P-2003 | 19 | Passing | Flexible | 10/25/2006 | Aggregate |  | 9:01:45 | 122050 | Clay | Rutting | Outside | 0.3929 | 0.1871 | 0.0858 | 0.024 | 9.5205 | 9.5205 |  | 08/18/2003 | 06/18/2008 | MnROAD Mainline - Interstate 94 | 571393 | 1164
19-P-2003 | 19 | Passing | Flexible | 10/25/2006 | Aggregate |  | 9:01:45 | 122050 | Clay | Rutting | Inside | 0.1783 | 0 | 0.0365 | 0 | 4.0413 | 0 |  | 08/18/2003 | 06/18/2008 | MnROAD Mainline - Interstate 94 | 571393 | 1164
19-P-2003 | 19 | Passing | Flexible | 10/25/2006 | Aggregate |  | 9:01:10 | 122000 | Clay | Rutting | Outside | 0.3572 | 0.0809 | 0.0212 | 0.0019 | 9.3122 | 9.4163 |  | 08/18/2003 | 06/18/2008 | MnROAD Mainline - Interstate 94 | 571393 | 1164
19-P-2003 | 19 | Passing | Flexible | 10/25/2006 | Aggregate |  | 9:01:10 | 122000 | Clay | Rutting | Inside | 0.2175 | 0 | 0.0104 | 0 | 3.5205 | 0 |  | 08/18/2003 | 06/18/2008 | MnROAD Mainline - Interstate 94 | 571393 | 1164
19-P-2003 | 19 | Passing | Flexible | 10/25/2006 | Aggregate |  | 8:58:57 | 121950 | Clay | Rutting | Outside | 0.3468 | 0.0078 | 0.002 | 0 | 8.9163 | 11.3122 |  | 08/18/2003 | 06/18/2008 | MnROAD Mainline - Interstate 94 | 571393 | 1164
19-P-2003 | 19 | Passing | Flexible | 10/25/2006 | Aggregate |  | 8:58:57 | 121950 | Clay | Rutting | Inside | 0.1597 | 0 | 0.0008 | 0 | 3.7497 | 0 |  | 08/18/2003 | 06/18/2008 | MnROAD Mainline - Interstate 94 | 571393 | 1164
19-P-2003 | 19 | Passing | Flexible | 10/25/2006 | Aggregate |  | 8:58:07 | 121900 | Clay | Rutting | Outside | 0.3529 | 0.0079 | 0.0541 | 0.0001 | 9.208 | 9.4372 |  | 08/18/2003 | 06/18/2008 | MnROAD Mainline - Interstate 94 | 571393 | 1164
19-P-2003 | 19 | Passing | Flexible | 10/25/2006 | Aggregate |  | 8:58:07 | 121900 | Clay | Rutting | Inside | 0.1698 | 0 | 0.026 | 0 | 3.9997 | 0 |  | 08/18/2003 | 06/18/2008 | MnROAD Mainline - Interstate 94 | 571393 | 1164
19-P-2003 | 19 | Passing | Flexible | 10/25/2006 | Aggregate |  | 8:57:32 | 121850 | Clay | Rutting | Outside | 0.3438 | 0.0167 | 0.0659 | 0.0003 | 9.1455 | 9.2497 |  | 08/18/2003 | 06/18/2008 | MnROAD Mainline - Interstate 94 | 571393 | 1164
19-P-2003 | 19 | Passing | Flexible | 10/25/2006 | Aggregate |  | 8:55:15 | 121800 | Clay | Rutting | Inside | 0.1762 | 0 | 0.0413 | 0 | 3.958 | 0 |  | 08/18/2003 | 06/18/2008 | MnROAD Mainline - Interstate 94 | 571393 | 1164
19-D-2003 | 19 | Driving | Flexible | 05/14/2007 | Aggregate |  | 14:23:54 | 122100 | Clay | Rutting | Inside | 0.4371 | 0.2079 | 0.0218 | 0.0048 | -4.2497 | -4.4372 |  | 08/18/2003 | 06/18/2008 | MnROAD Mainline - Interstate 94 | 2362059 | 1365
19-D-2003 | 19 | Driving | Flexible | 05/14/2007 | Aggregate |  | 14:23:54 | 122100 | Clay | Rutting | Outside | 0.6341 | 0.2002 | 0.0324 | 0.006 | -9.6247 | -10.2288 |  | 08/18/2003 | 06/18/2008 | MnROAD Mainline - Interstate 94 | 2362059 | 1365
19-D-2003 | 19 | Driving | Flexible | 05/14/2007 | Aggregate |  | 14:23:11 | 122150 | Clay | Rutting | Inside | 0.3763 | 0.1962 | 0.0172 | 0.0047 | -4.3122 | -4.458 |  | 08/18/2003 | 06/18/2008 | MnROAD Mainline - Interstate 94 | 2362059 | 1365
19-D-2003 | 19 | Driving | Flexible | 05/14/2007 | Aggregate |  | 14:22:10 | 122200 | Clay | Rutting | Outside | 0.4708 | 0.0972 | 0.0535 | 0.0045 | -9.6663 | -10.4997 |  | 08/18/2003 | 06/18/2008 | MnROAD Mainline - Interstate 94 | 2362059 | 1365
19-D-2003 | 19 | Driving | Flexible | 05/14/2007 | Aggregate |  | 14:22:10 | 122200 | Clay | Rutting | Inside | 0.482 | 0.293 | 0.0553 | 0.0203 | -3.9788 | -4.6038 |  | 08/18/2003 | 06/18/2008 | MnROAD Mainline - Interstate 94 | 2362059 | 1365
19-D-2003 | 19 | Driving | Flexible | 05/14/2007 | Aggregate |  | 14:21:26 | 122250 | Clay | Rutting | Outside | 0.8284 | 0.1611 | 0.0219 | 0.001 | -8.9788 | -9.0205 |  | 08/18/2003 | 06/18/2008 | MnROAD Mainline - Interstate 94 | 2362059 | 1365
19-D-2003 | 19 | Driving | Flexible | 05/14/2007 | Aggregate |  | 14:21:26 | 122250 | Clay | Rutting | Inside | 0.3091 | 0.0974 | 0.0115 | 0.0012 | -3.7288 | -4.9372 |  | 08/18/2003 | 06/18/2008 | MnROAD Mainline - Interstate 94 | 2362059 | 1365
19-D-2003 | 19 | Driving | Flexible | 05/14/2007 | Aggregate |  | 14:28:46 | 121800 | Clay | Rutting | Outside | 0.6022 | 0.2618 | 0.0117 | 0.0025 | -9.7913 | -9.9788 |  | 08/18/2003 | 06/18/2008 | MnROAD Mainline - Interstate 94 | 2362059 | 1365
19-D-2003 | 19 | Driving | Flexible | 05/14/2007 | Aggregate |  | 14:28:46 | 121800 | Clay | Rutting | Inside | 0.5411 | 0.3008 | 0.0093 | 0.0027 | -3.958 | -4.0413 |  | 08/18/2003 | 06/18/2008 | MnROAD Mainline - Interstate 94 | 2362059 | 1365
19-D-2003 | 19 | Driving | Flexible | 05/14/2007 | Aggregate |  | 14:27:53 | 121850 | Clay | Rutting | Outside | 0.4965 | 0.1085 | 0.03 | 0.0028 | -9.4788 | -10.6663 |  | 08/18/2003 | 06/18/2008 | MnROAD Mainline - Interstate 94 | 2362059 | 1365
19-D-2003 | 19 | Driving | Flexible | 05/14/2007 | Aggregate |  | 14:27:53 | 121850 | Clay | Rutting | Inside | 0.3818 | 0.2089 | 0.0256 | 0.0088 | -3.4163 | -4.4997 |  | 08/18/2003 | 06/18/2008 | MnROAD Mainline - Interstate 94 | 2362059 | 1365
19-D-2003 | 19 | Driving | Flexible | 05/14/2007 | Aggregate |  | 14:27:02 | 121900 | Clay | Rutting | Outside | 0.4222 | 0.0313 | 0.08 | 0.0012 | -9.5413 | -10.6872 |  | 08/18/2003 | 06/18/2008 | MnROAD Mainline - Interstate 94 | 2362059 | 1365
19-D-2003 | 19 | Driving | Flexible | 05/14/2007 | Aggregate |  | 14:27:02 | 121900 | Clay | Rutting | Inside | 0.4446 | 0.1598 | 0.0955 | 0.0109 | -4.3122 | -4.5622 |  | 08/18/2003 | 06/18/2008 | MnROAD Mainline - Interstate 94 | 2362059 | 1365
19-D-2003 | 19 | Driving | Flexible | 04/18/2006 | Aggregate |  | 9:36:27 | 122150 | Clay | Rutting | Outside | 0.4621 | 0.1062 | 0.1167 | 0.0138 | -9.4997 | -10.1872 |  | 08/18/2003 | 06/18/2008 | MnROAD Mainline - Interstate 94 | 1658552 | 974
19-D-2003 | 19 | Driving | Flexible | 04/18/2006 | Aggregate |  | 9:37:12 | 122100 | Clay | Rutting | Inside | 0.4229 | 0.1664 | 0.08 | 0.0133 | -4.3747 | -4.5205 |  | 08/18/2003 | 06/18/2008 | MnROAD Mainline - Interstate 94 | 1658552 | 974
19-D-2003 | 19 | Driving | Flexible | 04/18/2006 | Aggregate |  | 9:37:12 | 122100 | Clay | Rutting | Outside | 0.6267 | 0.218 | 0.1312 | 0.0258 | -9.708 | -10.2913 |  | 08/18/2003 | 06/18/2008 | MnROAD Mainline - Interstate 94 | 1658552 | 974
19-D-2003 | 19 | Driving | Flexible | 04/18/2006 | Aggregate |  | 9:37:51 | 122050 | Clay | Rutting | Inside | 0.4873 | 0.2522 | 0.0299 | 0.0086 | -4.1663 | -4.3747 |  | 08/18/2003 | 06/18/2008 | MnROAD Mainline - Interstate 94 | 1658552 | 974
19-D-2003 | 19 | Driving | Flexible | 04/18/2006 | Aggregate |  | 9:37:51 | 122050 | Clay | Rutting | Outside | 0.602 | 0.19 | 0.0387 | 0.0073 | -9.583 | -10.1455 |  | 08/18/2003 | 06/18/2008 | MnROAD Mainline - Interstate 94 | 1658552 | 974
19-D-2003 | 19 | Driving | Flexible | 04/18/2006 | Aggregate |  | 9:38:40 | 122000 | Clay | Rutting | Inside | 0.3996 | 0.1198 | 0.0318 | 0.0032 | -4.3122 | -4.4163 |  | 08/18/2003 | 06/18/2008 | MnROAD Mainline - Interstate 94 | 1658552 | 974
19-D-2003 | 19 | Driving | Flexible | 04/18/2006 | Aggregate |  | 9:38:40 | 122000 | Clay | Rutting | Outside | 0.4763 | 0.154 | 0.0398 | 0.0077 | -9.5413 | -10.3538 |  | 08/18/2003 | 06/18/2008 | MnROAD Mainline - Interstate 94 | 1658552 | 974
19-D-2003 | 19 | Driving | Flexible | 04/18/2006 | Aggregate |  | 9:39:22 | 121950 | Clay | Rutting | Inside | 0.35 | 0.0504 | 0.0797 | 0.0021 | -4.458 | -4.6455 |  | 08/18/2003 | 06/18/2008 | MnROAD Mainline - Interstate 94 | 1658552 | 974
19-D-2003 | 19 | Driving | Flexible | 04/18/2006 | Aggregate |  | 9:39:22 | 121950 | Clay | Rutting | Outside | 0.4601 | 0.1366 | 0.1112 | 0.0163 | -9.7913 | -10.458 |  | 08/18/2003 | 06/18/2008 | MnROAD Mainline - Interstate 94 | 1658552 | 974
19-D-2003 | 19 | Driving | Flexible | 04/18/2006 | Aggregate |  | 9:40:01 | 121900 | Clay | Rutting | Inside | 0.4289 | 0.1113 | 0.0059 | 0.0004 | -4.2705 | -4.4997 |  | 08/18/2003 | 06/18/2008 | MnROAD Mainline - Interstate 94 | 1658552 | 974
19-D-2003 | 19 | Driving | Flexible | 04/18/2006 | Aggregate |  | 9:40:01 | 121900 | Clay | Rutting | Outside | 0.4206 | 0.0474 | 0.0051 | 0.0002 | -9.458 | -10.4997 |  | 08/18/2003 | 06/18/2008 | MnROAD Mainline - Interstate 94 | 1658552 | 974
19-D-2003 | 19 | Driving | Flexible | 04/18/2006 | Aggregate |  | 9:40:47 | 121850 | Clay | Rutting | Inside | 0.3539 | 0.1827 | 0.0185 | 0.0056 | -3.5413 | -4.4997 |  | 08/18/2003 | 06/18/2008 | MnROAD Mainline - Interstate 94 | 1658552 | 974
19-D-2003 | 19 | Driving | Flexible | 04/18/2006 | Aggregate |  | 9:40:47 | 121850 | Clay | Rutting | Outside | 0.5067 | 0.1335 | 0.0274 | 0.0043 | -9.583 | -10.7705 |  | 08/18/2003 | 06/18/2008 | MnROAD Mainline - Interstate 94 | 1658552 | 974
19-D-2003 | 19 | Driving | Flexible | 04/18/2006 | Aggregate |  | 9:41:33 | 121800 | Clay | Rutting | Inside | 0.4947 | 0.26 | 0.0016 | 0.0004 | -3.9372 | -4.0413 |  | 08/18/2003 | 06/18/2008 | MnROAD Mainline - Interstate 94 | 1658552 | 974
19-D-2003 | 19 | Driving | Flexible | 04/18/2006 | Aggregate |  | 9:34:43 | 122250 | Clay | Rutting | Outside | 0.4278 | 0.0512 | 0.0457 | 0.0025 | -9.833 | -10.6247 |  | 08/18/2003 | 06/18/2008 | MnROAD Mainline - Interstate 94 | 1658552 | 974
19-P-2003 | 19 | Passing | Flexible | 04/18/2006 | Aggregate |  | 9:50:18 | 122250 | Clay | Rutting | Inside | 0.1203 | 0 | 0.0075 | 0 | 3.833 | 0 |  | 08/18/2003 | 06/18/2008 | MnROAD Mainline - Interstate 94 | 439699 | 974
19-P-2003 | 19 | Passing | Flexible | 04/18/2006 | Aggregate |  | 9:50:18 | 122250 | Clay | Rutting | Outside | 0.3129 | 0.0393 | 0.0276 | 0.0005 | 8.958 | 10.8747 |  | 08/18/2003 | 06/18/2008 | MnROAD Mainline - Interstate 94 | 439699 | 974
19-P-2003 | 19 | Passing | Flexible | 04/18/2006 | Aggregate |  | 9:49:31 | 122200 | Clay | Rutting | Outside | 0.3359 | 0.0001 | 0.017 | 0 | 9.2497 | 11.2288 |  | 08/18/2003 | 06/18/2008 | MnROAD Mainline - Interstate 94 | 439699 | 974
19-P-2003 | 19 | Passing | Flexible | 04/18/2006 | Aggregate |  | 9:49:31 | 122200 | Clay | Rutting | Inside | 0.1872 | 0 | 0.0092 | 0 | 3.8955 | 0 |  | 08/18/2003 | 06/18/2008 | MnROAD Mainline - Interstate 94 | 439699 | 974
19-P-2003 | 19 | Passing | Flexible | 04/18/2006 | Aggregate |  | 9:48:51 | 122150 | Clay | Rutting | Outside | 0.3458 | 0.0004 | 0.0363 | 0 | 9.4163 | 9.583 |  | 08/18/2003 | 06/18/2008 | MnROAD Mainline - Interstate 94 | 439699 | 974
19-P-2003 | 19 | Passing | Flexible | 04/18/2006 | Aggregate |  | 9:48:51 | 122150 | Clay | Rutting | Inside | 0.1969 | 0 | 0.018 | 0 | 3.4788 | 0 |  | 08/18/2003 | 06/18/2008 | MnROAD Mainline - Interstate 94 | 439699 | 974
19-P-2003 | 19 | Passing | Flexible | 04/18/2006 | Aggregate |  | 9:48:11 | 122100 | Clay | Rutting | Outside | 0.3727 | 0.1061 | 0.0538 | 0.0079 | 9.2705 | 9.3955 |  | 08/18/2003 | 06/18/2008 | MnROAD Mainline - Interstate 94 | 439699 | 974
19-P-2003 | 19 | Passing | Flexible | 04/18/2006 | Aggregate |  | 9:48:11 | 122100 | Clay | Rutting | Inside | 0.1595 | 0 | 0.0156 | 0 | 3.6247 | 0 |  | 08/18/2003 | 06/18/2008 | MnROAD Mainline - Interstate 94 | 439699 | 974
19-P-2003 | 19 | Passing | Flexible | 04/18/2006 | Aggregate |  | 9:47:14 | 122050 | Clay | Rutting | Outside | 0.395 | 0.1254 | 0.1724 | 0.0323 | 9.1872 | 9.458 |  | 08/18/2003 | 06/18/2008 | MnROAD Mainline - Interstate 94 | 439699 | 974
19-P-2003 | 19 | Passing | Flexible | 04/18/2006 | Aggregate |  | 9:47:14 | 122050 | Clay | Rutting | Inside | 0.1834 | 0 | 0.0678 | 0 | 4.1663 | 0 |  | 08/18/2003 | 06/18/2008 | MnROAD Mainline - Interstate 94 | 439699 | 974
19-P-2003 | 19 | Passing | Flexible | 04/18/2006 | Aggregate |  | 9:46:32 | 122000 | Clay | Rutting | Outside | 0.3129 | 0.0091 | 0.054 | 0.0002 | 9.3955 | 11.1663 |  | 08/18/2003 | 06/18/2008 | MnROAD Mainline - Interstate 94 | 439699 | 974
19-P-2003 | 19 | Passing | Flexible | 04/18/2006 | Aggregate |  | 9:46:32 | 122000 | Clay | Rutting | Inside | 0.3711 | 0.0488 | 0.0337 | 0.0004 | 3.2913 | 3.2913 |  | 08/18/2003 | 06/18/2008 | MnROAD Mainline - Interstate 94 | 439699 | 974
19-P-2003 | 19 | Passing | Flexible | 04/18/2006 | Aggregate |  | 9:44:57 | 121950 | Clay | Rutting | Outside | 0.3503 | 0 | 0.0025 | 0 | 8.8747 | 0 |  | 08/18/2003 | 06/18/2008 | MnROAD Mainline - Interstate 94 | 439699 | 974
19-P-2003 | 19 | Passing | Flexible | 04/18/2006 | Aggregate |  | 9:44:57 | 121950 | Clay | Rutting | Inside | 0.1786 | 0 | 0.0012 | 0 | 3.9163 | 0 |  | 08/18/2003 | 06/18/2008 | MnROAD Mainline - Interstate 94 | 439699 | 974
19-P-2003 | 19 | Passing | Flexible | 04/18/2006 | Aggregate |  | 9:44:09 | 121900 | Clay | Rutting | Outside | 0.3227 | 0 | 0.0722 | 0 | 9.208 | 0 |  | 08/18/2003 | 06/18/2008 | MnROAD Mainline - Interstate 94 | 439699 | 974
19-P-2003 | 19 | Passing | Flexible | 04/18/2006 | Aggregate |  | 9:44:09 | 121900 | Clay | Rutting | Inside | 0.1728 | 0 | 0.0371 | 0 | 4.0622 | 0 |  | 08/18/2003 | 06/18/2008 | MnROAD Mainline - Interstate 94 | 439699 | 974
19-P-2003 | 19 | Passing | Flexible | 04/18/2006 | Aggregate |  | 9:43:14 | 121850 | Clay | Rutting | Outside | 0.3326 | 0 | 0.0574 | 0 | 9.1872 | 0 |  | 08/18/2003 | 06/18/2008 | MnROAD Mainline - Interstate 94 | 439699 | 974
19-P-2003 | 19 | Passing | Flexible | 04/18/2006 | Aggregate |  | 9:43:14 | 121850 | Clay | Rutting | Inside | 0.1779 | 0 | 0.0322 | 0 | 3.4788 | 0 |  | 08/18/2003 | 06/18/2008 | MnROAD Mainline - Interstate 94 | 439699 | 974
19-P-2003 | 19 | Passing | Flexible | 04/18/2006 | Aggregate |  | 9:42:35 | 121800 | Clay | Rutting | Outside | 0.285 | 0 | 0.0253 | 0 | 9.6038 | 0 |  | 08/18/2003 | 06/18/2008 | MnROAD Mainline - Interstate 94 | 439699 | 974
19-P-2003 | 19 | Passing | Flexible | 04/18/2006 | Aggregate |  | 9:42:35 | 121800 | Clay | Rutting | Inside | 0.1517 | 0 | 0.0117 | 0 | 4.0622 | 0 |  | 08/18/2003 | 06/18/2008 | MnROAD Mainline - Interstate 94 | 439699 | 974
19-D-2003 | 19 | Driving | Flexible | 08/02/2006 | Aggregate |  | 13:21:42 | 121900 | Clay | Rutting | Inside | 0.4215 | 0.1501 | 0.0228 | 0.0025 | -4.2497 | -4.3955 |  | 08/18/2003 | 06/18/2008 | MnROAD Mainline - Interstate 94 | 1791889 | 1080
19-D-2003 | 19 | Driving | Flexible | 08/02/2006 | Aggregate |  | 13:14:59 | 122250 | Clay | Rutting | Inside | 0.2924 | 0.0809 | 0.0471 | 0.0056 | -3.9372 | -4.8955 |  | 08/18/2003 | 06/18/2008 | MnROAD Mainline - Interstate 94 | 1791889 | 1080
19-D-2003 | 19 | Driving | Flexible | 08/02/2006 | Aggregate |  | 13:23:26 | 121800 | Clay | Rutting | Outside | 0.5647 | 0.2772 | 0.0354 | 0.0099 | -9.7497 | -9.9372 |  | 08/18/2003 | 06/18/2008 | MnROAD Mainline - Interstate 94 | 1791889 | 1080
19-D-2003 | 19 | Driving | Flexible | 08/02/2006 | Aggregate |  | 13:23:26 | 121800 | Clay | Rutting | Inside | 0.4979 | 0.3233 | 0.0284 | 0.011 | -3.9997 | -4.0622 |  | 08/18/2003 | 06/18/2008 | MnROAD Mainline - Interstate 94 | 1791889 | 1080
19-D-2003 | 19 | Driving | Flexible | 08/02/2006 | Aggregate |  | 13:22:25 | 121850 | Clay | Rutting | Outside | 0.4798 | 0.1384 | 0.0011 | 0.0002 | -9.4788 | -10.708 |  | 08/18/2003 | 06/18/2008 | MnROAD Mainline - Interstate 94 | 1791889 | 1080
19-D-2003 | 19 | Driving | Flexible | 08/02/2006 | Aggregate |  | 13:22:25 | 121850 | Clay | Rutting | Inside | 0.3528 | 0.2252 | 0.0008 | 0.0004 | -3.5622 | -4.4997 |  | 08/18/2003 | 06/18/2008 | MnROAD Mainline - Interstate 94 | 1791889 | 1080
19-D-2003 | 19 | Driving | Flexible | 08/02/2006 | Aggregate |  | 13:20:21 | 121950 | Clay | Rutting | Outside | 0.4126 | 0.165 | 0.0239 | 0.0052 | -9.6663 | -10.4163 |  | 08/18/2003 | 06/18/2008 | MnROAD Mainline - Interstate 94 | 1791889 | 1080
19-D-2003 | 19 | Driving | Flexible | 08/02/2006 | Aggregate |  | 13:20:21 | 121950 | Clay | Rutting | Inside | 0.3329 | 0.102 | 0.0185 | 0.0017 | -4.4163 | -4.6038 |  | 08/18/2003 | 06/18/2008 | MnROAD Mainline - Interstate 94 | 1791889 | 1080
19-D-2003 | 19 | Driving | Flexible | 08/02/2006 | Aggregate |  | 13:19:35 | 122000 | Clay | Rutting | Outside | 0.4091 | 0.1305 | 0.0181 | 0.0027 | -9.7497 | -10.3538 |  | 08/18/2003 | 06/18/2008 | MnROAD Mainline - Interstate 94 | 1791889 | 1080
19-D-2003 | 19 | Driving | Flexible | 08/02/2006 | Aggregate |  | 13:19:35 | 122000 | Clay | Rutting | Inside | 0.4045 | 0.1741 | 0.017 | 0.0033 | -4.2705 | -4.3747 |  | 08/18/2003 | 06/18/2008 | MnROAD Mainline - Interstate 94 | 1791889 | 1080
19-D-2003 | 19 | Driving | Flexible | 08/02/2006 | Aggregate |  | 13:18:47 | 122050 | Clay | Rutting | Outside | 0.5446 | 0.1765 | 0.0768 | 0.0149 | -9.6455 | -9.8122 |  | 08/18/2003 | 06/18/2008 | MnROAD Mainline - Interstate 94 | 1791889 | 1080
19-D-2003 | 19 | Driving | Flexible | 08/02/2006 | Aggregate |  | 13:18:47 | 122050 | Clay | Rutting | Inside | 0.4756 | 0.302 | 0.069 | 0.0299 | -4.1247 | -4.4788 |  | 08/18/2003 | 06/18/2008 | MnROAD Mainline - Interstate 94 | 1791889 | 1080
19-D-2003 | 19 | Driving | Flexible | 08/02/2006 | Aggregate |  | 13:18:04 | 122100 | Clay | Rutting | Outside | 0.6009 | 0.2533 | 0.0367 | 0.0105 | -9.7497 | -10.1872 |  | 08/18/2003 | 06/18/2008 | MnROAD Mainline - Interstate 94 | 1791889 | 1080
19-D-2003 | 19 | Driving | Flexible | 08/02/2006 | Aggregate |  | 13:18:04 | 122100 | Clay | Rutting | Inside | 0.3971 | 0.1973 | 0.0242 | 0.0061 | -4.3955 | -4.5622 |  | 08/18/2003 | 06/18/2008 | MnROAD Mainline - Interstate 94 | 1791889 | 1080
19-D-2003 | 19 | Driving | Flexible | 08/02/2006 | Aggregate |  | 13:16:47 | 122150 | Clay | Rutting | Outside | 0.4411 | 0.1579 | 0.0148 | 0.0035 | -9.4163 | -10.1038 |  | 08/18/2003 | 06/18/2008 | MnROAD Mainline - Interstate 94 | 1791889 | 1080
19-D-2003 | 19 | Driving | Flexible | 08/02/2006 | Aggregate |  | 13:16:47 | 122150 | Clay | Rutting | Inside | 0.3422 | 0.2209 | 0.0117 | 0.0047 | -4.3122 | -4.4163 |  | 08/18/2003 | 06/18/2008 | MnROAD Mainline - Interstate 94 | 1791889 | 1080
19-D-2003 | 19 | Driving | Flexible | 08/02/2006 | Aggregate |  | 13:16:01 | 122200 | Clay | Rutting | Outside | 0.4725 | 0.1358 | 0.0006 | 0.0001 | -9.7497 | -10.5622 |  | 08/18/2003 | 06/18/2008 | MnROAD Mainline - Interstate 94 | 1791889 | 1080
19-D-2003 | 19 | Driving | Flexible | 08/02/2006 | Aggregate |  | 13:16:01 | 122200 | Clay | Rutting | Inside | 0.4893 | 0.2528 | 0.0006 | 0.0002 | -3.6247 | -4.583 |  | 08/18/2003 | 06/18/2008 | MnROAD Mainline - Interstate 94 | 1791889 | 1080
19-D-2003 | 19 | Driving | Flexible | 08/02/2006 | Aggregate |  | 13:14:59 | 122250 | Clay | Rutting | Outside | 0.3814 | 0.1242 | 0.0639 | 0.0104 | -9.8747 | -10.4997 |  | 08/18/2003 | 06/18/2008 | MnROAD Mainline - Interstate 94 | 1791889 | 1080
19-D-2003 | 19 | Driving | Flexible | 08/02/2006 | Aggregate |  | 13:21:42 | 121900 | Clay | Rutting | Outside | 0.387 | 0.0272 | 0.0175 | 0.0003 | -9.4788 | -10.458 |  | 08/18/2003 | 06/18/2008 | MnROAD Mainline - Interstate 94 | 1791889 | 1080
19-P-2003 | 19 | Passing | Flexible | 08/02/2006 | Aggregate |  | 13:25:11 | 121800 | Clay | Rutting | Inside | 0.1619 | 0 | 0.0014 | 0 | 4.0205 | 0 |  | 08/18/2003 | 06/18/2008 | MnROAD Mainline - Interstate 94 | 478635 | 1080
19-P-2003 | 19 | Passing | Flexible | 08/02/2006 | Aggregate |  | 13:25:11 | 121800 | Clay | Rutting | Outside | 0.279 | 0.0242 | 0.0023 | 0 | 9.8122 | 10.1038 |  | 08/18/2003 | 06/18/2008 | MnROAD Mainline - Interstate 94 | 478635 | 1080
19-P-2003 | 19 | Passing | Flexible | 08/02/2006 | Aggregate |  | 13:25:54 | 121850 | Clay | Rutting | Inside | 0.1785 | 0 | 0.0112 | 0 | 3.458 | 0 |  | 08/18/2003 | 06/18/2008 | MnROAD Mainline - Interstate 94 | 478635 | 1080
19-P-2003 | 19 | Passing | Flexible | 08/02/2006 | Aggregate |  | 13:25:54 | 121850 | Clay | Rutting | Outside | 0.3184 | 0 | 0.0165 | 0 | 9.2288 | 0 |  | 08/18/2003 | 06/18/2008 | MnROAD Mainline - Interstate 94 | 478635 | 1080
19-P-2003 | 19 | Passing | Flexible | 08/02/2006 | Aggregate |  | 13:26:56 | 121900 | Clay | Rutting | Inside | 0.1415 | 0 | 0.0037 | 0 | 3.9997 | 0 |  | 08/18/2003 | 06/18/2008 | MnROAD Mainline - Interstate 94 | 478635 | 1080
19-P-2003 | 19 | Passing | Flexible | 08/02/2006 | Aggregate |  | 13:26:56 | 121900 | Clay | Rutting | Outside | 0.3399 | 0.0095 | 0.0095 | 0 | 9.208 | 11.0622 |  | 08/18/2003 | 06/18/2008 | MnROAD Mainline - Interstate 94 | 478635 | 1080
19-P-2003 | 19 | Passing | Flexible | 08/02/2006 | Aggregate |  | 13:27:32 | 121950 | Clay | Rutting | Inside | 0.1457 | 0 | 0 | 0 | 3.9163 | 0 |  | 08/18/2003 | 06/18/2008 | MnROAD Mainline - Interstate 94 | 478635 | 1080
19-P-2003 | 19 | Passing | Flexible | 08/02/2006 | Aggregate |  | 13:27:32 | 121950 | Clay | Rutting | Outside | 0.3395 | 0.0121 | 0 | 0 | 8.8538 | 9.4997 |  | 08/18/2003 | 06/18/2008 | MnROAD Mainline - Interstate 94 | 478635 | 1080
19-P-2003 | 19 | Passing | Flexible | 08/02/2006 | Aggregate |  | 13:28:16 | 122000 | Clay | Rutting | Inside | 0.1989 | 0 | 0.0348 | 0 | 3.5205 | 0 |  | 08/18/2003 | 06/18/2008 | MnROAD Mainline - Interstate 94 | 478635 | 1080
19-P-2003 | 19 | Passing | Flexible | 04/14/2005 | Aggregate |  | 8:03:11 | 122250 | Clay | Rutting | Inside | 0.1273 | 0 | 0.0074 | 0 | 3.8747 | 0 |  | 08/18/2003 | 06/18/2008 | MnROAD Mainline - Interstate 94 | 226567 | 605
19-P-2003 | 19 | Passing | Flexible | 04/14/2005 | Aggregate |  | 8:02:18 | 122200 | Clay | Rutting | Inside | 0.2015 | 0 | 0.0114 | 0 | 4.0413 | 0 |  | 08/18/2003 | 06/18/2008 | MnROAD Mainline - Interstate 94 | 226567 | 605
19-P-2003 | 19 | Passing | Flexible | 04/14/2005 | Aggregate |  | 8:02:18 | 122200 | Clay | Rutting | Outside | 0.2949 | 0 | 0.0158 | 0 | 9.1247 | 0 |  | 08/18/2003 | 06/18/2008 | MnROAD Mainline - Interstate 94 | 226567 | 605
19-P-2003 | 19 | Passing | Flexible | 04/14/2005 | Aggregate |  | 8:01:10 | 122150 | Clay | Rutting | Outside | 0.2686 | 0 | 0.0493 | 0 | 9.0205 | 0 |  | 08/18/2003 | 06/18/2008 | MnROAD Mainline - Interstate 94 | 226567 | 605
19-P-2003 | 19 | Passing | Flexible | 04/14/2005 | Aggregate |  | 8:01:10 | 122150 | Clay | Rutting | Inside | 0.2011 | 0 | 0.0319 | 0 | 3.5622 | 0 |  | 08/18/2003 | 06/18/2008 | MnROAD Mainline - Interstate 94 | 226567 | 605
19-P-2003 | 19 | Passing | Flexible | 04/14/2005 | Aggregate |  | 8:00:27 | 122100 | Clay | Rutting | Outside | 0.3342 | 0.0709 | 0.0541 | 0.0045 | 9.2913 | 11.1038 |  | 08/18/2003 | 06/18/2008 | MnROAD Mainline - Interstate 94 | 226567 | 605
19-P-2003 | 19 | Passing | Flexible | 04/14/2005 | Aggregate |  | 8:00:27 | 122100 | Clay | Rutting | Inside | 0.1256 | 0 | 0.0144 | 0 | 3.5413 | 0 |  | 08/18/2003 | 06/18/2008 | MnROAD Mainline - Interstate 94 | 226567 | 605
19-P-2003 | 19 | Passing | Flexible | 04/14/2005 | Aggregate |  | 7:59:30 | 122050 | Clay | Rutting | Outside | 0.3523 | 0.0629 | 0.007 | 0.0007 | 9.1455 | 11.0205 |  | 08/18/2003 | 06/18/2008 | MnROAD Mainline - Interstate 94 | 226567 | 605
19-P-2003 | 19 | Passing | Flexible | 04/14/2005 | Aggregate |  | 7:59:30 | 122050 | Clay | Rutting | Inside | 0.2101 | 0 | 0.0036 | 0 | 4.208 | 0 |  | 08/18/2003 | 06/18/2008 | MnROAD Mainline - Interstate 94 | 226567 | 605
19-P-2003 | 19 | Passing | Flexible | 04/14/2005 | Aggregate |  | 7:58:48 | 122000 | Clay | Rutting | Outside | 0.2727 | 0.0092 | 0.026 | 0.0001 | 9.2288 | 11.0413 |  | 08/18/2003 | 06/18/2008 | MnROAD Mainline - Interstate 94 | 226567 | 605
19-P-2003 | 19 | Passing | Flexible | 04/14/2005 | Aggregate |  | 7:58:48 | 122000 | Clay | Rutting | Inside | 0.1659 | 0 | 0.0151 | 0 | 3.4163 | 0 |  | 08/18/2003 | 06/18/2008 | MnROAD Mainline - Interstate 94 | 226567 | 605
19-P-2003 | 19 | Passing | Flexible | 04/14/2005 | Aggregate |  | 7:57:53 | 121950 | Clay | Rutting | Outside | 0.2784 | 0.0007 | 0.016 | 0 | 8.8538 | 11.4997 |  | 08/18/2003 | 06/18/2008 | MnROAD Mainline - Interstate 94 | 226567 | 605
19-P-2003 | 19 | Passing | Flexible | 04/14/2005 | Aggregate |  | 7:57:53 | 121950 | Clay | Rutting | Inside | 0.1958 | 0 | 0.0096 | 0 | 3.958 | 0 |  | 08/18/2003 | 06/18/2008 | MnROAD Mainline - Interstate 94 | 226567 | 605
19-P-2003 | 19 | Passing | Flexible | 04/14/2005 | Aggregate |  | 7:56:27 | 121900 | Clay | Rutting | Outside | 0.2737 | 0 | 0.0389 | 0 | 9.2497 | 0 |  | 08/18/2003 | 06/18/2008 | MnROAD Mainline - Interstate 94 | 226567 | 605
19-P-2003 | 19 | Passing | Flexible | 04/14/2005 | Aggregate |  | 7:56:27 | 121900 | Clay | Rutting | Inside | 0.1832 | 0 | 0.0234 | 0 | 4.1038 | 0 |  | 08/18/2003 | 06/18/2008 | MnROAD Mainline - Interstate 94 | 226567 | 605
19-P-2003 | 19 | Passing | Flexible | 04/14/2005 | Aggregate |  | 7:55:35 | 121850 | Clay | Rutting | Outside | 0.2157 | 0 | 0.0216 | 0 | 9.208 | 0 |  | 08/18/2003 | 06/18/2008 | MnROAD Mainline - Interstate 94 | 226567 | 605
19-P-2003 | 19 | Passing | Flexible | 04/14/2005 | Aggregate |  | 7:55:35 | 121850 | Clay | Rutting | Inside | 0.1592 | 0 | 0.0149 | 0 | 4.0413 | 0 |  | 08/18/2003 | 06/18/2008 | MnROAD Mainline - Interstate 94 | 226567 | 605
19-P-2003 | 19 | Passing | Flexible | 04/14/2005 | Aggregate |  | 7:54:23 | 121800 | Clay | Rutting | Outside | 0.2417 | 0 | 0.0216 | 0 | 9.6247 | 0 |  | 08/18/2003 | 06/18/2008 | MnROAD Mainline - Interstate 94 | 226567 | 605
19-P-2003 | 19 | Passing | Flexible | 04/14/2005 | Aggregate |  | 7:54:23 | 121800 | Clay | Rutting | Inside | 0.154 | 0 | 0.0126 | 0 | 4.0413 | 0 |  | 08/18/2003 | 06/18/2008 | MnROAD Mainline - Interstate 94 | 226567 | 605
19-D-2003 | 19 | Driving | Flexible | 08/17/2005 | Aggregate |  | 7:25:02 | 122250 | Clay | Rutting | Inside | 0.3252 | 0.1026 | 0.035 | 0.0038 | -3.8955 | -4.9163 |  | 08/18/2003 | 06/18/2008 | MnROAD Mainline - Interstate 94 | 1165058 | 730
19-D-2003 | 19 | Driving | Flexible | 08/17/2005 | Aggregate |  | 7:33:02 | 121800 | Clay | Rutting | Outside | 0.5137 | 0.2212 | 0.101 | 0.024 | -9.6872 | -9.9997 |  | 08/18/2003 | 06/18/2008 | MnROAD Mainline - Interstate 94 | 1165058 | 730
19-D-2003 | 19 | Driving | Flexible | 08/17/2005 | Aggregate |  | 7:25:47 | 122200 | Clay | Rutting | Inside | 0.5214 | 0.309 | 0.0943 | 0.0352 | -3.6038 | -4.583 |  | 08/18/2003 | 06/18/2008 | MnROAD Mainline - Interstate 94 | 1165058 | 730
19-D-2003 | 19 | Driving | Flexible | 08/17/2005 | Aggregate |  | 7:33:02 | 121800 | Clay | Rutting | Inside | 0.4928 | 0.2929 | 0.0912 | 0.0306 | -3.9997 | -4.083 |  | 08/18/2003 | 06/18/2008 | MnROAD Mainline - Interstate 94 | 1165058 | 730
19-D-2003 | 19 | Driving | Flexible | 08/17/2005 | Aggregate |  | 7:32:02 | 121850 | Clay | Rutting | Outside | 0.4714 | 0.1244 | 0.0865 | 0.0133 | -9.4997 | -10.6872 |  | 08/18/2003 | 06/18/2008 | MnROAD Mainline - Interstate 94 | 1165058 | 730
19-D-2003 | 19 | Driving | Flexible | 08/17/2005 | Aggregate |  | 7:32:02 | 121850 | Clay | Rutting | Inside | 0.3468 | 0.1983 | 0.07 | 0.0222 | -3.5413 | -4.5413 |  | 08/18/2003 | 06/18/2008 | MnROAD Mainline - Interstate 94 | 1165058 | 730
19-D-2003 | 19 | Driving | Flexible | 08/17/2005 | Aggregate |  | 7:31:15 | 121900 | Clay | Rutting | Outside | 0.4207 | 0.1409 | 0.0703 | 0.0129 | -9.4372 | -10.458 |  | 08/18/2003 | 06/18/2008 | MnROAD Mainline - Interstate 94 | 1165058 | 730
19-D-2003 | 19 | Driving | Flexible | 08/17/2005 | Aggregate |  | 7:31:15 | 121900 | Clay | Rutting | Inside | 0.4252 | 0.1378 | 0.0818 | 0.0077 | -4.2705 | -4.4997 |  | 08/18/2003 | 06/18/2008 | MnROAD Mainline - Interstate 94 | 1165058 | 730
19-D-2003 | 19 | Driving | Flexible | 08/17/2005 | Aggregate |  | 7:30:04 | 121950 | Clay | Rutting | Outside | 0.426 | 0.1325 | 0.232 | 0.04 | -9.7705 | -10.6038 |  | 08/18/2003 | 06/18/2008 | MnROAD Mainline - Interstate 94 | 1165058 | 730
19-D-2003 | 19 | Driving | Flexible | 08/17/2005 | Aggregate |  | 7:30:04 | 121950 | Clay | Rutting | Inside | 0.3641 | 0.0842 | 0.199 | 0.011 | -4.4372 | -4.6455 |  | 08/18/2003 | 06/18/2008 | MnROAD Mainline - Interstate 94 | 1165058 | 730
19-D-2003 | 19 | Driving | Flexible | 08/17/2005 | Aggregate |  | 7:29:18 | 122000 | Clay | Rutting | Outside | 0.4379 | 0.161 | 0.0316 | 0.0069 | -9.583 | -10.4163 |  | 08/18/2003 | 06/18/2008 | MnROAD Mainline - Interstate 94 | 1165058 | 730
19-D-2003 | 19 | Driving | Flexible | 08/17/2005 | Aggregate |  | 7:29:18 | 122000 | Clay | Rutting | Inside | 0.4194 | 0.1353 | 0.03 | 0.0033 | -4.2705 | -4.4163 |  | 08/18/2003 | 06/18/2008 | MnROAD Mainline - Interstate 94 | 1165058 | 730
19-D-2003 | 19 | Driving | Flexible | 08/17/2005 | Aggregate |  | 7:28:36 | 122050 | Clay | Rutting | Outside | 0.5735 | 0.1991 | 0.043 | 0.0095 | -9.4788 | -10.1872 |  | 08/18/2003 | 06/18/2008 | MnROAD Mainline - Interstate 94 | 1165058 | 730
19-D-2003 | 19 | Driving | Flexible | 08/17/2005 | Aggregate |  | 7:28:36 | 122050 | Clay | Rutting | Inside | 0.4896 | 0.2593 | 0.0358 | 0.0111 | -4.1872 | -4.3955 |  | 08/18/2003 | 06/18/2008 | MnROAD Mainline - Interstate 94 | 1165058 | 730
19-D-2003 | 19 | Driving | Flexible | 08/17/2005 | Aggregate |  | 7:27:46 | 122100 | Clay | Rutting | Outside | 0.5694 | 0.207 | 0.0007 | 0.0002 | -9.8122 | -10.3122 |  | 08/18/2003 | 06/18/2008 | MnROAD Mainline - Interstate 94 | 1165058 | 730
19-D-2003 | 19 | Driving | Flexible | 08/17/2005 | Aggregate |  | 7:27:46 | 122100 | Clay | Rutting | Inside | 0.4204 | 0.2043 | 0.0005 | 0.0001 | -4.3955 | -4.6455 |  | 08/18/2003 | 06/18/2008 | MnROAD Mainline - Interstate 94 | 1165058 | 730
19-D-2003 | 19 | Driving | Flexible | 08/17/2005 | Aggregate |  | 7:26:58 | 122150 | Clay | Rutting | Outside | 0.4513 | 0.1197 | 0.0118 | 0.0019 | -9.4788 | -9.9372 |  | 08/18/2003 | 06/18/2008 | MnROAD Mainline - Interstate 94 | 1165058 | 730
19-D-2003 | 19 | Driving | Flexible | 08/17/2005 | Aggregate |  | 7:26:58 | 122150 | Clay | Rutting | Inside | 0.3608 | 0.216 | 0.01 | 0.0035 | -3.5413 | -4.4372 |  | 08/18/2003 | 06/18/2008 | MnROAD Mainline - Interstate 94 | 1165058 | 730
19-D-2003 | 19 | Driving | Flexible | 08/17/2005 | Aggregate |  | 7:25:47 | 122200 | Clay | Rutting | Outside | 0.4828 | 0.1317 | 0.0794 | 0.0123 | -9.7497 | -10.333 |  | 08/18/2003 | 06/18/2008 | MnROAD Mainline - Interstate 94 | 1165058 | 730
19-D-2003 | 19 | Driving | Flexible | 08/17/2005 | Aggregate |  | 7:25:02 | 122250 | Clay | Rutting | Outside | 0.4066 | 0.0512 | 0.0434 | 0.0024 | -9.7497 | -10.583 |  | 08/18/2003 | 06/18/2008 | MnROAD Mainline - Interstate 94 | 1165058 | 730
19-P-2003 | 19 | Passing | Flexible | 08/17/2005 | Aggregate |  | 7:36:30 | 121900 | Clay | Rutting | Inside | 0.1713 | 0 | 0.0098 | 0 | 3.9997 | 0 |  | 08/18/2003 | 06/18/2008 | MnROAD Mainline - Interstate 94 | 310429 | 730
19-P-2003 | 19 | Passing | Flexible | 08/17/2005 | Aggregate |  | 7:36:30 | 121900 | Clay | Rutting | Outside | 0.335 | 0.008 | 0.0199 | 0.0001 | 9.1663 | 9.3747 |  | 08/18/2003 | 06/18/2008 | MnROAD Mainline - Interstate 94 | 310429 | 730
19-P-2003 | 19 | Passing | Flexible | 08/17/2005 | Aggregate |  | 7:37:25 | 121950 | Clay | Rutting | Inside | 0.1776 | 0 | 0.0267 | 0 | 3.9372 | 0 |  | 08/18/2003 | 06/18/2008 | MnROAD Mainline - Interstate 94 | 310429 | 730
19-P-2003 | 19 | Passing | Flexible | 08/17/2005 | Aggregate |  | 7:37:25 | 121950 | Clay | Rutting | Outside | 0.334 | 0.0081 | 0.0541 | 0.0002 | 8.8955 | 9.9997 |  | 08/18/2003 | 06/18/2008 | MnROAD Mainline - Interstate 94 | 310429 | 730
19-P-2003 | 19 | Passing | Flexible | 08/17/2005 | Aggregate |  | 7:38:03 | 122000 | Clay | Rutting | Inside | 0.1985 | 0 | 0.0198 | 0 | 3.5413 | 0 |  | 08/18/2003 | 06/18/2008 | MnROAD Mainline - Interstate 94 | 310429 | 730
19-P-2003 | 19 | Passing | Flexible | 08/17/2005 | Aggregate |  | 7:38:03 | 122000 | Clay | Rutting | Outside | 0.3423 | 0.0816 | 0.045 | 0.0043 | 9.3747 | 9.4372 |  | 08/18/2003 | 06/18/2008 | MnROAD Mainline - Interstate 94 | 310429 | 730
19-P-2003 | 19 | Passing | Flexible | 08/17/2005 | Aggregate |  | 7:38:50 | 122050 | Clay | Rutting | Inside | 0.1993 | 0 | 0.0139 | 0 | 4.0205 | 0 |  | 08/18/2003 | 06/18/2008 | MnROAD Mainline - Interstate 94 | 310429 | 730
19-P-2003 | 19 | Passing | Flexible | 08/17/2005 | Aggregate |  | 7:38:50 | 122050 | Clay | Rutting | Outside | 0.3941 | 0.169 | 0.0315 | 0.0088 | 9.083 | 9.4997 |  | 08/18/2003 | 06/18/2008 | MnROAD Mainline - Interstate 94 | 310429 | 730
19-P-2003 | 19 | Passing | Flexible | 08/17/2005 | Aggregate |  | 7:40:04 | 122100 | Clay | Rutting | Inside | 0.1377 | 0.001 | 0.0001 | 0 | 3.6455 | 4.1247 |  | 08/18/2003 | 06/18/2008 | MnROAD Mainline - Interstate 94 | 310429 | 730
19-P-2003 | 19 | Passing | Flexible | 08/17/2005 | Aggregate |  | 7:40:04 | 122100 | Clay | Rutting | Outside | 0.3561 | 0.1199 | 0.0005 | 0.0001 | 9.2913 | 9.3747 |  | 08/18/2003 | 06/18/2008 | MnROAD Mainline - Interstate 94 | 310429 | 730
19-P-2003 | 19 | Passing | Flexible | 08/17/2005 | Aggregate |  | 7:41:23 | 122150 | Clay | Rutting | Inside | 0.2036 | 0 | 0.0249 | 0 | 3.5413 | 0 |  | 08/18/2003 | 06/18/2008 | MnROAD Mainline - Interstate 94 | 310429 | 730
19-P-2003 | 19 | Passing | Flexible | 08/17/2005 | Aggregate |  | 7:41:23 | 122150 | Clay | Rutting | Outside | 0.355 | 0.0445 | 0.0514 | 0.0016 | 9.4372 | 9.583 |  | 08/18/2003 | 06/18/2008 | MnROAD Mainline - Interstate 94 | 310429 | 730
19-P-2003 | 19 | Passing | Flexible | 08/17/2005 | Aggregate |  | 7:42:17 | 122200 | Clay | Rutting | Inside | 0.204 | 0 | 0.0025 | 0 | 3.833 | 0 |  | 08/18/2003 | 06/18/2008 | MnROAD Mainline - Interstate 94 | 310429 | 730
19-P-2003 | 19 | Passing | Flexible | 08/17/2005 | Aggregate |  | 7:42:17 | 122200 | Clay | Rutting | Outside | 0.328 | 0 | 0.0038 | 0 | 9.1038 | 0 |  | 08/18/2003 | 06/18/2008 | MnROAD Mainline - Interstate 94 | 310429 | 730
19-P-2003 | 19 | Passing | Flexible | 08/17/2005 | Aggregate |  | 7:43:12 | 122250 | Clay | Rutting | Inside | 0.1284 | 0 | 0.0058 | 0 | 3.8747 | 0 |  | 08/18/2003 | 06/18/2008 | MnROAD Mainline - Interstate 94 | 310429 | 730
19-P-2003 | 19 | Passing | Flexible | 08/17/2005 | Aggregate |  | 7:43:12 | 122250 | Clay | Rutting | Outside | 0.3027 | 0.0388 | 0.0196 | 0.0004 | 9.333 | 10.9163 |  | 08/18/2003 | 06/18/2008 | MnROAD Mainline - Interstate 94 | 310429 | 730
19-P-2003 | 19 | Passing | Flexible | 08/17/2005 | Aggregate |  | 7:34:29 | 121800 | Clay | Rutting | Inside | 0.1823 | 0 | 0.0111 | 0 | 3.9788 | 0 |  | 08/18/2003 | 06/18/2008 | MnROAD Mainline - Interstate 94 | 310429 | 730
19-P-2003 | 19 | Passing | Flexible | 08/17/2005 | Aggregate |  | 7:34:29 | 121800 | Clay | Rutting | Outside | 0.288 | 0 | 0.0169 | 0 | 9.6663 | 0 |  | 08/18/2003 | 06/18/2008 | MnROAD Mainline - Interstate 94 | 310429 | 730
19-P-2003 | 19 | Passing | Flexible | 08/17/2005 | Aggregate |  | 7:35:21 | 121850 | Clay | Rutting | Inside | 0.1891 | 0 | 0.0126 | 0 | 3.3955 | 0 |  | 08/18/2003 | 06/18/2008 | MnROAD Mainline - Interstate 94 | 310429 | 730
19-P-2003 | 19 | Passing | Flexible | 08/17/2005 | Aggregate |  | 7:35:21 | 121850 | Clay | Rutting | Outside | 0.3097 | 0 | 0.0205 | 0 | 9.1663 | 0 |  | 08/18/2003 | 06/18/2008 | MnROAD Mainline - Interstate 94 | 310429 | 730
19-D-2003 | 19 | Driving | Flexible | 04/18/2006 | Aggregate |  | 9:34:43 | 122250 | Clay | Rutting | Inside | 0.3229 | 0.0728 | 0.0353 | 0.0021 | -3.7497 | -4.9163 |  | 08/18/2003 | 06/18/2008 | MnROAD Mainline - Interstate 94 | 1658552 | 974
19-D-2003 | 19 | Driving | Flexible | 04/18/2006 | Aggregate |  | 9:41:33 | 121800 | Clay | Rutting | Outside | 0.5571 | 0.2477 | 0.002 | 0.0005 | -9.7705 | -9.958 |  | 08/18/2003 | 06/18/2008 | MnROAD Mainline - Interstate 94 | 1658552 | 974
19-D-2003 | 19 | Driving | Flexible | 04/18/2006 | Aggregate |  | 9:35:30 | 122200 | Clay | Rutting | Inside | 0.4933 | 0.2669 | 0.0621 | 0.0194 | -3.958 | -4.708 |  | 08/18/2003 | 06/18/2008 | MnROAD Mainline - Interstate 94 | 1658552 | 974
19-D-2003 | 19 | Driving | Flexible | 04/18/2006 | Aggregate |  | 9:35:30 | 122200 | Clay | Rutting | Outside | 0.4842 | 0.081 | 0.0587 | 0.0043 | -9.7913 | -10.6038 |  | 08/18/2003 | 06/18/2008 | MnROAD Mainline - Interstate 94 | 1658552 | 974
19-D-2003 | 19 | Driving | Flexible | 04/18/2006 | Aggregate |  | 9:36:27 | 122150 | Clay | Rutting | Inside | 0.3552 | 0.1735 | 0.0914 | 0.0216 | -3.5413 | -4.4997 |  | 08/18/2003 | 06/18/2008 | MnROAD Mainline - Interstate 94 | 1658552 | 974
19-P-2003 | 19 | Passing | Flexible | 04/19/2004 | Aggregate |  | 14:49:23 | 122200 | Clay | Rutting | Outside | 0.2921 | 0.0224 | 0.0839 | 0.0006 | 9.2497 | 11.0413 |  | 08/18/2003 | 06/18/2008 | MnROAD Mainline - Interstate 94 | 130708 | 245
19-P-2003 | 19 | Passing | Flexible | 04/19/2004 | Aggregate |  | 14:49:56 | 122250 | Clay | Rutting | Inside | 0.1499 | 0 | 0.0047 | 0 | 3.8122 | 0 |  | 08/18/2003 | 06/18/2008 | MnROAD Mainline - Interstate 94 | 130708 | 245
19-P-2003 | 19 | Passing | Flexible | 04/19/2004 | Aggregate |  | 14:42:19 | 121800 | Clay | Rutting | Outside | 0.2617 | 0 | 0.0175 | 0 | 9.6455 | 0 |  | 08/18/2003 | 06/18/2008 | MnROAD Mainline - Interstate 94 | 130708 | 245
19-D-2003 | 19 | Driving | Flexible | 06/17/2004 | Aggregate |  | 13:38:31 | 121800 | Clay | Rutting | Outside | 0 | 0 | 0 | 0 | 0 | 0 |  | 08/18/2003 | 06/18/2008 | MnROAD Mainline - Interstate 94 | 602118 | 304
19-D-2003 | 19 | Driving | Flexible | 06/17/2004 | Aggregate |  | 13:38:31 | 121800 | Clay | Rutting | Inside | 0.416 | 0.168 | 0.086 | 0.015 | -3.916 | -4.083 |  | 08/18/2003 | 06/18/2008 | MnROAD Mainline - Interstate 94 | 602118 | 304
19-D-2003 | 19 | Driving | Flexible | 06/17/2004 | Aggregate |  | 13:37:31 | 121850 | Clay | Rutting | Outside | 0 | 0 | 0 | 0 | 0 | 0 |  | 08/18/2003 | 06/18/2008 | MnROAD Mainline - Interstate 94 | 602118 | 304
19-D-2003 | 19 | Driving | Flexible | 06/17/2004 | Aggregate |  | 13:37:31 | 121850 | Clay | Rutting | Inside | 0.281 | 0.111 | 0.02 | 0.002 | -4.416 | -4.625 |  | 08/18/2003 | 06/18/2008 | MnROAD Mainline - Interstate 94 | 602118 | 304
19-D-2003 | 19 | Driving | Flexible | 06/17/2004 | Aggregate |  | 13:36:41 | 121900 | Clay | Rutting | Outside | 0 | 0 | 0 | 0 | 0 | 0 |  | 08/18/2003 | 06/18/2008 | MnROAD Mainline - Interstate 94 | 602118 | 304
19-D-2003 | 19 | Driving | Flexible | 06/17/2004 | Aggregate |  | 13:36:41 | 121900 | Clay | Rutting | Inside | 0.387 | 0.039 | 0.164 | 0.002 | -4.062 | -4.583 |  | 08/18/2003 | 06/18/2008 | MnROAD Mainline - Interstate 94 | 602118 | 304
19-D-2003 | 19 | Driving | Flexible | 06/17/2004 | Aggregate |  | 13:36:00 | 121950 | Clay | Rutting | Outside | 0 | 0 | 0 | 0 | 0 | 0 |  | 08/18/2003 | 06/18/2008 | MnROAD Mainline - Interstate 94 | 602118 | 304
19-D-2003 | 19 | Driving | Flexible | 06/17/2004 | Aggregate |  | 13:36:00 | 121950 | Clay | Rutting | Inside | 0.332 | 0.002 | 0.075 | 0 | -3.604 | -4.687 |  | 08/18/2003 | 06/18/2008 | MnROAD Mainline - Interstate 94 | 602118 | 304
19-D-2003 | 19 | Driving | Flexible | 06/17/2004 | Aggregate |  | 13:35:04 | 122000 | Clay | Rutting | Outside | 0 | 0 | 0 | 0 | 0 | 0 |  | 08/18/2003 | 06/18/2008 | MnROAD Mainline - Interstate 94 | 602118 | 304
19-D-2003 | 19 | Driving | Flexible | 06/17/2004 | Aggregate |  | 13:35:04 | 122000 | Clay | Rutting | Inside | 0.361 | 0.059 | 0.045 | 0.002 | -4.166 | -4.541 |  | 08/18/2003 | 06/18/2008 | MnROAD Mainline - Interstate 94 | 602118 | 304
19-D-2003 | 19 | Driving | Flexible | 06/17/2004 | Aggregate |  | 13:34:29 | 122050 | Clay | Rutting | Outside | 0 | 0 | 0 | 0 | 0 | 0 |  | 08/18/2003 | 06/18/2008 | MnROAD Mainline - Interstate 94 | 602118 | 304
19-D-2003 | 19 | Driving | Flexible | 06/17/2004 | Aggregate |  | 13:34:29 | 122050 | Clay | Rutting | Inside | 0.418 | 0.189 | 0.012 | 0.003 | -3.437 | -4.521 |  | 08/18/2003 | 06/18/2008 | MnROAD Mainline - Interstate 94 | 602118 | 304
19-D-2003 | 19 | Driving | Flexible | 06/17/2004 | Aggregate |  | 13:33:08 | 122100 | Clay | Rutting | Outside | 0 | 0 | 0 | 0 | 0 | 0 |  | 08/18/2003 | 06/18/2008 | MnROAD Mainline - Interstate 94 | 602118 | 304
19-D-2003 | 19 | Driving | Flexible | 06/17/2004 | Aggregate |  | 13:33:08 | 122100 | Clay | Rutting | Inside | 0.364 | 0.104 | 0.127 | 0.012 | -3.875 | -4.604 |  | 08/18/2003 | 06/18/2008 | MnROAD Mainline - Interstate 94 | 602118 | 304
19-D-2003 | 19 | Driving | Flexible | 06/17/2004 | Aggregate |  | 13:32:07 | 122150 | Clay | Rutting | Outside | 0 | 0 | 0 | 0 | 0 | 0 |  | 08/18/2003 | 06/18/2008 | MnROAD Mainline - Interstate 94 | 602118 | 304
19-D-2003 | 19 | Driving | Flexible | 06/17/2004 | Aggregate |  | 13:32:07 | 122150 | Clay | Rutting | Inside | 0.353 | 0.133 | 0.019 | 0.003 | -3.396 | -4.396 |  | 08/18/2003 | 06/18/2008 | MnROAD Mainline - Interstate 94 | 602118 | 304
19-D-2003 | 19 | Driving | Flexible | 06/17/2004 | Aggregate |  | 13:31:22 | 122200 | Clay | Rutting | Outside | 0 | 0 | 0 | 0 | 0 | 0 |  | 08/18/2003 | 06/18/2008 | MnROAD Mainline - Interstate 94 | 602118 | 304
19-D-2003 | 19 | Driving | Flexible | 06/17/2004 | Aggregate |  | 13:31:22 | 122200 | Clay | Rutting | Inside | 0.485 | 0.237 | 0.086 | 0.022 | -3.812 | -4.5 |  | 08/18/2003 | 06/18/2008 | MnROAD Mainline - Interstate 94 | 602118 | 304
19-D-2003 | 19 | Driving | Flexible | 06/17/2004 | Aggregate |  | 13:30:32 | 122250 | Clay | Rutting | Inside | 0.304 | 0.092 | 0.02 | 0.002 | -3.708 | -4.958 |  | 08/18/2003 | 06/18/2008 | MnROAD Mainline - Interstate 94 | 602118 | 304
19-D-2003 | 19 | Driving | Flexible | 06/17/2004 | Aggregate |  | 13:30:32 | 122250 | Clay | Rutting | Outside | 0 | 0 | 0 | 0 | 0 | 0 |  | 08/18/2003 | 06/18/2008 | MnROAD Mainline - Interstate 94 | 602118 | 304
19-P-2003 | 19 | Passing | Flexible | 06/17/2004 | Aggregate |  | 13:48:21 | 122250 | Clay | Rutting | Inside | 0.117 | 0 | 0.002 | 0 | 3.875 | 0 |  | 08/18/2003 | 06/18/2008 | MnROAD Mainline - Interstate 94 | 162771 | 304
19-P-2003 | 19 | Passing | Flexible | 06/17/2004 | Aggregate |  | 13:48:21 | 122250 | Clay | Rutting | Outside | 0 | 0 | 0 | 0 | 0 | 0 |  | 08/18/2003 | 06/18/2008 | MnROAD Mainline - Interstate 94 | 162771 | 304
19-P-2003 | 19 | Passing | Flexible | 06/17/2004 | Aggregate |  | 13:47:11 | 122200 | Clay | Rutting | Inside | 0.193 | 0 | 0.034 | 0 | 3.854 | 0 |  | 08/18/2003 | 06/18/2008 | MnROAD Mainline - Interstate 94 | 162771 | 304
19-P-2003 | 19 | Passing | Flexible | 06/17/2004 | Aggregate |  | 13:46:23 | 122150 | Clay | Rutting | Outside | 0 | 0 | 0 | 0 | 0 | 0 |  | 08/18/2003 | 06/18/2008 | MnROAD Mainline - Interstate 94 | 162771 | 304
19-P-2003 | 19 | Passing | Flexible | 06/17/2004 | Aggregate |  | 13:46:23 | 122150 | Clay | Rutting | Inside | 0.197 | 0 | 0.032 | 0 | 3.521 | 0 |  | 08/18/2003 | 06/18/2008 | MnROAD Mainline - Interstate 94 | 162771 | 304
19-P-2003 | 19 | Passing | Flexible | 06/17/2004 | Aggregate |  | 13:45:36 | 122100 | Clay | Rutting | Outside | 0 | 0 | 0 | 0 | 0 | 0 |  | 08/18/2003 | 06/18/2008 | MnROAD Mainline - Interstate 94 | 162771 | 304
19-P-2003 | 19 | Passing | Flexible | 06/17/2004 | Aggregate |  | 13:45:36 | 122100 | Clay | Rutting | Inside | 0.16 | 0 | 0.085 | 0 | 3.75 | 0 |  | 08/18/2003 | 06/18/2008 | MnROAD Mainline - Interstate 94 | 162771 | 304
19-P-2003 | 19 | Passing | Flexible | 06/17/2004 | Aggregate |  | 13:44:20 | 122050 | Clay | Rutting | Outside | 0 | 0 | 0 | 0 | 0 | 0 |  | 08/18/2003 | 06/18/2008 | MnROAD Mainline - Interstate 94 | 162771 | 304
19-P-2003 | 19 | Passing | Flexible | 06/17/2004 | Aggregate |  | 13:44:20 | 122050 | Clay | Rutting | Inside | 0.207 | 0 | 0.008 | 0 | 4.208 | 0 |  | 08/18/2003 | 06/18/2008 | MnROAD Mainline - Interstate 94 | 162771 | 304
19-P-2003 | 19 | Passing | Flexible | 06/17/2004 | Aggregate |  | 13:43:11 | 122000 | Clay | Rutting | Outside | 0 | 0 | 0 | 0 | 0 | 0 |  | 08/18/2003 | 06/18/2008 | MnROAD Mainline - Interstate 94 | 162771 | 304
19-P-2003 | 19 | Passing | Flexible | 06/17/2004 | Aggregate |  | 13:43:11 | 122000 | Clay | Rutting | Inside | 0.179 | 0 | 0.002 | 0 | 3.479 | 0 |  | 08/18/2003 | 06/18/2008 | MnROAD Mainline - Interstate 94 | 162771 | 304
19-P-2003 | 19 | Passing | Flexible | 06/17/2004 | Aggregate |  | 13:42:33 | 121950 | Clay | Rutting | Outside | 0 | 0 | 0 | 0 | 0 | 0 |  | 08/18/2003 | 06/18/2008 | MnROAD Mainline - Interstate 94 | 162771 | 304
19-P-2003 | 19 | Passing | Flexible | 06/17/2004 | Aggregate |  | 13:42:33 | 121950 | Clay | Rutting | Inside | 0.181 | 0 | 0.009 | 0 | 3.875 | 0 |  | 08/18/2003 | 06/18/2008 | MnROAD Mainline - Interstate 94 | 162771 | 304
19-P-2003 | 19 | Passing | Flexible | 06/17/2004 | Aggregate |  | 13:41:38 | 121900 | Clay | Rutting | Outside | 0 | 0 | 0 | 0 | 0 | 0 |  | 08/18/2003 | 06/18/2008 | MnROAD Mainline - Interstate 94 | 162771 | 304
19-P-2003 | 19 | Passing | Flexible | 06/17/2004 | Aggregate |  | 13:41:38 | 121900 | Clay | Rutting | Inside | 0.184 | 0 | 0.049 | 0 | 4.041 | 0 |  | 08/18/2003 | 06/18/2008 | MnROAD Mainline - Interstate 94 | 162771 | 304
19-P-2003 | 19 | Passing | Flexible | 06/17/2004 | Aggregate |  | 13:40:46 | 121850 | Clay | Rutting | Outside | 0 | 0 | 0 | 0 | 0 | 0 |  | 08/18/2003 | 06/18/2008 | MnROAD Mainline - Interstate 94 | 162771 | 304
19-P-2003 | 19 | Passing | Flexible | 06/17/2004 | Aggregate |  | 13:40:46 | 121850 | Clay | Rutting | Inside | 0.165 | 0.01 | 0.004 | 0 | 4.021 | 4.771 |  | 08/18/2003 | 06/18/2008 | MnROAD Mainline - Interstate 94 | 162771 | 304
19-P-2003 | 19 | Passing | Flexible | 06/17/2004 | Aggregate |  | 13:39:55 | 121800 | Clay | Rutting | Outside | 0 | 0 | 0 | 0 | 0 | 0 |  | 08/18/2003 | 06/18/2008 | MnROAD Mainline - Interstate 94 | 162771 | 304
19-P-2003 | 19 | Passing | Flexible | 06/17/2004 | Aggregate |  | 13:39:55 | 121800 | Clay | Rutting | Inside | 0.204 | 0 | 0 | 0 | 3.979 | 0 |  | 08/18/2003 | 06/18/2008 | MnROAD Mainline - Interstate 94 | 162771 | 304
19-P-2003 | 19 | Passing | Flexible | 06/17/2004 | Aggregate |  | 13:47:11 | 122200 | Clay | Rutting | Outside | 0 | 0 | 0 | 0 | 0 | 0 |  | 08/18/2003 | 06/18/2008 | MnROAD Mainline - Interstate 94 | 162771 | 304
19-D-2003 | 19 | Driving | Flexible | 04/14/2005 | Aggregate |  | 7:52:38 | 121800 | Clay | Rutting | Inside | 0.4301 | 0.0683 | 0.0113 | 0.0005 | -3.9372 | -4.083 |  | 08/18/2003 | 06/18/2008 | MnROAD Mainline - Interstate 94 | 872439 | 605
19-D-2003 | 19 | Driving | Flexible | 04/14/2005 | Aggregate |  | 7:50:15 | 121900 | Clay | Rutting | Outside | 0.3484 | 0.0403 | 0.0505 | 0.0021 | -9.5622 | -10.583 |  | 08/18/2003 | 06/18/2008 | MnROAD Mainline - Interstate 94 | 872439 | 605
19-D-2003 | 19 | Driving | Flexible | 04/14/2005 | Aggregate |  | 7:51:29 | 121850 | Clay | Rutting | Inside | 0.2683 | 0.0928 | 0.061 | 0.0067 | -4.3955 | -4.6663 |  | 08/18/2003 | 06/18/2008 | MnROAD Mainline - Interstate 94 | 872439 | 605
19-D-2003 | 19 | Driving | Flexible | 04/14/2005 | Aggregate |  | 7:52:38 | 121800 | Clay | Rutting | Outside | 0.475 | 0 | 0.0113 | 0 | -9.6247 | 0 |  | 08/18/2003 | 06/18/2008 | MnROAD Mainline - Interstate 94 | 872439 | 605
19-D-2003 | 19 | Driving | Flexible | 04/14/2005 | Aggregate |  | 7:43:02 | 122250 | Clay | Rutting | Inside | 0.3094 | 0.0412 | 0.0138 | 0.0003 | -3.7497 | -4.958 |  | 08/18/2003 | 06/18/2008 | MnROAD Mainline - Interstate 94 | 872439 | 605
19-D-2003 | 19 | Driving | Flexible | 04/14/2005 | Aggregate |  | 7:43:02 | 122250 | Clay | Rutting | Outside | 0.399 | 0 | 0.017 | 0 | -9.7705 | 0 |  | 08/18/2003 | 06/18/2008 | MnROAD Mainline - Interstate 94 | 872439 | 605
19-D-2003 | 19 | Driving | Flexible | 04/14/2005 | Aggregate |  | 7:43:54 | 122200 | Clay | Rutting | Inside | 0.4784 | 0.2242 | 0.0378 | 0.0091 | -4.1455 | -4.4372 |  | 08/18/2003 | 06/18/2008 | MnROAD Mainline - Interstate 94 | 872439 | 605
19-D-2003 | 19 | Driving | Flexible | 04/14/2005 | Aggregate |  | 7:43:54 | 122200 | Clay | Rutting | Outside | 0.4291 | 0 | 0.0295 | 0 | -9.6872 | 0 |  | 08/18/2003 | 06/18/2008 | MnROAD Mainline - Interstate 94 | 872439 | 605
19-D-2003 | 19 | Driving | Flexible | 04/14/2005 | Aggregate |  | 7:44:51 | 122150 | Clay | Rutting | Inside | 0.3678 | 0.1069 | 0.001 | 0.0001 | -3.5622 | -4.458 |  | 08/18/2003 | 06/18/2008 | MnROAD Mainline - Interstate 94 | 872439 | 605
19-D-2003 | 19 | Driving | Flexible | 04/14/2005 | Aggregate |  | 7:44:51 | 122150 | Clay | Rutting | Outside | 0.4016 | 0.0003 | 0.0009 | 0 | -9.4163 | -10.4372 |  | 08/18/2003 | 06/18/2008 | MnROAD Mainline - Interstate 94 | 872439 | 605
19-D-2003 | 19 | Driving | Flexible | 04/14/2005 | Aggregate |  | 7:45:50 | 122100 | Clay | Rutting | Inside | 0.3672 | 0.095 | 0.0522 | 0.0041 | -4.208 | -4.6663 |  | 08/18/2003 | 06/18/2008 | MnROAD Mainline - Interstate 94 | 872439 | 605
19-D-2003 | 19 | Driving | Flexible | 04/14/2005 | Aggregate |  | 7:45:50 | 122100 | Clay | Rutting | Outside | 0.5236 | 0.0416 | 0.063 | 0.0014 | -9.7497 | -10.1455 |  | 08/18/2003 | 06/18/2008 | MnROAD Mainline - Interstate 94 | 872439 | 605
19-D-2003 | 19 | Driving | Flexible | 04/14/2005 | Aggregate |  | 7:46:41 | 122050 | Clay | Rutting | Inside | 0.422 | 0.1533 | 0.0022 | 0.0003 | -4.0622 | -4.583 |  | 08/18/2003 | 06/18/2008 | MnROAD Mainline - Interstate 94 | 872439 | 605
19-D-2003 | 19 | Driving | Flexible | 04/14/2005 | Aggregate |  | 7:46:41 | 122050 | Clay | Rutting | Outside | 0.5021 | 0.0297 | 0.0023 | 0.0001 | -9.5205 | -10.0205 |  | 08/18/2003 | 06/18/2008 | MnROAD Mainline - Interstate 94 | 872439 | 605
19-D-2003 | 19 | Driving | Flexible | 04/14/2005 | Aggregate |  | 7:47:51 | 122000 | Clay | Rutting | Inside | 0.3641 | 0 | 0.0463 | 0 | -4.2288 | 0 |  | 08/18/2003 | 06/18/2008 | MnROAD Mainline - Interstate 94 | 872439 | 605
19-D-2003 | 19 | Driving | Flexible | 04/14/2005 | Aggregate |  | 7:47:51 | 122000 | Clay | Rutting | Outside | 0.3866 | 0.0336 | 0.043 | 0.0015 | -9.583 | -10.3747 |  | 08/18/2003 | 06/18/2008 | MnROAD Mainline - Interstate 94 | 872439 | 605
19-D-2003 | 19 | Driving | Flexible | 04/14/2005 | Aggregate |  | 7:49:12 | 121950 | Clay | Rutting | Inside | 0.326 | 0 | 0.0021 | 0 | -4.0205 | 0 |  | 08/18/2003 | 06/18/2008 | MnROAD Mainline - Interstate 94 | 872439 | 605
19-D-2003 | 19 | Driving | Flexible | 04/14/2005 | Aggregate |  | 7:49:12 | 121950 | Clay | Rutting | Outside | 0.3632 | 0.0165 | 0.0021 | 0 | -9.708 | -10.6872 |  | 08/18/2003 | 06/18/2008 | MnROAD Mainline - Interstate 94 | 872439 | 605
19-D-2003 | 19 | Driving | Flexible | 04/14/2005 | Aggregate |  | 7:50:15 | 121900 | Clay | Rutting | Inside | 0.3868 | 0.0264 | 0.0725 | 0.0005 | -4.0205 | -4.5413 |  | 08/18/2003 | 06/18/2008 | MnROAD Mainline - Interstate 94 | 872439 | 605
19-D-2003 | 19 | Driving | Flexible | 04/14/2005 | Aggregate |  | 7:51:30 | 121850 | Clay | Rutting | Outside | 0.4251 | 0.0455 | 0.0899 | 0.0025 | -9.2913 | -10.7497 |  | 08/18/2003 | 06/18/2008 | MnROAD Mainline - Interstate 94 | 872439 | 605
19-P-2003 | 19 | Passing | Flexible | 04/14/2005 | Aggregate |  | 8:03:11 | 122250 | Clay | Rutting | Outside | 0.3062 | 0.0198 | 0.0236 | 0.0002 | 8.9372 | 10.958 |  | 08/18/2003 | 06/18/2008 | MnROAD Mainline - Interstate 94 | 226567 | 605
19-P-2016 | 19 | Passing | Flexible | 10/07/2018 | Aggregate |  | 10:39:44 | 122200 | Clay | Rutting | Outside | 0.1148 | 0 | 0.017 | 0 | 9.7075 | 0 |  | 08/08/2016 |  | MnROAD Mainline - Interstate 94 | 290470 | 790
19-P-2016 | 19 | Passing | Flexible | 10/07/2018 | Aggregate |  | 10:34:20 | 121800 | Clay | Rutting | Inside | 0.0741 | 0 | 0.0057 | 0 | 3.6242 | 0 |  | 08/08/2016 |  | MnROAD Mainline - Interstate 94 | 290470 | 790
19-P-2016 | 19 | Passing | Flexible | 10/07/2018 | Aggregate |  | 10:34:20 | 121800 | Clay | Rutting | Outside | 0.1245 | 0 | 0.0137 | 0 | 9.8325 | 0 |  | 08/08/2016 |  | MnROAD Mainline - Interstate 94 | 290470 | 790
19-P-2016 | 19 | Passing | Flexible | 10/07/2018 | Aggregate |  | 10:35:10 | 121850 | Clay | Rutting | Inside | 0.0571 | 0 | 0.0008 | 0 | 3.7075 | 0 |  | 08/08/2016 |  | MnROAD Mainline - Interstate 94 | 290470 | 790
19-P-2016 | 19 | Passing | Flexible | 10/07/2018 | Aggregate |  | 10:35:10 | 121850 | Clay | Rutting | Outside | 0.1173 | 0 | 0.002 | 0 | 9.1867 | 0 |  | 08/08/2016 |  | MnROAD Mainline - Interstate 94 | 290470 | 790
19-P-2016 | 19 | Passing | Flexible | 10/07/2018 | Aggregate |  | 10:35:55 | 121900 | Clay | Rutting | Inside | 0.0597 | 0 | 0.0012 | 0 | 3.8117 | 0 |  | 08/08/2016 |  | MnROAD Mainline - Interstate 94 | 290470 | 790
19-P-2016 | 19 | Passing | Flexible | 10/07/2018 | Aggregate |  | 10:35:55 | 121900 | Clay | Rutting | Outside | 0.1312 | 0.0069 | 0.0039 | 0 | 9.4992 | 11.77 |  | 08/08/2016 |  | MnROAD Mainline - Interstate 94 | 290470 | 790
19-P-2016 | 19 | Passing | Flexible | 10/07/2018 | Aggregate |  | 10:36:32 | 121950 | Clay | Rutting | Inside | 0.059 | 0 | 0.0029 | 0 | 3.1242 | 0 |  | 08/08/2016 |  | MnROAD Mainline - Interstate 94 | 290470 | 790
19-P-2016 | 19 | Passing | Flexible | 10/07/2018 | Aggregate |  | 10:36:32 | 121950 | Clay | Rutting | Outside | 0.1088 | 0.0003 | 0.0077 | 0 | 9.77 | 11.8742 |  | 08/08/2016 |  | MnROAD Mainline - Interstate 94 | 290470 | 790
19-P-2016 | 19 | Passing | Flexible | 10/07/2018 | Aggregate |  | 10:37:07 | 122000 | Clay | Rutting | Inside | 0.0579 | 0 | 0.0003 | 0 | 3.7075 | 0 |  | 08/08/2016 |  | MnROAD Mainline - Interstate 94 | 290470 | 790
19-P-2016 | 19 | Passing | Flexible | 10/07/2018 | Aggregate |  | 10:37:07 | 122000 | Clay | Rutting | Outside | 0.1472 | 0 | 0.001 | 0 | 9.3117 | 0 |  | 08/08/2016 |  | MnROAD Mainline - Interstate 94 | 290470 | 790
19-P-2016 | 19 | Passing | Flexible | 10/07/2018 | Aggregate |  | 10:37:48 | 122050 | Clay | Rutting | Inside | 0.047 | 0 | 0.0031 | 0 | 3.7909 | 0 |  | 08/08/2016 |  | MnROAD Mainline - Interstate 94 | 290470 | 790
19-P-2016 | 19 | Passing | Flexible | 10/07/2018 | Aggregate |  | 10:37:48 | 122050 | Clay | Rutting | Outside | 0.1284 | 0 | 0.015 | 0 | 10.0617 | 0 |  | 08/08/2016 |  | MnROAD Mainline - Interstate 94 | 290470 | 790
19-D-2016 | 19 | Driving | Flexible | 05/20/2019 | Aggregate |  | 9:07:09 | 122250 | Clay | Rutting | Inside | 0.0961 | 0 | 0.0076 | 0 | -3.2492 | 0 |  | 08/08/2016 |  | MnROAD Mainline - Interstate 94 | 1944150 | 1015
19-D-2016 | 19 | Driving | Flexible | 05/20/2019 | Aggregate |  | 9:14:07 | 121800 | Clay | Rutting | Outside | 0.0089 | 0 | 0.0001 | 0 | -9.3742 | 0 |  | 08/08/2016 |  | MnROAD Mainline - Interstate 94 | 1944150 | 1015
19-D-2016 | 19 | Driving | Flexible | 05/20/2019 | Aggregate |  | 9:08:00 | 122200 | Clay | Rutting | Inside | 0.0874 | 0 | 0.0101 | 0 | -3.9784 | 0 |  | 08/08/2016 |  | MnROAD Mainline - Interstate 94 | 1944150 | 1015
19-D-2016 | 19 | Driving | Flexible | 05/20/2019 | Aggregate |  | 9:08:00 | 122200 | Clay | Rutting | Outside | 0.009 | 0 | 0.0003 | 0 | -8.6867 | 0 |  | 08/08/2016 |  | MnROAD Mainline - Interstate 94 | 1944150 | 1015
19-D-2016 | 19 | Driving | Flexible | 05/20/2019 | Aggregate |  | 9:08:38 | 122150 | Clay | Rutting | Inside | 0.1724 | 0 | 0.0009 | 0 | -2.1867 | 0 |  | 08/08/2016 |  | MnROAD Mainline - Interstate 94 | 1944150 | 1015
19-D-2016 | 19 | Driving | Flexible | 05/20/2019 | Aggregate |  | 9:08:38 | 122150 | Clay | Rutting | Outside | 0.0255 | 0 | 0.0001 | 0 | -8.6242 | 0 |  | 08/08/2016 |  | MnROAD Mainline - Interstate 94 | 1944150 | 1015
19-D-2016 | 19 | Driving | Flexible | 05/20/2019 | Aggregate |  | 9:09:36 | 122100 | Clay | Rutting | Inside | 0.0629 | 0 | 0.0034 | 0 | -3.9784 | 0 |  | 08/08/2016 |  | MnROAD Mainline - Interstate 94 | 1944150 | 1015
19-D-2016 | 19 | Driving | Flexible | 05/20/2019 | Aggregate |  | 9:09:36 | 122100 | Clay | Rutting | Outside | 0.5079 | 0.2901 | 0.0048 | 0.0022 | -9.145 | -9.3117 |  | 08/08/2016 |  | MnROAD Mainline - Interstate 94 | 1944150 | 1015
19-D-2016 | 19 | Driving | Flexible | 05/20/2019 | Aggregate |  | 9:10:24 | 122050 | Clay | Rutting | Inside | 0.1285 | 0 | 0.0023 | 0 | -3.9992 | 0 |  | 08/08/2016 |  | MnROAD Mainline - Interstate 94 | 1944150 | 1015
19-D-2016 | 19 | Driving | Flexible | 05/20/2019 | Aggregate |  | 9:10:24 | 122050 | Clay | Rutting | Outside | 0.0202 | 0 | 0.0002 | 0 | -9.395 | 0 |  | 08/08/2016 |  | MnROAD Mainline - Interstate 94 | 1944150 | 1015
19-D-2016 | 19 | Driving | Flexible | 05/20/2019 | Aggregate |  | 9:11:15 | 122000 | Clay | Rutting | Inside | 0.1115 | 0 | 0.0298 | 0 | -3.8742 | 0 |  | 08/08/2016 |  | MnROAD Mainline - Interstate 94 | 1944150 | 1015
19-D-2016 | 19 | Driving | Flexible | 05/20/2019 | Aggregate |  | 9:11:15 | 122000 | Clay | Rutting | Outside | 0.0138 | 0 | 0.0018 | 0 | -8.8117 | 0 |  | 08/08/2016 |  | MnROAD Mainline - Interstate 94 | 1944150 | 1015
19-D-2016 | 19 | Driving | Flexible | 05/20/2019 | Aggregate |  | 9:12:01 | 121950 | Clay | Rutting | Inside | 0.0885 | 0 | 0.0014 | 0 | -3.5409 | 0 |  | 08/08/2016 |  | MnROAD Mainline - Interstate 94 | 1944150 | 1015
19-D-2016 | 19 | Driving | Flexible | 05/20/2019 | Aggregate |  | 9:12:01 | 121950 | Clay | Rutting | Outside | 0.225 | 0 | 0.0022 | 0 | -11.1242 | 0 |  | 08/08/2016 |  | MnROAD Mainline - Interstate 94 | 1944150 | 1015
19-D-2016 | 19 | Driving | Flexible | 05/20/2019 | Aggregate |  | 9:12:37 | 121900 | Clay | Rutting | Inside | 0.0979 | 0 | 0.013 | 0 | -3.9784 | 0 |  | 08/08/2016 |  | MnROAD Mainline - Interstate 94 | 1944150 | 1015
19-D-2016 | 19 | Driving | Flexible | 05/20/2019 | Aggregate |  | 9:12:37 | 121900 | Clay | Rutting | Outside | 0.1935 | 0.0191 | 0.012 | 0.0001 | -11.3534 | -11.6034 |  | 08/08/2016 |  | MnROAD Mainline - Interstate 94 | 1944150 | 1015
19-D-2016 | 19 | Driving | Flexible | 05/20/2019 | Aggregate |  | 9:13:23 | 121850 | Clay | Rutting | Inside | 0.1047 | 0 | 0.011 | 0 | -3.8534 | 0 |  | 08/08/2016 |  | MnROAD Mainline - Interstate 94 | 1944150 | 1015
19-D-2003 | 19 | Driving | Flexible | 04/19/2004 | Aggregate |  | 14:35:04 | 122100 | Clay | Rutting | Inside | 0.3804 | 0.0336 | 0.0499 | 0.0007 | -4.0622 | -4.7288 |  | 08/18/2003 | 06/18/2008 | MnROAD Mainline - Interstate 94 | 487168 | 245
19-D-2003 | 19 | Driving | Flexible | 04/19/2004 | Aggregate |  | 14:35:04 | 122100 | Clay | Rutting | Outside | 0.5717 | 0.1519 | 0.0688 | 0.0086 | -9.583 | -10.083 |  | 08/18/2003 | 06/18/2008 | MnROAD Mainline - Interstate 94 | 487168 | 245
19-D-2003 | 19 | Driving | Flexible | 04/19/2004 | Aggregate |  | 14:35:59 | 122050 | Clay | Rutting | Inside | 0.4288 | 0.1837 | 0.0407 | 0.0073 | -4.0205 | -4.5205 |  | 08/18/2003 | 06/18/2008 | MnROAD Mainline - Interstate 94 | 487168 | 245
19-D-2003 | 19 | Driving | Flexible | 04/19/2004 | Aggregate |  | 14:35:59 | 122050 | Clay | Rutting | Outside | 0.5137 | 0.0836 | 0.0437 | 0.0033 | -9.458 | -9.8955 |  | 08/18/2003 | 06/18/2008 | MnROAD Mainline - Interstate 94 | 487168 | 245
19-D-2003 | 19 | Driving | Flexible | 04/19/2004 | Aggregate |  | 14:36:42 | 122000 | Clay | Rutting | Inside | 0.3744 | 0 | 0.002 | 0 | -4.1247 | 0 |  | 08/18/2003 | 06/18/2008 | MnROAD Mainline - Interstate 94 | 487168 | 245
19-D-2003 | 19 | Driving | Flexible | 04/19/2004 | Aggregate |  | 14:36:42 | 122000 | Clay | Rutting | Outside | 0.3998 | 0.0472 | 0.0018 | 0.0001 | -9.4997 | -10.4372 |  | 08/18/2003 | 06/18/2008 | MnROAD Mainline - Interstate 94 | 487168 | 245
19-D-2003 | 19 | Driving | Flexible | 04/19/2004 | Aggregate |  | 14:37:40 | 121950 | Clay | Rutting | Inside | 0.3422 | 0 | 0.034 | 0 | -3.5622 | 0 |  | 08/18/2003 | 06/18/2008 | MnROAD Mainline - Interstate 94 | 487168 | 245
19-D-2003 | 19 | Driving | Flexible | 04/19/2004 | Aggregate |  | 14:37:40 | 121950 | Clay | Rutting | Outside | 0.3885 | 0.0093 | 0.0342 | 0.0001 | -9.6872 | -10.7913 |  | 08/18/2003 | 06/18/2008 | MnROAD Mainline - Interstate 94 | 487168 | 245
19-D-2003 | 19 | Driving | Flexible | 04/19/2004 | Aggregate |  | 14:38:30 | 121900 | Clay | Rutting | Inside | 0.3926 | 0.0099 | 0.1094 | 0.0002 | -4.0413 | -4.6247 |  | 08/18/2003 | 06/18/2008 | MnROAD Mainline - Interstate 94 | 487168 | 245
19-D-2003 | 19 | Driving | Flexible | 04/19/2004 | Aggregate |  | 14:38:30 | 121900 | Clay | Rutting | Outside | 0.3722 | 0 | 0.0819 | 0 | -9.583 | 0 |  | 08/18/2003 | 06/18/2008 | MnROAD Mainline - Interstate 94 | 487168 | 245
19-D-2003 | 19 | Driving | Flexible | 04/19/2004 | Aggregate |  | 14:39:29 | 121850 | Clay | Rutting | Inside | 0.2597 | 0.0809 | 0.0032 | 0.0003 | -4.458 | -4.7288 |  | 08/18/2003 | 06/18/2008 | MnROAD Mainline - Interstate 94 | 487168 | 245
19-D-2003 | 19 | Driving | Flexible | 04/19/2004 | Aggregate |  | 14:39:29 | 121850 | Clay | Rutting | Outside | 0.4293 | 0.0303 | 0.005 | 0 | -9.4788 | -10.7705 |  | 08/18/2003 | 06/18/2008 | MnROAD Mainline - Interstate 94 | 487168 | 245
19-D-2003 | 19 | Driving | Flexible | 04/19/2004 | Aggregate |  | 14:40:43 | 121800 | Clay | Rutting | Inside | 0.4188 | 0.0528 | 0.0835 | 0.0024 | -3.8122 | -4.3955 |  | 08/18/2003 | 06/18/2008 | MnROAD Mainline - Interstate 94 | 487168 | 245
19-D-2003 | 19 | Driving | Flexible | 04/19/2004 | Aggregate |  | 14:40:43 | 121800 | Clay | Rutting | Outside | 0.5024 | 0.0067 | 0.0842 | 0.0001 | -9.4788 | -9.833 |  | 08/18/2003 | 06/18/2008 | MnROAD Mainline - Interstate 94 | 487168 | 245
19-D-2003 | 19 | Driving | Flexible | 04/19/2004 | Aggregate |  | 14:32:13 | 122250 | Clay | Rutting | Inside | 0.3099 | 0.1061 | 0.0992 | 0.0104 | -3.6663 | -4.9163 |  | 08/18/2003 | 06/18/2008 | MnROAD Mainline - Interstate 94 | 487168 | 245
19-D-2003 | 19 | Driving | Flexible | 04/19/2004 | Aggregate |  | 14:32:13 | 122250 | Clay | Rutting | Outside | 0.3671 | 0 | 0.1054 | 0 | -9.7288 | 0 |  | 08/18/2003 | 06/18/2008 | MnROAD Mainline - Interstate 94 | 487168 | 245
19-D-2003 | 19 | Driving | Flexible | 04/19/2004 | Aggregate |  | 14:33:12 | 122200 | Clay | Rutting | Inside | 0.4899 | 0.2459 | 0.0383 | 0.0104 | -3.6247 | -4.4997 |  | 08/18/2003 | 06/18/2008 | MnROAD Mainline - Interstate 94 | 487168 | 245
19-P-2003 | 19 | Passing | Flexible | 04/19/2004 | Aggregate |  | 14:42:19 | 121800 | Clay | Rutting | Inside | 0.2105 | 0 | 0.0188 | 0 | 4.0205 | 0 |  | 08/18/2003 | 06/18/2008 | MnROAD Mainline - Interstate 94 | 130708 | 245
19-P-2003 | 19 | Passing | Flexible | 04/19/2004 | Aggregate |  | 14:49:56 | 122250 | Clay | Rutting | Outside | 0.2874 | 0.0039 | 0.0113 | 0 | 8.8122 | 10.833 |  | 08/18/2003 | 06/18/2008 | MnROAD Mainline - Interstate 94 | 130708 | 245
19-P-2003 | 19 | Passing | Flexible | 04/19/2004 | Aggregate |  | 14:43:07 | 121850 | Clay | Rutting | Inside | 0.213 | 0 | 0.0377 | 0 | 4.0622 | 0 |  | 08/18/2003 | 06/18/2008 | MnROAD Mainline - Interstate 94 | 130708 | 245
19-P-2003 | 19 | Passing | Flexible | 04/19/2004 | Aggregate |  | 14:43:07 | 121850 | Clay | Rutting | Outside | 0.2711 | 0.0001 | 0.0497 | 0 | 9.1872 | 11.4997 |  | 08/18/2003 | 06/18/2008 | MnROAD Mainline - Interstate 94 | 130708 | 245
19-P-2003 | 19 | Passing | Flexible | 04/19/2004 | Aggregate |  | 14:43:50 | 121900 | Clay | Rutting | Inside | 0.1891 | 0 | 0.0251 | 0 | 4.1663 | 0 |  | 08/18/2003 | 06/18/2008 | MnROAD Mainline - Interstate 94 | 130708 | 245
19-P-2003 | 19 | Passing | Flexible | 04/19/2004 | Aggregate |  | 14:43:50 | 121900 | Clay | Rutting | Outside | 0.2502 | 0 | 0.0379 | 0 | 9.208 | 0 |  | 08/18/2003 | 06/18/2008 | MnROAD Mainline - Interstate 94 | 130708 | 245
19-P-2003 | 19 | Passing | Flexible | 04/19/2004 | Aggregate |  | 14:44:33 | 121950 | Clay | Rutting | Inside | 0.2124 | 0 | 0.0145 | 0 | 3.9788 | 0 |  | 08/18/2003 | 06/18/2008 | MnROAD Mainline - Interstate 94 | 130708 | 245
19-P-2003 | 19 | Passing | Flexible | 04/19/2004 | Aggregate |  | 14:44:33 | 121950 | Clay | Rutting | Outside | 0.2749 | 0 | 0.0211 | 0 | 8.8538 | 0 |  | 08/18/2003 | 06/18/2008 | MnROAD Mainline - Interstate 94 | 130708 | 245
19-P-2003 | 19 | Passing | Flexible | 04/19/2004 | Aggregate |  | 14:45:21 | 122000 | Clay | Rutting | Inside | 0.1853 | 0 | 0.0031 | 0 | 3.4997 | 0 |  | 08/18/2003 | 06/18/2008 | MnROAD Mainline - Interstate 94 | 130708 | 245
19-P-2003 | 19 | Passing | Flexible | 04/19/2004 | Aggregate |  | 14:45:21 | 122000 | Clay | Rutting | Outside | 0.3227 | 0.0412 | 0.0055 | 0.0003 | 9.083 | 11.0413 |  | 08/18/2003 | 06/18/2008 | MnROAD Mainline - Interstate 94 | 130708 | 245
19-P-2003 | 19 | Passing | Flexible | 04/19/2004 | Aggregate |  | 14:46:09 | 122050 | Clay | Rutting | Inside | 0.2227 | 0 | 0.1431 | 0 | 4.1663 | 0 |  | 08/18/2003 | 06/18/2008 | MnROAD Mainline - Interstate 94 | 130708 | 245
19-P-2003 | 19 | Passing | Flexible | 04/19/2004 | Aggregate |  | 14:46:09 | 122050 | Clay | Rutting | Outside | 0.3491 | 0.0536 | 0.2477 | 0.0203 | 9.1038 | 9.4997 |  | 08/18/2003 | 06/18/2008 | MnROAD Mainline - Interstate 94 | 130708 | 245
19-P-2003 | 19 | Passing | Flexible | 04/19/2004 | Aggregate |  | 14:46:51 | 122100 | Clay | Rutting | Inside | 0.1653 | 0 | 0.0045 | 0 | 3.6663 | 0 |  | 08/18/2003 | 06/18/2008 | MnROAD Mainline - Interstate 94 | 130708 | 245
19-P-2003 | 19 | Passing | Flexible | 04/19/2004 | Aggregate |  | 14:46:51 | 122100 | Clay | Rutting | Outside | 0.3364 | 0.0705 | 0.0118 | 0.0012 | 9.2288 | 11.0622 |  | 08/18/2003 | 06/18/2008 | MnROAD Mainline - Interstate 94 | 130708 | 245
19-P-2003 | 19 | Passing | Flexible | 04/19/2004 | Aggregate |  | 14:47:50 | 122150 | Clay | Rutting | Inside | 0.1745 | 0 | 0.0044 | 0 | 4.208 | 0 |  | 08/18/2003 | 06/18/2008 | MnROAD Mainline - Interstate 94 | 130708 | 245
19-P-2003 | 19 | Passing | Flexible | 04/19/2004 | Aggregate |  | 14:47:50 | 122150 | Clay | Rutting | Outside | 0.2603 | 0 | 0.0069 | 0 | 8.958 | 0 |  | 08/18/2003 | 06/18/2008 | MnROAD Mainline - Interstate 94 | 130708 | 245
19-P-2003 | 19 | Passing | Flexible | 04/19/2004 | Aggregate |  | 14:49:23 | 122200 | Clay | Rutting | Inside | 0.188 | 0.0074 | 0.0482 | 0.0002 | 3.9372 | 4.8955 |  | 08/18/2003 | 06/18/2008 | MnROAD Mainline - Interstate 94 | 130708 | 245
19-D-2016 | 19 | Driving | Flexible | 06/27/2018 | Aggregate |  | 10:06:35 | 121800 | Clay | Rutting | Outside | 0.1559 | 0 | 0.0053 | 0 | -11.0622 | 0 |  | 08/08/2016 |  | MnROAD Mainline - Interstate 94 | 1271620 | 688
19-D-2016 | 19 | Driving | Flexible | 06/27/2018 | Aggregate |  | 10:02:35 | 122100 | Clay | Rutting | Inside | 0.0863 | 0 | 0.0143 | 0 | -3.6872 | 0 |  | 08/08/2016 |  | MnROAD Mainline - Interstate 94 | 1271620 | 688
19-D-2016 | 19 | Driving | Flexible | 06/27/2018 | Aggregate |  | 10:01:57 | 122150 | Clay | Rutting | Outside | 0.0127 | 0 | 0.0003 | 0 | -9.458 | 0 |  | 08/08/2016 |  | MnROAD Mainline - Interstate 94 | 1271620 | 688
19-D-2016 | 19 | Driving | Flexible | 06/27/2018 | Aggregate |  | 10:01:57 | 122150 | Clay | Rutting | Inside | 0.1164 | 0 | 0.0231 | 0 | -4.0413 | 0 |  | 08/08/2016 |  | MnROAD Mainline - Interstate 94 | 1271620 | 688
19-D-2016 | 19 | Driving | Flexible | 06/27/2018 | Aggregate |  | 10:01:24 | 122200 | Clay | Rutting | Outside | 0.0174 | 0 | 0.0006 | 0 | -8.9997 | 0 |  | 08/08/2016 |  | MnROAD Mainline - Interstate 94 | 1271620 | 688
19-D-2016 | 19 | Driving | Flexible | 06/27/2018 | Aggregate |  | 10:01:24 | 122200 | Clay | Rutting | Inside | 0.0762 | 0 | 0.0085 | 0 | -4.083 | 0 |  | 08/08/2016 |  | MnROAD Mainline - Interstate 94 | 1271620 | 688
19-D-2016 | 19 | Driving | Flexible | 06/27/2018 | Aggregate |  | 10:00:38 | 122250 | Clay | Rutting | Outside | 0.0135 | 0 | 0.0001 | 0 | -9.4372 | 0 |  | 08/08/2016 |  | MnROAD Mainline - Interstate 94 | 1271620 | 688
19-D-2016 | 19 | Driving | Flexible | 06/27/2018 | Aggregate |  | 10:00:38 | 122250 | Clay | Rutting | Inside | 0.0695 | 0 | 0.0008 | 0 | -3.8538 | 0 |  | 08/08/2016 |  | MnROAD Mainline - Interstate 94 | 1271620 | 688
19-D-2016 | 19 | Driving | Flexible | 06/27/2018 | Aggregate |  | 10:03:29 | 122050 | Clay | Rutting | Outside | 0.0104 | 0 | 0.0004 | 0 | -9.2913 | 0 |  | 08/08/2016 |  | MnROAD Mainline - Interstate 94 | 1271620 | 688
19-D-2016 | 19 | Driving | Flexible | 06/27/2018 | Aggregate |  | 10:04:07 | 122000 | Clay | Rutting | Inside | 0.0786 | 0 | 0.0083 | 0 | -3.9997 | 0 |  | 08/08/2016 |  | MnROAD Mainline - Interstate 94 | 1271620 | 688
19-D-2016 | 19 | Driving | Flexible | 06/27/2018 | Aggregate |  | 10:04:07 | 122000 | Clay | Rutting | Outside | 0.0623 | 0 | 0.0033 | 0 | -11.4163 | 0 |  | 08/08/2016 |  | MnROAD Mainline - Interstate 94 | 1271620 | 688
19-D-2016 | 19 | Driving | Flexible | 06/27/2018 | Aggregate |  | 10:04:47 | 121950 | Clay | Rutting | Inside | 0.0913 | 0 | 0.0019 | 0 | -3.7288 | 0 |  | 08/08/2016 |  | MnROAD Mainline - Interstate 94 | 1271620 | 688
19-D-2016 | 19 | Driving | Flexible | 06/27/2018 | Aggregate |  | 10:04:47 | 121950 | Clay | Rutting | Outside | 0.11 | 0 | 0.0017 | 0 | -11.3747 | 0 |  | 08/08/2016 |  | MnROAD Mainline - Interstate 94 | 1271620 | 688
19-D-2016 | 19 | Driving | Flexible | 06/27/2018 | Aggregate |  | 10:05:24 | 121900 | Clay | Rutting | Inside | 0.0965 | 0 | 0.0081 | 0 | -3.9997 | 0 |  | 08/08/2016 |  | MnROAD Mainline - Interstate 94 | 1271620 | 688
19-D-2016 | 19 | Driving | Flexible | 06/27/2018 | Aggregate |  | 10:05:24 | 121900 | Clay | Rutting | Outside | 0.2374 | 0.0026 | 0.0126 | 0 | -11.208 | -11.9997 |  | 08/08/2016 |  | MnROAD Mainline - Interstate 94 | 1271620 | 688
19-D-2016 | 19 | Driving | Flexible | 06/27/2018 | Aggregate |  | 10:05:57 | 121850 | Clay | Rutting | Inside | 0.1057 | 0 | 0.0596 | 0 | -3.9788 | 0 |  | 08/08/2016 |  | MnROAD Mainline - Interstate 94 | 1271620 | 688
19-D-2016 | 19 | Driving | Flexible | 06/27/2018 | Aggregate |  | 10:05:57 | 121850 | Clay | Rutting | Outside | 0.1401 | 0 | 0.0341 | 0 | -11.3538 | 0 |  | 08/08/2016 |  | MnROAD Mainline - Interstate 94 | 1271620 | 688
19-D-2016 | 19 | Driving | Flexible | 06/27/2018 | Aggregate |  | 10:06:35 | 121800 | Clay | Rutting | Inside | 0.0798 | 0 | 0.0059 | 0 | -4.0413 | 0 |  | 08/08/2016 |  | MnROAD Mainline - Interstate 94 | 1271620 | 688
19-D-2016 | 19 | Driving | Flexible | 06/27/2018 | Aggregate |  | 10:02:35 | 122100 | Clay | Rutting | Outside | 0.1269 | 0 | 0.0087 | 0 | -11.208 | 0 |  | 08/08/2016 |  | MnROAD Mainline - Interstate 94 | 1271620 | 688
19-P-2016 | 19 | Passing | Flexible | 06/27/2018 | Aggregate |  | 10:10:06 | 122000 | Clay | Rutting | Inside | 0.0567 | 0 | 0.0097 | 0 | 3.1872 | 0 |  | 08/08/2016 |  | MnROAD Mainline - Interstate 94 | 222099 | 688
19-P-2016 | 19 | Passing | Flexible | 06/27/2018 | Aggregate |  | 10:09:19 | 121950 | Clay | Rutting | Outside | 0.1023 | 0 | 0 | 0 | 10.5205 | 0 |  | 08/08/2016 |  | MnROAD Mainline - Interstate 94 | 222099 | 688
19-P-2016 | 19 | Passing | Flexible | 06/27/2018 | Aggregate |  | 10:09:19 | 121950 | Clay | Rutting | Inside | 0.0503 | 0 | 0 | 0 | 3.6872 | 0 |  | 08/08/2016 |  | MnROAD Mainline - Interstate 94 | 222099 | 688
19-P-2016 | 19 | Passing | Flexible | 06/27/2018 | Aggregate |  | 10:08:32 | 121900 | Clay | Rutting | Outside | 0.1094 | 0 | 0.0434 | 0 | 9.2705 | 0 |  | 08/08/2016 |  | MnROAD Mainline - Interstate 94 | 222099 | 688
19-P-2016 | 19 | Passing | Flexible | 06/27/2018 | Aggregate |  | 10:08:32 | 121900 | Clay | Rutting | Inside | 0.0674 | 0 | 0.0195 | 0 | 3.9372 | 0 |  | 08/08/2016 |  | MnROAD Mainline - Interstate 94 | 222099 | 688
19-P-2016 | 19 | Passing | Flexible | 06/27/2018 | Aggregate |  | 10:07:57 | 121850 | Clay | Rutting | Outside | 0.1302 | 0 | 0.0194 | 0 | 9.7913 | 0 |  | 08/08/2016 |  | MnROAD Mainline - Interstate 94 | 222099 | 688
19-P-2016 | 19 | Passing | Flexible | 06/27/2018 | Aggregate |  | 10:07:57 | 121850 | Clay | Rutting | Inside | 0.0523 | 0 | 0.0056 | 0 | 3.958 | 0 |  | 08/08/2016 |  | MnROAD Mainline - Interstate 94 | 222099 | 688
19-P-2016 | 19 | Passing | Flexible | 06/27/2018 | Aggregate |  | 10:07:22 | 121800 | Clay | Rutting | Outside | 0.1343 | 0 | 0.0082 | 0 | 10.2705 | 0 |  | 08/08/2016 |  | MnROAD Mainline - Interstate 94 | 222099 | 688
19-P-2016 | 19 | Passing | Flexible | 06/27/2018 | Aggregate |  | 10:07:22 | 121800 | Clay | Rutting | Inside | 0.0395 | 0 | 0.0019 | 0 | 3.1247 | 0 |  | 08/08/2016 |  | MnROAD Mainline - Interstate 94 | 222099 | 688
19-P-2016 | 19 | Passing | Flexible | 06/27/2018 | Aggregate |  | 10:10:06 | 122000 | Clay | Rutting | Outside | 0.1333 | 0 | 0.0269 | 0 | 10.1038 | 0 |  | 08/08/2016 |  | MnROAD Mainline - Interstate 94 | 222099 | 688
19-P-2016 | 19 | Passing | Flexible | 06/27/2018 | Aggregate |  | 10:13:27 | 122250 | Clay | Rutting | Outside | 0.1135 | 0.0043 | 0.017 | 0 | 9.8122 | 12.1247 |  | 08/08/2016 |  | MnROAD Mainline - Interstate 94 | 222099 | 688
19-P-2016 | 19 | Passing | Flexible | 06/27/2018 | Aggregate |  | 10:13:27 | 122250 | Clay | Rutting | Inside | 0.0795 | 0 | 0.0101 | 0 | 4.0622 | 0 |  | 08/08/2016 |  | MnROAD Mainline - Interstate 94 | 222099 | 688
19-P-2016 | 19 | Passing | Flexible | 06/27/2018 | Aggregate |  | 10:12:48 | 122200 | Clay | Rutting | Outside | 0.1264 | 0 | 0.0077 | 0 | 9.8538 | 0 |  | 08/08/2016 |  | MnROAD Mainline - Interstate 94 | 222099 | 688
19-P-2016 | 19 | Passing | Flexible | 06/27/2018 | Aggregate |  | 10:12:48 | 122200 | Clay | Rutting | Inside | 0.0616 | 0 | 0.0028 | 0 | 4.1038 | 0 |  | 08/08/2016 |  | MnROAD Mainline - Interstate 94 | 222099 | 688
19-P-2016 | 19 | Passing | Flexible | 06/27/2018 | Aggregate |  | 10:12:07 | 122150 | Clay | Rutting | Outside | 0.1248 | 0 | 0.0158 | 0 | 9.6247 | 0 |  | 08/08/2016 |  | MnROAD Mainline - Interstate 94 | 222099 | 688
19-P-2016 | 19 | Passing | Flexible | 06/27/2018 | Aggregate |  | 10:12:07 | 122150 | Clay | Rutting | Inside | 0.0799 | 0 | 0.0084 | 0 | 4.0205 | 0 |  | 08/08/2016 |  | MnROAD Mainline - Interstate 94 | 222099 | 688
19-P-2016 | 19 | Passing | Flexible | 06/27/2018 | Aggregate |  | 10:11:25 | 122100 | Clay | Rutting | Outside | 0.1235 | 0 | 0.0477 | 0 | 10.2497 | 0 |  | 08/08/2016 |  | MnROAD Mainline - Interstate 94 | 222099 | 688
19-P-2016 | 19 | Passing | Flexible | 06/27/2018 | Aggregate |  | 10:11:25 | 122100 | Clay | Rutting | Inside | 0.0635 | 0 | 0.0196 | 0 | 4.0413 | 0 |  | 08/08/2016 |  | MnROAD Mainline - Interstate 94 | 222099 | 688
19-P-2016 | 19 | Passing | Flexible | 06/27/2018 | Aggregate |  | 10:10:44 | 122050 | Clay | Rutting | Outside | 0.1157 | 0 | 0.0186 | 0 | 10.2705 | 0 |  | 08/08/2016 |  | MnROAD Mainline - Interstate 94 | 222099 | 688
19-P-2016 | 19 | Passing | Flexible | 06/27/2018 | Aggregate |  | 10:10:44 | 122050 | Clay | Rutting | Inside | 0.0429 | 0 | 0.0055 | 0 | 4.0622 | 0 |  | 08/08/2016 |  | MnROAD Mainline - Interstate 94 | 222099 | 688
19-D-2016 | 19 | Driving | Flexible | 10/07/2018 | Aggregate |  | 10:26:45 | 122250 | Clay | Rutting | Inside | 0.0914 | 0 | 0.0008 | 0 | -3.3117 | 0 |  | 08/08/2016 |  | MnROAD Mainline - Interstate 94 | 1489907 | 790
19-D-2016 | 19 | Driving | Flexible | 10/07/2018 | Aggregate |  | 10:33:28 | 121800 | Clay | Rutting | Outside | 0.0033 | 0 | 0 | 0 | -9.2492 | 0 |  | 08/08/2016 |  | MnROAD Mainline - Interstate 94 | 1489907 | 790
19-D-2016 | 19 | Driving | Flexible | 10/07/2018 | Aggregate |  | 10:27:29 | 122200 | Clay | Rutting | Inside | 0.0883 | 0 | 0.02 | 0 | -3.7909 | 0 |  | 08/08/2016 |  | MnROAD Mainline - Interstate 94 | 1489907 | 790
19-D-2016 | 19 | Driving | Flexible | 10/07/2018 | Aggregate |  | 10:27:29 | 122200 | Clay | Rutting | Outside | 0.0085 | 0 | 0.0005 | 0 | -8.4159 | 0 |  | 08/08/2016 |  | MnROAD Mainline - Interstate 94 | 1489907 | 790
19-D-2016 | 19 | Driving | Flexible | 10/07/2018 | Aggregate |  | 10:28:17 | 122150 | Clay | Rutting | Inside | 0.1101 | 0 | 0.0069 | 0 | -3.9575 | 0 |  | 08/08/2016 |  | MnROAD Mainline - Interstate 94 | 1489907 | 790
19-D-2016 | 19 | Driving | Flexible | 10/07/2018 | Aggregate |  | 10:28:17 | 122150 | Clay | Rutting | Outside | 0.0148 | 0 | 0.0004 | 0 | -9.1034 | 0 |  | 08/08/2016 |  | MnROAD Mainline - Interstate 94 | 1489907 | 790
19-D-2016 | 19 | Driving | Flexible | 10/07/2018 | Aggregate |  | 10:29:03 | 122100 | Clay | Rutting | Inside | 0.0677 | 0 | 0.0036 | 0 | -3.8325 | 0 |  | 08/08/2016 |  | MnROAD Mainline - Interstate 94 | 1489907 | 790
19-D-2016 | 19 | Driving | Flexible | 10/07/2018 | Aggregate |  | 10:29:03 | 122100 | Clay | Rutting | Outside | 0.0134 | 0 | 0.0001 | 0 | -9.3325 | 0 |  | 08/08/2016 |  | MnROAD Mainline - Interstate 94 | 1489907 | 790
19-D-2016 | 19 | Driving | Flexible | 10/07/2018 | Aggregate |  | 10:29:46 | 122050 | Clay | Rutting | Inside | 0.1106 | 0 | 0.0089 | 0 | -3.9159 | 0 |  | 08/08/2016 |  | MnROAD Mainline - Interstate 94 | 1489907 | 790
19-D-2016 | 19 | Driving | Flexible | 10/07/2018 | Aggregate |  | 10:33:28 | 121800 | Clay | Rutting | Inside | 0.0955 | 0 | 0.0037 | 0 | -4.0409 | 0 |  | 08/08/2016 |  | MnROAD Mainline - Interstate 94 | 1489907 | 790
19-D-2016 | 19 | Driving | Flexible | 10/07/2018 | Aggregate |  | 10:32:48 | 121850 | Clay | Rutting | Outside | 0.1686 | 0 | 0.012 | 0 | -11.0409 | 0 |  | 08/08/2016 |  | MnROAD Mainline - Interstate 94 | 1489907 | 790
19-D-2016 | 19 | Driving | Flexible | 10/07/2018 | Aggregate |  | 10:32:48 | 121850 | Clay | Rutting | Inside | 0.0977 | 0 | 0.0136 | 0 | -3.9575 | 0 |  | 08/08/2016 |  | MnROAD Mainline - Interstate 94 | 1489907 | 790
19-D-2016 | 19 | Driving | Flexible | 10/07/2018 | Aggregate |  | 10:32:03 | 121900 | Clay | Rutting | Outside | 0.1723 | 0.0008 | 0.0015 | 0 | -11.395 | -11.9367 |  | 08/08/2016 |  | MnROAD Mainline - Interstate 94 | 1489907 | 790
19-D-2016 | 19 | Driving | Flexible | 10/07/2018 | Aggregate |  | 10:32:03 | 121900 | Clay | Rutting | Inside | 0.1029 | 0 | 0.0022 | 0 | -4.0409 | 0 |  | 08/08/2016 |  | MnROAD Mainline - Interstate 94 | 1489907 | 790
19-D-2016 | 19 | Driving | Flexible | 10/07/2018 | Aggregate |  | 10:31:05 | 121950 | Clay | Rutting | Outside | 0.1442 | 0 | 0.0035 | 0 | -11.3117 | 0 |  | 08/08/2016 |  | MnROAD Mainline - Interstate 94 | 1489907 | 790
19-D-2016 | 19 | Driving | Flexible | 10/07/2018 | Aggregate |  | 10:31:05 | 121950 | Clay | Rutting | Inside | 0.091 | 0 | 0.0035 | 0 | -3.8742 | 0 |  | 08/08/2016 |  | MnROAD Mainline - Interstate 94 | 1489907 | 790
19-D-2016 | 19 | Driving | Flexible | 10/07/2018 | Aggregate |  | 10:30:30 | 122000 | Clay | Rutting | Outside | 0.0208 | 0 | 0.0021 | 0 | -8.9159 | 0 |  | 08/08/2016 |  | MnROAD Mainline - Interstate 94 | 1489907 | 790
19-D-2016 | 19 | Driving | Flexible | 10/07/2018 | Aggregate |  | 10:30:30 | 122000 | Clay | Rutting | Inside | 0.1079 | 0 | 0.0333 | 0 | -3.77 | 0 |  | 08/08/2016 |  | MnROAD Mainline - Interstate 94 | 1489907 | 790
19-D-2016 | 19 | Driving | Flexible | 10/07/2018 | Aggregate |  | 10:29:46 | 122050 | Clay | Rutting | Outside | 0.0158 | 0 | 0.0004 | 0 | -9.1659 | 0 |  | 08/08/2016 |  | MnROAD Mainline - Interstate 94 | 1489907 | 790
19-D-2016 | 19 | Driving | Flexible | 10/07/2018 | Aggregate |  | 10:26:45 | 122250 | Clay | Rutting | Outside | 0.0188 | 0 | 0.0001 | 0 | -8.3534 | 0 |  | 08/08/2016 |  | MnROAD Mainline - Interstate 94 | 1489907 | 790
19-P-2016 | 19 | Passing | Flexible | 10/07/2018 | Aggregate |  | 10:38:26 | 122100 | Clay | Rutting | Inside | 0.0558 | 0 | 0.0029 | 0 | 3.7909 | 0 |  | 08/08/2016 |  | MnROAD Mainline - Interstate 94 | 290470 | 790
19-P-2016 | 19 | Passing | Flexible | 10/07/2018 | Aggregate |  | 10:38:26 | 122100 | Clay | Rutting | Outside | 0.1146 | 0.0008 | 0.0098 | 0 | 10.3117 | 11.895 |  | 08/08/2016 |  | MnROAD Mainline - Interstate 94 | 290470 | 790
19-P-2016 | 19 | Passing | Flexible | 10/07/2018 | Aggregate |  | 10:39:07 | 122150 | Clay | Rutting | Inside | 0.0562 | 0.0001 | 0.0041 | 0 | 3.9159 | 5.4784 |  | 08/08/2016 |  | MnROAD Mainline - Interstate 94 | 290470 | 790
19-P-2016 | 19 | Passing | Flexible | 10/07/2018 | Aggregate |  | 10:39:07 | 122150 | Clay | Rutting | Outside | 0.1018 | 0 | 0.0083 | 0 | 10.0617 | 0 |  | 08/08/2016 |  | MnROAD Mainline - Interstate 94 | 290470 | 790
19-P-2016 | 19 | Passing | Flexible | 10/07/2018 | Aggregate |  | 10:39:44 | 122200 | Clay | Rutting | Inside | 0.0512 | 0 | 0.0052 | 0 | 3.9367 | 0 |  | 08/08/2016 |  | MnROAD Mainline - Interstate 94 | 290470 | 790
19-D-2016 | 19 | Driving | Flexible | 09/19/2016 | Aggregate |  | 14:12:14 | 121850 | Clay | Rutting | Outside | 0.0057 | 0 | 0.0001 | 0 | -9.2497 | 0 |  | 08/08/2016 |  | MnROAD Mainline - Interstate 94 |  | 42
19-D-2016 | 19 | Driving | Flexible | 09/19/2016 | Aggregate |  | 14:12:49 | 121800 | Clay | Rutting | Inside | 0.0344 | 0 | 0.0005 | 0 | -4.083 | 0 |  | 08/08/2016 |  | MnROAD Mainline - Interstate 94 |  | 42
19-D-2016 | 19 | Driving | Flexible | 09/19/2016 | Aggregate |  | 14:12:49 | 121800 | Clay | Rutting | Outside | 0.0054 | 0 | 0 | 0 | -9.3955 | 0 |  | 08/08/2016 |  | MnROAD Mainline - Interstate 94 |  | 42
19-P-2016 | 19 | Passing | Flexible | 09/19/2016 | Aggregate |  | 14:13:42 | 121800 | Clay | Rutting | Inside | 0.0253 | 0 | 0.0018 | 0 | 3.1872 | 0 |  | 08/08/2016 |  | MnROAD Mainline - Interstate 94 |  | 42
19-P-2016 | 19 | Passing | Flexible | 09/19/2016 | Aggregate |  | 14:22:28 | 122250 | Clay | Rutting | Outside | 0.0642 | 0 | 0.0015 | 0 | 10.2288 | 0 |  | 08/08/2016 |  | MnROAD Mainline - Interstate 94 |  | 42
19-P-2016 | 19 | Passing | Flexible | 09/19/2016 | Aggregate |  | 14:14:31 | 121850 | Clay | Rutting | Inside | 0.019 | 0 | 0.0001 | 0 | 4.7497 | 0 |  | 08/08/2016 |  | MnROAD Mainline - Interstate 94 |  | 42
19-P-2016 | 19 | Passing | Flexible | 09/19/2016 | Aggregate |  | 14:14:31 | 121850 | Clay | Rutting | Outside | 0.0556 | 0 | 0.0007 | 0 | 9.583 | 0 |  | 08/08/2016 |  | MnROAD Mainline - Interstate 94 |  | 42
19-P-2016 | 19 | Passing | Flexible | 09/19/2016 | Aggregate |  | 14:15:47 | 121900 | Clay | Rutting | Inside | 0.0103 | 0 | 0 | 0 | 3.3122 | 0 |  | 08/08/2016 |  | MnROAD Mainline - Interstate 94 |  | 42
19-P-2016 | 19 | Passing | Flexible | 09/19/2016 | Aggregate |  | 14:15:47 | 121900 | Clay | Rutting | Outside | 0.0554 | 0 | 0.0001 | 0 | 9.3122 | 0 |  | 08/08/2016 |  | MnROAD Mainline - Interstate 94 |  | 42
19-P-2016 | 19 | Passing | Flexible | 09/19/2016 | Aggregate |  | 14:16:39 | 121950 | Clay | Rutting | Inside | 0.0151 | 0 | 0 | 0 | 4.7497 | 0 |  | 08/08/2016 |  | MnROAD Mainline - Interstate 94 |  | 42
19-P-2016 | 19 | Passing | Flexible | 09/19/2016 | Aggregate |  | 14:16:39 | 121950 | Clay | Rutting | Outside | 0.0442 | 0 | 0.0001 | 0 | 9.3747 | 0 |  | 08/08/2016 |  | MnROAD Mainline - Interstate 94 |  | 42
19-P-2016 | 19 | Passing | Flexible | 09/19/2016 | Aggregate |  | 14:17:51 | 122000 | Clay | Rutting | Inside | 0.0193 | 0 | 0.0026 | 0 | 3.9997 | 0 |  | 08/08/2016 |  | MnROAD Mainline - Interstate 94 |  | 42
19-P-2016 | 19 | Passing | Flexible | 09/19/2016 | Aggregate |  | 14:17:51 | 122000 | Clay | Rutting | Outside | 0.0663 | 0 | 0.0157 | 0 | 9.458 | 0 |  | 08/08/2016 |  | MnROAD Mainline - Interstate 94 |  | 42
19-P-2016 | 19 | Passing | Flexible | 09/19/2016 | Aggregate |  | 14:18:41 | 122050 | Clay | Rutting | Inside | 0.0112 | 0 | 0.0001 | 0 | 2.583 | 0 |  | 08/08/2016 |  | MnROAD Mainline - Interstate 94 |  | 42
19-P-2016 | 19 | Passing | Flexible | 09/19/2016 | Aggregate |  | 14:18:41 | 122050 | Clay | Rutting | Outside | 0.0786 | 0 | 0.0019 | 0 | 8.5413 | 0 |  | 08/08/2016 |  | MnROAD Mainline - Interstate 94 |  | 42
19-P-2016 | 19 | Passing | Flexible | 09/19/2016 | Aggregate |  | 14:19:57 | 122100 | Clay | Rutting | Inside | 0.0223 | 0 | 0.0002 | 0 | 4.0413 | 0 |  | 08/08/2016 |  | MnROAD Mainline - Interstate 94 |  | 42
19-P-2016 | 19 | Passing | Flexible | 09/19/2016 | Aggregate |  | 14:19:57 | 122100 | Clay | Rutting | Outside | 0.057 | 0 | 0.0011 | 0 | 10.1455 | 0 |  | 08/08/2016 |  | MnROAD Mainline - Interstate 94 |  | 42
19-P-2016 | 19 | Passing | Flexible | 09/19/2016 | Aggregate |  | 14:20:41 | 122150 | Clay | Rutting | Inside | 0.2206 | 0.1868 | 0.0283 | 0.0116 | 3.0205 | 3.0205 |  | 08/08/2016 |  | MnROAD Mainline - Interstate 94 |  | 42
19-P-2016 | 19 | Passing | Flexible | 09/19/2016 | Aggregate |  | 14:20:41 | 122150 | Clay | Rutting | Outside | 0.2681 | 0 | 0.0835 | 0 | 3.8538 | 0 |  | 08/08/2016 |  | MnROAD Mainline - Interstate 94 |  | 42
19-P-2016 | 19 | Passing | Flexible | 09/19/2016 | Aggregate |  | 14:21:43 | 122200 | Clay | Rutting | Inside | 0 | 0 | 0 | 0 | 3.083 | 0 |  | 08/08/2016 |  | MnROAD Mainline - Interstate 94 |  | 42
19-P-2016 | 19 | Passing | Flexible | 09/19/2016 | Aggregate |  | 14:21:43 | 122200 | Clay | Rutting | Outside | 0.0618 | 0 | 0.0008 | 0 | 9.6247 | 0 |  | 08/08/2016 |  | MnROAD Mainline - Interstate 94 |  | 42
19-P-2016 | 19 | Passing | Flexible | 09/19/2016 | Aggregate |  | 14:22:28 | 122250 | Clay | Rutting | Inside | 0.0488 | 0 | 0.0009 | 0 | 4.0205 | 0 |  | 08/08/2016 |  | MnROAD Mainline - Interstate 94 |  | 42
19-P-2016 | 19 | Passing | Flexible | 09/19/2016 | Aggregate |  | 14:13:42 | 121800 | Clay | Rutting | Outside | 0.1452 | 0 | 0.0084 | 0 | 7.9372 | 0 |  | 08/08/2016 |  | MnROAD Mainline - Interstate 94 |  | 42
19-D-2016 | 19 | Driving | Flexible | 04/25/2017 | Aggregate |  | 8:22:27 | 122250 | Clay | Rutting | Inside | 0.0388 | 0 | 0.0041 | 0 | -2.7705 | 0 |  | 08/08/2016 |  | MnROAD Mainline - Interstate 94 | 462819 | 260
19-D-2016 | 19 | Driving | Flexible | 04/25/2017 | Aggregate |  | 8:22:27 | 122250 | Clay | Rutting | Outside | 0.0207 | 0 | 0.0007 | 0 | -8.5205 | 0 |  | 08/08/2016 |  | MnROAD Mainline - Interstate 94 | 462819 | 260
19-D-2016 | 19 | Driving | Flexible | 04/25/2017 | Aggregate |  | 8:32:27 | 121800 | Clay | Rutting | Outside | 0.0079 | 0 | 0.0002 | 0 | -9.2705 | 0 |  | 08/08/2016 |  | MnROAD Mainline - Interstate 94 | 462819 | 260
19-D-2016 | 19 | Driving | Flexible | 04/25/2017 | Aggregate |  | 8:32:27 | 121800 | Clay | Rutting | Inside | 0.04 | 0 | 0.0073 | 0 | -3.8955 | 0 |  | 08/08/2016 |  | MnROAD Mainline - Interstate 94 | 462819 | 260
19-D-2016 | 19 | Driving | Flexible | 04/25/2017 | Aggregate |  | 8:31:50 | 121850 | Clay | Rutting | Outside | 0.0678 | 0 | 0.0079 | 0 | -11.083 | 0 |  | 08/08/2016 |  | MnROAD Mainline - Interstate 94 | 462819 | 260
19-D-2016 | 19 | Driving | Flexible | 04/25/2017 | Aggregate |  | 8:31:50 | 121850 | Clay | Rutting | Inside | 0.0454 | 0 | 0.0111 | 0 | -4.333 | 0 |  | 08/08/2016 |  | MnROAD Mainline - Interstate 94 | 462819 | 260
19-D-2016 | 19 | Driving | Flexible | 04/25/2017 | Aggregate |  | 8:30:37 | 121900 | Clay | Rutting | Outside | 0.0571 | 0 | 0.0009 | 0 | -11.4163 | 0 |  | 08/08/2016 |  | MnROAD Mainline - Interstate 94 | 462819 | 260
19-D-2016 | 19 | Driving | Flexible | 04/25/2017 | Aggregate |  | 8:30:37 | 121900 | Clay | Rutting | Inside | 0.0532 | 0 | 0.0023 | 0 | -3.958 | 0 |  | 08/08/2016 |  | MnROAD Mainline - Interstate 94 | 462819 | 260
19-D-2016 | 19 | Driving | Flexible | 04/25/2017 | Aggregate |  | 8:29:47 | 121950 | Clay | Rutting | Outside | 0.0163 | 0 | 0.0006 | 0 | -9.4372 | 0 |  | 08/08/2016 |  | MnROAD Mainline - Interstate 94 | 462819 | 260
19-D-2016 | 19 | Driving | Flexible | 04/25/2017 | Aggregate |  | 8:29:47 | 121950 | Clay | Rutting | Inside | 0.0313 | 0 | 0.0031 | 0 | -4.4788 | 0 |  | 08/08/2016 |  | MnROAD Mainline - Interstate 94 | 462819 | 260
19-D-2016 | 19 | Driving | Flexible | 04/25/2017 | Aggregate |  | 8:29:00 | 122000 | Clay | Rutting | Outside | 0.0088 | 0 | 0.0008 | 0 | -9.708 | 0 |  | 08/08/2016 |  | MnROAD Mainline - Interstate 94 | 462819 | 260
19-D-2016 | 19 | Driving | Flexible | 04/25/2017 | Aggregate |  | 8:29:00 | 122000 | Clay | Rutting | Inside | 0.0346 | 0 | 0.014 | 0 | -4.333 | 0 |  | 08/08/2016 |  | MnROAD Mainline - Interstate 94 | 462819 | 260
19-D-2016 | 19 | Driving | Flexible | 04/25/2017 | Aggregate |  | 8:25:18 | 122050 | Clay | Rutting | Outside | 0.0202 | 0 | 0.0015 | 0 | -9.4372 | 0 |  | 08/08/2016 |  | MnROAD Mainline - Interstate 94 | 462819 | 260
19-D-2016 | 19 | Driving | Flexible | 04/25/2017 | Aggregate |  | 8:25:18 | 122050 | Clay | Rutting | Inside | 0.044 | 0 | 0.0146 | 0 | -3.9163 | 0 |  | 08/08/2016 |  | MnROAD Mainline - Interstate 94 | 462819 | 260
19-D-2016 | 19 | Driving | Flexible | 04/25/2017 | Aggregate |  | 8:24:37 | 122100 | Clay | Rutting | Outside | 0.0101 | 0 | 0.0002 | 0 | -9.3538 | 0 |  | 08/08/2016 |  | MnROAD Mainline - Interstate 94 | 462819 | 260
19-D-2016 | 19 | Driving | Flexible | 04/25/2017 | Aggregate |  | 8:24:37 | 122100 | Clay | Rutting | Inside | 0.0408 | 0 | 0.0035 | 0 | -4.3122 | 0 |  | 08/08/2016 |  | MnROAD Mainline - Interstate 94 | 462819 | 260
19-D-2016 | 19 | Driving | Flexible | 04/25/2017 | Aggregate |  | 8:23:52 | 122150 | Clay | Rutting | Outside | 0.0178 | 0 | 0.0002 | 0 | -8.6872 | 0 |  | 08/08/2016 |  | MnROAD Mainline - Interstate 94 | 462819 | 260
19-D-2016 | 19 | Driving | Flexible | 04/25/2017 | Aggregate |  | 8:23:52 | 122150 | Clay | Rutting | Inside | 0.0436 | 0 | 0.0022 | 0 | -3.7497 | 0 |  | 08/08/2016 |  | MnROAD Mainline - Interstate 94 | 462819 | 260
19-D-2016 | 19 | Driving | Flexible | 04/25/2017 | Aggregate |  | 8:23:13 | 122200 | Clay | Rutting | Outside | 0.0099 | 0 | 0 | 0 | -9.3747 | 0 |  | 08/08/2016 |  | MnROAD Mainline - Interstate 94 | 462819 | 260
19-D-2016 | 19 | Driving | Flexible | 04/25/2017 | Aggregate |  | 8:23:13 | 122200 | Clay | Rutting | Inside | 0.0321 | 0 | 0.0003 | 0 | -3.833 | 0 |  | 08/08/2016 |  | MnROAD Mainline - Interstate 94 | 462819 | 260
19-P-2016 | 19 | Passing | Flexible | 04/25/2017 | Aggregate |  | 8:33:22 | 121800 | Clay | Rutting | Inside | 0.0375 | 0 | 0.0019 | 0 | 3.6038 | 0 |  | 08/08/2016 |  | MnROAD Mainline - Interstate 94 | 81851 | 260
19-P-2016 | 19 | Passing | Flexible | 04/25/2017 | Aggregate |  | 8:40:36 | 122250 | Clay | Rutting | Outside | 0.0789 | 0 | 0.0069 | 0 | 9.2913 | 0 |  | 08/08/2016 |  | MnROAD Mainline - Interstate 94 | 81851 | 260
19-P-2016 | 19 | Passing | Flexible | 04/25/2017 | Aggregate |  | 8:39:35 | 122200 | Clay | Rutting | Outside | 0.0724 | 0 | 0.0008 | 0 | 9.8122 | 0 |  | 08/08/2016 |  | MnROAD Mainline - Interstate 94 | 81851 | 260
19-P-2016 | 19 | Passing | Flexible | 04/25/2017 | Aggregate |  | 8:39:35 | 122200 | Clay | Rutting | Inside | 0.0276 | 0 | 0.0002 | 0 | 3.9372 | 0 |  | 08/08/2016 |  | MnROAD Mainline - Interstate 94 | 81851 | 260
19-P-2016 | 19 | Passing | Flexible | 04/25/2017 | Aggregate |  | 8:38:35 | 122150 | Clay | Rutting | Outside | 0.0562 | 0 | 0.0004 | 0 | 9.708 | 0 |  | 08/08/2016 |  | MnROAD Mainline - Interstate 94 | 81851 | 260
19-P-2016 | 19 | Passing | Flexible | 04/25/2017 | Aggregate |  | 8:38:35 | 122150 | Clay | Rutting | Inside | 0.0123 | 0 | 0 | 0 | 2.3122 | 0 |  | 08/08/2016 |  | MnROAD Mainline - Interstate 94 | 81851 | 260
19-P-2016 | 19 | Passing | Flexible | 04/25/2017 | Aggregate |  | 8:37:57 | 122100 | Clay | Rutting | Outside | 0.0731 | 0 | 0.0057 | 0 | 10.2497 | 0 |  | 08/08/2016 |  | MnROAD Mainline - Interstate 94 | 81851 | 260
19-P-2016 | 19 | Passing | Flexible | 04/25/2017 | Aggregate |  | 8:37:57 | 122100 | Clay | Rutting | Inside | 0.0204 | 0 | 0.0008 | 0 | 3.7913 | 0 |  | 08/08/2016 |  | MnROAD Mainline - Interstate 94 | 81851 | 260
19-P-2016 | 19 | Passing | Flexible | 04/25/2017 | Aggregate |  | 8:37:11 | 122050 | Clay | Rutting | Outside | 0.0823 | 0 | 0.0004 | 0 | 10.7288 | 0 |  | 08/08/2016 |  | MnROAD Mainline - Interstate 94 | 81851 | 260
19-P-2016 | 19 | Passing | Flexible | 04/25/2017 | Aggregate |  | 8:37:11 | 122050 | Clay | Rutting | Inside | 0.0297 | 0 | 0.0001 | 0 | 4.4163 | 0 |  | 08/08/2016 |  | MnROAD Mainline - Interstate 94 | 81851 | 260
19-P-2016 | 19 | Passing | Flexible | 04/25/2017 | Aggregate |  | 8:36:39 | 122000 | Clay | Rutting | Outside | 0.0858 | 0 | 0.0019 | 0 | 9.4997 | 0 |  | 08/08/2016 |  | MnROAD Mainline - Interstate 94 | 81851 | 260
19-P-2016 | 19 | Passing | Flexible | 04/25/2017 | Aggregate |  | 8:36:39 | 122000 | Clay | Rutting | Inside | 0.0359 | 0 | 0.0003 | 0 | 3.8955 | 0 |  | 08/08/2016 |  | MnROAD Mainline - Interstate 94 | 81851 | 260
19-P-2016 | 19 | Passing | Flexible | 04/25/2017 | Aggregate |  | 8:35:36 | 121950 | Clay | Rutting | Outside | 0.0617 | 0 | 0.0015 | 0 | 10.0413 | 0 |  | 08/08/2016 |  | MnROAD Mainline - Interstate 94 | 81851 | 260
19-P-2016 | 19 | Passing | Flexible | 04/25/2017 | Aggregate |  | 8:35:36 | 121950 | Clay | Rutting | Inside | 0.0282 | 0 | 0.0006 | 0 | 3.8955 | 0 |  | 08/08/2016 |  | MnROAD Mainline - Interstate 94 | 81851 | 260
19-P-2016 | 19 | Passing | Flexible | 04/25/2017 | Aggregate |  | 8:34:51 | 121900 | Clay | Rutting | Outside | 0.0864 | 0 | 0.0092 | 0 | 9.9997 | 0 |  | 08/08/2016 |  | MnROAD Mainline - Interstate 94 | 81851 | 260
19-P-2016 | 19 | Passing | Flexible | 04/25/2017 | Aggregate |  | 8:34:51 | 121900 | Clay | Rutting | Inside | 0.0285 | 0 | 0.0017 | 0 | 3.1038 | 0 |  | 08/08/2016 |  | MnROAD Mainline - Interstate 94 | 81851 | 260
19-P-2016 | 19 | Passing | Flexible | 04/25/2017 | Aggregate |  | 8:34:15 | 121850 | Clay | Rutting | Outside | 0.0656 | 0 | 0.0309 | 0 | 9.4163 | 0 |  | 08/08/2016 |  | MnROAD Mainline - Interstate 94 | 81851 | 260
19-P-2016 | 19 | Passing | Flexible | 04/25/2017 | Aggregate |  | 8:34:15 | 121850 | Clay | Rutting | Inside | 0.0278 | 0 | 0.0069 | 0 | 4.1247 | 0 |  | 08/08/2016 |  | MnROAD Mainline - Interstate 94 | 81851 | 260
19-P-2016 | 19 | Passing | Flexible | 04/25/2017 | Aggregate |  | 8:33:22 | 121800 | Clay | Rutting | Outside | 0.0876 | 0 | 0.0056 | 0 | 10.0413 | 0 |  | 08/08/2016 |  | MnROAD Mainline - Interstate 94 | 81851 | 260
19-P-2016 | 19 | Passing | Flexible | 04/25/2017 | Aggregate |  | 8:40:36 | 122250 | Clay | Rutting | Inside | 0.0439 | 0 | 0.0034 | 0 | 3.9372 | 0 |  | 08/08/2016 |  | MnROAD Mainline - Interstate 94 | 81851 | 260
19-D-2016 | 19 | Driving | Flexible | 06/27/2018 | Aggregate |  | 10:03:29 | 122050 | Clay | Rutting | Inside | 0.0895 | 0 | 0.0148 | 0 | -4.083 | 0 |  | 08/08/2016 |  | MnROAD Mainline - Interstate 94 | 1271620 | 688
19-D-2014 | 19 | Driving | Flexible | 04/13/2016 | Aggregate |  | 10:53:48 | 121800 | Clay | Rutting | Inside | 0.4412 | 0 | 0.0665 | 0 | -3.5205 | 0 |  | 07/16/2014 | 08/07/2016 | MnROAD Mainline - Interstate 94 | 1471360 | 637
19-D-2014 | 19 | Driving | Flexible | 04/13/2016 | Aggregate |  | 10:53:48 | 121800 | Clay | Rutting | Outside | 0.3913 | 0.0164 | 0.0432 | 0.0003 | -10.3955 | -11.3538 |  | 07/16/2014 | 08/07/2016 | MnROAD Mainline - Interstate 94 | 1471360 | 637
19-D-2014 | 19 | Driving | Flexible | 04/13/2016 | Aggregate |  | 10:51:48 | 121950 | Clay | Rutting | Inside | 0.4096 | 0 | 0.1295 | 0 | -4.0622 | 0 |  | 07/16/2014 | 08/07/2016 | MnROAD Mainline - Interstate 94 | 1471360 | 637
19-D-2014 | 19 | Driving | Flexible | 04/13/2016 | Aggregate |  | 10:50:22 | 122050 | Clay | Rutting | Outside | 0.1797 | 0 | 0.0026 | 0 | -10.0622 | 0 |  | 07/16/2014 | 08/07/2016 | MnROAD Mainline - Interstate 94 | 1471360 | 637
19-D-2014 | 19 | Driving | Flexible | 04/13/2016 | Aggregate |  | 10:50:22 | 122050 | Clay | Rutting | Inside | 0.3228 | 0.0069 | 0.0074 | 0 | -3.3955 | -6.3538 |  | 07/16/2014 | 08/07/2016 | MnROAD Mainline - Interstate 94 | 1471360 | 637
19-D-2014 | 19 | Driving | Flexible | 04/13/2016 | Aggregate |  | 10:49:42 | 122100 | Clay | Rutting | Outside | 0.1349 | 0 | 0.0097 | 0 | -9.8747 | 0 |  | 07/16/2014 | 08/07/2016 | MnROAD Mainline - Interstate 94 | 1471360 | 637
19-D-2014 | 19 | Driving | Flexible | 04/13/2016 | Aggregate |  | 10:49:42 | 122100 | Clay | Rutting | Inside | 0.2417 | 0 | 0.0293 | 0 | -3.208 | 0 |  | 07/16/2014 | 08/07/2016 | MnROAD Mainline - Interstate 94 | 1471360 | 637
19-D-2014 | 19 | Driving | Flexible | 04/13/2016 | Aggregate |  | 10:49:02 | 122150 | Clay | Rutting | Outside | 0.1187 | 0 | 0.009 | 0 | -9.5205 | 0 |  | 07/16/2014 | 08/07/2016 | MnROAD Mainline - Interstate 94 | 1471360 | 637
19-D-2014 | 19 | Driving | Flexible | 04/13/2016 | Aggregate |  | 10:49:02 | 122150 | Clay | Rutting | Inside | 0.3111 | 0 | 0.0573 | 0 | -4.1455 | 0 |  | 07/16/2014 | 08/07/2016 | MnROAD Mainline - Interstate 94 | 1471360 | 637
19-D-2014 | 19 | Driving | Flexible | 04/13/2016 | Aggregate |  | 10:48:02 | 122200 | Clay | Rutting | Outside | 0.0613 | 0 | 0.0009 | 0 | -9.333 | 0 |  | 07/16/2014 | 08/07/2016 | MnROAD Mainline - Interstate 94 | 1471360 | 637
19-D-2014 | 19 | Driving | Flexible | 04/13/2016 | Aggregate |  | 10:48:02 | 122200 | Clay | Rutting | Inside | 0.306 | 0.0002 | 0.0124 | 0 | -3.583 | -6.583 |  | 07/16/2014 | 08/07/2016 | MnROAD Mainline - Interstate 94 | 1471360 | 637
19-D-2014 | 19 | Driving | Flexible | 04/13/2016 | Aggregate |  | 10:47:19 | 122250 | Clay | Rutting | Outside | 0.0347 | 0 | 0.0016 | 0 | -9.833 | 0 |  | 07/16/2014 | 08/07/2016 | MnROAD Mainline - Interstate 94 | 1471360 | 637
19-D-2014 | 19 | Driving | Flexible | 04/13/2016 | Aggregate |  | 10:47:19 | 122250 | Clay | Rutting | Inside | 0.4697 | 0.0543 | 0.0649 | 0.0019 | -3.8122 | -3.958 |  | 07/16/2014 | 08/07/2016 | MnROAD Mainline - Interstate 94 | 1471360 | 637
19-P-2014 | 19 | Passing | Flexible | 04/13/2016 | Aggregate |  | 11:00:30 | 122050 | Clay | Rutting | Outside | 0.3813 | 0 | 0.1304 | 0 | 9.9788 | 0 |  | 07/16/2014 | 08/07/2016 | MnROAD Mainline - Interstate 94 | 170484 | 637
19-P-2014 | 19 | Passing | Flexible | 04/13/2016 | Aggregate |  | 10:54:35 | 121800 | Clay | Rutting | Inside | 0.1579 | 0.1384 | 0.0048 | 0.0014 | 3.3955 | 3.3955 |  | 07/16/2014 | 08/07/2016 | MnROAD Mainline - Interstate 94 | 170484 | 637
19-P-2014 | 19 | Passing | Flexible | 04/13/2016 | Aggregate |  | 11:01:16 | 122100 | Clay | Rutting | Outside | 0.406 | 0 | 0.0357 | 0 | 9.7705 | 0 |  | 07/16/2014 | 08/07/2016 | MnROAD Mainline - Interstate 94 | 170484 | 637
19-P-2014 | 19 | Passing | Flexible | 04/13/2016 | Aggregate |  | 11:02:05 | 122150 | Clay | Rutting | Inside | 0.3016 | 0 | 0.0095 | 0 | 3.4163 | 0 |  | 07/16/2014 | 08/07/2016 | MnROAD Mainline - Interstate 94 | 170484 | 637
19-P-2014 | 19 | Passing | Flexible | 04/13/2016 | Aggregate |  | 11:02:05 | 122150 | Clay | Rutting | Outside | 0.2742 | 0 | 0.0134 | 0 | 10.0413 | 0 |  | 07/16/2014 | 08/07/2016 | MnROAD Mainline - Interstate 94 | 170484 | 637
19-P-2014 | 19 | Passing | Flexible | 04/13/2016 | Aggregate |  | 11:02:55 | 122200 | Clay | Rutting | Inside | 0.1844 | 0 | 0.0431 | 0 | 3.9372 | 0 |  | 07/16/2014 | 08/07/2016 | MnROAD Mainline - Interstate 94 | 170484 | 637
19-P-2014 | 19 | Passing | Flexible | 04/13/2016 | Aggregate |  | 11:02:55 | 122200 | Clay | Rutting | Outside | 0.3303 | 0.0093 | 0.0914 | 0.0001 | 10.6455 | 10.8955 |  | 07/16/2014 | 08/07/2016 | MnROAD Mainline - Interstate 94 | 170484 | 637
19-P-2014 | 19 | Passing | Flexible | 04/13/2016 | Aggregate |  | 11:03:44 | 122250 | Clay | Rutting | Inside | 0.1846 | 0 | 0.0444 | 0 | 3.8122 | 0 |  | 07/16/2014 | 08/07/2016 | MnROAD Mainline - Interstate 94 | 170484 | 637
19-P-2014 | 19 | Passing | Flexible | 04/13/2016 | Aggregate |  | 11:03:44 | 122250 | Clay | Rutting | Outside | 0.3088 | 0 | 0.1068 | 0 | 10.0622 | 0 |  | 07/16/2014 | 08/07/2016 | MnROAD Mainline - Interstate 94 | 170484 | 637
19-P-2014 | 19 | Passing | Flexible | 04/13/2016 | Aggregate |  | 11:00:30 | 122050 | Clay | Rutting | Inside | 0.1772 | 0 | 0.0548 | 0 | 3.9788 | 0 |  | 07/16/2014 | 08/07/2016 | MnROAD Mainline - Interstate 94 | 170484 | 637
19-P-2014 | 19 | Passing | Flexible | 04/13/2016 | Aggregate |  | 10:57:44 | 122000 | Clay | Rutting | Outside | 0.2825 | 0.0008 | 0.0674 | 0 | 9.9163 | 12.083 |  | 07/16/2014 | 08/07/2016 | MnROAD Mainline - Interstate 94 | 170484 | 637
19-P-2014 | 19 | Passing | Flexible | 04/13/2016 | Aggregate |  | 10:57:44 | 122000 | Clay | Rutting | Inside | 0.1511 | 0 | 0.0243 | 0 | 4.083 | 0 |  | 07/16/2014 | 08/07/2016 | MnROAD Mainline - Interstate 94 | 170484 | 637
19-P-2014 | 19 | Passing | Flexible | 04/13/2016 | Aggregate |  | 10:56:45 | 121950 | Clay | Rutting | Outside | 0.3055 | 0.0184 | 0.116 | 0.0007 | 10.6038 | 10.8747 |  | 07/16/2014 | 08/07/2016 | MnROAD Mainline - Interstate 94 | 170484 | 637
19-P-2014 | 19 | Passing | Flexible | 04/13/2016 | Aggregate |  | 10:56:45 | 121950 | Clay | Rutting | Inside | 0.1802 | 0 | 0.0509 | 0 | 4.0205 | 0 |  | 07/16/2014 | 08/07/2016 | MnROAD Mainline - Interstate 94 | 170484 | 637
19-P-2016 | 19 | Passing | Flexible | 05/04/2020 | Aggregate |  | 13:48:21 | 122250 | Clay | Rutting | Outside | 0.1564 | 0 | 0.0112 | 0 | 9.1867 | 0 |  | 08/08/2016 |  | MnROAD Mainline - Interstate 94 | 682285 | 1365
19-P-2016 | 19 | Passing | Flexible | 05/04/2020 | Aggregate |  | 13:48:21 | 122250 | Clay | Rutting | Inside | 0.07 | 0 | 0.0051 | 0 | 1.8325 | 0 |  | 08/08/2016 |  | MnROAD Mainline - Interstate 94 | 682285 | 1365
19-P-2016 | 19 | Passing | Flexible | 05/04/2020 | Aggregate |  | 13:47:21 | 122200 | Clay | Rutting | Outside | 0.1696 | 0 | 0.0436 | 0 | 8.7492 | 0 |  | 08/08/2016 |  | MnROAD Mainline - Interstate 94 | 682285 | 1365
19-P-2016 | 19 | Passing | Flexible | 05/04/2020 | Aggregate |  | 13:47:21 | 122200 | Clay | Rutting | Inside | 0.0504 | 0 | 0.0096 | 0 | 2.6034 | 0 |  | 08/08/2016 |  | MnROAD Mainline - Interstate 94 | 682285 | 1365
19-P-2016 | 19 | Passing | Flexible | 05/04/2020 | Aggregate |  | 13:46:15 | 122150 | Clay | Rutting | Outside | 0.1749 | 0 | 0.0003 | 0 | 8.7075 | 0 |  | 08/08/2016 |  | MnROAD Mainline - Interstate 94 | 682285 | 1365
19-P-2016 | 19 | Passing | Flexible | 05/04/2020 | Aggregate |  | 13:46:15 | 122150 | Clay | Rutting | Inside | 0.0574 | 0 | 0.0001 | 0 | 2.4575 | 0 |  | 08/08/2016 |  | MnROAD Mainline - Interstate 94 | 682285 | 1365
19-P-2016 | 19 | Passing | Flexible | 05/04/2020 | Aggregate |  | 13:44:54 | 122100 | Clay | Rutting | Outside | 0.1788 | 0 | 0.0044 | 0 | 8.6659 | 0 |  | 08/08/2016 |  | MnROAD Mainline - Interstate 94 | 682285 | 1365
19-P-2016 | 19 | Passing | Flexible | 05/04/2020 | Aggregate |  | 13:44:54 | 122100 | Clay | Rutting | Inside | 0.0476 | 0 | 0.0008 | 0 | 2.7284 | 0 |  | 08/08/2016 |  | MnROAD Mainline - Interstate 94 | 682285 | 1365
19-P-2016 | 19 | Passing | Flexible | 05/04/2020 | Aggregate |  | 13:43:27 | 122050 | Clay | Rutting | Outside | 0.1812 | 0.003 | 0.0062 | 0 | 8.5617 | 10.9159 |  | 08/08/2016 |  | MnROAD Mainline - Interstate 94 | 682285 | 1365
19-P-2016 | 19 | Passing | Flexible | 05/04/2020 | Aggregate |  | 13:43:27 | 122050 | Clay | Rutting | Inside | 0.0404 | 0 | 0.0007 | 0 | 2.5409 | 0 |  | 08/08/2016 |  | MnROAD Mainline - Interstate 94 | 682285 | 1365
19-P-2016 | 19 | Passing | Flexible | 05/04/2020 | Aggregate |  | 13:42:04 | 122000 | Clay | Rutting | Outside | 0.2069 | 0 | 0.1035 | 0 | 9.0409 | 0 |  | 08/08/2016 |  | MnROAD Mainline - Interstate 94 | 682285 | 1365
19-P-2016 | 19 | Passing | Flexible | 05/04/2020 | Aggregate |  | 13:40:58 | 121950 | Clay | Rutting | Inside | 0.0167 | 0 | 0.001 | 0 | 4.52 | 0 |  | 08/08/2016 |  | MnROAD Mainline - Interstate 94 | 682285 | 1365
19-P-2016 | 19 | Passing | Flexible | 05/04/2020 | Aggregate |  | 13:40:58 | 121950 | Clay | Rutting | Outside | 0.1683 | 0 | 0.0244 | 0 | 8.7075 | 0 |  | 08/08/2016 |  | MnROAD Mainline - Interstate 94 | 682285 | 1365
19-P-2016 | 19 | Passing | Flexible | 05/04/2020 | Aggregate |  | 13:42:04 | 122000 | Clay | Rutting | Inside | 0.0723 | 0 | 0.0294 | 0 | 2.7075 | 0 |  | 08/08/2016 |  | MnROAD Mainline - Interstate 94 | 682285 | 1365
19-P-2014 | 19 | Passing | Flexible | 04/13/2016 | Aggregate |  | 10:56:02 | 121900 | Clay | Rutting | Outside | 0.3368 | 0.0488 | 0.0009 | 0 | 9.7913 | 11.0413 |  | 07/16/2014 | 08/07/2016 | MnROAD Mainline - Interstate 94 | 170484 | 637
19-P-2014 | 19 | Passing | Flexible | 04/13/2016 | Aggregate |  | 10:56:02 | 121900 | Clay | Rutting | Inside | 0.3242 | 0.1632 | 0.0004 | 0 | 5.458 | 5.6872 |  | 07/16/2014 | 08/07/2016 | MnROAD Mainline - Interstate 94 | 170484 | 637
19-P-2014 | 19 | Passing | Flexible | 04/13/2016 | Aggregate |  | 10:55:15 | 121850 | Clay | Rutting | Outside | 0.3278 | 0 | 0.0708 | 0 | 10.1663 | 0 |  | 07/16/2014 | 08/07/2016 | MnROAD Mainline - Interstate 94 | 170484 | 637
19-P-2014 | 19 | Passing | Flexible | 04/13/2016 | Aggregate |  | 10:55:15 | 121850 | Clay | Rutting | Inside | 0.211 | 0 | 0.0344 | 0 | 4.6038 | 0 |  | 07/16/2014 | 08/07/2016 | MnROAD Mainline - Interstate 94 | 170484 | 637
19-P-2014 | 19 | Passing | Flexible | 04/13/2016 | Aggregate |  | 10:54:35 | 121800 | Clay | Rutting | Outside | 0.1991 | 0 | 0.0292 | 0 | 6.3955 | 0 |  | 07/16/2014 | 08/07/2016 | MnROAD Mainline - Interstate 94 | 170484 | 637
19-P-2014 | 19 | Passing | Flexible | 04/13/2016 | Aggregate |  | 11:01:16 | 122100 | Clay | Rutting | Inside | 0.1886 | 0.1072 | 0.0219 | 0.0008 | 4.1247 | 7.083 |  | 07/16/2014 | 08/07/2016 | MnROAD Mainline - Interstate 94 | 170484 | 637
19-D-2016 | 19 | Driving | Flexible | 09/19/2016 | Aggregate |  | 14:05:45 | 122250 | Clay | Rutting | Inside | 0.0254 | 0 | 0.0009 | 0 | -3.333 | 0 |  | 08/08/2016 |  | MnROAD Mainline - Interstate 94 |  | 42
19-D-2016 | 19 | Driving | Flexible | 09/19/2016 | Aggregate |  | 14:05:45 | 122250 | Clay | Rutting | Outside | 0.035 | 0 | 0.0009 | 0 | -8.4372 | 0 |  | 08/08/2016 |  | MnROAD Mainline - Interstate 94 |  | 42
19-D-2016 | 19 | Driving | Flexible | 09/19/2016 | Aggregate |  | 14:06:36 | 122200 | Clay | Rutting | Inside | 0.0824 | 0 | 0.1407 | 0 | -0.2705 | 0 |  | 08/08/2016 |  | MnROAD Mainline - Interstate 94 |  | 42
19-D-2016 | 19 | Driving | Flexible | 09/19/2016 | Aggregate |  | 14:06:36 | 122200 | Clay | Rutting | Outside | 0.0224 | 0 | 0.0123 | 0 | -8.4997 | 0 |  | 08/08/2016 |  | MnROAD Mainline - Interstate 94 |  | 42
19-D-2016 | 19 | Driving | Flexible | 09/19/2016 | Aggregate |  | 14:07:27 | 122150 | Clay | Rutting | Inside | 0.0367 | 0 | 0.0016 | 0 | -2.7913 | 0 |  | 08/08/2016 |  | MnROAD Mainline - Interstate 94 |  | 42
19-D-2016 | 19 | Driving | Flexible | 09/19/2016 | Aggregate |  | 14:07:27 | 122150 | Clay | Rutting | Outside | 0.0219 | 0 | 0.0003 | 0 | -8.8538 | 0 |  | 08/08/2016 |  | MnROAD Mainline - Interstate 94 |  | 42
19-D-2016 | 19 | Driving | Flexible | 09/19/2016 | Aggregate |  | 14:08:17 | 122100 | Clay | Rutting | Inside | 0.0229 | 0 | 0.0001 | 0 | -2.3955 | 0 |  | 08/08/2016 |  | MnROAD Mainline - Interstate 94 |  | 42
19-D-2016 | 19 | Driving | Flexible | 09/19/2016 | Aggregate |  | 14:08:17 | 122100 | Clay | Rutting | Outside | 0.0185 | 0 | 0 | 0 | -9.3538 | 0 |  | 08/08/2016 |  | MnROAD Mainline - Interstate 94 |  | 42
19-D-2016 | 19 | Driving | Flexible | 09/19/2016 | Aggregate |  | 14:09:04 | 122050 | Clay | Rutting | Inside | 0.0434 | 0 | 0.0222 | 0 | -3.9372 | 0 |  | 08/08/2016 |  | MnROAD Mainline - Interstate 94 |  | 42
19-D-2016 | 19 | Driving | Flexible | 09/19/2016 | Aggregate |  | 14:09:04 | 122050 | Clay | Rutting | Outside | 0.0224 | 0 | 0.0043 | 0 | -9.4372 | 0 |  | 08/08/2016 |  | MnROAD Mainline - Interstate 94 |  | 42
19-D-2016 | 19 | Driving | Flexible | 09/19/2016 | Aggregate |  | 14:09:52 | 122000 | Clay | Rutting | Inside | 0.0168 | 0 | 0.0002 | 0 | -4.458 | 0 |  | 08/08/2016 |  | MnROAD Mainline - Interstate 94 |  | 42
19-D-2016 | 19 | Driving | Flexible | 09/19/2016 | Aggregate |  | 14:09:52 | 122000 | Clay | Rutting | Outside | 0.0263 | 0 | 0.0003 | 0 | -7.1247 | 0 |  | 08/08/2016 |  | MnROAD Mainline - Interstate 94 |  | 42
19-D-2016 | 19 | Driving | Flexible | 09/19/2016 | Aggregate |  | 14:10:38 | 121950 | Clay | Rutting | Inside | 0.0196 | 0 | 0.0004 | 0 | -4.0205 | 0 |  | 08/08/2016 |  | MnROAD Mainline - Interstate 94 |  | 42
19-D-2016 | 19 | Driving | Flexible | 09/19/2016 | Aggregate |  | 14:10:38 | 121950 | Clay | Rutting | Outside | 0.016 | 0 | 0.0001 | 0 | -9.4997 | 0 |  | 08/08/2016 |  | MnROAD Mainline - Interstate 94 |  | 42
19-D-2016 | 19 | Driving | Flexible | 09/19/2016 | Aggregate |  | 14:11:31 | 121900 | Clay | Rutting | Inside | 0.0366 | 0 | 0.0141 | 0 | -3.9788 | 0 |  | 08/08/2016 |  | MnROAD Mainline - Interstate 94 |  | 42
19-D-2016 | 19 | Driving | Flexible | 09/19/2016 | Aggregate |  | 14:11:31 | 121900 | Clay | Rutting | Outside | 0.0079 | 0 | 0.0005 | 0 | -9.5205 | 0 |  | 08/08/2016 |  | MnROAD Mainline - Interstate 94 |  | 42
19-D-2016 | 19 | Driving | Flexible | 09/19/2016 | Aggregate |  | 14:12:14 | 121850 | Clay | Rutting | Inside | 0.0404 | 0 | 0.0034 | 0 | -4.3747 | 0 |  | 08/08/2016 |  | MnROAD Mainline - Interstate 94 |  | 42
19-P-2016 | 19 | Passing | Flexible | 05/04/2020 | Aggregate |  | 13:39:59 | 121900 | Clay | Rutting | Outside | 0.1741 | 0 | 0.0068 | 0 | 8.4784 | 0 |  | 08/08/2016 |  | MnROAD Mainline - Interstate 94 | 682285 | 1365
19-P-2016 | 19 | Passing | Flexible | 05/04/2020 | Aggregate |  | 13:39:59 | 121900 | Clay | Rutting | Inside | 0.0709 | 0 | 0.0023 | 0 | 1.8325 | 0 |  | 08/08/2016 |  | MnROAD Mainline - Interstate 94 | 682285 | 1365
19-P-2016 | 19 | Passing | Flexible | 05/04/2020 | Aggregate |  | 13:38:47 | 121850 | Clay | Rutting | Outside | 0.1826 | 0.0009 | 0.0948 | 0 | 8.5409 | 10.895 |  | 08/08/2016 |  | MnROAD Mainline - Interstate 94 | 682285 | 1365
19-P-2016 | 19 | Passing | Flexible | 05/04/2020 | Aggregate |  | 13:38:47 | 121850 | Clay | Rutting | Inside | 0.0623 | 0 | 0.0232 | 0 | 2.8534 | 0 |  | 08/08/2016 |  | MnROAD Mainline - Interstate 94 | 682285 | 1365
19-P-2016 | 19 | Passing | Flexible | 05/04/2020 | Aggregate |  | 13:37:35 | 121800 | Clay | Rutting | Outside | 0.1664 | 0 | 0.0077 | 0 | 8.6659 | 0 |  | 08/08/2016 |  | MnROAD Mainline - Interstate 94 | 682285 | 1365
19-P-2016 | 19 | Passing | Flexible | 05/04/2020 | Aggregate |  | 13:37:35 | 121800 | Clay | Rutting | Inside | 0.0581 | 0 | 0.002 | 0 | 2.395 | 0 |  | 08/08/2016 |  | MnROAD Mainline - Interstate 94 | 682285 | 1365
19-P-2014 | 19 | Passing | Flexible | 05/11/2015 | Aggregate |  | 13:02:32 | 121850 | Clay | Rutting | Inside | 0.1576 | 0 | 0.0045 | 0 | 3.5622 | 0 |  | 07/16/2014 | 08/07/2016 | MnROAD Mainline - Interstate 94 | 56715 | 299
19-P-2014 | 19 | Passing | Flexible | 05/11/2015 | Aggregate |  | 13:04:39 | 121950 | Clay | Rutting | Outside | 0.2934 | 0 | 0.0542 | 0 | 10.3955 | 0 |  | 07/16/2014 | 08/07/2016 | MnROAD Mainline - Interstate 94 | 56715 | 299
19-P-2014 | 19 | Passing | Flexible | 05/11/2015 | Aggregate |  | 13:05:33 | 122000 | Clay | Rutting | Inside | 0.1375 | 0 | 0.014 | 0 | 3.8955 | 0 |  | 07/16/2014 | 08/07/2016 | MnROAD Mainline - Interstate 94 | 56715 | 299
19-P-2014 | 19 | Passing | Flexible | 05/11/2015 | Aggregate |  | 13:05:33 | 122000 | Clay | Rutting | Outside | 0.2419 | 0 | 0.0355 | 0 | 9.8955 | 0 |  | 07/16/2014 | 08/07/2016 | MnROAD Mainline - Interstate 94 | 56715 | 299
19-P-2014 | 19 | Passing | Flexible | 05/11/2015 | Aggregate |  | 13:06:07 | 122050 | Clay | Rutting | Inside | 0.1509 | 0 | 0.0278 | 0 | 3.7913 | 0 |  | 07/16/2014 | 08/07/2016 | MnROAD Mainline - Interstate 94 | 56715 | 299
19-P-2014 | 19 | Passing | Flexible | 05/11/2015 | Aggregate |  | 13:06:07 | 122050 | Clay | Rutting | Outside | 0.3645 | 0 | 0.0718 | 0 | 10.1663 | 0 |  | 07/16/2014 | 08/07/2016 | MnROAD Mainline - Interstate 94 | 56715 | 299
19-P-2014 | 19 | Passing | Flexible | 05/11/2015 | Aggregate |  | 13:06:55 | 122100 | Clay | Rutting | Inside | 0.1628 | 0 | 0.0428 | 0 | 3.7913 | 0 |  | 07/16/2014 | 08/07/2016 | MnROAD Mainline - Interstate 94 | 56715 | 299
19-P-2014 | 19 | Passing | Flexible | 05/11/2015 | Aggregate |  | 13:06:55 | 122100 | Clay | Rutting | Outside | 0.2964 | 0.0024 | 0.0896 | 0 | 10.5622 | 11.7913 |  | 07/16/2014 | 08/07/2016 | MnROAD Mainline - Interstate 94 | 56715 | 299
19-P-2014 | 19 | Passing | Flexible | 05/11/2015 | Aggregate |  | 13:07:43 | 122150 | Clay | Rutting | Inside | 0.206 | 0 | 0.0181 | 0 | 4.3122 | 0 |  | 07/16/2014 | 08/07/2016 | MnROAD Mainline - Interstate 94 | 56715 | 299
19-P-2014 | 19 | Passing | Flexible | 05/11/2015 | Aggregate |  | 13:07:43 | 122150 | Clay | Rutting | Outside | 0.2511 | 0 | 0.0276 | 0 | 9.8538 | 0 |  | 07/16/2014 | 08/07/2016 | MnROAD Mainline - Interstate 94 | 56715 | 299
19-P-2014 | 19 | Passing | Flexible | 05/11/2015 | Aggregate |  | 13:01:53 | 121800 | Clay | Rutting | Inside | 0.1319 | 0.0028 | 0.0479 | 0 | 3.7288 | 6.6247 |  | 07/16/2014 | 08/07/2016 | MnROAD Mainline - Interstate 94 | 56715 | 299
19-D-2014 | 19 | Driving | Flexible | 10/14/2015 | Aggregate |  | 15:45:59 | 122050 | Clay | Rutting | Inside | 0.3501 | 0.0194 | 0.0725 | 0.0003 | -3.3955 | -6.1038 |  | 07/16/2014 | 08/07/2016 | MnROAD Mainline - Interstate 94 | 1002347 | 455
19-D-2014 | 19 | Driving | Flexible | 10/14/2015 | Aggregate |  | 15:43:58 | 122100 | Clay | Rutting | Outside | 0.1135 | 0 | 0.0008 | 0 | -10.083 | 0 |  | 07/16/2014 | 08/07/2016 | MnROAD Mainline - Interstate 94 | 1002347 | 455
19-D-2014 | 19 | Driving | Flexible | 10/14/2015 | Aggregate |  | 15:43:58 | 122100 | Clay | Rutting | Inside | 0.2463 | 0 | 0.0031 | 0 | -3.208 | 0 |  | 07/16/2014 | 08/07/2016 | MnROAD Mainline - Interstate 94 | 1002347 | 455
19-D-2014 | 19 | Driving | Flexible | 10/14/2015 | Aggregate |  | 15:41:35 | 122150 | Clay | Rutting | Outside | 0.128 | 0.0244 | 0.0118 | 0.0001 | -9.833 | -11.9372 |  | 07/16/2014 | 08/07/2016 | MnROAD Mainline - Interstate 94 | 1002347 | 455
19-D-2014 | 19 | Driving | Flexible | 10/14/2015 | Aggregate |  | 15:41:35 | 122150 | Clay | Rutting | Inside | 0.3142 | 0 | 0.0475 | 0 | -4.2497 | 0 |  | 07/16/2014 | 08/07/2016 | MnROAD Mainline - Interstate 94 | 1002347 | 455
19-D-2014 | 19 | Driving | Flexible | 10/14/2015 | Aggregate |  | 15:39:46 | 122200 | Clay | Rutting | Outside | 0.0715 | 0 | 0.0107 | 0 | -9.1455 | 0 |  | 07/16/2014 | 08/07/2016 | MnROAD Mainline - Interstate 94 | 1002347 | 455
19-D-2014 | 19 | Driving | Flexible | 10/14/2015 | Aggregate |  | 15:39:46 | 122200 | Clay | Rutting | Inside | 0.3443 | 0 | 0.1243 | 0 | -3.1455 | 0 |  | 07/16/2014 | 08/07/2016 | MnROAD Mainline - Interstate 94 | 1002347 | 455
19-D-2014 | 19 | Driving | Flexible | 10/14/2015 | Aggregate |  | 15:37:37 | 122250 | Clay | Rutting | Outside | 0.0731 | 0 | 0.0125 | 0 | -9.833 | 0 |  | 07/16/2014 | 08/07/2016 | MnROAD Mainline - Interstate 94 | 1002347 | 455
19-D-2014 | 19 | Driving | Flexible | 10/14/2015 | Aggregate |  | 15:37:36 | 122250 | Clay | Rutting | Inside | 0.4843 | 0.0943 | 0.2475 | 0.0108 | -3.5413 | -4.333 |  | 07/16/2014 | 08/07/2016 | MnROAD Mainline - Interstate 94 | 1002347 | 455
19-D-2014 | 19 | Driving | Flexible | 10/14/2015 | Aggregate |  | 15:45:59 | 122050 | Clay | Rutting | Outside | 0.1737 | 0 | 0.018 | 0 | -10.0622 | 0 |  | 07/16/2014 | 08/07/2016 | MnROAD Mainline - Interstate 94 | 1002347 | 455
19-D-2014 | 19 | Driving | Flexible | 10/14/2015 | Aggregate |  | 15:54:58 | 121800 | Clay | Rutting | Outside | 0.398 | 0.0454 | 0.0248 | 0.0005 | -10.4372 | -11.3747 |  | 07/16/2014 | 08/07/2016 | MnROAD Mainline - Interstate 94 | 1002347 | 455
19-D-2014 | 19 | Driving | Flexible | 10/14/2015 | Aggregate |  | 15:54:58 | 121800 | Clay | Rutting | Inside | 0.4442 | 0.0685 | 0.0386 | 0.0017 | -3.708 | -4.8122 |  | 07/16/2014 | 08/07/2016 | MnROAD Mainline - Interstate 94 | 1002347 | 455
19-D-2014 | 19 | Driving | Flexible | 10/14/2015 | Aggregate |  | 15:52:58 | 121850 | Clay | Rutting | Outside | 0.2461 | 0 | 0.0612 | 0 | -10.208 | 0 |  | 07/16/2014 | 08/07/2016 | MnROAD Mainline - Interstate 94 | 1002347 | 455
19-D-2014 | 19 | Driving | Flexible | 10/14/2015 | Aggregate |  | 15:52:58 | 121850 | Clay | Rutting | Inside | 0.3912 | 0 | 0.1456 | 0 | -3.4163 | 0 |  | 07/16/2014 | 08/07/2016 | MnROAD Mainline - Interstate 94 | 1002347 | 455
19-D-2014 | 19 | Driving | Flexible | 10/14/2015 | Aggregate |  | 15:50:57 | 121900 | Clay | Rutting | Outside | 0.1665 | 0 | 0.0269 | 0 | -10.0622 | 0 |  | 07/16/2014 | 08/07/2016 | MnROAD Mainline - Interstate 94 | 1002347 | 455
19-D-2014 | 19 | Driving | Flexible | 10/14/2015 | Aggregate |  | 15:50:57 | 121900 | Clay | Rutting | Inside | 0.3152 | 0.004 | 0.0787 | 0 | -4.2288 | -6.5622 |  | 07/16/2014 | 08/07/2016 | MnROAD Mainline - Interstate 94 | 1002347 | 455
19-D-2014 | 19 | Driving | Flexible | 10/14/2015 | Aggregate |  | 15:49:12 | 121950 | Clay | Rutting | Outside | 0.2451 | 0 | 0.0323 | 0 | -9.9997 | 0 |  | 07/16/2014 | 08/07/2016 | MnROAD Mainline - Interstate 94 | 1002347 | 455
19-D-2014 | 19 | Driving | Flexible | 10/14/2015 | Aggregate |  | 15:49:12 | 121950 | Clay | Rutting | Inside | 0.4095 | 0 | 0.0839 | 0 | -4.0205 | 0 |  | 07/16/2014 | 08/07/2016 | MnROAD Mainline - Interstate 94 | 1002347 | 455
19-D-2014 | 19 | Driving | Flexible | 10/14/2015 | Aggregate |  | 15:47:52 | 122000 | Clay | Rutting | Outside | 0.13 | 0 | 0.0012 | 0 | -9.7497 | 0 |  | 07/16/2014 | 08/07/2016 | MnROAD Mainline - Interstate 94 | 1002347 | 455
19-D-2014 | 19 | Driving | Flexible | 10/14/2015 | Aggregate |  | 15:47:52 | 122000 | Clay | Rutting | Inside | 0.3933 | 0 | 0.0048 | 0 | -3.1455 | 0 |  | 07/16/2014 | 08/07/2016 | MnROAD Mainline - Interstate 94 | 1002347 | 455
19-P-2014 | 19 | Passing | Flexible | 10/14/2015 | Aggregate |  | 15:57:07 | 121800 | Clay | Rutting | Inside | 0.1534 | 0 | 0.067 | 0 | 3.4372 | 0 |  | 07/16/2014 | 08/07/2016 | MnROAD Mainline - Interstate 94 | 68778 | 455
19-P-2014 | 19 | Passing | Flexible | 10/14/2015 | Aggregate |  | 16:13:59 | 122250 | Clay | Rutting | Outside | 0.3251 | 0 | 0.1631 | 0 | 9.9788 | 0 |  | 07/16/2014 | 08/07/2016 | MnROAD Mainline - Interstate 94 | 68778 | 455
19-P-2014 | 19 | Passing | Flexible | 10/14/2015 | Aggregate |  | 16:00:39 | 121850 | Clay | Rutting | Inside | 0.1522 | 0.0353 | 0.0479 | 0.0003 | 3.708 | 7.5413 |  | 07/16/2014 | 08/07/2016 | MnROAD Mainline - Interstate 94 | 68778 | 455
19-P-2014 | 19 | Passing | Flexible | 10/14/2015 | Aggregate |  | 16:00:39 | 121850 | Clay | Rutting | Outside | 0.3158 | 0 | 0.0866 | 0 | 9.9997 | 0 |  | 07/16/2014 | 08/07/2016 | MnROAD Mainline - Interstate 94 | 68778 | 455
19-P-2014 | 19 | Passing | Flexible | 10/14/2015 | Aggregate |  | 16:02:43 | 121900 | Clay | Rutting | Inside | 0.1942 | 0 | 0.0194 | 0 | 4.1872 | 0 |  | 07/16/2014 | 08/07/2016 | MnROAD Mainline - Interstate 94 | 68778 | 455
19-P-2014 | 19 | Passing | Flexible | 10/14/2015 | Aggregate |  | 16:02:43 | 121900 | Clay | Rutting | Outside | 0.3739 | 0.0376 | 0.0548 | 0.0008 | 9.6663 | 10.9372 |  | 07/16/2014 | 08/07/2016 | MnROAD Mainline - Interstate 94 | 68778 | 455
19-P-2014 | 19 | Passing | Flexible | 10/14/2015 | Aggregate |  | 16:04:12 | 121950 | Clay | Rutting | Inside | 0.2063 | 0 | 0.0751 | 0 | 4.0622 | 0 |  | 07/16/2014 | 08/07/2016 | MnROAD Mainline - Interstate 94 | 68778 | 455
19-P-2014 | 19 | Passing | Flexible | 10/14/2015 | Aggregate |  | 16:04:12 | 121950 | Clay | Rutting | Outside | 0.3302 | 0.0349 | 0.1862 | 0.0036 | 10.2705 | 11.1038 |  | 07/16/2014 | 08/07/2016 | MnROAD Mainline - Interstate 94 | 68778 | 455
19-P-2014 | 19 | Passing | Flexible | 10/14/2015 | Aggregate |  | 16:06:23 | 122000 | Clay | Rutting | Inside | 0.1614 | 0 | 0.0966 | 0 | 4.083 | 0 |  | 07/16/2014 | 08/07/2016 | MnROAD Mainline - Interstate 94 | 68778 | 455
19-P-2014 | 19 | Passing | Flexible | 10/14/2015 | Aggregate |  | 16:13:59 | 122250 | Clay | Rutting | Inside | 0.1969 | 0 | 0.0734 | 0 | 3.5622 | 0 |  | 07/16/2014 | 08/07/2016 | MnROAD Mainline - Interstate 94 | 68778 | 455
19-P-2014 | 19 | Passing | Flexible | 10/14/2015 | Aggregate |  | 16:12:16 | 122200 | Clay | Rutting | Outside | 0.3513 | 0.0113 | 0.0748 | 0.0002 | 10.5413 | 11.0205 |  | 07/16/2014 | 08/07/2016 | MnROAD Mainline - Interstate 94 | 68778 | 455
19-P-2014 | 19 | Passing | Flexible | 10/14/2015 | Aggregate |  | 16:12:16 | 122200 | Clay | Rutting | Inside | 0.1912 | 0 | 0.0362 | 0 | 3.9163 | 0 |  | 07/16/2014 | 08/07/2016 | MnROAD Mainline - Interstate 94 | 68778 | 455
19-P-2014 | 19 | Passing | Flexible | 10/14/2015 | Aggregate |  | 16:10:47 | 122150 | Clay | Rutting | Outside | 0.2851 | 0 | 0.3027 | 0 | 10.1663 | 0 |  | 07/16/2014 | 08/07/2016 | MnROAD Mainline - Interstate 94 | 68778 | 455
19-P-2014 | 19 | Passing | Flexible | 10/14/2015 | Aggregate |  | 16:10:47 | 122150 | Clay | Rutting | Inside | 0.2033 | 0 | 0.1937 | 0 | 3.7288 | 0 |  | 07/16/2014 | 08/07/2016 | MnROAD Mainline - Interstate 94 | 68778 | 455
19-P-2014 | 19 | Passing | Flexible | 10/14/2015 | Aggregate |  | 16:09:13 | 122100 | Clay | Rutting | Outside | 0.3304 | 0 | 0.1703 | 0 | 10.3747 | 0 |  | 07/16/2014 | 08/07/2016 | MnROAD Mainline - Interstate 94 | 68778 | 455
19-P-2014 | 19 | Passing | Flexible | 10/14/2015 | Aggregate |  | 16:09:13 | 122100 | Clay | Rutting | Inside | 0.1345 | 0 | 0.0691 | 0 | 4.0205 | 0 |  | 07/16/2014 | 08/07/2016 | MnROAD Mainline - Interstate 94 | 68778 | 455
19-P-2014 | 19 | Passing | Flexible | 10/14/2015 | Aggregate |  | 16:07:58 | 122050 | Clay | Rutting | Outside | 0.3588 | 0 | 0.0356 | 0 | 10.2705 | 0 |  | 07/16/2014 | 08/07/2016 | MnROAD Mainline - Interstate 94 | 68778 | 455
19-P-2014 | 19 | Passing | Flexible | 10/14/2015 | Aggregate |  | 16:07:58 | 122050 | Clay | Rutting | Inside | 0.2367 | 0.1699 | 0.0345 | 0.0034 | 4.0622 | 6.708 |  | 07/16/2014 | 08/07/2016 | MnROAD Mainline - Interstate 94 | 68778 | 455
19-P-2014 | 19 | Passing | Flexible | 10/14/2015 | Aggregate |  | 16:06:23 | 122000 | Clay | Rutting | Outside | 0.2916 | 0.101 | 0.1867 | 0.0127 | 10.0622 | 10.833 |  | 07/16/2014 | 08/07/2016 | MnROAD Mainline - Interstate 94 | 68778 | 455
19-P-2014 | 19 | Passing | Flexible | 10/14/2015 | Aggregate |  | 15:57:07 | 121800 | Clay | Rutting | Outside | 0.1638 | 0 | 0.0812 | 0 | 9.8747 | 0 |  | 07/16/2014 | 08/07/2016 | MnROAD Mainline - Interstate 94 | 68778 | 455
19-D-2014 | 19 | Driving | Flexible | 04/13/2016 | Aggregate |  | 10:51:01 | 122000 | Clay | Rutting | Outside | 0.1438 | 0 | 0.0014 | 0 | -9.7913 | 0 |  | 07/16/2014 | 08/07/2016 | MnROAD Mainline - Interstate 94 | 1471360 | 637
19-D-2014 | 19 | Driving | Flexible | 04/13/2016 | Aggregate |  | 10:51:01 | 122000 | Clay | Rutting | Inside | 0.3763 | 0 | 0.0056 | 0 | -3.208 | 0 |  | 07/16/2014 | 08/07/2016 | MnROAD Mainline - Interstate 94 | 1471360 | 637
19-D-2014 | 19 | Driving | Flexible | 04/13/2016 | Aggregate |  | 10:51:48 | 121950 | Clay | Rutting | Outside | 0.2394 | 0 | 0.0456 | 0 | -9.9372 | 0 |  | 07/16/2014 | 08/07/2016 | MnROAD Mainline - Interstate 94 | 1471360 | 637
19-D-2014 | 19 | Driving | Flexible | 04/13/2016 | Aggregate |  | 10:52:33 | 121900 | Clay | Rutting | Inside | 0.2966 | 0 | 0.0502 | 0 | -4.333 | 0 |  | 07/16/2014 | 08/07/2016 | MnROAD Mainline - Interstate 94 | 1471360 | 637
19-D-2014 | 19 | Driving | Flexible | 04/13/2016 | Aggregate |  | 10:52:33 | 121900 | Clay | Rutting | Outside | 0.153 | 0 | 0.0144 | 0 | -9.8747 | 0 |  | 07/16/2014 | 08/07/2016 | MnROAD Mainline - Interstate 94 | 1471360 | 637
19-D-2014 | 19 | Driving | Flexible | 04/13/2016 | Aggregate |  | 10:53:07 | 121850 | Clay | Rutting | Inside | 0.4291 | 0 | 0.3307 | 0 | -3.5205 | 0 |  | 07/16/2014 | 08/07/2016 | MnROAD Mainline - Interstate 94 | 1471360 | 637
19-D-2014 | 19 | Driving | Flexible | 04/13/2016 | Aggregate |  | 10:53:07 | 121850 | Clay | Rutting | Outside | 0.2374 | 0 | 0.1077 | 0 | -10.2288 | 0 |  | 07/16/2014 | 08/07/2016 | MnROAD Mainline - Interstate 94 | 1471360 | 637
19-P-2016 | 19 | Passing | Flexible | 05/20/2019 | Aggregate |  | 9:15:55 | 121850 | Clay | Rutting | Outside | 0.1274 | 0.0003 | 0.0055 | 0 | 9.3117 | 11.9159 |  | 08/08/2016 |  | MnROAD Mainline - Interstate 94 | 417226 | 1015
19-P-2016 | 19 | Passing | Flexible | 05/20/2019 | Aggregate |  | 9:16:53 | 121900 | Clay | Rutting | Inside | 0.0801 | 0.0273 | 0.0041 | 0.0001 | 5.27 | 5.27 |  | 08/08/2016 |  | MnROAD Mainline - Interstate 94 | 417226 | 1015
19-P-2016 | 19 | Passing | Flexible | 05/20/2019 | Aggregate |  | 9:16:53 | 121900 | Clay | Rutting | Outside | 0.1453 | 0.0036 | 0.0144 | 0 | 10.0617 | 11.7492 |  | 08/08/2016 |  | MnROAD Mainline - Interstate 94 | 417226 | 1015
19-P-2016 | 19 | Passing | Flexible | 05/20/2019 | Aggregate |  | 9:17:37 | 121950 | Clay | Rutting | Inside | 0.0489 | 0 | 0.0088 | 0 | 4.1034 | 0 |  | 08/08/2016 |  | MnROAD Mainline - Interstate 94 | 417226 | 1015
19-D-2016 | 19 | Driving | Flexible | 10/16/2019 | Aggregate |  | 13:31:56 | 122250 | Clay | Rutting | Inside | 0.0836 | 0 | 0.0044 | 0 | -3.77 | 0 |  | 08/08/2016 |  | MnROAD Mainline - Interstate 94 | 2226525 | 1164
19-D-2016 | 19 | Driving | Flexible | 10/16/2019 | Aggregate |  | 13:31:56 | 122250 | Clay | Rutting | Outside | 0.0207 | 0 | 0.0005 | 0 | -9.1242 | 0 |  | 08/08/2016 |  | MnROAD Mainline - Interstate 94 | 2226525 | 1164
19-D-2016 | 19 | Driving | Flexible | 10/16/2019 | Aggregate |  | 13:39:27 | 121800 | Clay | Rutting | Outside | 0.1876 | 0 | 0.005 | 0 | -11.2492 | 0 |  | 08/08/2016 |  | MnROAD Mainline - Interstate 94 | 2226525 | 1164
19-D-2016 | 19 | Driving | Flexible | 10/16/2019 | Aggregate |  | 13:39:27 | 121800 | Clay | Rutting | Inside | 0.1098 | 0 | 0.0059 | 0 | -4.0617 | 0 |  | 08/08/2016 |  | MnROAD Mainline - Interstate 94 | 2226525 | 1164
19-D-2016 | 19 | Driving | Flexible | 10/16/2019 | Aggregate |  | 13:38:44 | 121850 | Clay | Rutting | Outside | 0.2391 | 0 | 0.018 | 0 | -10.9992 | 0 |  | 08/08/2016 |  | MnROAD Mainline - Interstate 94 | 2226525 | 1164
19-D-2016 | 19 | Driving | Flexible | 10/16/2019 | Aggregate |  | 13:38:44 | 121850 | Clay | Rutting | Inside | 0.1054 | 0 | 0.0121 | 0 | -4.2075 | 0 |  | 08/08/2016 |  | MnROAD Mainline - Interstate 94 | 2226525 | 1164
19-D-2016 | 19 | Driving | Flexible | 10/16/2019 | Aggregate |  | 13:37:55 | 121900 | Clay | Rutting | Outside | 0.189 | 0.0004 | 0.0084 | 0 | -11.3742 | -11.9575 |  | 08/08/2016 |  | MnROAD Mainline - Interstate 94 | 2226525 | 1164
19-D-2016 | 19 | Driving | Flexible | 10/16/2019 | Aggregate |  | 13:37:55 | 121900 | Clay | Rutting | Inside | 0.1295 | 0 | 0.0102 | 0 | -4.0409 | 0 |  | 08/08/2016 |  | MnROAD Mainline - Interstate 94 | 2226525 | 1164
19-D-2016 | 19 | Driving | Flexible | 10/16/2019 | Aggregate |  | 13:37:13 | 121950 | Clay | Rutting | Outside | 0.2141 | 0 | 0.0084 | 0 | -11.2284 | 0 |  | 08/08/2016 |  | MnROAD Mainline - Interstate 94 | 2226525 | 1164
19-D-2016 | 19 | Driving | Flexible | 10/16/2019 | Aggregate |  | 13:37:13 | 121950 | Clay | Rutting | Inside | 0.0974 | 0 | 0.0054 | 0 | -3.6867 | 0 |  | 08/08/2016 |  | MnROAD Mainline - Interstate 94 | 2226525 | 1164
19-D-2016 | 19 | Driving | Flexible | 10/16/2019 | Aggregate |  | 13:36:21 | 122000 | Clay | Rutting | Outside | 0.015 | 0 | 0.0015 | 0 | -9.2075 | 0 |  | 08/08/2016 |  | MnROAD Mainline - Interstate 94 | 2226525 | 1164
19-D-2016 | 19 | Driving | Flexible | 10/16/2019 | Aggregate |  | 13:36:21 | 122000 | Clay | Rutting | Inside | 0.1484 | 0 | 0.0358 | 0 | -3.8742 | 0 |  | 08/08/2016 |  | MnROAD Mainline - Interstate 94 | 2226525 | 1164
19-D-2016 | 19 | Driving | Flexible | 10/16/2019 | Aggregate |  | 13:34:40 | 122050 | Clay | Rutting | Outside | 0.0619 | 0 | 0.0053 | 0 | -11.2075 | 0 |  | 08/08/2016 |  | MnROAD Mainline - Interstate 94 | 2226525 | 1164
19-D-2016 | 19 | Driving | Flexible | 10/16/2019 | Aggregate |  | 13:34:40 | 122050 | Clay | Rutting | Inside | 0.1028 | 0 | 0.0125 | 0 | -3.9159 | 0 |  | 08/08/2016 |  | MnROAD Mainline - Interstate 94 | 2226525 | 1164
19-D-2016 | 19 | Driving | Flexible | 10/16/2019 | Aggregate |  | 13:33:53 | 122100 | Clay | Rutting | Outside | 0.0067 | 0 | 0 | 0 | -9.2909 | 0 |  | 08/08/2016 |  | MnROAD Mainline - Interstate 94 | 2226525 | 1164
19-D-2016 | 19 | Driving | Flexible | 10/16/2019 | Aggregate |  | 13:33:53 | 122100 | Clay | Rutting | Inside | 0.0866 | 0 | 0.0003 | 0 | -3.645 | 0 |  | 08/08/2016 |  | MnROAD Mainline - Interstate 94 | 2226525 | 1164
19-D-2016 | 19 | Driving | Flexible | 10/16/2019 | Aggregate |  | 13:33:21 | 122150 | Clay | Rutting | Outside | 0.0183 | 0 | 0.0006 | 0 | -8.5409 | 0 |  | 08/08/2016 |  | MnROAD Mainline - Interstate 94 | 2226525 | 1164
19-D-2016 | 19 | Driving | Flexible | 10/16/2019 | Aggregate |  | 13:33:21 | 122150 | Clay | Rutting | Inside | 0.1123 | 0 | 0.0092 | 0 | -3.8117 | 0 |  | 08/08/2016 |  | MnROAD Mainline - Interstate 94 | 2226525 | 1164
19-D-2016 | 19 | Driving | Flexible | 10/16/2019 | Aggregate |  | 13:32:34 | 122200 | Clay | Rutting | Outside | 0.0047 | 0 | 0 | 0 | -9.2909 | 0 |  | 08/08/2016 |  | MnROAD Mainline - Interstate 94 | 2226525 | 1164
19-D-2016 | 19 | Driving | Flexible | 10/16/2019 | Aggregate |  | 13:32:34 | 122200 | Clay | Rutting | Inside | 0.1066 | 0 | 0.0011 | 0 | -3.9367 | 0 |  | 08/08/2016 |  | MnROAD Mainline - Interstate 94 | 2226525 | 1164
19-P-2016 | 19 | Passing | Flexible | 10/16/2019 | Aggregate |  | 13:40:22 | 121800 | Clay | Rutting | Inside | 0.0494 | 0 | 0.0083 | 0 | 3.5409 | 0 |  | 08/08/2016 |  | MnROAD Mainline - Interstate 94 | 550837 | 1164
19-P-2016 | 19 | Passing | Flexible | 10/16/2019 | Aggregate |  | 13:47:15 | 122250 | Clay | Rutting | Outside | 0.1104 | 0 | 0.0085 | 0 | 10.02 | 0 |  | 08/08/2016 |  | MnROAD Mainline - Interstate 94 | 550837 | 1164
19-P-2016 | 19 | Passing | Flexible | 10/16/2019 | Aggregate |  | 13:46:29 | 122200 | Clay | Rutting | Outside | 0.1356 | 0.0001 | 0.0094 | 0 | 9.3534 | 11.9575 |  | 08/08/2016 |  | MnROAD Mainline - Interstate 94 | 550837 | 1164
19-P-2016 | 19 | Passing | Flexible | 10/16/2019 | Aggregate |  | 13:46:29 | 122200 | Clay | Rutting | Inside | 0.0629 | 0 | 0.0032 | 0 | 3.4784 | 0 |  | 08/08/2016 |  | MnROAD Mainline - Interstate 94 | 550837 | 1164
19-P-2016 | 19 | Passing | Flexible | 10/16/2019 | Aggregate |  | 13:45:37 | 122150 | Clay | Rutting | Outside | 0.1227 | 0 | 0.0409 | 0 | 10.02 | 0 |  | 08/08/2016 |  | MnROAD Mainline - Interstate 94 | 550837 | 1164
19-P-2016 | 19 | Passing | Flexible | 10/16/2019 | Aggregate |  | 13:45:37 | 122150 | Clay | Rutting | Inside | 0.0679 | 0 | 0.0197 | 0 | 3.6242 | 0 |  | 08/08/2016 |  | MnROAD Mainline - Interstate 94 | 550837 | 1164
19-P-2016 | 19 | Passing | Flexible | 10/16/2019 | Aggregate |  | 13:44:49 | 122100 | Clay | Rutting | Outside | 0.136 | 0 | 0.0184 | 0 | 10.2075 | 0 |  | 08/08/2016 |  | MnROAD Mainline - Interstate 94 | 550837 | 1164
19-P-2016 | 19 | Passing | Flexible | 10/16/2019 | Aggregate |  | 13:44:49 | 122100 | Clay | Rutting | Inside | 0.0542 | 0 | 0.0047 | 0 | 3.9784 | 0 |  | 08/08/2016 |  | MnROAD Mainline - Interstate 94 | 550837 | 1164
19-P-2016 | 19 | Passing | Flexible | 10/16/2019 | Aggregate |  | 13:43:47 | 122050 | Clay | Rutting | Outside | 0.1555 | 0 | 0.0045 | 0 | 9.5409 | 0 |  | 08/08/2016 |  | MnROAD Mainline - Interstate 94 | 550837 | 1164
19-P-2016 | 19 | Passing | Flexible | 10/16/2019 | Aggregate |  | 13:43:47 | 122050 | Clay | Rutting | Inside | 0.068 | 0 | 0.0013 | 0 | 3.6659 | 0 |  | 08/08/2016 |  | MnROAD Mainline - Interstate 94 | 550837 | 1164
19-P-2016 | 19 | Passing | Flexible | 10/16/2019 | Aggregate |  | 13:42:59 | 122000 | Clay | Rutting | Outside | 0.1657 | 0 | 0.0064 | 0 | 9.4367 | 0 |  | 08/08/2016 |  | MnROAD Mainline - Interstate 94 | 550837 | 1164
19-P-2016 | 19 | Passing | Flexible | 10/16/2019 | Aggregate |  | 13:42:59 | 122000 | Clay | Rutting | Inside | 0.0581 | 0 | 0.0014 | 0 | 4.0409 | 0 |  | 08/08/2016 |  | MnROAD Mainline - Interstate 94 | 550837 | 1164
19-P-2016 | 19 | Passing | Flexible | 10/16/2019 | Aggregate |  | 13:42:19 | 121950 | Clay | Rutting | Outside | 0.109 | 0 | 0.0003 | 0 | 9.9992 | 0 |  | 08/08/2016 |  | MnROAD Mainline - Interstate 94 | 550837 | 1164
19-P-2016 | 19 | Passing | Flexible | 10/16/2019 | Aggregate |  | 13:42:19 | 121950 | Clay | Rutting | Inside | 0.0623 | 0 | 0.0001 | 0 | 4.02 | 0 |  | 08/08/2016 |  | MnROAD Mainline - Interstate 94 | 550837 | 1164
19-P-2016 | 19 | Passing | Flexible | 10/16/2019 | Aggregate |  | 13:41:38 | 121900 | Clay | Rutting | Outside | 0.1445 | 0 | 0.0121 | 0 | 10.145 | 0 |  | 08/08/2016 |  | MnROAD Mainline - Interstate 94 | 550837 | 1164
19-P-2016 | 19 | Passing | Flexible | 10/16/2019 | Aggregate |  | 13:41:38 | 121900 | Clay | Rutting | Inside | 0.0784 | 0 | 0.0045 | 0 | 3.1034 | 0 |  | 08/08/2016 |  | MnROAD Mainline - Interstate 94 | 550837 | 1164
19-P-2016 | 19 | Passing | Flexible | 10/16/2019 | Aggregate |  | 13:40:57 | 121850 | Clay | Rutting | Outside | 0.1389 | 0 | 0.0212 | 0 | 9.2909 | 0 |  | 08/08/2016 |  | MnROAD Mainline - Interstate 94 | 550837 | 1164
19-P-2016 | 19 | Passing | Flexible | 10/16/2019 | Aggregate |  | 13:40:57 | 121850 | Clay | Rutting | Inside | 0.0703 | 0 | 0.008 | 0 | 4.02 | 0 |  | 08/08/2016 |  | MnROAD Mainline - Interstate 94 | 550837 | 1164
19-P-2016 | 19 | Passing | Flexible | 10/16/2019 | Aggregate |  | 13:40:22 | 121800 | Clay | Rutting | Outside | 0.1413 | 0.0084 | 0.0399 | 0.0001 | 9.645 | 11.7075 |  | 08/08/2016 |  | MnROAD Mainline - Interstate 94 | 550837 | 1164
19-P-2016 | 19 | Passing | Flexible | 10/16/2019 | Aggregate |  | 13:47:15 | 122250 | Clay | Rutting | Inside | 0.07 | 0 | 0.0051 | 0 | 3.7075 | 0 |  | 08/08/2016 |  | MnROAD Mainline - Interstate 94 | 550837 | 1164
19-D-2016 | 19 | Driving | Flexible | 05/04/2020 | Aggregate |  | 13:14:02 | 122150 | Clay | Rutting | Outside | 0.018 | 0 | 0.0006 | 0 | -9.3117 | 0 |  | 08/08/2016 |  | MnROAD Mainline - Interstate 94 | 2707516 | 1365
19-D-2016 | 19 | Driving | Flexible | 05/04/2020 | Aggregate |  | 13:15:55 | 122100 | Clay | Rutting | Inside | 0.0832 | 0 | 0.004 | 0 | -3.9367 | 0 |  | 08/08/2016 |  | MnROAD Mainline - Interstate 94 | 2707516 | 1365
19-D-2016 | 19 | Driving | Flexible | 05/04/2020 | Aggregate |  | 13:12:15 | 122200 | Clay | Rutting | Outside | 0.018 | 0 | 0.0004 | 0 | -10.7284 | 0 |  | 08/08/2016 |  | MnROAD Mainline - Interstate 94 | 2707516 | 1365
19-D-2016 | 19 | Driving | Flexible | 05/04/2020 | Aggregate |  | 13:12:15 | 122200 | Clay | Rutting | Inside | 0.0975 | 0 | 0.0044 | 0 | -4.1034 | 0 |  | 08/08/2016 |  | MnROAD Mainline - Interstate 94 | 2707516 | 1365
19-D-2016 | 19 | Driving | Flexible | 05/04/2020 | Aggregate |  | 13:09:43 | 122250 | Clay | Rutting | Outside | 0.0108 | 0 | 0.0008 | 0 | -9.1659 | 0 |  | 08/08/2016 |  | MnROAD Mainline - Interstate 94 | 2707516 | 1365
19-D-2016 | 19 | Driving | Flexible | 05/04/2020 | Aggregate |  | 13:09:43 | 122250 | Clay | Rutting | Inside | 0.1581 | 0 | 0.021 | 0 | -3.895 | 0 |  | 08/08/2016 |  | MnROAD Mainline - Interstate 94 | 2707516 | 1365
19-D-2016 | 19 | Driving | Flexible | 05/04/2020 | Aggregate |  | 13:35:16 | 121800 | Clay | Rutting | Outside | 0.0093 | 0 | 0.0003 | 0 | -9.4992 | 0 |  | 08/08/2016 |  | MnROAD Mainline - Interstate 94 | 2707516 | 1365
19-D-2016 | 19 | Driving | Flexible | 05/04/2020 | Aggregate |  | 13:35:16 | 121800 | Clay | Rutting | Inside | 0.1243 | 0 | 0.0188 | 0 | -4.4992 | 0 |  | 08/08/2016 |  | MnROAD Mainline - Interstate 94 | 2707516 | 1365
19-D-2016 | 19 | Driving | Flexible | 05/04/2020 | Aggregate |  | 13:33:48 | 121850 | Clay | Rutting | Outside | 0.1559 | 0 | 0.0066 | 0 | -11.4159 | 0 |  | 08/08/2016 |  | MnROAD Mainline - Interstate 94 | 2707516 | 1365
19-D-2016 | 19 | Driving | Flexible | 05/04/2020 | Aggregate |  | 13:33:48 | 121850 | Clay | Rutting | Inside | 0.1328 | 0 | 0.0149 | 0 | -4.4575 | 0 |  | 08/08/2016 |  | MnROAD Mainline - Interstate 94 | 2707516 | 1365
19-D-2016 | 19 | Driving | Flexible | 05/04/2020 | Aggregate |  | 13:31:50 | 121900 | Clay | Rutting | Outside | 0.0774 | 0 | 0.0055 | 0 | -11.5825 | 0 |  | 08/08/2016 |  | MnROAD Mainline - Interstate 94 | 2707516 | 1365
19-D-2016 | 19 | Driving | Flexible | 05/04/2020 | Aggregate |  | 13:31:50 | 121900 | Clay | Rutting | Inside | 0.1481 | 0 | 0.0264 | 0 | -4.2909 | 0 |  | 08/08/2016 |  | MnROAD Mainline - Interstate 94 | 2707516 | 1365
19-D-2016 | 19 | Driving | Flexible | 05/04/2020 | Aggregate |  | 13:30:26 | 121950 | Clay | Rutting | Outside | 0.0932 | 0 | 0.0123 | 0 | -11.52 | 0 |  | 08/08/2016 |  | MnROAD Mainline - Interstate 94 | 2707516 | 1365
19-D-2016 | 19 | Driving | Flexible | 05/04/2020 | Aggregate |  | 13:30:26 | 121950 | Clay | Rutting | Inside | 0.1327 | 0 | 0.0302 | 0 | -3.8742 | 0 |  | 08/08/2016 |  | MnROAD Mainline - Interstate 94 | 2707516 | 1365
19-D-2016 | 19 | Driving | Flexible | 05/04/2020 | Aggregate |  | 13:27:44 | 122000 | Clay | Rutting | Outside | 0.0089 | 0 | 0.0004 | 0 | -9.395 | 0 |  | 08/08/2016 |  | MnROAD Mainline - Interstate 94 | 2707516 | 1365
19-D-2016 | 19 | Driving | Flexible | 05/04/2020 | Aggregate |  | 13:27:44 | 122000 | Clay | Rutting | Inside | 0.1347 | 0 | 0.0124 | 0 | -4.2284 | 0 |  | 08/08/2016 |  | MnROAD Mainline - Interstate 94 | 2707516 | 1365
19-D-2016 | 19 | Driving | Flexible | 05/04/2020 | Aggregate |  | 13:26:23 | 122050 | Clay | Rutting | Outside | 0.033 | 0 | 0 | 0 | -11.1867 | 0 |  | 08/08/2016 |  | MnROAD Mainline - Interstate 94 | 2707516 | 1365
19-D-2016 | 19 | Driving | Flexible | 05/04/2020 | Aggregate |  | 13:26:23 | 122050 | Clay | Rutting | Inside | 0.1472 | 0 | 0.0002 | 0 | -3.9992 | 0 |  | 08/08/2016 |  | MnROAD Mainline - Interstate 94 | 2707516 | 1365
19-D-2016 | 19 | Driving | Flexible | 05/04/2020 | Aggregate |  | 13:15:55 | 122100 | Clay | Rutting | Outside | 0.0158 | 0 | 0.0002 | 0 | -9.5409 | 0 |  | 08/08/2016 |  | MnROAD Mainline - Interstate 94 | 2707516 | 1365
19-D-2016 | 19 | Driving | Flexible | 05/04/2020 | Aggregate |  | 13:14:02 | 122150 | Clay | Rutting | Inside | 0.0928 | 0 | 0.013 | 0 | -3.9159 | 0 |  | 08/08/2016 |  | MnROAD Mainline - Interstate 94 | 2707516 | 1365
19-P-2014 | 19 | Passing | Flexible | 10/27/2014 | Aggregate |  | 9:13:22 | 122250 | Clay | Rutting | Inside | 0.2551 | 0 | 0.2146 | 0 | 3.9788 | 0 |  | 07/16/2014 | 08/07/2016 | MnROAD Mainline - Interstate 94 | 39202 | 103
19-P-2014 | 19 | Passing | Flexible | 10/27/2014 | Aggregate |  | 9:13:22 | 122250 | Clay | Rutting | Outside | 0.4722 | 0.0217 | 0.541 | 0.0036 | 10.2288 | 11.6455 |  | 07/16/2014 | 08/07/2016 | MnROAD Mainline - Interstate 94 | 39202 | 103
19-P-2014 | 19 | Passing | Flexible | 10/27/2014 | Aggregate |  | 8:56:11 | 121800 | Clay | Rutting | Inside | 0.2198 | 0.0058 | 0.0541 | 0 | 3.5205 | 6.1038 |  | 07/16/2014 | 08/07/2016 | MnROAD Mainline - Interstate 94 | 39202 | 103
19-P-2014 | 19 | Passing | Flexible | 10/27/2014 | Aggregate |  | 8:56:11 | 121800 | Clay | Rutting | Outside | 0.288 | 0.0331 | 0.088 | 0.0006 | 9.6247 | 11.6455 |  | 07/16/2014 | 08/07/2016 | MnROAD Mainline - Interstate 94 | 39202 | 103
19-P-2014 | 19 | Passing | Flexible | 10/27/2014 | Aggregate |  | 8:57:23 | 121850 | Clay | Rutting | Inside | 0.2363 | 0 | 0.1665 | 0 | 3.4372 | 0 |  | 07/16/2014 | 08/07/2016 | MnROAD Mainline - Interstate 94 | 39202 | 103
19-P-2014 | 19 | Passing | Flexible | 10/27/2014 | Aggregate |  | 8:57:23 | 121850 | Clay | Rutting | Outside | 0.3571 | 0 | 0.2553 | 0 | 9.6247 | 0 |  | 07/16/2014 | 08/07/2016 | MnROAD Mainline - Interstate 94 | 39202 | 103
19-P-2014 | 19 | Passing | Flexible | 10/27/2014 | Aggregate |  | 8:59:54 | 121900 | Clay | Rutting | Inside | 0.2654 | 0.0354 | 0.1174 | 0.0042 | 4.2497 | 4.8955 |  | 07/16/2014 | 08/07/2016 | MnROAD Mainline - Interstate 94 | 39202 | 103
19-P-2014 | 19 | Passing | Flexible | 10/27/2014 | Aggregate |  | 8:59:54 | 121900 | Clay | Rutting | Outside | 0.4281 | 0.0757 | 0.2703 | 0.0101 | 9.6247 | 10.6872 |  | 07/16/2014 | 08/07/2016 | MnROAD Mainline - Interstate 94 | 39202 | 103
19-P-2014 | 19 | Passing | Flexible | 10/27/2014 | Aggregate |  | 9:01:48 | 121950 | Clay | Rutting | Inside | 0.2315 | 0.0395 | 0.0133 | 0.0004 | 4.3955 | 5.083 |  | 07/16/2014 | 08/07/2016 | MnROAD Mainline - Interstate 94 | 39202 | 103
19-P-2014 | 19 | Passing | Flexible | 10/27/2014 | Aggregate |  | 9:01:48 | 121950 | Clay | Rutting | Outside | 0.3667 | 0.0551 | 0.0269 | 0.0007 | 10.7288 | 10.8538 |  | 07/16/2014 | 08/07/2016 | MnROAD Mainline - Interstate 94 | 39202 | 103
19-P-2014 | 19 | Passing | Flexible | 10/27/2014 | Aggregate |  | 9:02:58 | 122000 | Clay | Rutting | Inside | 0.2282 | 0 | 0.0076 | 0 | 4.208 | 0 |  | 07/16/2014 | 08/07/2016 | MnROAD Mainline - Interstate 94 | 39202 | 103
19-P-2014 | 19 | Passing | Flexible | 10/27/2014 | Aggregate |  | 9:02:58 | 122000 | Clay | Rutting | Outside | 0.3442 | 0.0089 | 0.0158 | 0 | 9.7705 | 11.7497 |  | 07/16/2014 | 08/07/2016 | MnROAD Mainline - Interstate 94 | 39202 | 103
19-P-2014 | 19 | Passing | Flexible | 10/27/2014 | Aggregate |  | 9:05:06 | 122050 | Clay | Rutting | Inside | 0.1661 | 0 | 0.1262 | 0 | 4.1872 | 0 |  | 07/16/2014 | 08/07/2016 | MnROAD Mainline - Interstate 94 | 39202 | 103
19-P-2014 | 19 | Passing | Flexible | 10/27/2014 | Aggregate |  | 9:05:06 | 122050 | Clay | Rutting | Outside | 0.4651 | 0.0454 | 0.4103 | 0.0093 | 10.0622 | 11.0622 |  | 07/16/2014 | 08/07/2016 | MnROAD Mainline - Interstate 94 | 39202 | 103
19-P-2014 | 19 | Passing | Flexible | 10/27/2014 | Aggregate |  | 9:08:06 | 122100 | Clay | Rutting | Inside | 0.2203 | 0.0735 | 0.0464 | 0.0012 | 3.9163 | 7.0413 |  | 07/16/2014 | 08/07/2016 | MnROAD Mainline - Interstate 94 | 39202 | 103
19-P-2014 | 19 | Passing | Flexible | 10/27/2014 | Aggregate |  | 9:08:06 | 122100 | Clay | Rutting | Outside | 0.4415 | 0 | 0.0872 | 0 | 10.3955 | 0 |  | 07/16/2014 | 08/07/2016 | MnROAD Mainline - Interstate 94 | 39202 | 103
19-D-2014 | 19 | Driving | Flexible | 05/11/2015 | Aggregate |  | 12:59:21 | 121900 | Clay | Rutting | Inside | 0.3123 | 0.0064 | 0.0491 | 0 | -3.5622 | -6.6038 |  | 07/16/2014 | 08/07/2016 | MnROAD Mainline - Interstate 94 | 685350 | 299
19-D-2014 | 19 | Driving | Flexible | 05/11/2015 | Aggregate |  | 12:59:21 | 121900 | Clay | Rutting | Outside | 0.1587 | 0 | 0.0141 | 0 | -10.1247 | 0 |  | 07/16/2014 | 08/07/2016 | MnROAD Mainline - Interstate 94 | 685350 | 299
19-D-2014 | 19 | Driving | Flexible | 05/11/2015 | Aggregate |  | 12:59:58 | 121850 | Clay | Rutting | Inside | 0.3675 | 0.0092 | 0.3785 | 0.0003 | -3.6038 | -7.3747 |  | 07/16/2014 | 08/07/2016 | MnROAD Mainline - Interstate 94 | 685350 | 299
19-D-2014 | 19 | Driving | Flexible | 05/11/2015 | Aggregate |  | 12:59:58 | 121850 | Clay | Rutting | Outside | 0.2213 | 0 | 0.1385 | 0 | -10.3955 | 0 |  | 07/16/2014 | 08/07/2016 | MnROAD Mainline - Interstate 94 | 685350 | 299
19-D-2014 | 19 | Driving | Flexible | 05/11/2015 | Aggregate |  | 13:00:45 | 121800 | Clay | Rutting | Inside | 0.4033 | 0.0006 | 0.0978 | 0 | -3.9163 | -7.3538 |  | 07/16/2014 | 08/07/2016 | MnROAD Mainline - Interstate 94 | 685350 | 299
19-D-2014 | 19 | Driving | Flexible | 05/11/2015 | Aggregate |  | 13:00:45 | 121800 | Clay | Rutting | Outside | 0.3675 | 0.0296 | 0.0593 | 0.0006 | -10.3538 | -11.333 |  | 07/16/2014 | 08/07/2016 | MnROAD Mainline - Interstate 94 | 685350 | 299
19-D-2014 | 19 | Driving | Flexible | 05/11/2015 | Aggregate |  | 12:53:06 | 122250 | Clay | Rutting | Inside | 0.4159 | 0.0196 | 0.0456 | 0.0005 | -3.6038 | -4.1455 |  | 07/16/2014 | 08/07/2016 | MnROAD Mainline - Interstate 94 | 685350 | 299
19-D-2014 | 19 | Driving | Flexible | 05/11/2015 | Aggregate |  | 12:53:06 | 122250 | Clay | Rutting | Outside | 0.0444 | 0 | 0.0023 | 0 | -9.4372 | 0 |  | 07/16/2014 | 08/07/2016 | MnROAD Mainline - Interstate 94 | 685350 | 299
19-D-2014 | 19 | Driving | Flexible | 05/11/2015 | Aggregate |  | 12:53:51 | 122200 | Clay | Rutting | Inside | 0.2717 | 0 | 0.1465 | 0 | -3.7705 | 0 |  | 07/16/2014 | 08/07/2016 | MnROAD Mainline - Interstate 94 | 685350 | 299
19-D-2014 | 19 | Driving | Flexible | 05/11/2015 | Aggregate |  | 12:53:51 | 122200 | Clay | Rutting | Outside | 0.0804 | 0 | 0.0141 | 0 | -9.333 | 0 |  | 07/16/2014 | 08/07/2016 | MnROAD Mainline - Interstate 94 | 685350 | 299
19-D-2014 | 19 | Driving | Flexible | 05/11/2015 | Aggregate |  | 12:54:56 | 122150 | Clay | Rutting | Inside | 0.2775 | 0 | 0.0654 | 0 | -4.2913 | 0 |  | 07/16/2014 | 08/07/2016 | MnROAD Mainline - Interstate 94 | 685350 | 299
19-D-2014 | 19 | Driving | Flexible | 05/11/2015 | Aggregate |  | 12:54:56 | 122150 | Clay | Rutting | Outside | 0.0931 | 0 | 0.0089 | 0 | -9.4372 | 0 |  | 07/16/2014 | 08/07/2016 | MnROAD Mainline - Interstate 94 | 685350 | 299
19-D-2014 | 19 | Driving | Flexible | 05/11/2015 | Aggregate |  | 12:55:52 | 122100 | Clay | Rutting | Inside | 0.2507 | 0 | 0.0695 | 0 | -3.9788 | 0 |  | 07/16/2014 | 08/07/2016 | MnROAD Mainline - Interstate 94 | 685350 | 299
19-D-2014 | 19 | Driving | Flexible | 05/11/2015 | Aggregate |  | 12:55:52 | 122100 | Clay | Rutting | Outside | 0.0816 | 0 | 0.0121 | 0 | -9.7497 | 0 |  | 07/16/2014 | 08/07/2016 | MnROAD Mainline - Interstate 94 | 685350 | 299
19-D-2014 | 19 | Driving | Flexible | 05/11/2015 | Aggregate |  | 12:56:42 | 122050 | Clay | Rutting | Inside | 0.3115 | 0 | 0.1623 | 0 | -3.4372 | 0 |  | 07/16/2014 | 08/07/2016 | MnROAD Mainline - Interstate 94 | 685350 | 299
19-D-2014 | 19 | Driving | Flexible | 05/11/2015 | Aggregate |  | 12:56:42 | 122050 | Clay | Rutting | Outside | 0.1626 | 0 | 0.0447 | 0 | -10.1038 | 0 |  | 07/16/2014 | 08/07/2016 | MnROAD Mainline - Interstate 94 | 685350 | 299
19-D-2014 | 19 | Driving | Flexible | 05/11/2015 | Aggregate |  | 12:57:34 | 122000 | Clay | Rutting | Inside | 0.3749 | 0 | 0.0213 | 0 | -3.2497 | 0 |  | 07/16/2014 | 08/07/2016 | MnROAD Mainline - Interstate 94 | 685350 | 299
19-D-2014 | 19 | Driving | Flexible | 05/11/2015 | Aggregate |  | 12:57:34 | 122000 | Clay | Rutting | Outside | 0.1158 | 0 | 0.0045 | 0 | -9.8955 | 0 |  | 07/16/2014 | 08/07/2016 | MnROAD Mainline - Interstate 94 | 685350 | 299
19-D-2014 | 19 | Driving | Flexible | 05/11/2015 | Aggregate |  | 12:58:36 | 121950 | Clay | Rutting | Inside | 0.4052 | 0.0016 | 0.2293 | 0 | -4.1038 | -6.9163 |  | 07/16/2014 | 08/07/2016 | MnROAD Mainline - Interstate 94 | 685350 | 299
19-D-2014 | 19 | Driving | Flexible | 05/11/2015 | Aggregate |  | 12:58:36 | 121950 | Clay | Rutting | Outside | 0.2095 | 0 | 0.0724 | 0 | -9.9997 | 0 |  | 07/16/2014 | 08/07/2016 | MnROAD Mainline - Interstate 94 | 685350 | 299
19-P-2014 | 19 | Passing | Flexible | 05/11/2015 | Aggregate |  | 13:01:53 | 121800 | Clay | Rutting | Outside | 0.1527 | 0 | 0.0727 | 0 | 9.7288 | 0 |  | 07/16/2014 | 08/07/2016 | MnROAD Mainline - Interstate 94 | 56715 | 299
19-P-2014 | 19 | Passing | Flexible | 05/11/2015 | Aggregate |  | 13:08:26 | 122200 | Clay | Rutting | Inside | 0.1892 | 0 | 0.0235 | 0 | 4.0622 | 0 |  | 07/16/2014 | 08/07/2016 | MnROAD Mainline - Interstate 94 | 56715 | 299
19-P-2014 | 19 | Passing | Flexible | 05/11/2015 | Aggregate |  | 13:04:39 | 121950 | Clay | Rutting | Inside | 0.1733 | 0.002 | 0.0218 | 0 | 4.3955 | 5.6247 |  | 07/16/2014 | 08/07/2016 | MnROAD Mainline - Interstate 94 | 56715 | 299
19-P-2014 | 19 | Passing | Flexible | 05/11/2015 | Aggregate |  | 13:03:18 | 121900 | Clay | Rutting | Outside | 0.3249 | 0.0427 | 0.0704 | 0.0018 | 10.4788 | 10.8955 |  | 07/16/2014 | 08/07/2016 | MnROAD Mainline - Interstate 94 | 56715 | 299
19-P-2014 | 19 | Passing | Flexible | 05/11/2015 | Aggregate |  | 13:03:18 | 121900 | Clay | Rutting | Inside | 0.1797 | 0 | 0.0277 | 0 | 3.7705 | 0 |  | 07/16/2014 | 08/07/2016 | MnROAD Mainline - Interstate 94 | 56715 | 299
19-P-2014 | 19 | Passing | Flexible | 05/11/2015 | Aggregate |  | 13:02:32 | 121850 | Clay | Rutting | Outside | 0.2998 | 0 | 0.0094 | 0 | 10.0413 | 0 |  | 07/16/2014 | 08/07/2016 | MnROAD Mainline - Interstate 94 | 56715 | 299
19-P-2014 | 19 | Passing | Flexible | 05/11/2015 | Aggregate |  | 13:09:15 | 122250 | Clay | Rutting | Outside | 0.3016 | 0 | 0.0114 | 0 | 10.1247 | 0 |  | 07/16/2014 | 08/07/2016 | MnROAD Mainline - Interstate 94 | 56715 | 299
19-P-2014 | 19 | Passing | Flexible | 05/11/2015 | Aggregate |  | 13:09:15 | 122250 | Clay | Rutting | Inside | 0.1683 | 0 | 0.0046 | 0 | 3.9997 | 0 |  | 07/16/2014 | 08/07/2016 | MnROAD Mainline - Interstate 94 | 56715 | 299
19-P-2014 | 19 | Passing | Flexible | 05/11/2015 | Aggregate |  | 13:08:26 | 122200 | Clay | Rutting | Outside | 0.3567 | 0.0074 | 0.0597 | 0.0001 | 10.6455 | 11.2497 |  | 07/16/2014 | 08/07/2016 | MnROAD Mainline - Interstate 94 | 56715 | 299
19-D-2016 | 19 | Driving | Flexible | 05/20/2019 | Aggregate |  | 9:13:23 | 121850 | Clay | Rutting | Outside | 0.2191 | 0 | 0.0126 | 0 | -10.9784 | 0 |  | 08/08/2016 |  | MnROAD Mainline - Interstate 94 | 1944150 | 1015
19-D-2016 | 19 | Driving | Flexible | 05/20/2019 | Aggregate |  | 9:14:07 | 121800 | Clay | Rutting | Inside | 0.1008 | 0 | 0.009 | 0 | -4.3534 | 0 |  | 08/08/2016 |  | MnROAD Mainline - Interstate 94 | 1944150 | 1015
19-D-2016 | 19 | Driving | Flexible | 05/20/2019 | Aggregate |  | 9:07:09 | 122250 | Clay | Rutting | Outside | 0.0368 | 0.017 | 0.0022 | 0 | -9.9784 | -9.9992 |  | 08/08/2016 |  | MnROAD Mainline - Interstate 94 | 1944150 | 1015
19-P-2016 | 19 | Passing | Flexible | 05/20/2019 | Aggregate |  | 9:17:37 | 121950 | Clay | Rutting | Outside | 0.1115 | 0 | 0.0269 | 0 | 10.02 | 0 |  | 08/08/2016 |  | MnROAD Mainline - Interstate 94 | 417226 | 1015
19-P-2016 | 19 | Passing | Flexible | 05/20/2019 | Aggregate |  | 9:19:01 | 122000 | Clay | Rutting | Inside | 0.0589 | 0 | 0.0021 | 0 | 3.8325 | 0 |  | 08/08/2016 |  | MnROAD Mainline - Interstate 94 | 417226 | 1015
19-P-2016 | 19 | Passing | Flexible | 05/20/2019 | Aggregate |  | 9:19:01 | 122000 | Clay | Rutting | Outside | 0.1594 | 0 | 0.0083 | 0 | 10.02 | 0 |  | 08/08/2016 |  | MnROAD Mainline - Interstate 94 | 417226 | 1015
19-P-2016 | 19 | Passing | Flexible | 05/20/2019 | Aggregate |  | 9:19:45 | 122050 | Clay | Rutting | Inside | 0.0545 | 0 | 0.0014 | 0 | 3.9159 | 0 |  | 08/08/2016 |  | MnROAD Mainline - Interstate 94 | 417226 | 1015
19-P-2016 | 19 | Passing | Flexible | 05/20/2019 | Aggregate |  | 9:19:45 | 122050 | Clay | Rutting | Outside | 0.1419 | 0 | 0.0066 | 0 | 9.8325 | 0 |  | 08/08/2016 |  | MnROAD Mainline - Interstate 94 | 417226 | 1015
19-P-2016 | 19 | Passing | Flexible | 05/20/2019 | Aggregate |  | 9:20:32 | 122100 | Clay | Rutting | Inside | 0.0492 | 0 | 0.0066 | 0 | 4.1659 | 0 |  | 08/08/2016 |  | MnROAD Mainline - Interstate 94 | 417226 | 1015
19-P-2016 | 19 | Passing | Flexible | 05/20/2019 | Aggregate |  | 9:20:32 | 122100 | Clay | Rutting | Outside | 0.1912 | 0.0005 | 0.0294 | 0 | 8.0617 | 11.9159 |  | 08/08/2016 |  | MnROAD Mainline - Interstate 94 | 417226 | 1015
19-P-2016 | 19 | Passing | Flexible | 05/20/2019 | Aggregate |  | 9:21:33 | 122150 | Clay | Rutting | Inside | 0.0595 | 0 | 0.0112 | 0 | 3.7075 | 0 |  | 08/08/2016 |  | MnROAD Mainline - Interstate 94 | 417226 | 1015
19-P-2016 | 19 | Passing | Flexible | 05/20/2019 | Aggregate |  | 9:21:33 | 122150 | Clay | Rutting | Outside | 0.1151 | 0 | 0.0255 | 0 | 9.9784 | 0 |  | 08/08/2016 |  | MnROAD Mainline - Interstate 94 | 417226 | 1015
19-P-2016 | 19 | Passing | Flexible | 05/20/2019 | Aggregate |  | 9:22:17 | 122200 | Clay | Rutting | Inside | 0.059 | 0 | 0.0004 | 0 | 3.8742 | 0 |  | 08/08/2016 |  | MnROAD Mainline - Interstate 94 | 417226 | 1015
19-P-2016 | 19 | Passing | Flexible | 05/20/2019 | Aggregate |  | 9:22:17 | 122200 | Clay | Rutting | Outside | 0.1247 | 0.0023 | 0.0011 | 0 | 9.77 | 11.9159 |  | 08/08/2016 |  | MnROAD Mainline - Interstate 94 | 417226 | 1015
19-P-2016 | 19 | Passing | Flexible | 05/20/2019 | Aggregate |  | 9:24:23 | 122250 | Clay | Rutting | Inside | 0.1723 | 0.1386 | 0.0136 | 0.0026 | 4.6242 | 4.6242 |  | 08/08/2016 |  | MnROAD Mainline - Interstate 94 | 417226 | 1015
19-P-2016 | 19 | Passing | Flexible | 05/20/2019 | Aggregate |  | 9:24:23 | 122250 | Clay | Rutting | Outside | 0.1501 | 0.0024 | 0.0179 | 0 | 4.9992 | 11.9159 |  | 08/08/2016 |  | MnROAD Mainline - Interstate 94 | 417226 | 1015
19-P-2016 | 19 | Passing | Flexible | 05/20/2019 | Aggregate |  | 9:15:02 | 121800 | Clay | Rutting | Inside | 0.0674 | 0 | 0.0047 | 0 | 3.7075 | 0 |  | 08/08/2016 |  | MnROAD Mainline - Interstate 94 | 417226 | 1015
19-P-2016 | 19 | Passing | Flexible | 05/20/2019 | Aggregate |  | 9:15:02 | 121800 | Clay | Rutting | Outside | 0.1193 | 0 | 0.0116 | 0 | 9.8534 | 0 |  | 08/08/2016 |  | MnROAD Mainline - Interstate 94 | 417226 | 1015
19-P-2016 | 19 | Passing | Flexible | 05/20/2019 | Aggregate |  | 9:15:55 | 121850 | Clay | Rutting | Inside | 0.0604 | 0 | 0.0017 | 0 | 3.7284 | 0 |  | 08/08/2016 |  | MnROAD Mainline - Interstate 94 | 417226 | 1015
19-D-2008 | 19 | Driving | Flexible | 05/08/2014 | Aggregate |  | 13:57:41 | 122150 | Clay | Rutting | Outside | 0.1411 | 0 | 0.0021 | 0 | -9.5205 | 0 |  | 06/19/2008 | 07/15/2014 | MnROAD Mainline - Interstate 94 | 3277136 | 2149
19-D-2008 | 19 | Driving | Flexible | 05/08/2014 | Aggregate |  | 13:58:50 | 122100 | Clay | Rutting | Inside | 0.2821 | 0 | 0.0209 | 0 | -3.0413 | 0 |  | 06/19/2008 | 07/15/2014 | MnROAD Mainline - Interstate 94 | 3277136 | 2149
19-D-2008 | 19 | Driving | Flexible | 05/08/2014 | Aggregate |  | 13:56:58 | 122200 | Clay | Rutting | Outside | 0.0853 | 0 | 0.0014 | 0 | -9.2288 | 0 |  | 06/19/2008 | 07/15/2014 | MnROAD Mainline - Interstate 94 | 3277136 | 2149
19-D-2008 | 19 | Driving | Flexible | 05/08/2014 | Aggregate |  | 13:56:58 | 122200 | Clay | Rutting | Inside | 0.3059 | 0 | 0.0112 | 0 | -3.1663 | 0 |  | 06/19/2008 | 07/15/2014 | MnROAD Mainline - Interstate 94 | 3277136 | 2149
19-D-2008 | 19 | Driving | Flexible | 05/08/2014 | Aggregate |  | 13:55:28 | 122250 | Clay | Rutting | Outside | 0.0595 | 0 | 0.0005 | 0 | -9.2913 | 0 |  | 06/19/2008 | 07/15/2014 | MnROAD Mainline - Interstate 94 | 3277136 | 2149
19-D-2008 | 19 | Driving | Flexible | 05/08/2014 | Aggregate |  | 13:55:28 | 122250 | Clay | Rutting | Inside | 0.4378 | 0.1226 | 0.0077 | 0.0011 | -3.1872 | -4.0205 |  | 06/19/2008 | 07/15/2014 | MnROAD Mainline - Interstate 94 | 3277136 | 2149
19-D-2008 | 19 | Driving | Flexible | 05/08/2014 | Aggregate |  | 13:58:50 | 122100 | Clay | Rutting | Outside | 0.1228 | 0.0036 | 0.0062 | 0 | -9.3122 | -11.9997 |  | 06/19/2008 | 07/15/2014 | MnROAD Mainline - Interstate 94 | 3277136 | 2149
19-D-2008 | 19 | Driving | Flexible | 05/08/2014 | Aggregate |  | 13:59:42 | 122050 | Clay | Rutting | Inside | 0.3491 | 0.0194 | 0.029 | 0.0003 | -3.333 | -4.4997 |  | 06/19/2008 | 07/15/2014 | MnROAD Mainline - Interstate 94 | 3277136 | 2149
19-D-2008 | 19 | Driving | Flexible | 05/08/2014 | Aggregate |  | 13:59:42 | 122050 | Clay | Rutting | Outside | 0.2287 | 0 | 0.0112 | 0 | -10.1038 | 0 |  | 06/19/2008 | 07/15/2014 | MnROAD Mainline - Interstate 94 | 3277136 | 2149
19-D-2008 | 19 | Driving | Flexible | 05/08/2014 | Aggregate |  | 14:00:20 | 122000 | Clay | Rutting | Inside | 0.3981 | 0 | 0.0304 | 0 | -3.2288 | 0 |  | 06/19/2008 | 07/15/2014 | MnROAD Mainline - Interstate 94 | 3277136 | 2149
19-D-2008 | 19 | Driving | Flexible | 05/08/2014 | Aggregate |  | 14:00:20 | 122000 | Clay | Rutting | Outside | 0.1387 | 0 | 0.0067 | 0 | -9.3955 | 0 |  | 06/19/2008 | 07/15/2014 | MnROAD Mainline - Interstate 94 | 3277136 | 2149
19-D-2008 | 19 | Driving | Flexible | 05/08/2014 | Aggregate |  | 14:01:21 | 121950 | Clay | Rutting | Inside | 0.426 | 0 | 0.0239 | 0 | -4.4163 | 0 |  | 06/19/2008 | 07/15/2014 | MnROAD Mainline - Interstate 94 | 3277136 | 2149
19-D-2008 | 19 | Driving | Flexible | 05/08/2014 | Aggregate |  | 14:01:21 | 121950 | Clay | Rutting | Outside | 0.2509 | 0 | 0.0091 | 0 | -10.083 | 0 |  | 06/19/2008 | 07/15/2014 | MnROAD Mainline - Interstate 94 | 3277136 | 2149
19-D-2008 | 19 | Driving | Flexible | 05/08/2014 | Aggregate |  | 14:02:07 | 121900 | Clay | Rutting | Inside | 0.3488 | 0 | 0.0653 | 0 | -4.333 | 0 |  | 06/19/2008 | 07/15/2014 | MnROAD Mainline - Interstate 94 | 3277136 | 2149
19-D-2008 | 19 | Driving | Flexible | 05/08/2014 | Aggregate |  | 14:02:07 | 121900 | Clay | Rutting | Outside | 0.1488 | 0 | 0.0151 | 0 | -10.083 | 0 |  | 06/19/2008 | 07/15/2014 | MnROAD Mainline - Interstate 94 | 3277136 | 2149
19-D-2008 | 19 | Driving | Flexible | 05/08/2014 | Aggregate |  | 14:03:04 | 121850 | Clay | Rutting | Inside | 0.3778 | 0 | 0.0998 | 0 | -3.4372 | 0 |  | 06/19/2008 | 07/15/2014 | MnROAD Mainline - Interstate 94 | 3277136 | 2149
19-D-2008 | 19 | Driving | Flexible | 05/08/2014 | Aggregate |  | 14:03:04 | 121850 | Clay | Rutting | Outside | 0.2295 | 0 | 0.042 | 0 | -10.4372 | 0 |  | 06/19/2008 | 07/15/2014 | MnROAD Mainline - Interstate 94 | 3277136 | 2149
19-D-2008 | 19 | Driving | Flexible | 05/08/2014 | Aggregate |  | 14:03:47 | 121800 | Clay | Rutting | Inside | 0.4508 | 0.0866 | 0.0038 | 0.0003 | -3.5413 | -4.6455 |  | 06/19/2008 | 07/15/2014 | MnROAD Mainline - Interstate 94 | 3277136 | 2149
19-D-2008 | 19 | Driving | Flexible | 05/08/2014 | Aggregate |  | 14:03:47 | 121800 | Clay | Rutting | Outside | 0.4034 | 0.0038 | 0.0023 | 0 | -10.4788 | -11.6247 |  | 06/19/2008 | 07/15/2014 | MnROAD Mainline - Interstate 94 | 3277136 | 2149
19-D-2008 | 19 | Driving | Flexible | 05/08/2014 | Aggregate |  | 13:57:41 | 122150 | Clay | Rutting | Inside | 0.3546 | 0 | 0.0102 | 0 | -4.208 | 0 |  | 06/19/2008 | 07/15/2014 | MnROAD Mainline - Interstate 94 | 3277136 | 2149
19-P-2008 | 19 | Passing | Flexible | 05/08/2014 | Aggregate |  | 14:11:24 | 122250 | Clay | Rutting | Outside | 0.346 | 0.0006 | 0 | 0 | 10.5413 | 12.1247 |  | 06/19/2008 | 07/15/2014 | MnROAD Mainline - Interstate 94 | 858012 | 2149
19-P-2008 | 19 | Passing | Flexible | 05/08/2014 | Aggregate |  | 14:11:24 | 122250 | Clay | Rutting | Inside | 0.1884 | 0 | 0 | 0 | 4.1872 | 0 |  | 06/19/2008 | 07/15/2014 | MnROAD Mainline - Interstate 94 | 858012 | 2149
19-P-2008 | 19 | Passing | Flexible | 05/08/2014 | Aggregate |  | 14:10:46 | 122200 | Clay | Rutting | Outside | 0.4011 | 0.0395 | 0.047 | 0.0007 | 10.708 | 11.1247 |  | 06/19/2008 | 07/15/2014 | MnROAD Mainline - Interstate 94 | 858012 | 2149
19-P-2008 | 19 | Passing | Flexible | 05/08/2014 | Aggregate |  | 14:10:46 | 122200 | Clay | Rutting | Inside | 0.2325 | 0 | 0.0236 | 0 | 4.2705 | 0 |  | 06/19/2008 | 07/15/2014 | MnROAD Mainline - Interstate 94 | 858012 | 2149
19-P-2008 | 19 | Passing | Flexible | 05/08/2014 | Aggregate |  | 14:10:04 | 122150 | Clay | Rutting | Outside | 0.3735 | 0.021 | 0.0379 | 0.0002 | 10.0413 | 11.6038 |  | 06/19/2008 | 07/15/2014 | MnROAD Mainline - Interstate 94 | 858012 | 2149
19-P-2008 | 19 | Passing | Flexible | 05/08/2014 | Aggregate |  | 14:10:04 | 122150 | Clay | Rutting | Inside | 0.2597 | 0 | 0.022 | 0 | 3.8122 | 0 |  | 06/19/2008 | 07/15/2014 | MnROAD Mainline - Interstate 94 | 858012 | 2149
19-P-2008 | 19 | Passing | Flexible | 05/08/2014 | Aggregate |  | 14:09:27 | 122100 | Clay | Rutting | Outside | 0.401 | 0.0715 | 0.0057 | 0.0002 | 10.4788 | 10.958 |  | 06/19/2008 | 07/15/2014 | MnROAD Mainline - Interstate 94 | 858012 | 2149
19-P-2008 | 19 | Passing | Flexible | 05/08/2014 | Aggregate |  | 14:09:27 | 122100 | Clay | Rutting | Inside | 0.1881 | 0 | 0.0027 | 0 | 4.0413 | 0 |  | 06/19/2008 | 07/15/2014 | MnROAD Mainline - Interstate 94 | 858012 | 2149
19-P-2008 | 19 | Passing | Flexible | 05/08/2014 | Aggregate |  | 14:08:47 | 122050 | Clay | Rutting | Outside | 0.4246 | 0.0717 | 0.0935 | 0.0042 | 9.9372 | 10.6455 |  | 06/19/2008 | 07/15/2014 | MnROAD Mainline - Interstate 94 | 858012 | 2149
19-P-2008 | 19 | Passing | Flexible | 05/08/2014 | Aggregate |  | 14:08:47 | 122050 | Clay | Rutting | Inside | 0.1585 | 0 | 0.0319 | 0 | 3.9997 | 0 |  | 06/19/2008 | 07/15/2014 | MnROAD Mainline - Interstate 94 | 858012 | 2149
19-P-2008 | 19 | Passing | Flexible | 05/08/2014 | Aggregate |  | 14:07:56 | 122000 | Clay | Rutting | Outside | 0.2647 | 0.0004 | 0.0003 | 0 | 9.8122 | 12.1038 |  | 06/19/2008 | 07/15/2014 | MnROAD Mainline - Interstate 94 | 858012 | 2149
19-P-2008 | 19 | Passing | Flexible | 05/08/2014 | Aggregate |  | 14:07:56 | 122000 | Clay | Rutting | Inside | 0.2056 | 0 | 0.0002 | 0 | 4.2497 | 0 |  | 06/19/2008 | 07/15/2014 | MnROAD Mainline - Interstate 94 | 858012 | 2149
19-P-2008 | 19 | Passing | Flexible | 05/08/2014 | Aggregate |  | 14:07:06 | 121950 | Clay | Rutting | Outside | 0.364 | 0.0626 | 0.0202 | 0.0009 | 10.2705 | 10.6038 |  | 06/19/2008 | 07/15/2014 | MnROAD Mainline - Interstate 94 | 858012 | 2149
19-P-2008 | 19 | Passing | Flexible | 05/08/2014 | Aggregate |  | 14:07:06 | 121950 | Clay | Rutting | Inside | 0.2255 | 0 | 0.0103 | 0 | 4.083 | 0 |  | 06/19/2008 | 07/15/2014 | MnROAD Mainline - Interstate 94 | 858012 | 2149
19-P-2008 | 19 | Passing | Flexible | 05/08/2014 | Aggregate |  | 14:04:47 | 121800 | Clay | Rutting | Inside | 0.1837 | 0 | 0.0179 | 0 | 3.6247 | 0 |  | 06/19/2008 | 07/15/2014 | MnROAD Mainline - Interstate 94 | 858012 | 2149
19-P-2008 | 19 | Passing | Flexible | 05/08/2014 | Aggregate |  | 14:04:47 | 121800 | Clay | Rutting | Outside | 0.2304 | 0 | 0.0286 | 0 | 10.4997 | 0 |  | 06/19/2008 | 07/15/2014 | MnROAD Mainline - Interstate 94 | 858012 | 2149
19-P-2008 | 19 | Passing | Flexible | 05/08/2014 | Aggregate |  | 14:05:49 | 121850 | Clay | Rutting | Inside | 0.2182 | 0 | 0.0076 | 0 | 3.708 | 0 |  | 06/19/2008 | 07/15/2014 | MnROAD Mainline - Interstate 94 | 858012 | 2149
19-P-2008 | 19 | Passing | Flexible | 05/08/2014 | Aggregate |  | 14:05:49 | 121850 | Clay | Rutting | Outside | 0.3264 | 0 | 0.0104 | 0 | 10.1872 | 0 |  | 06/19/2008 | 07/15/2014 | MnROAD Mainline - Interstate 94 | 858012 | 2149
19-P-2008 | 19 | Passing | Flexible | 05/08/2014 | Aggregate |  | 14:06:25 | 121900 | Clay | Rutting | Outside | 0.3626 | 0.0525 | 0.0038 | 0.0001 | 9.9997 | 10.7288 |  | 06/19/2008 | 07/15/2014 | MnROAD Mainline - Interstate 94 | 858012 | 2149
19-P-2008 | 19 | Passing | Flexible | 05/08/2014 | Aggregate |  | 14:06:25 | 121900 | Clay | Rutting | Inside | 0.2051 | 0 | 0.0017 | 0 | 4.1455 | 0 |  | 06/19/2008 | 07/15/2014 | MnROAD Mainline - Interstate 94 | 858012 | 2149
19-D-2014 | 19 | Driving | Flexible | 10/27/2014 | Aggregate |  | 8:54:13 | 121800 | Clay | Rutting | Inside | 0.485 | 0.0969 | 0.0744 | 0.0068 | -3.7705 | -4.8122 |  | 07/16/2014 | 08/07/2016 | MnROAD Mainline - Interstate 94 | 200505 | 103
19-D-2014 | 19 | Driving | Flexible | 10/27/2014 | Aggregate |  | 8:52:45 | 121850 | Clay | Rutting | Outside | 0.2965 | 0 | 0.0059 | 0 | -10.3747 | 0 |  | 07/16/2014 | 08/07/2016 | MnROAD Mainline - Interstate 94 | 200505 | 103
19-D-2014 | 19 | Driving | Flexible | 10/27/2014 | Aggregate |  | 8:52:45 | 121850 | Clay | Rutting | Inside | 0.424 | 0 | 0.0112 | 0 | -3.2913 | 0 |  | 07/16/2014 | 08/07/2016 | MnROAD Mainline - Interstate 94 | 200505 | 103
19-D-2014 | 19 | Driving | Flexible | 10/27/2014 | Aggregate |  | 8:51:23 | 121900 | Clay | Rutting | Outside | 0.1982 | 0 | 0.0829 | 0 | -9.6038 | 0 |  | 07/16/2014 | 08/07/2016 | MnROAD Mainline - Interstate 94 | 200505 | 103
19-D-2014 | 19 | Driving | Flexible | 10/27/2014 | Aggregate |  | 8:51:23 | 121900 | Clay | Rutting | Inside | 0.3799 | 0.0542 | 0.2073 | 0.0069 | -4.0622 | -5.4997 |  | 07/16/2014 | 08/07/2016 | MnROAD Mainline - Interstate 94 | 200505 | 103
19-D-2014 | 19 | Driving | Flexible | 10/27/2014 | Aggregate |  | 8:50:03 | 121950 | Clay | Rutting | Outside | 0.2891 | 0 | 0.0338 | 0 | -9.4163 | 0 |  | 07/16/2014 | 08/07/2016 | MnROAD Mainline - Interstate 94 | 200505 | 103
19-D-2014 | 19 | Driving | Flexible | 10/27/2014 | Aggregate |  | 8:50:03 | 121950 | Clay | Rutting | Inside | 0.46 | 0 | 0.0783 | 0 | -3.7913 | 0 |  | 07/16/2014 | 08/07/2016 | MnROAD Mainline - Interstate 94 | 200505 | 103
19-D-2014 | 19 | Driving | Flexible | 10/27/2014 | Aggregate |  | 8:46:28 | 122000 | Clay | Rutting | Outside | 0.1703 | 0 | 0.1219 | 0 | -9.5205 | 0 |  | 07/16/2014 | 08/07/2016 | MnROAD Mainline - Interstate 94 | 200505 | 103
19-D-2014 | 19 | Driving | Flexible | 10/27/2014 | Aggregate |  | 8:46:28 | 122000 | Clay | Rutting | Inside | 0.3943 | 0 | 0.3925 | 0 | -3.2913 | 0 |  | 07/16/2014 | 08/07/2016 | MnROAD Mainline - Interstate 94 | 200505 | 103
19-D-2014 | 19 | Driving | Flexible | 10/27/2014 | Aggregate |  | 8:44:54 | 122050 | Clay | Rutting | Outside | 0.2271 | 0 | 0.0216 | 0 | -9.958 | 0 |  | 07/16/2014 | 08/07/2016 | MnROAD Mainline - Interstate 94 | 200505 | 103
19-D-2014 | 19 | Driving | Flexible | 10/27/2014 | Aggregate |  | 8:44:54 | 122050 | Clay | Rutting | Inside | 0.4148 | 0.0148 | 0.0665 | 0.0003 | -3.4163 | -6.7913 |  | 07/16/2014 | 08/07/2016 | MnROAD Mainline - Interstate 94 | 200505 | 103
19-D-2014 | 19 | Driving | Flexible | 10/27/2014 | Aggregate |  | 8:43:34 | 122100 | Clay | Rutting | Outside | 0.1827 | 0 | 0.0899 | 0 | -9.9163 | 0 |  | 07/16/2014 | 08/07/2016 | MnROAD Mainline - Interstate 94 | 200505 | 103
19-D-2014 | 19 | Driving | Flexible | 10/27/2014 | Aggregate |  | 8:43:34 | 122100 | Clay | Rutting | Inside | 0.327 | 0.0007 | 0.2038 | 0 | -4.0413 | -6.833 |  | 07/16/2014 | 08/07/2016 | MnROAD Mainline - Interstate 94 | 200505 | 103
19-D-2014 | 19 | Driving | Flexible | 10/27/2014 | Aggregate |  | 8:41:50 | 122150 | Clay | Rutting | Outside | 0.1822 | 0 | 0.0143 | 0 | -9.6663 | 0 |  | 07/16/2014 | 08/07/2016 | MnROAD Mainline - Interstate 94 | 200505 | 103
19-D-2014 | 19 | Driving | Flexible | 10/27/2014 | Aggregate |  | 8:41:50 | 122150 | Clay | Rutting | Inside | 0.4421 | 0.0068 | 0.0678 | 0 | -3.9997 | -6.5413 |  | 07/16/2014 | 08/07/2016 | MnROAD Mainline - Interstate 94 | 200505 | 103
19-D-2014 | 19 | Driving | Flexible | 10/27/2014 | Aggregate |  | 8:40:14 | 122200 | Clay | Rutting | Outside | 0.1203 | 0 | 0.0411 | 0 | -9.2288 | 0 |  | 07/16/2014 | 08/07/2016 | MnROAD Mainline - Interstate 94 | 200505 | 103
19-D-2014 | 19 | Driving | Flexible | 10/27/2014 | Aggregate |  | 8:40:14 | 122200 | Clay | Rutting | Inside | 0.3995 | 0.0559 | 0.3466 | 0.0188 | -4.083 | -5.4788 |  | 07/16/2014 | 08/07/2016 | MnROAD Mainline - Interstate 94 | 200505 | 103
19-D-2014 | 19 | Driving | Flexible | 10/27/2014 | Aggregate |  | 8:54:13 | 121800 | Clay | Rutting | Outside | 0.475 | 0.078 | 0.0536 | 0.004 | -10.4372 | -10.8955 |  | 07/16/2014 | 08/07/2016 | MnROAD Mainline - Interstate 94 | 200505 | 103
19-D-2014 | 19 | Driving | Flexible | 10/27/2014 | Aggregate |  | 8:38:55 | 122250 | Clay | Rutting | Inside | 0.5742 | 0.1551 | 0.4601 | 0.065 | -3.458 | -4.1872 |  | 07/16/2014 | 08/07/2016 | MnROAD Mainline - Interstate 94 | 200505 | 103
19-D-2014 | 19 | Driving | Flexible | 10/27/2014 | Aggregate |  | 8:38:55 | 122250 | Clay | Rutting | Outside | 0.0669 | 0 | 0.0194 | 0 | -9.4163 | 0 |  | 07/16/2014 | 08/07/2016 | MnROAD Mainline - Interstate 94 | 200505 | 103
19-P-2014 | 19 | Passing | Flexible | 10/27/2014 | Aggregate |  | 9:09:17 | 122150 | Clay | Rutting | Inside | 0.2894 | 0 | 0.0988 | 0 | 4.0413 | 0 |  | 07/16/2014 | 08/07/2016 | MnROAD Mainline - Interstate 94 | 39202 | 103
19-P-2014 | 19 | Passing | Flexible | 10/27/2014 | Aggregate |  | 9:09:17 | 122150 | Clay | Rutting | Outside | 0.3956 | 0.0294 | 0.1642 | 0.0011 | 10.208 | 11.6247 |  | 07/16/2014 | 08/07/2016 | MnROAD Mainline - Interstate 94 | 39202 | 103
19-P-2014 | 19 | Passing | Flexible | 10/27/2014 | Aggregate |  | 9:11:02 | 122200 | Clay | Rutting | Inside | 0.2855 | 0 | 0.0108 | 0 | 4.458 | 0 |  | 07/16/2014 | 08/07/2016 | MnROAD Mainline - Interstate 94 | 39202 | 103
19-P-2014 | 19 | Passing | Flexible | 10/27/2014 | Aggregate |  | 9:11:02 | 122200 | Clay | Rutting | Outside | 0.469 | 0.0844 | 0.0219 | 0.001 | 10.8122 | 10.9997 |  | 07/16/2014 | 08/07/2016 | MnROAD Mainline - Interstate 94 | 39202 | 103
19-D-2003 | 19 | Driving | Flexible | 04/19/2004 | Aggregate |  | 14:33:12 | 122200 | Clay | Rutting | Outside | 0.4286 | 0.0112 | 0.029 | 0.0001 | -9.7497 | -10.2913 |  | 08/18/2003 | 06/18/2008 | MnROAD Mainline - Interstate 94 | 487168 | 245
19-D-2003 | 19 | Driving | Flexible | 04/19/2004 | Aggregate |  | 14:34:01 | 122150 | Clay | Rutting | Inside | 0.3655 | 0.1164 | 0.0425 | 0.0053 | -3.5622 | -4.583 |  | 08/18/2003 | 06/18/2008 | MnROAD Mainline - Interstate 94 | 487168 | 245
19-D-2003 | 19 | Driving | Flexible | 04/19/2004 | Aggregate |  | 14:34:01 | 122150 | Clay | Rutting | Outside | 0.4152 | 0.022 | 0.0423 | 0.0007 | -9.5413 | -10.0205 |  | 08/18/2003 | 06/18/2008 | MnROAD Mainline - Interstate 94 | 487168 | 245
19-D-2008 | 19 | Driving | Flexible | 04/29/2013 | Aggregate |  | 12:07:27 | 122250 | Clay | Rutting | Outside | 0.0697 | 0 | 0.0043 | 0 | -9.3122 | 0 |  | 06/19/2008 | 07/15/2014 | MnROAD Mainline - Interstate 94 | 2680856 | 1775
19-P-2008 | 19 | Passing | Flexible | 04/29/2013 | Aggregate |  | 12:18:30 | 121900 | Clay | Rutting | Inside | 0.2187 | 0 | 0.0076 | 0 | 4.208 | 0 |  | 06/19/2008 | 07/15/2014 | MnROAD Mainline - Interstate 94 | 694256 | 1775
19-P-2008 | 19 | Passing | Flexible | 04/29/2013 | Aggregate |  | 12:18:30 | 121900 | Clay | Rutting | Outside | 0.3227 | 0.0508 | 0.0142 | 0.0004 | 10.2497 | 10.9372 |  | 06/19/2008 | 07/15/2014 | MnROAD Mainline - Interstate 94 | 694256 | 1775
19-P-2008 | 19 | Passing | Flexible | 04/29/2013 | Aggregate |  | 12:20:04 | 121950 | Clay | Rutting | Inside | 0.2321 | 0 | 0.0041 | 0 | 3.9372 | 0 |  | 06/19/2008 | 07/15/2014 | MnROAD Mainline - Interstate 94 | 694256 | 1775
19-P-2008 | 19 | Passing | Flexible | 04/29/2013 | Aggregate |  | 12:20:04 | 121950 | Clay | Rutting | Outside | 0.2883 | 0 | 0.0056 | 0 | 10.3538 | 0 |  | 06/19/2008 | 07/15/2014 | MnROAD Mainline - Interstate 94 | 694256 | 1775
19-P-2008 | 19 | Passing | Flexible | 04/29/2013 | Aggregate |  | 12:20:54 | 122000 | Clay | Rutting | Inside | 0.204 | 0 | 0.0024 | 0 | 4.3538 | 0 |  | 06/19/2008 | 07/15/2014 | MnROAD Mainline - Interstate 94 | 694256 | 1775
19-P-2008 | 19 | Passing | Flexible | 04/29/2013 | Aggregate |  | 12:20:54 | 122000 | Clay | Rutting | Outside | 0.2334 | 0 | 0.0034 | 0 | 10.0413 | 0 |  | 06/19/2008 | 07/15/2014 | MnROAD Mainline - Interstate 94 | 694256 | 1775
19-P-2008 | 19 | Passing | Flexible | 04/29/2013 | Aggregate |  | 12:22:03 | 122050 | Clay | Rutting | Inside | 0.21 | 0 | 0.015 | 0 | 3.4788 | 0 |  | 06/19/2008 | 07/15/2014 | MnROAD Mainline - Interstate 94 | 694256 | 1775
19-P-2008 | 19 | Passing | Flexible | 04/29/2013 | Aggregate |  | 12:22:03 | 122050 | Clay | Rutting | Outside | 0.3559 | 0 | 0.0301 | 0 | 10.4788 | 0 |  | 06/19/2008 | 07/15/2014 | MnROAD Mainline - Interstate 94 | 694256 | 1775
19-P-2008 | 19 | Passing | Flexible | 04/29/2013 | Aggregate |  | 12:23:28 | 122100 | Clay | Rutting | Inside | 0.1958 | 0 | 0.0368 | 0 | 3.9163 | 0 |  | 06/19/2008 | 07/15/2014 | MnROAD Mainline - Interstate 94 | 694256 | 1775
19-P-2008 | 19 | Passing | Flexible | 04/29/2013 | Aggregate |  | 12:23:28 | 122100 | Clay | Rutting | Outside | 0.3263 | 0 | 0.0584 | 0 | 10.5205 | 0 |  | 06/19/2008 | 07/15/2014 | MnROAD Mainline - Interstate 94 | 694256 | 1775
19-P-2008 | 19 | Passing | Flexible | 04/29/2013 | Aggregate |  | 12:24:25 | 122150 | Clay | Rutting | Inside | 0.2448 | 0 | 0.0043 | 0 | 3.8955 | 0 |  | 06/19/2008 | 07/15/2014 | MnROAD Mainline - Interstate 94 | 694256 | 1775
19-P-2008 | 19 | Passing | Flexible | 04/29/2013 | Aggregate |  | 12:24:25 | 122150 | Clay | Rutting | Outside | 0.2689 | 0 | 0.0051 | 0 | 10.4163 | 0 |  | 06/19/2008 | 07/15/2014 | MnROAD Mainline - Interstate 94 | 694256 | 1775
19-P-2008 | 19 | Passing | Flexible | 04/29/2013 | Aggregate |  | 12:25:17 | 122200 | Clay | Rutting | Inside | 0.2635 | 0.0065 | 0.0012 | 0 | 4.2497 | 6.4163 |  | 06/19/2008 | 07/15/2014 | MnROAD Mainline - Interstate 94 | 694256 | 1775
19-P-2008 | 19 | Passing | Flexible | 04/29/2013 | Aggregate |  | 12:25:17 | 122200 | Clay | Rutting | Outside | 0.3519 | 0 | 0.0018 | 0 | 10.6038 | 0 |  | 06/19/2008 | 07/15/2014 | MnROAD Mainline - Interstate 94 | 694256 | 1775
19-P-2008 | 19 | Passing | Flexible | 04/29/2013 | Aggregate |  | 12:26:18 | 122250 | Clay | Rutting | Inside | 0.1975 | 0 | 0.0071 | 0 | 4.2497 | 0 |  | 06/19/2008 | 07/15/2014 | MnROAD Mainline - Interstate 94 | 694256 | 1775
19-P-2008 | 19 | Passing | Flexible | 04/29/2013 | Aggregate |  | 12:26:18 | 122250 | Clay | Rutting | Outside | 0.3274 | 0.0119 | 0.0138 | 0 | 10.6872 | 11.9997 |  | 06/19/2008 | 07/15/2014 | MnROAD Mainline - Interstate 94 | 694256 | 1775
19-P-2008 | 19 | Passing | Flexible | 04/29/2013 | Aggregate |  | 12:16:55 | 121800 | Clay | Rutting | Inside | 0.1845 | 0 | 0.0188 | 0 | 3.8747 | 0 |  | 06/19/2008 | 07/15/2014 | MnROAD Mainline - Interstate 94 | 694256 | 1775
19-P-2008 | 19 | Passing | Flexible | 04/29/2013 | Aggregate |  | 12:16:56 | 121800 | Clay | Rutting | Outside | 0.1978 | 0 | 0.0207 | 0 | 10.6247 | 0 |  | 06/19/2008 | 07/15/2014 | MnROAD Mainline - Interstate 94 | 694256 | 1775
19-P-2008 | 19 | Passing | Flexible | 04/29/2013 | Aggregate |  | 12:17:41 | 121850 | Clay | Rutting | Inside | 0.2171 | 0 | 0.0205 | 0 | 3.6038 | 0 |  | 06/19/2008 | 07/15/2014 | MnROAD Mainline - Interstate 94 | 694256 | 1775
19-P-2008 | 19 | Passing | Flexible | 04/29/2013 | Aggregate |  | 12:17:41 | 121850 | Clay | Rutting | Outside | 0.3289 | 0.1181 | 0.0255 | 0.0036 | 10.1455 | 11.1663 |  | 06/19/2008 | 07/15/2014 | MnROAD Mainline - Interstate 94 | 694256 | 1775
19-D-2008 | 19 | Driving | Flexible | 10/18/2013 | Aggregate |  | 10:00:46 | 122250 | Clay | Rutting | Inside | 0.4236 | 0.125 | 0 | 0 | -3.2705 | -3.9372 |  | 06/19/2008 | 07/15/2014 | MnROAD Mainline - Interstate 94 | 2851563 | 1947
19-D-2008 | 19 | Driving | Flexible | 10/18/2013 | Aggregate |  | 10:00:46 | 122250 | Clay | Rutting | Outside | 0.0544 | 0 | 0 | 0 | -9.2913 | 0 |  | 06/19/2008 | 07/15/2014 | MnROAD Mainline - Interstate 94 | 2851563 | 1947
19-D-2008 | 19 | Driving | Flexible | 10/18/2013 | Aggregate |  | 10:09:41 | 121800 | Clay | Rutting | Outside | 0.3739 | 0.0067 | 0.0267 | 0.0001 | -10.5205 | -11.7705 |  | 06/19/2008 | 07/15/2014 | MnROAD Mainline - Interstate 94 | 2851563 | 1947
19-D-2008 | 19 | Driving | Flexible | 10/18/2013 | Aggregate |  | 10:09:41 | 121800 | Clay | Rutting | Inside | 0.4433 | 0.0609 | 0.0453 | 0.0018 | -3.4997 | -4.6663 |  | 06/19/2008 | 07/15/2014 | MnROAD Mainline - Interstate 94 | 2851563 | 1947
19-D-2008 | 19 | Driving | Flexible | 10/18/2013 | Aggregate |  | 10:08:44 | 121850 | Clay | Rutting | Outside | 0.2246 | 0 | 0.0205 | 0 | -10.3955 | 0 |  | 06/19/2008 | 07/15/2014 | MnROAD Mainline - Interstate 94 | 2851563 | 1947
19-D-2008 | 19 | Driving | Flexible | 10/18/2013 | Aggregate |  | 10:08:44 | 121850 | Clay | Rutting | Inside | 0.3678 | 0 | 0.0476 | 0 | -3.4163 | 0 |  | 06/19/2008 | 07/15/2014 | MnROAD Mainline - Interstate 94 | 2851563 | 1947
19-D-2008 | 19 | Driving | Flexible | 10/18/2013 | Aggregate |  | 10:07:49 | 121900 | Clay | Rutting | Outside | 0.154 | 0 | 0.0016 | 0 | -9.7288 | 0 |  | 06/19/2008 | 07/15/2014 | MnROAD Mainline - Interstate 94 | 2851563 | 1947
19-D-2008 | 19 | Driving | Flexible | 10/18/2013 | Aggregate |  | 10:07:49 | 121900 | Clay | Rutting | Inside | 0.3385 | 0 | 0.0056 | 0 | -4.2913 | 0 |  | 06/19/2008 | 07/15/2014 | MnROAD Mainline - Interstate 94 | 2851563 | 1947
19-D-2008 | 19 | Driving | Flexible | 10/18/2013 | Aggregate |  | 10:07:02 | 121950 | Clay | Rutting | Outside | 0.2194 | 0 | 0.0244 | 0 | -9.9163 | 0 |  | 06/19/2008 | 07/15/2014 | MnROAD Mainline - Interstate 94 | 2851563 | 1947
19-D-2008 | 19 | Driving | Flexible | 10/18/2013 | Aggregate |  | 10:07:02 | 121950 | Clay | Rutting | Inside | 0.4142 | 0 | 0.0679 | 0 | -4.3955 | 0 |  | 06/19/2008 | 07/15/2014 | MnROAD Mainline - Interstate 94 | 2851563 | 1947
19-D-2008 | 19 | Driving | Flexible | 10/18/2013 | Aggregate |  | 10:06:11 | 122000 | Clay | Rutting | Outside | 0.1249 | 0 | 0.0015 | 0 | -9.3955 | 0 |  | 06/19/2008 | 07/15/2014 | MnROAD Mainline - Interstate 94 | 2851563 | 1947
19-D-2008 | 19 | Driving | Flexible | 10/18/2013 | Aggregate |  | 10:06:11 | 122000 | Clay | Rutting | Inside | 0.3938 | 0.0008 | 0.0084 | 0 | -3.1038 | -7.208 |  | 06/19/2008 | 07/15/2014 | MnROAD Mainline - Interstate 94 | 2851563 | 1947
19-D-2008 | 19 | Driving | Flexible | 10/18/2013 | Aggregate |  | 10:05:09 | 122050 | Clay | Rutting | Outside | 0.1897 | 0 | 0.002 | 0 | -9.9788 | 0 |  | 06/19/2008 | 07/15/2014 | MnROAD Mainline - Interstate 94 | 2851563 | 1947
19-D-2008 | 19 | Driving | Flexible | 10/18/2013 | Aggregate |  | 10:05:09 | 122050 | Clay | Rutting | Inside | 0.3452 | 0.0449 | 0.0056 | 0.0002 | -3.4372 | -4.6455 |  | 06/19/2008 | 07/15/2014 | MnROAD Mainline - Interstate 94 | 2851563 | 1947
19-D-2008 | 19 | Driving | Flexible | 10/18/2013 | Aggregate |  | 10:04:06 | 122100 | Clay | Rutting | Outside | 0.1142 | 0.0444 | 0.0002 | 0 | -9.3955 | -11.9372 |  | 06/19/2008 | 07/15/2014 | MnROAD Mainline - Interstate 94 | 2851563 | 1947
19-D-2008 | 19 | Driving | Flexible | 10/18/2013 | Aggregate |  | 10:04:06 | 122100 | Clay | Rutting | Inside | 0.269 | 0 | 0.0008 | 0 | -3.0622 | 0 |  | 06/19/2008 | 07/15/2014 | MnROAD Mainline - Interstate 94 | 2851563 | 1947
19-D-2008 | 19 | Driving | Flexible | 10/18/2013 | Aggregate |  | 10:02:49 | 122150 | Clay | Rutting | Outside | 0.1359 | 0 | 0.0113 | 0 | -9.4372 | 0 |  | 06/19/2008 | 07/15/2014 | MnROAD Mainline - Interstate 94 | 2851563 | 1947
19-D-2008 | 19 | Driving | Flexible | 10/18/2013 | Aggregate |  | 10:02:49 | 122150 | Clay | Rutting | Inside | 0.352 | 0 | 0.057 | 0 | -4.2913 | 0 |  | 06/19/2008 | 07/15/2014 | MnROAD Mainline - Interstate 94 | 2851563 | 1947
19-D-2008 | 19 | Driving | Flexible | 10/18/2013 | Aggregate |  | 10:01:38 | 122200 | Clay | Rutting | Outside | 0.085 | 0 | 0.0031 | 0 | -9.7705 | 0 |  | 06/19/2008 | 07/15/2014 | MnROAD Mainline - Interstate 94 | 2851563 | 1947
19-D-2008 | 19 | Driving | Flexible | 10/18/2013 | Aggregate |  | 10:01:38 | 122200 | Clay | Rutting | Inside | 0.3279 | 0 | 0.0243 | 0 | -3.8747 | 0 |  | 06/19/2008 | 07/15/2014 | MnROAD Mainline - Interstate 94 | 2851563 | 1947
19-P-2008 | 19 | Passing | Flexible | 10/18/2013 | Aggregate |  | 10:10:52 | 121800 | Clay | Rutting | Inside | 0.4804 | 0.4202 | 0.0985 | 0.0476 | 4.6247 | 5.7497 |  | 06/19/2008 | 07/15/2014 | MnROAD Mainline - Interstate 94 | 751998 | 1947
19-P-2008 | 19 | Passing | Flexible | 10/18/2013 | Aggregate |  | 10:18:30 | 122250 | Clay | Rutting | Outside | 0.353 | 0.014 | 0.0317 | 0.0001 | 10.6872 | 11.8955 |  | 06/19/2008 | 07/15/2014 | MnROAD Mainline - Interstate 94 | 751998 | 1947
19-P-2008 | 19 | Passing | Flexible | 10/18/2013 | Aggregate |  | 10:17:41 | 122200 | Clay | Rutting | Outside | 0.401 | 0.0363 | 0.0159 | 0.0002 | 10.6455 | 11.1038 |  | 06/19/2008 | 07/15/2014 | MnROAD Mainline - Interstate 94 | 751998 | 1947
19-P-2008 | 19 | Passing | Flexible | 10/18/2013 | Aggregate |  | 10:17:41 | 122200 | Clay | Rutting | Inside | 0.2298 | 0 | 0.0078 | 0 | 4.083 | 0 |  | 06/19/2008 | 07/15/2014 | MnROAD Mainline - Interstate 94 | 751998 | 1947
19-P-2008 | 19 | Passing | Flexible | 10/18/2013 | Aggregate |  | 10:16:35 | 122150 | Clay | Rutting | Outside | 0.3393 | 0.0069 | 0.0625 | 0 | 10.3955 | 11.7705 |  | 06/19/2008 | 07/15/2014 | MnROAD Mainline - Interstate 94 | 751998 | 1947
19-P-2008 | 19 | Passing | Flexible | 10/18/2013 | Aggregate |  | 10:16:35 | 122150 | Clay | Rutting | Inside | 0.2524 | 0 | 0.0385 | 0 | 4.0413 | 0 |  | 06/19/2008 | 07/15/2014 | MnROAD Mainline - Interstate 94 | 751998 | 1947
19-P-2008 | 19 | Passing | Flexible | 10/18/2013 | Aggregate |  | 10:15:52 | 122100 | Clay | Rutting | Outside | 0.3514 | 0.0188 | 0.032 | 0.0002 | 10.4997 | 10.958 |  | 06/19/2008 | 07/15/2014 | MnROAD Mainline - Interstate 94 | 751998 | 1947
19-P-2008 | 19 | Passing | Flexible | 10/18/2013 | Aggregate |  | 10:15:52 | 122100 | Clay | Rutting | Inside | 0.173 | 0 | 0.0143 | 0 | 3.9997 | 0 |  | 06/19/2008 | 07/15/2014 | MnROAD Mainline - Interstate 94 | 751998 | 1947
19-P-2008 | 19 | Passing | Flexible | 10/18/2013 | Aggregate |  | 10:15:13 | 122050 | Clay | Rutting | Outside | 0.3991 | 0.0265 | 0.0292 | 0.0003 | 10.2913 | 10.7288 |  | 06/19/2008 | 07/15/2014 | MnROAD Mainline - Interstate 94 | 751998 | 1947
19-P-2008 | 19 | Passing | Flexible | 10/18/2013 | Aggregate |  | 10:15:13 | 122050 | Clay | Rutting | Inside | 0.1533 | 0 | 0.0102 | 0 | 3.9163 | 0 |  | 06/19/2008 | 07/15/2014 | MnROAD Mainline - Interstate 94 | 751998 | 1947
19-P-2008 | 19 | Passing | Flexible | 10/18/2013 | Aggregate |  | 10:14:35 | 122000 | Clay | Rutting | Outside | 0.2615 | 0 | 0.0118 | 0 | 9.958 | 0 |  | 06/19/2008 | 07/15/2014 | MnROAD Mainline - Interstate 94 | 751998 | 1947
19-P-2008 | 19 | Passing | Flexible | 10/18/2013 | Aggregate |  | 10:14:35 | 122000 | Clay | Rutting | Inside | 0.2033 | 0 | 0.007 | 0 | 4.3538 | 0 |  | 06/19/2008 | 07/15/2014 | MnROAD Mainline - Interstate 94 | 751998 | 1947
19-P-2008 | 19 | Passing | Flexible | 10/18/2013 | Aggregate |  | 10:13:49 | 121950 | Clay | Rutting | Outside | 0.3485 | 0.053 | 0.0204 | 0.0007 | 10.1038 | 10.6663 |  | 06/19/2008 | 07/15/2014 | MnROAD Mainline - Interstate 94 | 751998 | 1947
19-P-2008 | 19 | Passing | Flexible | 10/18/2013 | Aggregate |  | 10:13:49 | 121950 | Clay | Rutting | Inside | 0.225 | 0 | 0.0111 | 0 | 3.9997 | 0 |  | 06/19/2008 | 07/15/2014 | MnROAD Mainline - Interstate 94 | 751998 | 1947
19-P-2008 | 19 | Passing | Flexible | 10/18/2013 | Aggregate |  | 10:12:22 | 121900 | Clay | Rutting | Outside | 0.3407 | 0.0305 | 0.0287 | 0.0004 | 10.4163 | 10.833 |  | 06/19/2008 | 07/15/2014 | MnROAD Mainline - Interstate 94 | 751998 | 1947
19-P-2008 | 19 | Passing | Flexible | 10/18/2013 | Aggregate |  | 10:12:21 | 121900 | Clay | Rutting | Inside | 0.2118 | 0 | 0.0154 | 0 | 4.0413 | 0 |  | 06/19/2008 | 07/15/2014 | MnROAD Mainline - Interstate 94 | 751998 | 1947
19-P-2008 | 19 | Passing | Flexible | 10/18/2013 | Aggregate |  | 10:11:38 | 121850 | Clay | Rutting | Outside | 0.3073 | 0 | 0.04 | 0 | 9.9372 | 0 |  | 06/19/2008 | 07/15/2014 | MnROAD Mainline - Interstate 94 | 751998 | 1947
19-P-2008 | 19 | Passing | Flexible | 10/18/2013 | Aggregate |  | 10:11:38 | 121850 | Clay | Rutting | Inside | 0.2288 | 0 | 0.033 | 0 | 3.8122 | 0 |  | 06/19/2008 | 07/15/2014 | MnROAD Mainline - Interstate 94 | 751998 | 1947
19-P-2008 | 19 | Passing | Flexible | 10/18/2013 | Aggregate |  | 10:10:52 | 121800 | Clay | Rutting | Outside | 0.3189 | 0 | 0.0999 | 0 | 9.6872 | 0 |  | 06/19/2008 | 07/15/2014 | MnROAD Mainline - Interstate 94 | 751998 | 1947
19-P-2008 | 19 | Passing | Flexible | 10/18/2013 | Aggregate |  | 10:18:30 | 122250 | Clay | Rutting | Inside | 0.1912 | 0 | 0.0137 | 0 | 4.1455 | 0 |  | 06/19/2008 | 07/15/2014 | MnROAD Mainline - Interstate 94 | 751998 | 1947
20-P-2008 | 20 | Passing | Flexible | 04/13/2016 | Aggregate |  | 10:34:21 | 122400 | Clay | Rutting | Outside | 0.2089 | 0.0095 | 0.0199 | 0.0001 | 10.1455 | 11.9788 |  | 05/09/2008 | 09/27/2016 | MnROAD Mainline - Interstate 94 | 1065168 | 2896
20-D-2008 | 20 | Driving | Flexible | 10/01/2015 | Aggregate |  | 16:05:19 | 122800 | Clay | Rutting | Inside | 0.2464 | 0 | 0.0177 | 0 | -3.3747 | 0 |  | 05/09/2008 | 09/27/2016 | MnROAD Mainline - Interstate 94 | 4416987 | 2701
20-D-2008 | 20 | Driving | Flexible | 10/01/2015 | Aggregate |  | 16:20:13 | 122350 | Clay | Rutting | Outside | 0.0345 | 0 | 0.002 | 0 | -8.8955 | 0 |  | 05/09/2008 | 09/27/2016 | MnROAD Mainline - Interstate 94 | 4416987 | 2701
20-D-2008 | 20 | Driving | Flexible | 10/01/2015 | Aggregate |  | 16:06:39 | 122750 | Clay | Rutting | Inside | 0.2154 | 0 | 0.0118 | 0 | -3.4997 | 0 |  | 05/09/2008 | 09/27/2016 | MnROAD Mainline - Interstate 94 | 4416987 | 2701
20-D-2008 | 20 | Driving | Flexible | 10/01/2015 | Aggregate |  | 16:06:39 | 122750 | Clay | Rutting | Outside | 0.0881 | 0 | 0.0029 | 0 | -9.458 | 0 |  | 05/09/2008 | 09/27/2016 | MnROAD Mainline - Interstate 94 | 4416987 | 2701
20-D-2008 | 20 | Driving | Flexible | 10/01/2015 | Aggregate |  | 16:08:32 | 122700 | Clay | Rutting | Inside | 0.2842 | 0 | 0.0057 | 0 | -3.2497 | 0 |  | 05/09/2008 | 09/27/2016 | MnROAD Mainline - Interstate 94 | 4416987 | 2701
20-D-2008 | 20 | Driving | Flexible | 10/01/2015 | Aggregate |  | 16:08:32 | 122700 | Clay | Rutting | Outside | 0.0985 | 0 | 0.0011 | 0 | -8.6663 | 0 |  | 05/09/2008 | 09/27/2016 | MnROAD Mainline - Interstate 94 | 4416987 | 2701
20-D-2008 | 20 | Driving | Flexible | 10/01/2015 | Aggregate |  | 16:10:03 | 122650 | Clay | Rutting | Inside | 0.1937 | 0 | 0.0025 | 0 | -3.333 | 0 |  | 05/09/2008 | 09/27/2016 | MnROAD Mainline - Interstate 94 | 4416987 | 2701
20-D-2008 | 20 | Driving | Flexible | 10/01/2015 | Aggregate |  | 16:10:03 | 122650 | Clay | Rutting | Outside | 0.1245 | 0 | 0.0011 | 0 | -9.3747 | 0 |  | 05/09/2008 | 09/27/2016 | MnROAD Mainline - Interstate 94 | 4416987 | 2701
20-D-2008 | 20 | Driving | Flexible | 10/01/2015 | Aggregate |  | 16:11:29 | 122600 | Clay | Rutting | Inside | 0.164 | 0 | 0.0058 | 0 | -2.9163 | 0 |  | 05/09/2008 | 09/27/2016 | MnROAD Mainline - Interstate 94 | 4416987 | 2701
20-D-2008 | 20 | Driving | Flexible | 10/01/2015 | Aggregate |  | 16:20:13 | 122350 | Clay | Rutting | Inside | 0.1955 | 0 | 0.0241 | 0 | -3.2705 | 0 |  | 05/09/2008 | 09/27/2016 | MnROAD Mainline - Interstate 94 | 4416987 | 2701
20-D-2008 | 20 | Driving | Flexible | 10/01/2015 | Aggregate |  | 16:18:14 | 122400 | Clay | Rutting | Outside | 0.0512 | 0 | 0.001 | 0 | -8.8122 | 0 |  | 05/09/2008 | 09/27/2016 | MnROAD Mainline - Interstate 94 | 4416987 | 2701
20-D-2008 | 20 | Driving | Flexible | 10/01/2015 | Aggregate |  | 16:18:14 | 122400 | Clay | Rutting | Inside | 0.2201 | 0 | 0.0084 | 0 | -2.708 | 0 |  | 05/09/2008 | 09/27/2016 | MnROAD Mainline - Interstate 94 | 4416987 | 2701
20-D-2008 | 20 | Driving | Flexible | 10/01/2015 | Aggregate |  | 16:16:24 | 122450 | Clay | Rutting | Outside | 0.0953 | 0 | 0.0035 | 0 | -9.2497 | 0 |  | 05/09/2008 | 09/27/2016 | MnROAD Mainline - Interstate 94 | 4416987 | 2701
20-D-2008 | 20 | Driving | Flexible | 10/01/2015 | Aggregate |  | 16:16:24 | 122450 | Clay | Rutting | Inside | 0.1857 | 0 | 0.0121 | 0 | -3.1038 | 0 |  | 05/09/2008 | 09/27/2016 | MnROAD Mainline - Interstate 94 | 4416987 | 2701
20-D-2008 | 20 | Driving | Flexible | 10/01/2015 | Aggregate |  | 16:14:11 | 122500 | Clay | Rutting | Outside | 0.0822 | 0.0004 | 0.0077 | 0 | -8.458 | -10.6038 |  | 05/09/2008 | 09/27/2016 | MnROAD Mainline - Interstate 94 | 4416987 | 2701
20-D-2008 | 20 | Driving | Flexible | 10/01/2015 | Aggregate |  | 16:14:11 | 122500 | Clay | Rutting | Inside | 0.1905 | 0 | 0.0301 | 0 | -2.7913 | 0 |  | 05/09/2008 | 09/27/2016 | MnROAD Mainline - Interstate 94 | 4416987 | 2701
20-D-2008 | 20 | Driving | Flexible | 10/01/2015 | Aggregate |  | 16:12:46 | 122550 | Clay | Rutting | Outside | 0.1413 | 0 | 0.0294 | 0 | -9.3122 | 0 |  | 05/09/2008 | 09/27/2016 | MnROAD Mainline - Interstate 94 | 4416987 | 2701
20-D-2008 | 20 | Driving | Flexible | 10/01/2015 | Aggregate |  | 16:12:46 | 122550 | Clay | Rutting | Inside | 0.2367 | 0 | 0.0596 | 0 | -3.3122 | 0 |  | 05/09/2008 | 09/27/2016 | MnROAD Mainline - Interstate 94 | 4416987 | 2701
20-D-2008 | 20 | Driving | Flexible | 10/01/2015 | Aggregate |  | 16:11:29 | 122600 | Clay | Rutting | Outside | 0.0955 | 0 | 0.0024 | 0 | -9.208 | 0 |  | 05/09/2008 | 09/27/2016 | MnROAD Mainline - Interstate 94 | 4416987 | 2701
20-D-2008 | 20 | Driving | Flexible | 10/01/2015 | Aggregate |  | 16:05:19 | 122800 | Clay | Rutting | Outside | 0.1261 | 0 | 0.0063 | 0 | -9.1663 | 0 |  | 05/09/2008 | 09/27/2016 | MnROAD Mainline - Interstate 94 | 4416987 | 2701
20-P-2008 | 20 | Passing | Flexible | 10/01/2015 | Aggregate |  | 16:25:43 | 122450 | Clay | Rutting | Inside | 0.1483 | 0 | 0.0224 | 0 | 3.833 | 0 |  | 05/09/2008 | 09/27/2016 | MnROAD Mainline - Interstate 94 | 963462 | 2701
20-P-2008 | 20 | Passing | Flexible | 10/01/2015 | Aggregate |  | 16:25:43 | 122450 | Clay | Rutting | Outside | 0.209 | 0 | 0.038 | 0 | 9.4997 | 0 |  | 05/09/2008 | 09/27/2016 | MnROAD Mainline - Interstate 94 | 963462 | 2701
20-P-2008 | 20 | Passing | Flexible | 10/01/2015 | Aggregate |  | 16:27:29 | 122500 | Clay | Rutting | Inside | 0.279 | 0.2705 | 0.0823 | 0.0179 | 7.083 | 7.083 |  | 05/09/2008 | 09/27/2016 | MnROAD Mainline - Interstate 94 | 963462 | 2701
20-P-2008 | 20 | Passing | Flexible | 10/01/2015 | Aggregate |  | 16:27:29 | 122500 | Clay | Rutting | Outside | 0.238 | 0 | 0.0721 | 0 | 10.1455 | 0 |  | 05/09/2008 | 09/27/2016 | MnROAD Mainline - Interstate 94 | 963462 | 2701
20-P-2008 | 20 | Passing | Flexible | 10/01/2015 | Aggregate |  | 16:29:25 | 122550 | Clay | Rutting | Inside | 0.116 | 0 | 0.0061 | 0 | 3.8122 | 0 |  | 05/09/2008 | 09/27/2016 | MnROAD Mainline - Interstate 94 | 963462 | 2701
20-P-2008 | 20 | Passing | Flexible | 10/01/2015 | Aggregate |  | 16:29:25 | 122550 | Clay | Rutting | Outside | 0.1905 | 0.0005 | 0.0121 | 0 | 9.9788 | 11.5205 |  | 05/09/2008 | 09/27/2016 | MnROAD Mainline - Interstate 94 | 963462 | 2701
20-P-2008 | 20 | Passing | Flexible | 10/01/2015 | Aggregate |  | 16:31:00 | 122600 | Clay | Rutting | Inside | 0.123 | 0 | 0.0022 | 0 | 4.208 | 0 |  | 05/09/2008 | 09/27/2016 | MnROAD Mainline - Interstate 94 | 963462 | 2701
20-P-2008 | 20 | Passing | Flexible | 10/01/2015 | Aggregate |  | 16:31:00 | 122600 | Clay | Rutting | Outside | 0.1871 | 0 | 0.004 | 0 | 10.4163 | 11.7497 |  | 05/09/2008 | 09/27/2016 | MnROAD Mainline - Interstate 94 | 963462 | 2701
20-P-2008 | 20 | Passing | Flexible | 10/01/2015 | Aggregate |  | 16:35:44 | 122650 | Clay | Rutting | Inside | 0.1075 | 0 | 0.0102 | 0 | 4.2288 | 0 |  | 05/09/2008 | 09/27/2016 | MnROAD Mainline - Interstate 94 | 963462 | 2701
20-P-2008 | 20 | Passing | Flexible | 10/01/2015 | Aggregate |  | 16:35:44 | 122650 | Clay | Rutting | Outside | 0.1953 | 0 | 0.0192 | 0 | 10.1663 | 0 |  | 05/09/2008 | 09/27/2016 | MnROAD Mainline - Interstate 94 | 963462 | 2701
20-P-2008 | 20 | Passing | Flexible | 10/01/2015 | Aggregate |  | 16:37:33 | 122700 | Clay | Rutting | Inside | 0.1218 | 0 | 0.0101 | 0 | 4.3747 | 0 |  | 05/09/2008 | 09/27/2016 | MnROAD Mainline - Interstate 94 | 963462 | 2701
20-P-2008 | 20 | Passing | Flexible | 10/01/2015 | Aggregate |  | 16:37:33 | 122700 | Clay | Rutting | Outside | 0.1683 | 0.0002 | 0.0189 | 0 | 10.3955 | 11.958 |  | 05/09/2008 | 09/27/2016 | MnROAD Mainline - Interstate 94 | 963462 | 2701
20-P-2008 | 20 | Passing | Flexible | 10/01/2015 | Aggregate |  | 16:40:38 | 122750 | Clay | Rutting | Inside | 0.1085 | 0.025 | 0.038 | 0.0003 | 4.3122 | 6.333 |  | 05/09/2008 | 09/27/2016 | MnROAD Mainline - Interstate 94 | 963462 | 2701
20-P-2008 | 20 | Passing | Flexible | 10/01/2015 | Aggregate |  | 16:40:38 | 122750 | Clay | Rutting | Outside | 0.1836 | 0 | 0.0808 | 0 | 9.708 | 0 |  | 05/09/2008 | 09/27/2016 | MnROAD Mainline - Interstate 94 | 963462 | 2701
20-P-2008 | 20 | Passing | Flexible | 10/01/2015 | Aggregate |  | 16:42:14 | 122800 | Clay | Rutting | Inside | 0.1537 | 0 | 0.0053 | 0 | 3.8747 | 0 |  | 05/09/2008 | 09/27/2016 | MnROAD Mainline - Interstate 94 | 963462 | 2701
20-P-2008 | 20 | Passing | Flexible | 10/01/2015 | Aggregate |  | 16:42:14 | 122800 | Clay | Rutting | Outside | 0.1719 | 0.0044 | 0.0088 | 0 | 9.958 | 11.8122 |  | 05/09/2008 | 09/27/2016 | MnROAD Mainline - Interstate 94 | 963462 | 2701
20-P-2008 | 20 | Passing | Flexible | 10/01/2015 | Aggregate |  | 16:21:56 | 122350 | Clay | Rutting | Inside | 0.1498 | 0 | 0.0096 | 0 | 4.1455 | 0 |  | 05/09/2008 | 09/27/2016 | MnROAD Mainline - Interstate 94 | 963462 | 2701
20-P-2008 | 20 | Passing | Flexible | 10/01/2015 | Aggregate |  | 16:21:56 | 122350 | Clay | Rutting | Outside | 0.2992 | 0.0005 | 0.0228 | 0 | 9.4372 | 11.7913 |  | 05/09/2008 | 09/27/2016 | MnROAD Mainline - Interstate 94 | 963462 | 2701
20-P-2008 | 20 | Passing | Flexible | 10/01/2015 | Aggregate |  | 16:24:18 | 122400 | Clay | Rutting | Inside | 0.1273 | 0 | 0.0154 | 0 | 4.1455 | 0 |  | 05/09/2008 | 09/27/2016 | MnROAD Mainline - Interstate 94 | 963462 | 2701
20-P-2008 | 20 | Passing | Flexible | 10/01/2015 | Aggregate |  | 16:24:18 | 122400 | Clay | Rutting | Outside | 0.2142 | 0.004 | 0.0331 | 0 | 10.1038 | 11.9788 |  | 05/09/2008 | 09/27/2016 | MnROAD Mainline - Interstate 94 | 963462 | 2701
20-D-2008 | 20 | Driving | Flexible | 04/13/2016 | Aggregate |  | 10:28:06 | 122650 | Clay | Rutting | Outside | 0.1151 | 0 | 0.0082 | 0 | -9.2913 | 0 |  | 05/09/2008 | 09/27/2016 | MnROAD Mainline - Interstate 94 | 4886000 | 2896
20-D-2008 | 20 | Driving | Flexible | 04/13/2016 | Aggregate |  | 10:28:59 | 122600 | Clay | Rutting | Inside | 0.1659 | 0 | 0.0232 | 0 | -2.7705 | 0 |  | 05/09/2008 | 09/27/2016 | MnROAD Mainline - Interstate 94 | 4886000 | 2896
20-D-2008 | 20 | Driving | Flexible | 04/13/2016 | Aggregate |  | 10:27:03 | 122700 | Clay | Rutting | Outside | 0.0745 | 0 | 0.0032 | 0 | -8.9163 | 0 |  | 05/09/2008 | 09/27/2016 | MnROAD Mainline - Interstate 94 | 4886000 | 2896
20-D-2008 | 20 | Driving | Flexible | 04/13/2016 | Aggregate |  | 10:27:03 | 122700 | Clay | Rutting | Inside | 0.2817 | 0 | 0.0224 | 0 | -3.1872 | 0 |  | 05/09/2008 | 09/27/2016 | MnROAD Mainline - Interstate 94 | 4886000 | 2896
20-D-2008 | 20 | Driving | Flexible | 04/13/2016 | Aggregate |  | 10:25:54 | 122750 | Clay | Rutting | Outside | 0.0793 | 0 | 0.0023 | 0 | -9.5205 | 0 |  | 05/09/2008 | 09/27/2016 | MnROAD Mainline - Interstate 94 | 4886000 | 2896
20-D-2008 | 20 | Driving | Flexible | 04/13/2016 | Aggregate |  | 10:25:54 | 122750 | Clay | Rutting | Inside | 0.22 | 0 | 0.0122 | 0 | -3.3538 | 0 |  | 05/09/2008 | 09/27/2016 | MnROAD Mainline - Interstate 94 | 4886000 | 2896
20-D-2008 | 20 | Driving | Flexible | 04/13/2016 | Aggregate |  | 10:25:13 | 122800 | Clay | Rutting | Outside | 0.1207 | 0 | 0.0049 | 0 | -9.4788 | 0 |  | 05/09/2008 | 09/27/2016 | MnROAD Mainline - Interstate 94 | 4886000 | 2896
20-D-2008 | 20 | Driving | Flexible | 04/13/2016 | Aggregate |  | 10:25:13 | 122800 | Clay | Rutting | Inside | 0.2529 | 0 | 0.0172 | 0 | -3.3747 | 0 |  | 05/09/2008 | 09/27/2016 | MnROAD Mainline - Interstate 94 | 4886000 | 2896
20-D-2008 | 20 | Driving | Flexible | 04/13/2016 | Aggregate |  | 10:32:40 | 122350 | Clay | Rutting | Outside | 0.0319 | 0 | 0.0065 | 0 | -9.208 | 0 |  | 05/09/2008 | 09/27/2016 | MnROAD Mainline - Interstate 94 | 4886000 | 2896
20-D-2008 | 20 | Driving | Flexible | 04/13/2016 | Aggregate |  | 10:32:40 | 122350 | Clay | Rutting | Inside | 0.1951 | 0 | 0.087 | 0 | -3.4372 | 0 |  | 05/09/2008 | 09/27/2016 | MnROAD Mainline - Interstate 94 | 4886000 | 2896
20-D-2008 | 20 | Driving | Flexible | 04/13/2016 | Aggregate |  | 10:32:04 | 122400 | Clay | Rutting | Outside | 0.0494 | 0 | 0.0032 | 0 | -8.6663 | 0 |  | 05/09/2008 | 09/27/2016 | MnROAD Mainline - Interstate 94 | 4886000 | 2896
20-D-2008 | 20 | Driving | Flexible | 04/13/2016 | Aggregate |  | 10:32:04 | 122400 | Clay | Rutting | Inside | 0.2267 | 0 | 0.0353 | 0 | -2.6247 | 0 |  | 05/09/2008 | 09/27/2016 | MnROAD Mainline - Interstate 94 | 4886000 | 2896
20-D-2008 | 20 | Driving | Flexible | 04/13/2016 | Aggregate |  | 10:31:15 | 122450 | Clay | Rutting | Outside | 0.0924 | 0 | 0.003 | 0 | -9.2705 | 0 |  | 05/09/2008 | 09/27/2016 | MnROAD Mainline - Interstate 94 | 4886000 | 2896
20-D-2008 | 20 | Driving | Flexible | 04/13/2016 | Aggregate |  | 10:31:15 | 122450 | Clay | Rutting | Inside | 0.199 | 0.0041 | 0.0116 | 0 | -2.9997 | -6.1872 |  | 05/09/2008 | 09/27/2016 | MnROAD Mainline - Interstate 94 | 4886000 | 2896
20-D-2008 | 20 | Driving | Flexible | 04/13/2016 | Aggregate |  | 10:30:30 | 122500 | Clay | Rutting | Outside | 0.0818 | 0 | 0.012 | 0 | -8.6663 | 0 |  | 05/09/2008 | 09/27/2016 | MnROAD Mainline - Interstate 94 | 4886000 | 2896
20-D-2008 | 20 | Driving | Flexible | 04/13/2016 | Aggregate |  | 10:30:30 | 122500 | Clay | Rutting | Inside | 0.1894 | 0 | 0.0443 | 0 | -2.7913 | 0 |  | 05/09/2008 | 09/27/2016 | MnROAD Mainline - Interstate 94 | 4886000 | 2896
20-D-2008 | 20 | Driving | Flexible | 04/13/2016 | Aggregate |  | 10:29:43 | 122550 | Clay | Rutting | Outside | 0.1343 | 0 | 0.024 | 0 | -9.1872 | 0 |  | 05/09/2008 | 09/27/2016 | MnROAD Mainline - Interstate 94 | 4886000 | 2896
20-D-2008 | 20 | Driving | Flexible | 04/13/2016 | Aggregate |  | 10:29:43 | 122550 | Clay | Rutting | Inside | 0.2475 | 0 | 0.0597 | 0 | -3.4997 | 0 |  | 05/09/2008 | 09/27/2016 | MnROAD Mainline - Interstate 94 | 4886000 | 2896
20-D-2008 | 20 | Driving | Flexible | 04/13/2016 | Aggregate |  | 10:28:59 | 122600 | Clay | Rutting | Outside | 0.0884 | 0 | 0.0084 | 0 | -8.9163 | 0 |  | 05/09/2008 | 09/27/2016 | MnROAD Mainline - Interstate 94 | 4886000 | 2896
20-D-2008 | 20 | Driving | Flexible | 04/13/2016 | Aggregate |  | 10:28:06 | 122650 | Clay | Rutting | Inside | 0.2046 | 0 | 0.0215 | 0 | -3.083 | 0 |  | 05/09/2008 | 09/27/2016 | MnROAD Mainline - Interstate 94 | 4886000 | 2896
20-P-2008 | 20 | Passing | Flexible | 04/13/2016 | Aggregate |  | 10:35:44 | 122500 | Clay | Rutting | Outside | 0.209 | 0 | 0.0039 | 0 | 10.4997 | 0 |  | 05/09/2008 | 09/27/2016 | MnROAD Mainline - Interstate 94 | 1065168 | 2896
20-P-2008 | 20 | Passing | Flexible | 04/13/2016 | Aggregate |  | 10:35:44 | 122500 | Clay | Rutting | Inside | 0.0993 | 0 | 0.0013 | 0 | 4.4997 | 0 |  | 05/09/2008 | 09/27/2016 | MnROAD Mainline - Interstate 94 | 1065168 | 2896
20-P-2008 | 20 | Passing | Flexible | 04/13/2016 | Aggregate |  | 10:35:09 | 122450 | Clay | Rutting | Outside | 0.197 | 0 | 0.0136 | 0 | 9.4997 | 0 |  | 05/09/2008 | 09/27/2016 | MnROAD Mainline - Interstate 94 | 1065168 | 2896
20-P-2008 | 20 | Passing | Flexible | 04/13/2016 | Aggregate |  | 10:35:09 | 122450 | Clay | Rutting | Inside | 0.156 | 0 | 0.009 | 0 | 3.833 | 0 |  | 05/09/2008 | 09/27/2016 | MnROAD Mainline - Interstate 94 | 1065168 | 2896
20-D-2008 | 20 | Driving | Flexible | 10/27/2014 | Aggregate |  | 9:19:04 | 122800 | Clay | Rutting | Inside | 0.2213 | 0 | 0.0013 | 0 | -4.083 | 0 |  | 05/09/2008 | 09/27/2016 | MnROAD Mainline - Interstate 94 | 3615145 | 2362
20-D-2008 | 20 | Driving | Flexible | 10/27/2014 | Aggregate |  | 9:19:04 | 122800 | Clay | Rutting | Outside | 0.1172 | 0 | 0.0004 | 0 | -9.7288 | 0 |  | 05/09/2008 | 09/27/2016 | MnROAD Mainline - Interstate 94 | 3615145 | 2362
20-D-2008 | 20 | Driving | Flexible | 10/27/2014 | Aggregate |  | 9:20:36 | 122750 | Clay | Rutting | Inside | 0.1896 | 0 | 0.0077 | 0 | -3.333 | 0 |  | 05/09/2008 | 09/27/2016 | MnROAD Mainline - Interstate 94 | 3615145 | 2362
20-D-2008 | 20 | Driving | Flexible | 10/27/2014 | Aggregate |  | 9:20:36 | 122750 | Clay | Rutting | Outside | 0.0879 | 0 | 0.002 | 0 | -9.4163 | 0 |  | 05/09/2008 | 09/27/2016 | MnROAD Mainline - Interstate 94 | 3615145 | 2362
20-P-2008 | 20 | Passing | Flexible | 10/27/2014 | Aggregate |  | 9:37:43 | 122350 | Clay | Rutting | Inside | 0.1402 | 0 | 0.0083 | 0 | 4.3747 | 0 |  | 05/09/2008 | 09/27/2016 | MnROAD Mainline - Interstate 94 | 933886 | 2362
20-P-2008 | 20 | Passing | Flexible | 10/27/2014 | Aggregate |  | 9:56:02 | 122800 | Clay | Rutting | Outside | 0.167 | 0.0016 | 0.008 | 0 | 9.9788 | 11.833 |  | 05/09/2008 | 09/27/2016 | MnROAD Mainline - Interstate 94 | 933886 | 2362
20-P-2008 | 20 | Passing | Flexible | 10/27/2014 | Aggregate |  | 9:39:29 | 122400 | Clay | Rutting | Inside | 0.1121 | 0 | 0.0061 | 0 | 4.5413 | 0 |  | 05/09/2008 | 09/27/2016 | MnROAD Mainline - Interstate 94 | 933886 | 2362
20-P-2008 | 20 | Passing | Flexible | 10/27/2014 | Aggregate |  | 9:39:29 | 122400 | Clay | Rutting | Outside | 0.2057 | 0.0037 | 0.0145 | 0 | 10.1455 | 12.083 |  | 05/09/2008 | 09/27/2016 | MnROAD Mainline - Interstate 94 | 933886 | 2362
20-P-2008 | 20 | Passing | Flexible | 10/27/2014 | Aggregate |  | 9:40:48 | 122450 | Clay | Rutting | Inside | 0.1368 | 0 | 0.0071 | 0 | 3.7705 | 0 |  | 05/09/2008 | 09/27/2016 | MnROAD Mainline - Interstate 94 | 933886 | 2362
20-P-2008 | 20 | Passing | Flexible | 10/27/2014 | Aggregate |  | 9:40:48 | 122450 | Clay | Rutting | Outside | 0.1998 | 0 | 0.0125 | 0 | 9.583 | 0 |  | 05/09/2008 | 09/27/2016 | MnROAD Mainline - Interstate 94 | 933886 | 2362
20-P-2008 | 20 | Passing | Flexible | 10/27/2014 | Aggregate |  | 9:42:37 | 122500 | Clay | Rutting | Inside | 0.0854 | 0 | 0.0028 | 0 | 4.3122 | 0 |  | 05/09/2008 | 09/27/2016 | MnROAD Mainline - Interstate 94 | 933886 | 2362
20-P-2008 | 20 | Passing | Flexible | 10/27/2014 | Aggregate |  | 9:42:37 | 122500 | Clay | Rutting | Outside | 0.196 | 0 | 0.0095 | 0 | 10.1872 | 0 |  | 05/09/2008 | 09/27/2016 | MnROAD Mainline - Interstate 94 | 933886 | 2362
20-P-2008 | 20 | Passing | Flexible | 10/27/2014 | Aggregate |  | 9:43:58 | 122550 | Clay | Rutting | Inside | 0.1061 | 0 | 0.0129 | 0 | 3.7288 | 0 |  | 05/09/2008 | 09/27/2016 | MnROAD Mainline - Interstate 94 | 933886 | 2362
20-P-2008 | 20 | Passing | Flexible | 10/27/2014 | Aggregate |  | 9:43:58 | 122550 | Clay | Rutting | Outside | 0.1872 | 0 | 0.0261 | 0 | 10.1247 | 0 |  | 05/09/2008 | 09/27/2016 | MnROAD Mainline - Interstate 94 | 933886 | 2362
20-P-2008 | 20 | Passing | Flexible | 10/27/2014 | Aggregate |  | 9:45:53 | 122600 | Clay | Rutting | Inside | 0.1096 | 0 | 0.0016 | 0 | 4.458 | 0 |  | 05/09/2008 | 09/27/2016 | MnROAD Mainline - Interstate 94 | 933886 | 2362
20-P-2008 | 20 | Passing | Flexible | 10/27/2014 | Aggregate |  | 9:45:53 | 122600 | Clay | Rutting | Outside | 0.1738 | 0.0001 | 0.0034 | 0 | 10.708 | 11.9163 |  | 05/09/2008 | 09/27/2016 | MnROAD Mainline - Interstate 94 | 933886 | 2362
20-P-2008 | 20 | Passing | Flexible | 10/27/2014 | Aggregate |  | 9:49:04 | 122650 | Clay | Rutting | Inside | 0.1044 | 0 | 0.0045 | 0 | 4.1038 | 0 |  | 05/09/2008 | 09/27/2016 | MnROAD Mainline - Interstate 94 | 933886 | 2362
20-P-2008 | 20 | Passing | Flexible | 10/27/2014 | Aggregate |  | 9:49:04 | 122650 | Clay | Rutting | Outside | 0.1795 | 0 | 0.008 | 0 | 9.9997 | 0 |  | 05/09/2008 | 09/27/2016 | MnROAD Mainline - Interstate 94 | 933886 | 2362
20-P-2008 | 20 | Passing | Flexible | 10/27/2014 | Aggregate |  | 9:51:50 | 122700 | Clay | Rutting | Inside | 0.1129 | 0 | 0.0191 | 0 | 4.2913 | 0 |  | 05/09/2008 | 09/27/2016 | MnROAD Mainline - Interstate 94 | 933886 | 2362
20-P-2008 | 20 | Passing | Flexible | 10/27/2014 | Aggregate |  | 9:51:50 | 122700 | Clay | Rutting | Outside | 0.1626 | 0 | 0.041 | 0 | 10.2913 | 0 |  | 05/09/2008 | 09/27/2016 | MnROAD Mainline - Interstate 94 | 933886 | 2362
20-P-2008 | 20 | Passing | Flexible | 10/27/2014 | Aggregate |  | 9:53:45 | 122750 | Clay | Rutting | Inside | 0.0877 | 0.0081 | 0.0025 | 0 | 4.3747 | 5.708 |  | 05/09/2008 | 09/27/2016 | MnROAD Mainline - Interstate 94 | 933886 | 2362
20-P-2008 | 20 | Passing | Flexible | 10/27/2014 | Aggregate |  | 9:53:45 | 122750 | Clay | Rutting | Outside | 0.166 | 0 | 0.0062 | 0 | 9.8122 | 0 |  | 05/09/2008 | 09/27/2016 | MnROAD Mainline - Interstate 94 | 933886 | 2362
20-P-2008 | 20 | Passing | Flexible | 10/27/2014 | Aggregate |  | 9:56:02 | 122800 | Clay | Rutting | Inside | 0.146 | 0 | 0.0049 | 0 | 4.0622 | 0 |  | 05/09/2008 | 09/27/2016 | MnROAD Mainline - Interstate 94 | 933886 | 2362
20-P-2008 | 20 | Passing | Flexible | 10/27/2014 | Aggregate |  | 9:37:43 | 122350 | Clay | Rutting | Outside | 0.1816 | 0.0009 | 0.0148 | 0 | 9.8538 | 12.0413 |  | 05/09/2008 | 09/27/2016 | MnROAD Mainline - Interstate 94 | 933886 | 2362
20-D-2008 | 20 | Driving | Flexible | 05/11/2015 | Aggregate |  | 9:53:46 | 122600 | Clay | Rutting | Inside | 0.1553 | 0 | 0.0487 | 0 | -2.8538 | 0 |  | 05/09/2008 | 09/27/2016 | MnROAD Mainline - Interstate 94 | 4099990 | 2558
20-D-2008 | 20 | Driving | Flexible | 05/11/2015 | Aggregate |  | 9:58:45 | 122350 | Clay | Rutting | Outside | 0.0345 | 0 | 0.0084 | 0 | -9.3122 | 0 |  | 05/09/2008 | 09/27/2016 | MnROAD Mainline - Interstate 94 | 4099990 | 2558
20-D-2008 | 20 | Driving | Flexible | 05/11/2015 | Aggregate |  | 9:52:59 | 122650 | Clay | Rutting | Inside | 0.1843 | 0 | 0.027 | 0 | -3.1663 | 0 |  | 05/09/2008 | 09/27/2016 | MnROAD Mainline - Interstate 94 | 4099990 | 2558
20-D-2008 | 20 | Driving | Flexible | 05/11/2015 | Aggregate |  | 9:51:49 | 122700 | Clay | Rutting | Outside | 0.088 | 0 | 0.0019 | 0 | -8.833 | 0 |  | 05/09/2008 | 09/27/2016 | MnROAD Mainline - Interstate 94 | 4099990 | 2558
20-D-2008 | 20 | Driving | Flexible | 05/11/2015 | Aggregate |  | 9:51:49 | 122700 | Clay | Rutting | Inside | 0.2983 | 0 | 0.0109 | 0 | -3.208 | 0 |  | 05/09/2008 | 09/27/2016 | MnROAD Mainline - Interstate 94 | 4099990 | 2558
20-D-2008 | 20 | Driving | Flexible | 05/11/2015 | Aggregate |  | 9:50:23 | 122750 | Clay | Rutting | Outside | 0.0848 | 0 | 0.008 | 0 | -9.3747 | 0 |  | 05/09/2008 | 09/27/2016 | MnROAD Mainline - Interstate 94 | 4099990 | 2558
20-D-2008 | 20 | Driving | Flexible | 05/11/2015 | Aggregate |  | 9:50:23 | 122750 | Clay | Rutting | Inside | 0.2017 | 0 | 0.0314 | 0 | -3.3538 | 0 |  | 05/09/2008 | 09/27/2016 | MnROAD Mainline - Interstate 94 | 4099990 | 2558
20-D-2008 | 20 | Driving | Flexible | 05/11/2015 | Aggregate |  | 9:49:19 | 122800 | Clay | Rutting | Outside | 0.1262 | 0 | 0.0031 | 0 | -9.3955 | 0 |  | 05/09/2008 | 09/27/2016 | MnROAD Mainline - Interstate 94 | 4099990 | 2558
20-D-2008 | 20 | Driving | Flexible | 05/11/2015 | Aggregate |  | 9:49:19 | 122800 | Clay | Rutting | Inside | 0.2347 | 0 | 0.0084 | 0 | -3.5622 | 0 |  | 05/09/2008 | 09/27/2016 | MnROAD Mainline - Interstate 94 | 4099990 | 2558
20-D-2008 | 20 | Driving | Flexible | 05/11/2015 | Aggregate |  | 9:53:46 | 122600 | Clay | Rutting | Outside | 0.0905 | 0 | 0.0188 | 0 | -9.1663 | 0 |  | 05/09/2008 | 09/27/2016 | MnROAD Mainline - Interstate 94 | 4099990 | 2558
20-D-2008 | 20 | Driving | Flexible | 05/11/2015 | Aggregate |  | 9:54:56 | 122550 | Clay | Rutting | Inside | 0.2354 | 0 | 0.0438 | 0 | -3.3538 | 0 |  | 05/09/2008 | 09/27/2016 | MnROAD Mainline - Interstate 94 | 4099990 | 2558
20-D-2008 | 20 | Driving | Flexible | 05/11/2015 | Aggregate |  | 9:54:56 | 122550 | Clay | Rutting | Outside | 0.1321 | 0 | 0.0185 | 0 | -9.333 | 0 |  | 05/09/2008 | 09/27/2016 | MnROAD Mainline - Interstate 94 | 4099990 | 2558
20-D-2008 | 20 | Driving | Flexible | 05/11/2015 | Aggregate |  | 9:55:57 | 122500 | Clay | Rutting | Inside | 0.1746 | 0 | 0.0038 | 0 | -2.8122 | 0 |  | 05/09/2008 | 09/27/2016 | MnROAD Mainline - Interstate 94 | 4099990 | 2558
20-D-2008 | 20 | Driving | Flexible | 05/11/2015 | Aggregate |  | 9:55:57 | 122500 | Clay | Rutting | Outside | 0.0776 | 0 | 0.001 | 0 | -8.8955 | 0 |  | 05/09/2008 | 09/27/2016 | MnROAD Mainline - Interstate 94 | 4099990 | 2558
20-D-2008 | 20 | Driving | Flexible | 05/11/2015 | Aggregate |  | 9:57:05 | 122450 | Clay | Rutting | Inside | 0.1812 | 0 | 0.0442 | 0 | -3.3122 | 0 |  | 05/09/2008 | 09/27/2016 | MnROAD Mainline - Interstate 94 | 4099990 | 2558
20-D-2008 | 20 | Driving | Flexible | 05/11/2015 | Aggregate |  | 9:57:05 | 122450 | Clay | Rutting | Outside | 0.0884 | 0 | 0.0131 | 0 | -9.1663 | 0 |  | 05/09/2008 | 09/27/2016 | MnROAD Mainline - Interstate 94 | 4099990 | 2558
20-D-2008 | 20 | Driving | Flexible | 05/11/2015 | Aggregate |  | 9:57:57 | 122400 | Clay | Rutting | Inside | 0.2149 | 0 | 0.0627 | 0 | -3.9372 | 0 |  | 05/09/2008 | 09/27/2016 | MnROAD Mainline - Interstate 94 | 4099990 | 2558
20-D-2008 | 20 | Driving | Flexible | 05/11/2015 | Aggregate |  | 9:57:57 | 122400 | Clay | Rutting | Outside | 0.0374 | 0 | 0.0049 | 0 | -8.6247 | 0 |  | 05/09/2008 | 09/27/2016 | MnROAD Mainline - Interstate 94 | 4099990 | 2558
20-D-2008 | 20 | Driving | Flexible | 05/11/2015 | Aggregate |  | 9:58:45 | 122350 | Clay | Rutting | Inside | 0.1905 | 0 | 0.0972 | 0 | -3.2497 | 0 |  | 05/09/2008 | 09/27/2016 | MnROAD Mainline - Interstate 94 | 4099990 | 2558
20-D-2008 | 20 | Driving | Flexible | 05/11/2015 | Aggregate |  | 9:52:59 | 122650 | Clay | Rutting | Outside | 0.0971 | 0 | 0.0093 | 0 | -9.2497 | 0 |  | 05/09/2008 | 09/27/2016 | MnROAD Mainline - Interstate 94 | 4099990 | 2558
20-P-2008 | 20 | Passing | Flexible | 05/11/2015 | Aggregate |  | 10:03:30 | 122550 | Clay | Rutting | Inside | 0.1098 | 0 | 0.0115 | 0 | 3.7913 | 0 |  | 05/09/2008 | 09/27/2016 | MnROAD Mainline - Interstate 94 | 951399 | 2558
20-P-2008 | 20 | Passing | Flexible | 05/11/2015 | Aggregate |  | 10:02:33 | 122500 | Clay | Rutting | Outside | 0.1986 | 0 | 0.0036 | 0 | 10.2705 | 0 |  | 05/09/2008 | 09/27/2016 | MnROAD Mainline - Interstate 94 | 951399 | 2558
20-P-2008 | 20 | Passing | Flexible | 05/11/2015 | Aggregate |  | 10:02:33 | 122500 | Clay | Rutting | Inside | 0.0965 | 0 | 0.0012 | 0 | 4.3122 | 0 |  | 05/09/2008 | 09/27/2016 | MnROAD Mainline - Interstate 94 | 951399 | 2558
20-P-2008 | 20 | Passing | Flexible | 05/11/2015 | Aggregate |  | 10:01:27 | 122450 | Clay | Rutting | Outside | 0.1989 | 0 | 0.0032 | 0 | 9.583 | 0 |  | 05/09/2008 | 09/27/2016 | MnROAD Mainline - Interstate 94 | 951399 | 2558
20-P-2008 | 20 | Passing | Flexible | 05/11/2015 | Aggregate |  | 10:01:27 | 122450 | Clay | Rutting | Inside | 0.1415 | 0 | 0.002 | 0 | 3.8955 | 0 |  | 05/09/2008 | 09/27/2016 | MnROAD Mainline - Interstate 94 | 951399 | 2558
20-P-2008 | 20 | Passing | Flexible | 05/11/2015 | Aggregate |  | 10:00:43 | 122400 | Clay | Rutting | Outside | 0.2165 | 0.006 | 0.0227 | 0 | 10.0413 | 11.9997 |  | 05/09/2008 | 09/27/2016 | MnROAD Mainline - Interstate 94 | 951399 | 2558
20-P-2008 | 20 | Passing | Flexible | 05/11/2015 | Aggregate |  | 10:00:43 | 122400 | Clay | Rutting | Inside | 0.1151 | 0 | 0.0094 | 0 | 4.2497 | 0 |  | 05/09/2008 | 09/27/2016 | MnROAD Mainline - Interstate 94 | 951399 | 2558
20-P-2008 | 20 | Passing | Flexible | 05/11/2015 | Aggregate |  | 9:59:45 | 122350 | Clay | Rutting | Outside | 0.2021 | 0.0024 | 0.0686 | 0 | 10.1038 | 11.9163 |  | 05/09/2008 | 09/27/2016 | MnROAD Mainline - Interstate 94 | 951399 | 2558
20-P-2008 | 20 | Passing | Flexible | 05/11/2015 | Aggregate |  | 9:59:45 | 122350 | Clay | Rutting | Inside | 0.1374 | 0 | 0.0324 | 0 | 4.2913 | 0 |  | 05/09/2008 | 09/27/2016 | MnROAD Mainline - Interstate 94 | 951399 | 2558
20-P-2008 | 20 | Passing | Flexible | 05/11/2015 | Aggregate |  | 10:03:30 | 122550 | Clay | Rutting | Outside | 0.1823 | 0 | 0.0225 | 0 | 9.833 | 0 |  | 05/09/2008 | 09/27/2016 | MnROAD Mainline - Interstate 94 | 951399 | 2558
20-P-2008 | 20 | Passing | Flexible | 05/11/2015 | Aggregate |  | 10:07:56 | 122800 | Clay | Rutting | Outside | 0.1571 | 0.0035 | 0.0104 | 0 | 9.9788 | 11.9372 |  | 05/09/2008 | 09/27/2016 | MnROAD Mainline - Interstate 94 | 951399 | 2558
20-P-2008 | 20 | Passing | Flexible | 05/11/2015 | Aggregate |  | 10:07:56 | 122800 | Clay | Rutting | Inside | 0.1546 | 0 | 0.0066 | 0 | 4.1247 | 0 |  | 05/09/2008 | 09/27/2016 | MnROAD Mainline - Interstate 94 | 951399 | 2558
20-P-2008 | 20 | Passing | Flexible | 05/11/2015 | Aggregate |  | 10:06:51 | 122750 | Clay | Rutting | Outside | 0.1621 | 0 | 0.0268 | 0 | 9.6455 | 0 |  | 05/09/2008 | 09/27/2016 | MnROAD Mainline - Interstate 94 | 951399 | 2558
20-P-2008 | 20 | Passing | Flexible | 05/11/2015 | Aggregate |  | 10:06:51 | 122750 | Clay | Rutting | Inside | 0.1019 | 0.0017 | 0.013 | 0 | 3.9372 | 5.6455 |  | 05/09/2008 | 09/27/2016 | MnROAD Mainline - Interstate 94 | 951399 | 2558
20-P-2008 | 20 | Passing | Flexible | 05/11/2015 | Aggregate |  | 10:06:05 | 122700 | Clay | Rutting | Outside | 0.1596 | 0 | 0.0486 | 0 | 10.4788 | 0 |  | 05/09/2008 | 09/27/2016 | MnROAD Mainline - Interstate 94 | 951399 | 2558
20-P-2008 | 20 | Passing | Flexible | 05/11/2015 | Aggregate |  | 10:06:05 | 122700 | Clay | Rutting | Inside | 0.1314 | 0 | 0.028 | 0 | 4.2913 | 0 |  | 05/09/2008 | 09/27/2016 | MnROAD Mainline - Interstate 94 | 951399 | 2558
20-P-2008 | 20 | Passing | Flexible | 05/11/2015 | Aggregate |  | 10:05:23 | 122650 | Clay | Rutting | Outside | 0.1804 | 0 | 0.0048 | 0 | 10.0205 | 0 |  | 05/09/2008 | 09/27/2016 | MnROAD Mainline - Interstate 94 | 951399 | 2558
20-P-2008 | 20 | Passing | Flexible | 05/11/2015 | Aggregate |  | 10:05:23 | 122650 | Clay | Rutting | Inside | 0.1109 | 0 | 0.0027 | 0 | 3.833 | 0 |  | 05/09/2008 | 09/27/2016 | MnROAD Mainline - Interstate 94 | 951399 | 2558
20-P-2008 | 20 | Passing | Flexible | 05/11/2015 | Aggregate |  | 10:04:26 | 122600 | Clay | Rutting | Outside | 0.1778 | 0 | 0.0131 | 0 | 10.5622 | 0 |  | 05/09/2008 | 09/27/2016 | MnROAD Mainline - Interstate 94 | 951399 | 2558
20-P-2008 | 20 | Passing | Flexible | 05/11/2015 | Aggregate |  | 10:04:26 | 122600 | Clay | Rutting | Inside | 0.1333 | 0 | 0.0076 | 0 | 4.4163 | 0 |  | 05/09/2008 | 09/27/2016 | MnROAD Mainline - Interstate 94 | 951399 | 2558
20-P-2008 | 20 | Passing | Flexible | 10/18/2013 | Aggregate |  | 9:50:18 | 122350 | Clay | Rutting | Outside | 0.1591 | 0 | 0.0083 | 0 | 9.583 | 0 |  | 05/09/2008 | 09/27/2016 | MnROAD Mainline - Interstate 94 | 751998 | 1988
20-P-2008 | 20 | Passing | Flexible | 10/18/2013 | Aggregate |  | 9:50:18 | 122350 | Clay | Rutting | Inside | 0.1286 | 0 | 0.0054 | 0 | 4.0622 | 0 |  | 05/09/2008 | 09/27/2016 | MnROAD Mainline - Interstate 94 | 751998 | 1988
20-P-2008 | 20 | Passing | Flexible | 10/18/2013 | Aggregate |  | 9:58:15 | 122800 | Clay | Rutting | Outside | 0.1459 | 0 | 0.0008 | 0 | 9.8955 | 0 |  | 05/09/2008 | 09/27/2016 | MnROAD Mainline - Interstate 94 | 751998 | 1988
20-P-2008 | 20 | Passing | Flexible | 10/18/2013 | Aggregate |  | 9:58:15 | 122800 | Clay | Rutting | Inside | 0.1665 | 0 | 0.0007 | 0 | 4.2288 | 0 |  | 05/09/2008 | 09/27/2016 | MnROAD Mainline - Interstate 94 | 751998 | 1988
20-P-2008 | 20 | Passing | Flexible | 10/18/2013 | Aggregate |  | 9:57:17 | 122750 | Clay | Rutting | Outside | 0.1595 | 0 | 0.0158 | 0 | 9.708 | 0 |  | 05/09/2008 | 09/27/2016 | MnROAD Mainline - Interstate 94 | 751998 | 1988
20-P-2008 | 20 | Passing | Flexible | 10/18/2013 | Aggregate |  | 9:53:56 | 122550 | Clay | Rutting | Outside | 0.1808 | 0 | 0.0057 | 0 | 9.7497 | 0 |  | 05/09/2008 | 09/27/2016 | MnROAD Mainline - Interstate 94 | 751998 | 1988
20-P-2008 | 20 | Passing | Flexible | 10/18/2013 | Aggregate |  | 9:56:37 | 122700 | Clay | Rutting | Outside | 0.1447 | 0 | 0.0094 | 0 | 9.7288 | 0 |  | 05/09/2008 | 09/27/2016 | MnROAD Mainline - Interstate 94 | 751998 | 1988
20-P-2008 | 20 | Passing | Flexible | 10/18/2013 | Aggregate |  | 9:57:17 | 122750 | Clay | Rutting | Inside | 0.0925 | 0 | 0.0064 | 0 | 4.1663 | 0 |  | 05/09/2008 | 09/27/2016 | MnROAD Mainline - Interstate 94 | 751998 | 1988
20-D-2008 | 20 | Driving | Flexible | 05/08/2014 | Aggregate |  | 13:40:56 | 122550 | Clay | Rutting | Inside | 0.2299 | 0 | 0.0106 | 0 | -3.3538 | 0 |  | 05/09/2008 | 09/27/2016 | MnROAD Mainline - Interstate 94 | 3277136 | 2190
20-D-2008 | 20 | Driving | Flexible | 05/08/2014 | Aggregate |  | 13:40:03 | 122600 | Clay | Rutting | Outside | 0.0879 | 0 | 0.0029 | 0 | -8.8955 | 0 |  | 05/09/2008 | 09/27/2016 | MnROAD Mainline - Interstate 94 | 3277136 | 2190
20-D-2008 | 20 | Driving | Flexible | 05/08/2014 | Aggregate |  | 13:41:41 | 122500 | Clay | Rutting | Inside | 0.1707 | 0 | 0.019 | 0 | -2.8538 | 0 |  | 05/09/2008 | 09/27/2016 | MnROAD Mainline - Interstate 94 | 3277136 | 2190
20-D-2008 | 20 | Driving | Flexible | 05/08/2014 | Aggregate |  | 13:41:41 | 122500 | Clay | Rutting | Outside | 0.0777 | 0 | 0.0051 | 0 | -8.6872 | 0 |  | 05/09/2008 | 09/27/2016 | MnROAD Mainline - Interstate 94 | 3277136 | 2190
20-D-2008 | 20 | Driving | Flexible | 05/08/2014 | Aggregate |  | 13:42:24 | 122450 | Clay | Rutting | Inside | 0.1723 | 0 | 0.0402 | 0 | -3.7497 | 0 |  | 05/09/2008 | 09/27/2016 | MnROAD Mainline - Interstate 94 | 3277136 | 2190
20-D-2008 | 20 | Driving | Flexible | 05/08/2014 | Aggregate |  | 13:42:24 | 122450 | Clay | Rutting | Outside | 0.0971 | 0 | 0.0128 | 0 | -9.208 | 0 |  | 05/09/2008 | 09/27/2016 | MnROAD Mainline - Interstate 94 | 3277136 | 2190
20-D-2008 | 20 | Driving | Flexible | 05/08/2014 | Aggregate |  | 13:43:19 | 122400 | Clay | Rutting | Inside | 0.1973 | 0 | 0.0013 | 0 | -2.8122 | 0 |  | 05/09/2008 | 09/27/2016 | MnROAD Mainline - Interstate 94 | 3277136 | 2190
20-D-2008 | 20 | Driving | Flexible | 05/08/2014 | Aggregate |  | 13:43:19 | 122400 | Clay | Rutting | Outside | 0.0467 | 0 | 0.0001 | 0 | -9.1455 | 0 |  | 05/09/2008 | 09/27/2016 | MnROAD Mainline - Interstate 94 | 3277136 | 2190
20-D-2008 | 20 | Driving | Flexible | 05/08/2014 | Aggregate |  | 13:44:03 | 122350 | Clay | Rutting | Inside | 0.1841 | 0 | 0.0154 | 0 | -2.9788 | 0 |  | 05/09/2008 | 09/27/2016 | MnROAD Mainline - Interstate 94 | 3277136 | 2190
20-D-2008 | 20 | Driving | Flexible | 05/08/2014 | Aggregate |  | 13:44:03 | 122350 | Clay | Rutting | Outside | 0.0306 | 0 | 0.001 | 0 | -9.1872 | 0 |  | 05/09/2008 | 09/27/2016 | MnROAD Mainline - Interstate 94 | 3277136 | 2190
20-D-2008 | 20 | Driving | Flexible | 05/08/2014 | Aggregate |  | 13:40:56 | 122550 | Clay | Rutting | Outside | 0.1339 | 0 | 0.0044 | 0 | -9.2705 | 0 |  | 05/09/2008 | 09/27/2016 | MnROAD Mainline - Interstate 94 | 3277136 | 2190
20-D-2008 | 20 | Driving | Flexible | 05/08/2014 | Aggregate |  | 13:40:03 | 122600 | Clay | Rutting | Inside | 0.1262 | 0 | 0.0065 | 0 | -2.7913 | 0 |  | 05/09/2008 | 09/27/2016 | MnROAD Mainline - Interstate 94 | 3277136 | 2190
20-D-2008 | 20 | Driving | Flexible | 05/08/2014 | Aggregate |  | 13:39:18 | 122650 | Clay | Rutting | Outside | 0.1 | 0 | 0.0056 | 0 | -9.3747 | 0 |  | 05/09/2008 | 09/27/2016 | MnROAD Mainline - Interstate 94 | 3277136 | 2190
20-D-2008 | 20 | Driving | Flexible | 05/08/2014 | Aggregate |  | 13:39:18 | 122650 | Clay | Rutting | Inside | 0.1684 | 0 | 0.0142 | 0 | -3.208 | 0 |  | 05/09/2008 | 09/27/2016 | MnROAD Mainline - Interstate 94 | 3277136 | 2190
20-D-2008 | 20 | Driving | Flexible | 05/08/2014 | Aggregate |  | 13:38:23 | 122700 | Clay | Rutting | Outside | 0.0785 | 0 | 0.0006 | 0 | -8.9372 | 0 |  | 05/09/2008 | 09/27/2016 | MnROAD Mainline - Interstate 94 | 3277136 | 2190
20-D-2008 | 20 | Driving | Flexible | 05/08/2014 | Aggregate |  | 13:38:23 | 122700 | Clay | Rutting | Inside | 0.2487 | 0 | 0.0031 | 0 | -3.208 | 0 |  | 05/09/2008 | 09/27/2016 | MnROAD Mainline - Interstate 94 | 3277136 | 2190
20-D-2008 | 20 | Driving | Flexible | 05/08/2014 | Aggregate |  | 13:37:31 | 122750 | Clay | Rutting | Outside | 0.0866 | 0 | 0.0007 | 0 | -9.3955 | 0 |  | 05/09/2008 | 09/27/2016 | MnROAD Mainline - Interstate 94 | 3277136 | 2190
20-D-2008 | 20 | Driving | Flexible | 05/08/2014 | Aggregate |  | 13:37:31 | 122750 | Clay | Rutting | Inside | 0.192 | 0 | 0.0025 | 0 | -3.4788 | 0 |  | 05/09/2008 | 09/27/2016 | MnROAD Mainline - Interstate 94 | 3277136 | 2190
20-D-2008 | 20 | Driving | Flexible | 05/08/2014 | Aggregate |  | 13:36:34 | 122800 | Clay | Rutting | Outside | 0.1148 | 0 | 0.011 | 0 | -9.708 | 0 |  | 05/09/2008 | 09/27/2016 | MnROAD Mainline - Interstate 94 | 3277136 | 2190
20-D-2008 | 20 | Driving | Flexible | 05/08/2014 | Aggregate |  | 13:36:34 | 122800 | Clay | Rutting | Inside | 0.2167 | 0 | 0.03 | 0 | -3.833 | 0 |  | 05/09/2008 | 09/27/2016 | MnROAD Mainline - Interstate 94 | 3277136 | 2190
20-P-2008 | 20 | Passing | Flexible | 05/08/2014 | Aggregate |  | 13:48:55 | 122600 | Clay | Rutting | Inside | 0.1109 | 0 | 0.0116 | 0 | 4.6038 | 0 |  | 05/09/2008 | 09/27/2016 | MnROAD Mainline - Interstate 94 | 858012 | 2190
20-P-2008 | 20 | Passing | Flexible | 05/08/2014 | Aggregate |  | 13:44:57 | 122350 | Clay | Rutting | Inside | 0.1394 | 0 | 0.0034 | 0 | 4.083 | 0 |  | 05/09/2008 | 09/27/2016 | MnROAD Mainline - Interstate 94 | 858012 | 2190
20-P-2008 | 20 | Passing | Flexible | 05/08/2014 | Aggregate |  | 13:49:37 | 122650 | Clay | Rutting | Inside | 0.1014 | 0 | 0.0003 | 0 | 4.1038 | 0 |  | 05/09/2008 | 09/27/2016 | MnROAD Mainline - Interstate 94 | 858012 | 2190
20-P-2008 | 20 | Passing | Flexible | 05/08/2014 | Aggregate |  | 13:49:37 | 122650 | Clay | Rutting | Outside | 0.176 | 0 | 0.0006 | 0 | 9.9788 | 0 |  | 05/09/2008 | 09/27/2016 | MnROAD Mainline - Interstate 94 | 858012 | 2190
20-P-2008 | 20 | Passing | Flexible | 05/08/2014 | Aggregate |  | 13:50:24 | 122700 | Clay | Rutting | Inside | 0.1217 | 0 | 0.0048 | 0 | 4.4372 | 0 |  | 05/09/2008 | 09/27/2016 | MnROAD Mainline - Interstate 94 | 858012 | 2190
20-P-2008 | 20 | Passing | Flexible | 05/08/2014 | Aggregate |  | 13:50:24 | 122700 | Clay | Rutting | Outside | 0.1423 | 0 | 0.0082 | 0 | 10.1663 | 0 |  | 05/09/2008 | 09/27/2016 | MnROAD Mainline - Interstate 94 | 858012 | 2190
20-P-2008 | 20 | Passing | Flexible | 05/08/2014 | Aggregate |  | 13:51:40 | 122750 | Clay | Rutting | Inside | 0.0912 | 0 | 0.0064 | 0 | 4.2913 | 0 |  | 05/09/2008 | 09/27/2016 | MnROAD Mainline - Interstate 94 | 858012 | 2190
20-P-2008 | 20 | Passing | Flexible | 05/08/2014 | Aggregate |  | 13:51:40 | 122750 | Clay | Rutting | Outside | 0.1528 | 0 | 0.0152 | 0 | 9.6872 | 0 |  | 05/09/2008 | 09/27/2016 | MnROAD Mainline - Interstate 94 | 858012 | 2190
20-P-2008 | 20 | Passing | Flexible | 05/08/2014 | Aggregate |  | 13:52:26 | 122800 | Clay | Rutting | Inside | 0.1408 | 0 | 0.0158 | 0 | 4.1872 | 0 |  | 05/09/2008 | 09/27/2016 | MnROAD Mainline - Interstate 94 | 858012 | 2190
20-P-2008 | 20 | Passing | Flexible | 05/08/2014 | Aggregate |  | 13:52:26 | 122800 | Clay | Rutting | Outside | 0.1293 | 0.0003 | 0.0196 | 0 | 10.0413 | 12.083 |  | 05/09/2008 | 09/27/2016 | MnROAD Mainline - Interstate 94 | 858012 | 2190
20-P-2008 | 20 | Passing | Flexible | 05/08/2014 | Aggregate |  | 13:48:02 | 122550 | Clay | Rutting | Outside | 0.1756 | 0 | 0.0137 | 0 | 9.8747 | 0 |  | 05/09/2008 | 09/27/2016 | MnROAD Mainline - Interstate 94 | 858012 | 2190
20-P-2008 | 20 | Passing | Flexible | 05/08/2014 | Aggregate |  | 13:48:02 | 122550 | Clay | Rutting | Inside | 0.1107 | 0.0031 | 0.0071 | 0 | 3.5622 | 5.583 |  | 05/09/2008 | 09/27/2016 | MnROAD Mainline - Interstate 94 | 858012 | 2190
20-P-2008 | 20 | Passing | Flexible | 05/08/2014 | Aggregate |  | 13:47:09 | 122500 | Clay | Rutting | Outside | 0.1808 | 0 | 0.0011 | 0 | 10.1872 | 0 |  | 05/09/2008 | 09/27/2016 | MnROAD Mainline - Interstate 94 | 858012 | 2190
20-P-2008 | 20 | Passing | Flexible | 05/08/2014 | Aggregate |  | 13:47:09 | 122500 | Clay | Rutting | Inside | 0.0866 | 0 | 0.0004 | 0 | 4.3538 | 0 |  | 05/09/2008 | 09/27/2016 | MnROAD Mainline - Interstate 94 | 858012 | 2190
20-P-2008 | 20 | Passing | Flexible | 05/08/2014 | Aggregate |  | 13:46:19 | 122450 | Clay | Rutting | Outside | 0.1963 | 0 | 0.0026 | 0 | 9.458 | 0 |  | 05/09/2008 | 09/27/2016 | MnROAD Mainline - Interstate 94 | 858012 | 2190
20-P-2008 | 20 | Passing | Flexible | 05/08/2014 | Aggregate |  | 13:46:19 | 122450 | Clay | Rutting | Inside | 0.1312 | 0 | 0.0014 | 0 | 3.9997 | 0 |  | 05/09/2008 | 09/27/2016 | MnROAD Mainline - Interstate 94 | 858012 | 2190
20-P-2008 | 20 | Passing | Flexible | 05/08/2014 | Aggregate |  | 13:45:35 | 122400 | Clay | Rutting | Outside | 0.1913 | 0.0023 | 0.0056 | 0 | 10.208 | 12.083 |  | 05/09/2008 | 09/27/2016 | MnROAD Mainline - Interstate 94 | 858012 | 2190
20-P-2008 | 20 | Passing | Flexible | 05/08/2014 | Aggregate |  | 13:45:35 | 122400 | Clay | Rutting | Inside | 0.1122 | 0 | 0.0027 | 0 | 4.4997 | 0 |  | 05/09/2008 | 09/27/2016 | MnROAD Mainline - Interstate 94 | 858012 | 2190
20-P-2008 | 20 | Passing | Flexible | 05/08/2014 | Aggregate |  | 13:44:57 | 122350 | Clay | Rutting | Outside | 0.1674 | 0 | 0.0051 | 0 | 9.9372 | 0 |  | 05/09/2008 | 09/27/2016 | MnROAD Mainline - Interstate 94 | 858012 | 2190
20-P-2008 | 20 | Passing | Flexible | 05/08/2014 | Aggregate |  | 13:48:55 | 122600 | Clay | Rutting | Outside | 0.1618 | 0 | 0.0218 | 0 | 9.8747 | 0 |  | 05/09/2008 | 09/27/2016 | MnROAD Mainline - Interstate 94 | 858012 | 2190
20-D-2008 | 20 | Driving | Flexible | 10/27/2014 | Aggregate |  | 9:23:11 | 122700 | Clay | Rutting | Inside | 0.2437 | 0 | 0.0284 | 0 | -2.9997 | 0 |  | 05/09/2008 | 09/27/2016 | MnROAD Mainline - Interstate 94 | 3615145 | 2362
20-D-2008 | 20 | Driving | Flexible | 10/27/2014 | Aggregate |  | 9:23:11 | 122700 | Clay | Rutting | Outside | 0.0741 | 0 | 0.0051 | 0 | -8.958 | 0 |  | 05/09/2008 | 09/27/2016 | MnROAD Mainline - Interstate 94 | 3615145 | 2362
20-D-2008 | 20 | Driving | Flexible | 10/27/2014 | Aggregate |  | 9:25:08 | 122650 | Clay | Rutting | Inside | 0.17 | 0 | 0.0119 | 0 | -3.2497 | 0 |  | 05/09/2008 | 09/27/2016 | MnROAD Mainline - Interstate 94 | 3615145 | 2362
20-D-2008 | 20 | Driving | Flexible | 10/27/2014 | Aggregate |  | 9:25:08 | 122650 | Clay | Rutting | Outside | 0.1027 | 0 | 0.0053 | 0 | -9.458 | 0 |  | 05/09/2008 | 09/27/2016 | MnROAD Mainline - Interstate 94 | 3615145 | 2362
20-D-2008 | 20 | Driving | Flexible | 10/27/2014 | Aggregate |  | 9:26:50 | 122600 | Clay | Rutting | Inside | 0.1379 | 0 | 0.0109 | 0 | -2.9788 | 0 |  | 05/09/2008 | 09/27/2016 | MnROAD Mainline - Interstate 94 | 3615145 | 2362
20-D-2008 | 20 | Driving | Flexible | 10/27/2014 | Aggregate |  | 9:26:50 | 122600 | Clay | Rutting | Outside | 0.0867 | 0 | 0.0048 | 0 | -9.1872 | 0 |  | 05/09/2008 | 09/27/2016 | MnROAD Mainline - Interstate 94 | 3615145 | 2362
20-D-2008 | 20 | Driving | Flexible | 10/27/2014 | Aggregate |  | 9:29:38 | 122550 | Clay | Rutting | Inside | 0.2304 | 0 | 0.0064 | 0 | -3.3122 | 0 |  | 05/09/2008 | 09/27/2016 | MnROAD Mainline - Interstate 94 | 3615145 | 2362
20-D-2008 | 20 | Driving | Flexible | 10/27/2014 | Aggregate |  | 9:29:38 | 122550 | Clay | Rutting | Outside | 0.1316 | 0 | 0.0027 | 0 | -9.4163 | 0 |  | 05/09/2008 | 09/27/2016 | MnROAD Mainline - Interstate 94 | 3615145 | 2362
20-D-2008 | 20 | Driving | Flexible | 10/27/2014 | Aggregate |  | 9:31:26 | 122500 | Clay | Rutting | Inside | 0.1769 | 0 | 0.0399 | 0 | -2.7497 | 0 |  | 05/09/2008 | 09/27/2016 | MnROAD Mainline - Interstate 94 | 3615145 | 2362
20-D-2008 | 20 | Driving | Flexible | 10/27/2014 | Aggregate |  | 9:31:26 | 122500 | Clay | Rutting | Outside | 0.0818 | 0 | 0.0103 | 0 | -8.6455 | 0 |  | 05/09/2008 | 09/27/2016 | MnROAD Mainline - Interstate 94 | 3615145 | 2362
20-D-2008 | 20 | Driving | Flexible | 10/27/2014 | Aggregate |  | 9:33:17 | 122450 | Clay | Rutting | Inside | 0.1748 | 0 | 0.0219 | 0 | -2.9997 | 0 |  | 05/09/2008 | 09/27/2016 | MnROAD Mainline - Interstate 94 | 3615145 | 2362
20-D-2008 | 20 | Driving | Flexible | 10/27/2014 | Aggregate |  | 9:33:17 | 122450 | Clay | Rutting | Outside | 0.0947 | 0 | 0.007 | 0 | -9.2288 | 0 |  | 05/09/2008 | 09/27/2016 | MnROAD Mainline - Interstate 94 | 3615145 | 2362
20-D-2008 | 20 | Driving | Flexible | 10/27/2014 | Aggregate |  | 9:34:58 | 122400 | Clay | Rutting | Inside | 0.2055 | 0 | 0.0019 | 0 | -2.8538 | 0 |  | 05/09/2008 | 09/27/2016 | MnROAD Mainline - Interstate 94 | 3615145 | 2362
20-D-2008 | 20 | Driving | Flexible | 10/27/2014 | Aggregate |  | 9:34:58 | 122400 | Clay | Rutting | Outside | 0.0491 | 0 | 0.0002 | 0 | -8.9163 | 0 |  | 05/09/2008 | 09/27/2016 | MnROAD Mainline - Interstate 94 | 3615145 | 2362
20-D-2008 | 20 | Driving | Flexible | 10/27/2014 | Aggregate |  | 9:36:13 | 122350 | Clay | Rutting | Inside | 0.1795 | 0 | 0.0794 | 0 | -3.1872 | 0 |  | 05/09/2008 | 09/27/2016 | MnROAD Mainline - Interstate 94 | 3615145 | 2362
20-D-2008 | 20 | Driving | Flexible | 10/27/2014 | Aggregate |  | 9:36:13 | 122350 | Clay | Rutting | Outside | 0.0332 | 0 | 0.0068 | 0 | -9.0413 | 0 |  | 05/09/2008 | 09/27/2016 | MnROAD Mainline - Interstate 94 | 3615145 | 2362
20-D-2008 | 20 | Driving | Flexible | 04/29/2013 | Aggregate |  | 10:45:13 | 122650 | Clay | Rutting | Inside | 0.1602 | 0 | 0.0512 | 0 | -3.1455 | 0 |  | 05/09/2008 | 09/27/2016 | MnROAD Mainline - Interstate 94 | 2680856 | 1816
20-D-2008 | 20 | Driving | Flexible | 04/29/2013 | Aggregate |  | 10:45:13 | 122650 | Clay | Rutting | Outside | 0.082 | 0 | 0.0165 | 0 | -9.0205 | 0 |  | 05/09/2008 | 09/27/2016 | MnROAD Mainline - Interstate 94 | 2680856 | 1816
20-D-2008 | 20 | Driving | Flexible | 04/29/2013 | Aggregate |  | 10:46:03 | 122600 | Clay | Rutting | Inside | 0.1338 | 0 | 0.024 | 0 | -3.0205 | 0 |  | 05/09/2008 | 09/27/2016 | MnROAD Mainline - Interstate 94 | 2680856 | 1816
20-D-2008 | 20 | Driving | Flexible | 04/29/2013 | Aggregate |  | 10:46:03 | 122600 | Clay | Rutting | Outside | 0.0678 | 0 | 0.0074 | 0 | -9.0622 | 0 |  | 05/09/2008 | 09/27/2016 | MnROAD Mainline - Interstate 94 | 2680856 | 1816
20-D-2008 | 20 | Driving | Flexible | 04/29/2013 | Aggregate |  | 10:46:51 | 122550 | Clay | Rutting | Inside | 0.2079 | 0 | 0.0244 | 0 | -3.4372 | 0 |  | 05/09/2008 | 09/27/2016 | MnROAD Mainline - Interstate 94 | 2680856 | 1816
20-D-2008 | 20 | Driving | Flexible | 04/29/2013 | Aggregate |  | 10:46:51 | 122550 | Clay | Rutting | Outside | 0.0985 | 0 | 0.0076 | 0 | -9.3747 | 0 |  | 05/09/2008 | 09/27/2016 | MnROAD Mainline - Interstate 94 | 2680856 | 1816
20-D-2008 | 20 | Driving | Flexible | 04/29/2013 | Aggregate |  | 10:47:37 | 122500 | Clay | Rutting | Inside | 0.1919 | 0 | 0.0049 | 0 | -2.8747 | 0 |  | 05/09/2008 | 09/27/2016 | MnROAD Mainline - Interstate 94 | 2680856 | 1816
20-D-2008 | 20 | Driving | Flexible | 04/29/2013 | Aggregate |  | 10:47:37 | 122500 | Clay | Rutting | Outside | 0.0806 | 0 | 0.0014 | 0 | -8.7705 | 0 |  | 05/09/2008 | 09/27/2016 | MnROAD Mainline - Interstate 94 | 2680856 | 1816
20-D-2008 | 20 | Driving | Flexible | 04/29/2013 | Aggregate |  | 10:48:24 | 122450 | Clay | Rutting | Inside | 0.1714 | 0 | 0.0298 | 0 | -3.6455 | 0 |  | 05/09/2008 | 09/27/2016 | MnROAD Mainline - Interstate 94 | 2680856 | 1816
20-D-2008 | 20 | Driving | Flexible | 04/29/2013 | Aggregate |  | 10:48:24 | 122450 | Clay | Rutting | Outside | 0.0781 | 0 | 0.008 | 0 | -9.458 | 0 |  | 05/09/2008 | 09/27/2016 | MnROAD Mainline - Interstate 94 | 2680856 | 1816
20-D-2008 | 20 | Driving | Flexible | 04/29/2013 | Aggregate |  | 10:49:22 | 122400 | Clay | Rutting | Inside | 0.2956 | 0 | 0.0351 | 0 | -3.1455 | 0 |  | 05/09/2008 | 09/27/2016 | MnROAD Mainline - Interstate 94 | 2680856 | 1816
20-D-2008 | 20 | Driving | Flexible | 04/29/2013 | Aggregate |  | 10:49:22 | 122400 | Clay | Rutting | Outside | 0.053 | 0 | 0.0033 | 0 | -8.9788 | 0 |  | 05/09/2008 | 09/27/2016 | MnROAD Mainline - Interstate 94 | 2680856 | 1816
20-P-2008 | 20 | Passing | Flexible | 04/29/2013 | Aggregate |  | 10:51:10 | 122350 | Clay | Rutting | Inside | 0.1411 | 0 | 0.016 | 0 | 4.1663 | 0 |  | 05/09/2008 | 09/27/2016 | MnROAD Mainline - Interstate 94 | 694256 | 1816
20-P-2008 | 20 | Passing | Flexible | 04/29/2013 | Aggregate |  | 10:59:36 | 122800 | Clay | Rutting | Outside | 0.1158 | 0 | 0.0036 | 0 | 9.9788 | 0 |  | 05/09/2008 | 09/27/2016 | MnROAD Mainline - Interstate 94 | 694256 | 1816
20-P-2008 | 20 | Passing | Flexible | 04/29/2013 | Aggregate |  | 10:51:55 | 122400 | Clay | Rutting | Inside | 0.1126 | 0 | 0.0046 | 0 | 4.1872 | 0 |  | 05/09/2008 | 09/27/2016 | MnROAD Mainline - Interstate 94 | 694256 | 1816
20-P-2008 | 20 | Passing | Flexible | 04/29/2013 | Aggregate |  | 10:51:55 | 122400 | Clay | Rutting | Outside | 0.1484 | 0 | 0.0066 | 0 | 10.2497 | 0 |  | 05/09/2008 | 09/27/2016 | MnROAD Mainline - Interstate 94 | 694256 | 1816
20-P-2008 | 20 | Passing | Flexible | 04/29/2013 | Aggregate |  | 10:52:38 | 122450 | Clay | Rutting | Inside | 0.1407 | 0 | 0.0032 | 0 | 3.9788 | 0 |  | 05/09/2008 | 09/27/2016 | MnROAD Mainline - Interstate 94 | 694256 | 1816
20-P-2008 | 20 | Passing | Flexible | 04/29/2013 | Aggregate |  | 10:52:38 | 122450 | Clay | Rutting | Outside | 0.1566 | 0 | 0.0036 | 0 | 9.6872 | 0 |  | 05/09/2008 | 09/27/2016 | MnROAD Mainline - Interstate 94 | 694256 | 1816
20-P-2008 | 20 | Passing | Flexible | 04/29/2013 | Aggregate |  | 10:53:23 | 122500 | Clay | Rutting | Inside | 0.1051 | 0 | 0.0054 | 0 | 4.1038 | 0 |  | 05/09/2008 | 09/27/2016 | MnROAD Mainline - Interstate 94 | 694256 | 1816
20-P-2008 | 20 | Passing | Flexible | 04/29/2013 | Aggregate |  | 10:53:23 | 122500 | Clay | Rutting | Outside | 1.0479 | 1.035 | 0.0821 | 0.066 | 11.1247 | 11.1247 |  | 05/09/2008 | 09/27/2016 | MnROAD Mainline - Interstate 94 | 694256 | 1816
20-P-2008 | 20 | Passing | Flexible | 04/29/2013 | Aggregate |  | 10:55:00 | 122550 | Clay | Rutting | Inside | 0.4504 | 0.0819 | 0.0444 | 0.0008 | 0.4372 | 5.4372 |  | 05/09/2008 | 09/27/2016 | MnROAD Mainline - Interstate 94 | 694256 | 1816
20-P-2008 | 20 | Passing | Flexible | 04/29/2013 | Aggregate |  | 10:55:00 | 122550 | Clay | Rutting | Outside | 0.1507 | 0 | 0.0131 | 0 | 9.7497 | 0 |  | 05/09/2008 | 09/27/2016 | MnROAD Mainline - Interstate 94 | 694256 | 1816
20-P-2008 | 20 | Passing | Flexible | 04/29/2013 | Aggregate |  | 10:56:01 | 122600 | Clay | Rutting | Inside | 0.1147 | 0 | 0.0119 | 0 | 4.458 | 0 |  | 05/09/2008 | 09/27/2016 | MnROAD Mainline - Interstate 94 | 694256 | 1816
20-P-2008 | 20 | Passing | Flexible | 04/29/2013 | Aggregate |  | 10:56:01 | 122600 | Clay | Rutting | Outside | 0.1283 | 0 | 0.0174 | 0 | 10.7705 | 0 |  | 05/09/2008 | 09/27/2016 | MnROAD Mainline - Interstate 94 | 694256 | 1816
20-P-2008 | 20 | Passing | Flexible | 04/29/2013 | Aggregate |  | 10:56:55 | 122650 | Clay | Rutting | Inside | 0.2268 | 0.1598 | 0.0073 | 0.0007 | 4.1872 | 6.3955 |  | 05/09/2008 | 09/27/2016 | MnROAD Mainline - Interstate 94 | 694256 | 1816
20-P-2008 | 20 | Passing | Flexible | 04/29/2013 | Aggregate |  | 10:56:55 | 122650 | Clay | Rutting | Outside | 0.1932 | 0 | 0.0066 | 0 | 9.8955 | 0 |  | 05/09/2008 | 09/27/2016 | MnROAD Mainline - Interstate 94 | 694256 | 1816
20-P-2008 | 20 | Passing | Flexible | 04/29/2013 | Aggregate |  | 10:51:10 | 122350 | Clay | Rutting | Outside | 0.1666 | 0.1444 | 0.0101 | 0.0021 | 9.6038 | 9.6455 |  | 05/09/2008 | 09/27/2016 | MnROAD Mainline - Interstate 94 | 694256 | 1816
20-P-2008 | 20 | Passing | Flexible | 04/29/2013 | Aggregate |  | 10:59:36 | 122800 | Clay | Rutting | Inside | 0.1638 | 0 | 0.0039 | 0 | 4.2705 | 0 |  | 05/09/2008 | 09/27/2016 | MnROAD Mainline - Interstate 94 | 694256 | 1816
20-P-2008 | 20 | Passing | Flexible | 04/29/2013 | Aggregate |  | 10:58:54 | 122750 | Clay | Rutting | Outside | 0.1198 | 0 | 0.0068 | 0 | 9.5622 | 0 |  | 05/09/2008 | 09/27/2016 | MnROAD Mainline - Interstate 94 | 694256 | 1816
20-P-2008 | 20 | Passing | Flexible | 04/29/2013 | Aggregate |  | 10:58:54 | 122750 | Clay | Rutting | Inside | 0.1508 | 0 | 0.0047 | 0 | 4.0622 | 0 |  | 05/09/2008 | 09/27/2016 | MnROAD Mainline - Interstate 94 | 694256 | 1816
20-P-2008 | 20 | Passing | Flexible | 04/29/2013 | Aggregate |  | 10:57:57 | 122700 | Clay | Rutting | Outside | 0.1789 | 0.0782 | 0.0119 | 0.0006 | 10.833 | 11.3538 |  | 05/09/2008 | 09/27/2016 | MnROAD Mainline - Interstate 94 | 694256 | 1816
20-P-2008 | 20 | Passing | Flexible | 04/29/2013 | Aggregate |  | 10:57:57 | 122700 | Clay | Rutting | Inside | 0.1571 | 0 | 0.0097 | 0 | 4.3955 | 0 |  | 05/09/2008 | 09/27/2016 | MnROAD Mainline - Interstate 94 | 694256 | 1816
20-D-2008 | 20 | Driving | Flexible | 10/18/2013 | Aggregate |  | 9:46:52 | 122500 | Clay | Rutting | Outside | 0.0688 | 0 | 0.0015 | 0 | -8.6872 | 0 |  | 05/09/2008 | 09/27/2016 | MnROAD Mainline - Interstate 94 | 2851563 | 1988
20-D-2008 | 20 | Driving | Flexible | 10/18/2013 | Aggregate |  | 9:47:51 | 122450 | Clay | Rutting | Inside | 0.1636 | 0 | 0.0066 | 0 | -3.083 | 0 |  | 05/09/2008 | 09/27/2016 | MnROAD Mainline - Interstate 94 | 2851563 | 1988
20-D-2008 | 20 | Driving | Flexible | 10/18/2013 | Aggregate |  | 9:45:58 | 122550 | Clay | Rutting | Outside | 0.1014 | 0 | 0.0121 | 0 | -9.2705 | 0 |  | 05/09/2008 | 09/27/2016 | MnROAD Mainline - Interstate 94 | 2851563 | 1988
20-D-2008 | 20 | Driving | Flexible | 10/18/2013 | Aggregate |  | 9:45:58 | 122550 | Clay | Rutting | Inside | 0.2119 | 0 | 0.0366 | 0 | -3.333 | 0 |  | 05/09/2008 | 09/27/2016 | MnROAD Mainline - Interstate 94 | 2851563 | 1988
20-D-2008 | 20 | Driving | Flexible | 10/18/2013 | Aggregate |  | 9:45:13 | 122600 | Clay | Rutting | Outside | 0.0651 | 0 | 0.0042 | 0 | -8.8747 | 0 |  | 05/09/2008 | 09/27/2016 | MnROAD Mainline - Interstate 94 | 2851563 | 1988
20-D-2008 | 20 | Driving | Flexible | 10/18/2013 | Aggregate |  | 9:45:13 | 122600 | Clay | Rutting | Inside | 0.1317 | 0 | 0.0131 | 0 | -2.8955 | 0 |  | 05/09/2008 | 09/27/2016 | MnROAD Mainline - Interstate 94 | 2851563 | 1988
20-D-2008 | 20 | Driving | Flexible | 10/18/2013 | Aggregate |  | 9:44:07 | 122650 | Clay | Rutting | Outside | 0.0766 | 0 | 0.0001 | 0 | -9.333 | 0 |  | 05/09/2008 | 09/27/2016 | MnROAD Mainline - Interstate 94 | 2851563 | 1988
20-D-2008 | 20 | Driving | Flexible | 10/18/2013 | Aggregate |  | 9:44:07 | 122650 | Clay | Rutting | Inside | 0.1562 | 0 | 0.0004 | 0 | -3.208 | 0 |  | 05/09/2008 | 09/27/2016 | MnROAD Mainline - Interstate 94 | 2851563 | 1988
20-D-2008 | 20 | Driving | Flexible | 10/18/2013 | Aggregate |  | 9:43:19 | 122700 | Clay | Rutting | Outside | 0.0616 | 0 | 0.0059 | 0 | -9.1038 | 0 |  | 05/09/2008 | 09/27/2016 | MnROAD Mainline - Interstate 94 | 2851563 | 1988
20-D-2008 | 20 | Driving | Flexible | 10/18/2013 | Aggregate |  | 9:43:19 | 122700 | Clay | Rutting | Inside | 0.241 | 0 | 0.0431 | 0 | -3.1455 | 0 |  | 05/09/2008 | 09/27/2016 | MnROAD Mainline - Interstate 94 | 2851563 | 1988
20-D-2008 | 20 | Driving | Flexible | 10/18/2013 | Aggregate |  | 9:42:33 | 122750 | Clay | Rutting | Outside | 0.0678 | 0 | 0.0125 | 0 | -9.3955 | 0 |  | 05/09/2008 | 09/27/2016 | MnROAD Mainline - Interstate 94 | 2851563 | 1988
20-D-2008 | 20 | Driving | Flexible | 10/18/2013 | Aggregate |  | 9:42:33 | 122750 | Clay | Rutting | Inside | 0.1882 | 0 | 0.059 | 0 | -3.3955 | 0 |  | 05/09/2008 | 09/27/2016 | MnROAD Mainline - Interstate 94 | 2851563 | 1988
20-D-2008 | 20 | Driving | Flexible | 10/18/2013 | Aggregate |  | 9:41:35 | 122800 | Clay | Rutting | Outside | 0.1054 | 0 | 0.0079 | 0 | -9.3955 | 0 |  | 05/09/2008 | 09/27/2016 | MnROAD Mainline - Interstate 94 | 2851563 | 1988
20-D-2008 | 20 | Driving | Flexible | 10/18/2013 | Aggregate |  | 9:41:35 | 122800 | Clay | Rutting | Inside | 0.1987 | 0 | 0.025 | 0 | -3.1872 | 0 |  | 05/09/2008 | 09/27/2016 | MnROAD Mainline - Interstate 94 | 2851563 | 1988
20-D-2008 | 20 | Driving | Flexible | 10/18/2013 | Aggregate |  | 9:49:26 | 122350 | Clay | Rutting | Outside | 0.0273 | 0 | 0.0028 | 0 | -8.7288 | 0 |  | 05/09/2008 | 09/27/2016 | MnROAD Mainline - Interstate 94 | 2851563 | 1988
20-D-2008 | 20 | Driving | Flexible | 10/18/2013 | Aggregate |  | 9:49:26 | 122350 | Clay | Rutting | Inside | 0.1764 | 0 | 0.0433 | 0 | -3.2288 | 0 |  | 05/09/2008 | 09/27/2016 | MnROAD Mainline - Interstate 94 | 2851563 | 1988
20-D-2008 | 20 | Driving | Flexible | 10/18/2013 | Aggregate |  | 9:48:29 | 122400 | Clay | Rutting | Outside | 0.0365 | 0 | 0.0016 | 0 | -8.8122 | 0 |  | 05/09/2008 | 09/27/2016 | MnROAD Mainline - Interstate 94 | 2851563 | 1988
20-D-2008 | 20 | Driving | Flexible | 10/18/2013 | Aggregate |  | 9:48:29 | 122400 | Clay | Rutting | Inside | 0.1947 | 0 | 0.0194 | 0 | -3.7705 | 0 |  | 05/09/2008 | 09/27/2016 | MnROAD Mainline - Interstate 94 | 2851563 | 1988
20-D-2008 | 20 | Driving | Flexible | 10/18/2013 | Aggregate |  | 9:47:51 | 122450 | Clay | Rutting | Outside | 0.0794 | 0 | 0.0018 | 0 | -9.2497 | 0 |  | 05/09/2008 | 09/27/2016 | MnROAD Mainline - Interstate 94 | 2851563 | 1988
20-D-2008 | 20 | Driving | Flexible | 10/18/2013 | Aggregate |  | 9:46:52 | 122500 | Clay | Rutting | Inside | 0.1618 | 0 | 0.0064 | 0 | -2.9372 | 0 |  | 05/09/2008 | 09/27/2016 | MnROAD Mainline - Interstate 94 | 2851563 | 1988
20-P-2008 | 20 | Passing | Flexible | 10/18/2013 | Aggregate |  | 9:54:39 | 122600 | Clay | Rutting | Inside | 0.1117 | 0 | 0.0014 | 0 | 4.4372 | 0 |  | 05/09/2008 | 09/27/2016 | MnROAD Mainline - Interstate 94 | 751998 | 1988
20-P-2008 | 20 | Passing | Flexible | 10/18/2013 | Aggregate |  | 9:54:39 | 122600 | Clay | Rutting | Outside | 0.1403 | 0 | 0.0023 | 0 | 10.833 | 0 |  | 05/09/2008 | 09/27/2016 | MnROAD Mainline - Interstate 94 | 751998 | 1988
20-P-2008 | 20 | Passing | Flexible | 10/18/2013 | Aggregate |  | 9:55:31 | 122650 | Clay | Rutting | Inside | 0.1033 | 0 | 0.0081 | 0 | 4.083 | 0 |  | 05/09/2008 | 09/27/2016 | MnROAD Mainline - Interstate 94 | 751998 | 1988
20-P-2008 | 20 | Passing | Flexible | 10/18/2013 | Aggregate |  | 9:55:31 | 122650 | Clay | Rutting | Outside | 0.1617 | 0 | 0.0136 | 0 | 10.1038 | 0 |  | 05/09/2008 | 09/27/2016 | MnROAD Mainline - Interstate 94 | 751998 | 1988
20-P-2008 | 20 | Passing | Flexible | 10/18/2013 | Aggregate |  | 9:56:37 | 122700 | Clay | Rutting | Inside | 0.1101 | 0 | 0.0045 | 0 | 4.4163 | 0 |  | 05/09/2008 | 09/27/2016 | MnROAD Mainline - Interstate 94 | 751998 | 1988
20-P-2008 | 20 | Passing | Flexible | 10/18/2013 | Aggregate |  | 9:53:56 | 122550 | Clay | Rutting | Inside | 0.1324 | 0 | 0.0036 | 0 | 3.8122 | 0 |  | 05/09/2008 | 09/27/2016 | MnROAD Mainline - Interstate 94 | 751998 | 1988
20-P-2008 | 20 | Passing | Flexible | 10/18/2013 | Aggregate |  | 9:53:14 | 122500 | Clay | Rutting | Outside | 0.1655 | 0 | 0.0292 | 0 | 10.2705 | 0 |  | 05/09/2008 | 09/27/2016 | MnROAD Mainline - Interstate 94 | 751998 | 1988
20-P-2008 | 20 | Passing | Flexible | 10/18/2013 | Aggregate |  | 9:53:14 | 122500 | Clay | Rutting | Inside | 0.236 | 0 | 0.0143 | 0 | 3.9163 | 0 |  | 05/09/2008 | 09/27/2016 | MnROAD Mainline - Interstate 94 | 751998 | 1988
20-P-2008 | 20 | Passing | Flexible | 10/18/2013 | Aggregate |  | 9:52:23 | 122450 | Clay | Rutting | Outside | 0.1771 | 0 | 0.0461 | 0 | 9.5205 | 0 |  | 05/09/2008 | 09/27/2016 | MnROAD Mainline - Interstate 94 | 751998 | 1988
20-P-2008 | 20 | Passing | Flexible | 10/18/2013 | Aggregate |  | 9:52:23 | 122450 | Clay | Rutting | Inside | 0.136 | 0 | 0.0331 | 0 | 3.7288 | 0 |  | 05/09/2008 | 09/27/2016 | MnROAD Mainline - Interstate 94 | 751998 | 1988
20-P-2008 | 20 | Passing | Flexible | 10/18/2013 | Aggregate |  | 9:51:16 | 122400 | Clay | Rutting | Outside | 0.171 | 0.0008 | 0.0128 | 0 | 10.2288 | 12.1038 |  | 05/09/2008 | 09/27/2016 | MnROAD Mainline - Interstate 94 | 751998 | 1988
20-P-2008 | 20 | Passing | Flexible | 10/18/2013 | Aggregate |  | 9:51:16 | 122400 | Clay | Rutting | Inside | 0.1139 | 0 | 0.0068 | 0 | 4.4163 | 0 |  | 05/09/2008 | 09/27/2016 | MnROAD Mainline - Interstate 94 | 751998 | 1988
20-P-2008 | 20 | Passing | Flexible | 06/27/2012 | Aggregate |  | 7:43:28 | 122450 | Clay | Rutting | Outside | 0.1501 | 0 | 0.0196 | 0 | 9.4997 | 0 |  | 05/09/2008 | 09/27/2016 | MnROAD Mainline - Interstate 94 | 532150 | 1510
20-P-2008 | 20 | Passing | Flexible | 06/27/2012 | Aggregate |  | 7:44:04 | 122500 | Clay | Rutting | Inside | 0 | 0 | 0 | 0 | 3.083 | 0 |  | 05/09/2008 | 09/27/2016 | MnROAD Mainline - Interstate 94 | 532150 | 1510
20-P-2008 | 20 | Passing | Flexible | 06/27/2012 | Aggregate |  | 7:44:04 | 122500 | Clay | Rutting | Outside | 0.1429 | 0 | 0.012 | 0 | 10.4163 | 0 |  | 05/09/2008 | 09/27/2016 | MnROAD Mainline - Interstate 94 | 532150 | 1510
20-P-2008 | 20 | Passing | Flexible | 06/27/2012 | Aggregate |  | 7:44:45 | 122550 | Clay | Rutting | Inside | 0.0941 | 0 | 0.0055 | 0 | 3.8955 | 0 |  | 05/09/2008 | 09/27/2016 | MnROAD Mainline - Interstate 94 | 532150 | 1510
20-P-2008 | 20 | Passing | Flexible | 06/27/2012 | Aggregate |  | 7:44:45 | 122550 | Clay | Rutting | Outside | 0.1332 | 0 | 0.0088 | 0 | 10.1872 | 0 |  | 05/09/2008 | 09/27/2016 | MnROAD Mainline - Interstate 94 | 532150 | 1510
20-P-2008 | 20 | Passing | Flexible | 06/27/2012 | Aggregate |  | 7:45:23 | 122600 | Clay | Rutting | Inside | 0.0936 | 0 | 0.0032 | 0 | 4.3122 | 0 |  | 05/09/2008 | 09/27/2016 | MnROAD Mainline - Interstate 94 | 532150 | 1510
20-P-2008 | 20 | Passing | Flexible | 06/27/2012 | Aggregate |  | 7:45:23 | 122600 | Clay | Rutting | Outside | 0.1175 | 0 | 0.0048 | 0 | 10.708 | 0 |  | 05/09/2008 | 09/27/2016 | MnROAD Mainline - Interstate 94 | 532150 | 1510
20-P-2008 | 20 | Passing | Flexible | 06/27/2012 | Aggregate |  | 7:46:08 | 122650 | Clay | Rutting | Inside | 0.1006 | 0 | 0.0055 | 0 | 4.083 | 0 |  | 05/09/2008 | 09/27/2016 | MnROAD Mainline - Interstate 94 | 532150 | 1510
20-P-2008 | 20 | Passing | Flexible | 06/27/2012 | Aggregate |  | 7:46:08 | 122650 | Clay | Rutting | Outside | 0.1274 | 0 | 0.0075 | 0 | 9.958 | 0 |  | 05/09/2008 | 09/27/2016 | MnROAD Mainline - Interstate 94 | 532150 | 1510
20-P-2008 | 20 | Passing | Flexible | 06/27/2012 | Aggregate |  | 7:46:49 | 122700 | Clay | Rutting | Inside | 0.0983 | 0 | 0.0066 | 0 | 4.1455 | 0 |  | 05/09/2008 | 09/27/2016 | MnROAD Mainline - Interstate 94 | 532150 | 1510
20-P-2008 | 20 | Passing | Flexible | 06/27/2012 | Aggregate |  | 7:46:49 | 122700 | Clay | Rutting | Outside | 0.1135 | 0 | 0.0107 | 0 | 9.833 | 0 |  | 05/09/2008 | 09/27/2016 | MnROAD Mainline - Interstate 94 | 532150 | 1510
20-P-2008 | 20 | Passing | Flexible | 06/27/2012 | Aggregate |  | 7:47:39 | 122750 | Clay | Rutting | Inside | 0.0815 | 0 | 0.0075 | 0 | 4.083 | 0 |  | 05/09/2008 | 09/27/2016 | MnROAD Mainline - Interstate 94 | 532150 | 1510
20-P-2008 | 20 | Passing | Flexible | 06/27/2012 | Aggregate |  | 7:47:39 | 122750 | Clay | Rutting | Outside | 0.1142 | 0 | 0.0134 | 0 | 9.708 | 0 |  | 05/09/2008 | 09/27/2016 | MnROAD Mainline - Interstate 94 | 532150 | 1510
20-P-2008 | 20 | Passing | Flexible | 06/27/2012 | Aggregate |  | 7:48:30 | 122800 | Clay | Rutting | Inside | 0.145 | 0 | 0.0097 | 0 | 4.083 | 0 |  | 05/09/2008 | 09/27/2016 | MnROAD Mainline - Interstate 94 | 532150 | 1510
20-P-2008 | 20 | Passing | Flexible | 06/27/2012 | Aggregate |  | 7:48:30 | 122800 | Clay | Rutting | Outside | 0.0939 | 0 | 0.0081 | 0 | 9.9788 | 0 |  | 05/09/2008 | 09/27/2016 | MnROAD Mainline - Interstate 94 | 532150 | 1510
20-P-2008 | 20 | Passing | Flexible | 06/27/2012 | Aggregate |  | 7:41:58 | 122350 | Clay | Rutting | Inside | 0.1118 | 0 | 0.0225 | 0 | 4.3955 | 0 |  | 05/09/2008 | 09/27/2016 | MnROAD Mainline - Interstate 94 | 532150 | 1510
20-D-2008 | 20 | Driving | Flexible | 09/27/2012 | Aggregate |  | 8:31:26 | 122400 | Clay | Rutting | Inside | 0.2176 | 0 | 0.0019 | 0 | -2.2288 | 0 |  | 05/09/2008 | 09/27/2016 | MnROAD Mainline - Interstate 94 | 2209141 | 1602
20-D-2008 | 20 | Driving | Flexible | 09/27/2012 | Aggregate |  | 8:31:26 | 122400 | Clay | Rutting | Outside | 0.0243 | 0 | 0.0001 | 0 | -8.8122 | 0 |  | 05/09/2008 | 09/27/2016 | MnROAD Mainline - Interstate 94 | 2209141 | 1602
20-D-2008 | 20 | Driving | Flexible | 09/27/2012 | Aggregate |  | 8:30:32 | 122450 | Clay | Rutting | Inside | 0.1749 | 0 | 0.0215 | 0 | -3.6663 | 0 |  | 05/09/2008 | 09/27/2016 | MnROAD Mainline - Interstate 94 | 2209141 | 1602
20-D-2008 | 20 | Driving | Flexible | 09/27/2012 | Aggregate |  | 8:29:46 | 122500 | Clay | Rutting | Outside | 0.069 | 0 | 0.0053 | 0 | -8.7913 | 0 |  | 05/09/2008 | 09/27/2016 | MnROAD Mainline - Interstate 94 | 2209141 | 1602
20-D-2008 | 20 | Driving | Flexible | 09/27/2012 | Aggregate |  | 8:29:46 | 122500 | Clay | Rutting | Inside | 0.1721 | 0 | 0.0252 | 0 | -2.833 | 0 |  | 05/09/2008 | 09/27/2016 | MnROAD Mainline - Interstate 94 | 2209141 | 1602
20-D-2008 | 20 | Driving | Flexible | 09/27/2012 | Aggregate |  | 8:29:04 | 122550 | Clay | Rutting | Outside | 0.1008 | 0 | 0.0064 | 0 | -9.3955 | 0 |  | 05/09/2008 | 09/27/2016 | MnROAD Mainline - Interstate 94 | 2209141 | 1602
20-D-2008 | 20 | Driving | Flexible | 09/27/2012 | Aggregate |  | 8:29:04 | 122550 | Clay | Rutting | Inside | 0.2215 | 0 | 0.0202 | 0 | -3.4788 | 0 |  | 05/09/2008 | 09/27/2016 | MnROAD Mainline - Interstate 94 | 2209141 | 1602
20-D-2008 | 20 | Driving | Flexible | 09/27/2012 | Aggregate |  | 8:28:22 | 122600 | Clay | Rutting | Outside | 0.0613 | 0 | 0.0023 | 0 | -8.6872 | 0 |  | 05/09/2008 | 09/27/2016 | MnROAD Mainline - Interstate 94 | 2209141 | 1602
20-D-2008 | 20 | Driving | Flexible | 09/27/2012 | Aggregate |  | 8:28:22 | 122600 | Clay | Rutting | Inside | 0.1412 | 0 | 0.0089 | 0 | -3.8955 | 0 |  | 05/09/2008 | 09/27/2016 | MnROAD Mainline - Interstate 94 | 2209141 | 1602
20-D-2008 | 20 | Driving | Flexible | 09/27/2012 | Aggregate |  | 8:27:44 | 122650 | Clay | Rutting | Outside | 0.0746 | 0 | 0.0058 | 0 | -9.2913 | 0 |  | 05/09/2008 | 09/27/2016 | MnROAD Mainline - Interstate 94 | 2209141 | 1602
20-D-2008 | 20 | Driving | Flexible | 09/27/2012 | Aggregate |  | 8:27:44 | 122650 | Clay | Rutting | Inside | 0.1622 | 0 | 0.0211 | 0 | -3.8538 | 0 |  | 05/09/2008 | 09/27/2016 | MnROAD Mainline - Interstate 94 | 2209141 | 1602
20-D-2008 | 20 | Driving | Flexible | 09/27/2012 | Aggregate |  | 8:27:04 | 122700 | Clay | Rutting | Outside | 0.0554 | 0 | 0.0011 | 0 | -9.083 | 0 |  | 05/09/2008 | 09/27/2016 | MnROAD Mainline - Interstate 94 | 2209141 | 1602
20-D-2008 | 20 | Driving | Flexible | 09/27/2012 | Aggregate |  | 8:27:04 | 122700 | Clay | Rutting | Inside | 0.2587 | 0 | 0.009 | 0 | -3.2913 | 0 |  | 05/09/2008 | 09/27/2016 | MnROAD Mainline - Interstate 94 | 2209141 | 1602
20-D-2008 | 20 | Driving | Flexible | 09/27/2012 | Aggregate |  | 8:26:22 | 122750 | Clay | Rutting | Outside | 0.0746 | 0 | 0.0059 | 0 | -9.1872 | 0 |  | 05/09/2008 | 09/27/2016 | MnROAD Mainline - Interstate 94 | 2209141 | 1602
20-D-2008 | 20 | Driving | Flexible | 09/27/2012 | Aggregate |  | 8:26:22 | 122750 | Clay | Rutting | Inside | 0.2037 | 0 | 0.0267 | 0 | -3.6038 | 0 |  | 05/09/2008 | 09/27/2016 | MnROAD Mainline - Interstate 94 | 2209141 | 1602
20-D-2008 | 20 | Driving | Flexible | 09/27/2012 | Aggregate |  | 8:25:36 | 122800 | Clay | Rutting | Outside | 0.0912 | 0 | 0.0077 | 0 | -9.3747 | 0 |  | 05/09/2008 | 09/27/2016 | MnROAD Mainline - Interstate 94 | 2209141 | 1602
20-D-2008 | 20 | Driving | Flexible | 09/27/2012 | Aggregate |  | 8:25:36 | 122800 | Clay | Rutting | Inside | 0.2041 | 0 | 0.0275 | 0 | -3.8538 | 0 |  | 05/09/2008 | 09/27/2016 | MnROAD Mainline - Interstate 94 | 2209141 | 1602
20-D-2008 | 20 | Driving | Flexible | 09/27/2012 | Aggregate |  | 8:32:07 | 122350 | Clay | Rutting | Outside | 0.0277 | 0 | 0.0004 | 0 | -8.9163 | 0 |  | 05/09/2008 | 09/27/2016 | MnROAD Mainline - Interstate 94 | 2209141 | 1602
20-D-2008 | 20 | Driving | Flexible | 09/27/2012 | Aggregate |  | 8:32:07 | 122350 | Clay | Rutting | Inside | 0.1864 | 0 | 0.0075 | 0 | -3.4163 | 0 |  | 05/09/2008 | 09/27/2016 | MnROAD Mainline - Interstate 94 | 2209141 | 1602
20-D-2008 | 20 | Driving | Flexible | 09/27/2012 | Aggregate |  | 8:30:32 | 122450 | Clay | Rutting | Outside | 0.0736 | 0 | 0.0048 | 0 | -9.2705 | 0 |  | 05/09/2008 | 09/27/2016 | MnROAD Mainline - Interstate 94 | 2209141 | 1602
20-P-2008 | 20 | Passing | Flexible | 09/27/2012 | Aggregate |  | 8:35:49 | 122550 | Clay | Rutting | Inside | 0.1075 | 0 | 0.031 | 0 | 3.6872 | 0 |  | 05/09/2008 | 09/27/2016 | MnROAD Mainline - Interstate 94 | 587509 | 1602
20-P-2008 | 20 | Passing | Flexible | 09/27/2012 | Aggregate |  | 8:35:03 | 122500 | Clay | Rutting | Outside | 0.1573 | 0 | 0.0061 | 0 | 10.3538 | 0 |  | 05/09/2008 | 09/27/2016 | MnROAD Mainline - Interstate 94 | 587509 | 1602
20-P-2008 | 20 | Passing | Flexible | 09/27/2012 | Aggregate |  | 8:35:03 | 122500 | Clay | Rutting | Inside | 0.0989 | 0 | 0.003 | 0 | 4.0622 | 0 |  | 05/09/2008 | 09/27/2016 | MnROAD Mainline - Interstate 94 | 587509 | 1602
20-P-2008 | 20 | Passing | Flexible | 09/27/2012 | Aggregate |  | 8:34:24 | 122450 | Clay | Rutting | Outside | 0.1771 | 0 | 0.0041 | 0 | 9.458 | 0 |  | 05/09/2008 | 09/27/2016 | MnROAD Mainline - Interstate 94 | 587509 | 1602
20-P-2008 | 20 | Passing | Flexible | 09/27/2012 | Aggregate |  | 8:34:24 | 122450 | Clay | Rutting | Inside | 0.1401 | 0 | 0.0034 | 0 | 3.8747 | 0 |  | 05/09/2008 | 09/27/2016 | MnROAD Mainline - Interstate 94 | 587509 | 1602
20-P-2008 | 20 | Passing | Flexible | 09/27/2012 | Aggregate |  | 8:33:39 | 122400 | Clay | Rutting | Outside | 0.1628 | 0 | 0.0075 | 0 | 10.208 | 0 |  | 05/09/2008 | 09/27/2016 | MnROAD Mainline - Interstate 94 | 587509 | 1602
20-P-2008 | 20 | Passing | Flexible | 09/27/2012 | Aggregate |  | 8:33:39 | 122400 | Clay | Rutting | Inside | 0.1221 | 0 | 0.0049 | 0 | 4.1455 | 0 |  | 05/09/2008 | 09/27/2016 | MnROAD Mainline - Interstate 94 | 587509 | 1602
20-P-2008 | 20 | Passing | Flexible | 09/27/2012 | Aggregate |  | 8:33:02 | 122350 | Clay | Rutting | Outside | 0.1378 | 0 | 0.0163 | 0 | 9.7705 | 0 |  | 05/09/2008 | 09/27/2016 | MnROAD Mainline - Interstate 94 | 587509 | 1602
20-P-2008 | 20 | Passing | Flexible | 09/27/2012 | Aggregate |  | 8:33:02 | 122350 | Clay | Rutting | Inside | 0.1406 | 0 | 0.0142 | 0 | 4.1038 | 0 |  | 05/09/2008 | 09/27/2016 | MnROAD Mainline - Interstate 94 | 587509 | 1602
20-P-2008 | 20 | Passing | Flexible | 09/27/2012 | Aggregate |  | 8:39:32 | 122800 | Clay | Rutting | Outside | 0.1188 | 0 | 0.0049 | 0 | 9.8955 | 0 |  | 05/09/2008 | 09/27/2016 | MnROAD Mainline - Interstate 94 | 587509 | 1602
20-P-2008 | 20 | Passing | Flexible | 09/27/2012 | Aggregate |  | 8:39:32 | 122800 | Clay | Rutting | Inside | 0.1576 | 0 | 0.0052 | 0 | 4.1038 | 0 |  | 05/09/2008 | 09/27/2016 | MnROAD Mainline - Interstate 94 | 587509 | 1602
20-P-2008 | 20 | Passing | Flexible | 09/27/2012 | Aggregate |  | 8:38:44 | 122750 | Clay | Rutting | Outside | 0.1287 | 0 | 0.0241 | 0 | 9.5622 | 0 |  | 05/09/2008 | 09/27/2016 | MnROAD Mainline - Interstate 94 | 587509 | 1602
20-P-2008 | 20 | Passing | Flexible | 09/27/2012 | Aggregate |  | 8:38:44 | 122750 | Clay | Rutting | Inside | 0.0994 | 0 | 0.016 | 0 | 4.2705 | 0 |  | 05/09/2008 | 09/27/2016 | MnROAD Mainline - Interstate 94 | 587509 | 1602
20-P-2008 | 20 | Passing | Flexible | 09/27/2012 | Aggregate |  | 8:37:58 | 122700 | Clay | Rutting | Outside | 0.1134 | 0 | 0.0158 | 0 | 10.1872 | 0 |  | 05/09/2008 | 09/27/2016 | MnROAD Mainline - Interstate 94 | 587509 | 1602
20-P-2008 | 20 | Passing | Flexible | 09/27/2012 | Aggregate |  | 8:37:58 | 122700 | Clay | Rutting | Inside | 0.1339 | 0.0067 | 0.0162 | 0 | 4.333 | 6.1663 |  | 05/09/2008 | 09/27/2016 | MnROAD Mainline - Interstate 94 | 587509 | 1602
20-P-2008 | 20 | Passing | Flexible | 09/27/2012 | Aggregate |  | 8:37:15 | 122650 | Clay | Rutting | Outside | 0.1308 | 0 | 0.0101 | 0 | 9.8955 | 0 |  | 05/09/2008 | 09/27/2016 | MnROAD Mainline - Interstate 94 | 587509 | 1602
20-P-2008 | 20 | Passing | Flexible | 09/27/2012 | Aggregate |  | 8:37:15 | 122650 | Clay | Rutting | Inside | 0.1075 | 0 | 0.0082 | 0 | 3.958 | 0 |  | 05/09/2008 | 09/27/2016 | MnROAD Mainline - Interstate 94 | 587509 | 1602
20-P-2008 | 20 | Passing | Flexible | 09/27/2012 | Aggregate |  | 8:36:25 | 122600 | Clay | Rutting | Outside | 0.1269 | 0 | 0.0089 | 0 | 10.2705 | 0 |  | 05/09/2008 | 09/27/2016 | MnROAD Mainline - Interstate 94 | 587509 | 1602
20-P-2008 | 20 | Passing | Flexible | 09/27/2012 | Aggregate |  | 8:35:49 | 122550 | Clay | Rutting | Outside | 0.1444 | 0 | 0.0461 | 0 | 9.6872 | 0 |  | 05/09/2008 | 09/27/2016 | MnROAD Mainline - Interstate 94 | 587509 | 1602
20-P-2008 | 20 | Passing | Flexible | 09/27/2012 | Aggregate |  | 8:36:25 | 122600 | Clay | Rutting | Inside | 0.1231 | 0 | 0.0071 | 0 | 4.5205 | 0 |  | 05/09/2008 | 09/27/2016 | MnROAD Mainline - Interstate 94 | 587509 | 1602
20-D-2008 | 20 | Driving | Flexible | 04/29/2013 | Aggregate |  | 10:50:05 | 122350 | Clay | Rutting | Inside | 0.1933 | 0 | 0.0189 | 0 | -3.3747 | 0 |  | 05/09/2008 | 09/27/2016 | MnROAD Mainline - Interstate 94 | 2680856 | 1816
20-D-2008 | 20 | Driving | Flexible | 04/29/2013 | Aggregate |  | 10:50:05 | 122350 | Clay | Rutting | Outside | 0.4961 | 0.4875 | 0.0208 | 0.0134 | -9.5413 | -9.5413 |  | 05/09/2008 | 09/27/2016 | MnROAD Mainline - Interstate 94 | 2680856 | 1816
20-D-2008 | 20 | Driving | Flexible | 04/29/2013 | Aggregate |  | 10:42:48 | 122800 | Clay | Rutting | Inside | 0.1837 | 0 | 0.0313 | 0 | -3.708 | 0 |  | 05/09/2008 | 09/27/2016 | MnROAD Mainline - Interstate 94 | 2680856 | 1816
20-D-2008 | 20 | Driving | Flexible | 04/29/2013 | Aggregate |  | 10:42:48 | 122800 | Clay | Rutting | Outside | 0.0937 | 0.0116 | 0.01 | 0 | -9.4788 | -11.0205 |  | 05/09/2008 | 09/27/2016 | MnROAD Mainline - Interstate 94 | 2680856 | 1816
20-D-2008 | 20 | Driving | Flexible | 04/29/2013 | Aggregate |  | 10:43:44 | 122750 | Clay | Rutting | Inside | 0.2649 | 0.1641 | 0.0523 | 0.0032 | -4.1455 | -7.3747 |  | 05/09/2008 | 09/27/2016 | MnROAD Mainline - Interstate 94 | 2680856 | 1816
20-D-2008 | 20 | Driving | Flexible | 04/29/2013 | Aggregate |  | 10:43:44 | 122750 | Clay | Rutting | Outside | 0.1884 | 0 | 0.019 | 0 | -7.833 | 0 |  | 05/09/2008 | 09/27/2016 | MnROAD Mainline - Interstate 94 | 2680856 | 1816
20-D-2008 | 20 | Driving | Flexible | 04/29/2013 | Aggregate |  | 10:44:26 | 122700 | Clay | Rutting | Inside | 0.2513 | 0 | 0.0153 | 0 | -3.5413 | 0 |  | 05/09/2008 | 09/27/2016 | MnROAD Mainline - Interstate 94 | 2680856 | 1816
20-D-2008 | 20 | Driving | Flexible | 04/29/2013 | Aggregate |  | 10:44:26 | 122700 | Clay | Rutting | Outside | 0.1921 | 0 | 0.0046 | 0 | -8.7288 | 0 |  | 05/09/2008 | 09/27/2016 | MnROAD Mainline - Interstate 94 | 2680856 | 1816
20-D-2008 | 20 | Driving | Flexible | 04/26/2012 | Aggregate |  | 8:40:19 | 122350 | Clay | Rutting | Outside | 0.0264 | 0 | 0.0002 | 0 | -8.8955 | 0 |  | 05/09/2008 | 09/27/2016 | MnROAD Mainline - Interstate 94 | 1897248 | 1448
20-D-2008 | 20 | Driving | Flexible | 04/26/2012 | Aggregate |  | 8:33:46 | 122800 | Clay | Rutting | Inside | 0.1599 | 0 | 0.0165 | 0 | -3.458 | 0 |  | 05/09/2008 | 09/27/2016 | MnROAD Mainline - Interstate 94 | 1897248 | 1448
20-D-2008 | 20 | Driving | Flexible | 04/26/2012 | Aggregate |  | 8:39:42 | 122400 | Clay | Rutting | Outside | 0.0242 | 0 | 0.0017 | 0 | -8.6247 | 0 |  | 05/09/2008 | 09/27/2016 | MnROAD Mainline - Interstate 94 | 1897248 | 1448
20-D-2008 | 20 | Driving | Flexible | 04/26/2012 | Aggregate |  | 8:39:42 | 122400 | Clay | Rutting | Inside | 0.1835 | 0 | 0.0283 | 0 | -4.2705 | 0 |  | 05/09/2008 | 09/27/2016 | MnROAD Mainline - Interstate 94 | 1897248 | 1448
20-D-2008 | 20 | Driving | Flexible | 04/26/2012 | Aggregate |  | 8:38:59 | 122450 | Clay | Rutting | Outside | 0.0572 | 0 | 0.002 | 0 | -9.2705 | 0 |  | 05/09/2008 | 09/27/2016 | MnROAD Mainline - Interstate 94 | 1897248 | 1448
20-D-2008 | 20 | Driving | Flexible | 04/26/2012 | Aggregate |  | 8:38:59 | 122450 | Clay | Rutting | Inside | 0.1473 | 0 | 0.0106 | 0 | -3.7705 | 0 |  | 05/09/2008 | 09/27/2016 | MnROAD Mainline - Interstate 94 | 1897248 | 1448
20-D-2008 | 20 | Driving | Flexible | 04/26/2012 | Aggregate |  | 8:38:15 | 122500 | Clay | Rutting | Outside | 0.068 | 0 | 0.0124 | 0 | -8.6663 | 0 |  | 05/09/2008 | 09/27/2016 | MnROAD Mainline - Interstate 94 | 1897248 | 1448
20-D-2008 | 20 | Driving | Flexible | 04/26/2012 | Aggregate |  | 8:38:15 | 122500 | Clay | Rutting | Inside | 0.1328 | 0 | 0.0512 | 0 | -2.9163 | 0 |  | 05/09/2008 | 09/27/2016 | MnROAD Mainline - Interstate 94 | 1897248 | 1448
20-D-2008 | 20 | Driving | Flexible | 04/26/2012 | Aggregate |  | 8:37:35 | 122550 | Clay | Rutting | Outside | 0.0818 | 0 | 0.0002 | 0 | -9.3122 | 0 |  | 05/09/2008 | 09/27/2016 | MnROAD Mainline - Interstate 94 | 1897248 | 1448
20-D-2008 | 20 | Driving | Flexible | 04/26/2012 | Aggregate |  | 8:37:35 | 122550 | Clay | Rutting | Inside | 0.1841 | 0 | 0.0005 | 0 | -3.583 | 0 |  | 05/09/2008 | 09/27/2016 | MnROAD Mainline - Interstate 94 | 1897248 | 1448
20-D-2008 | 20 | Driving | Flexible | 04/26/2012 | Aggregate |  | 8:36:58 | 122600 | Clay | Rutting | Outside | 0.04 | 0 | 0.0009 | 0 | -8.7705 | 0 |  | 05/09/2008 | 09/27/2016 | MnROAD Mainline - Interstate 94 | 1897248 | 1448
20-D-2008 | 20 | Driving | Flexible | 04/26/2012 | Aggregate |  | 8:36:58 | 122600 | Clay | Rutting | Inside | 0.0944 | 0 | 0.0037 | 0 | -3.9163 | 0 |  | 05/09/2008 | 09/27/2016 | MnROAD Mainline - Interstate 94 | 1897248 | 1448
20-D-2008 | 20 | Driving | Flexible | 04/26/2012 | Aggregate |  | 8:36:10 | 122650 | Clay | Rutting | Outside | 0.0683 | 0 | 0.0032 | 0 | -9.2288 | 0 |  | 05/09/2008 | 09/27/2016 | MnROAD Mainline - Interstate 94 | 1897248 | 1448
20-D-2008 | 20 | Driving | Flexible | 04/26/2012 | Aggregate |  | 8:36:10 | 122650 | Clay | Rutting | Inside | 0.1348 | 0 | 0.0106 | 0 | -3.1455 | 0 |  | 05/09/2008 | 09/27/2016 | MnROAD Mainline - Interstate 94 | 1897248 | 1448
20-D-2008 | 20 | Driving | Flexible | 04/26/2012 | Aggregate |  | 8:35:25 | 122700 | Clay | Rutting | Outside | 0.0443 | 0 | 0.0004 | 0 | -8.9163 | 0 |  | 05/09/2008 | 09/27/2016 | MnROAD Mainline - Interstate 94 | 1897248 | 1448
20-D-2008 | 20 | Driving | Flexible | 04/26/2012 | Aggregate |  | 8:35:25 | 122700 | Clay | Rutting | Inside | 0.2134 | 0 | 0.0039 | 0 | -3.1247 | 0 |  | 05/09/2008 | 09/27/2016 | MnROAD Mainline - Interstate 94 | 1897248 | 1448
20-D-2008 | 20 | Driving | Flexible | 04/26/2012 | Aggregate |  | 8:34:45 | 122750 | Clay | Rutting | Outside | 0.1411 | 0 | 0.003 | 0 | -9.2497 | 0 |  | 05/09/2008 | 09/27/2016 | MnROAD Mainline - Interstate 94 | 1897248 | 1448
20-D-2008 | 20 | Driving | Flexible | 04/26/2012 | Aggregate |  | 8:34:45 | 122750 | Clay | Rutting | Inside | 0.1551 | 0 | 0.0106 | 0 | -3.9788 | 0 |  | 05/09/2008 | 09/27/2016 | MnROAD Mainline - Interstate 94 | 1897248 | 1448
20-D-2008 | 20 | Driving | Flexible | 04/26/2012 | Aggregate |  | 8:33:46 | 122800 | Clay | Rutting | Outside | 0.0815 | 0 | 0.0053 | 0 | -9.4163 | 0 |  | 05/09/2008 | 09/27/2016 | MnROAD Mainline - Interstate 94 | 1897248 | 1448
20-D-2008 | 20 | Driving | Flexible | 04/26/2012 | Aggregate |  | 8:40:19 | 122350 | Clay | Rutting | Inside | 0.1578 | 0 | 0.003 | 0 | -3.3747 | 0 |  | 05/09/2008 | 09/27/2016 | MnROAD Mainline - Interstate 94 | 1897248 | 1448
20-P-2008 | 20 | Passing | Flexible | 04/26/2012 | Aggregate |  | 8:49:30 | 122800 | Clay | Rutting | Inside | 0.1307 | 0 | 0.0135 | 0 | 4.1872 | 0 |  | 05/09/2008 | 09/27/2016 | MnROAD Mainline - Interstate 94 | 501906 | 1448
20-P-2008 | 20 | Passing | Flexible | 04/26/2012 | Aggregate |  | 8:49:30 | 122800 | Clay | Rutting | Outside | 0.09 | 0 | 0.0137 | 0 | 9.9788 | 0 |  | 05/09/2008 | 09/27/2016 | MnROAD Mainline - Interstate 94 | 501906 | 1448
20-P-2008 | 20 | Passing | Flexible | 04/26/2012 | Aggregate |  | 8:48:43 | 122750 | Clay | Rutting | Outside | 0.1201 | 0 | 0.0149 | 0 | 9.3538 | 0 |  | 05/09/2008 | 09/27/2016 | MnROAD Mainline - Interstate 94 | 501906 | 1448
20-P-2008 | 20 | Passing | Flexible | 04/26/2012 | Aggregate |  | 8:48:43 | 122750 | Clay | Rutting | Inside | 0.0935 | 0.0145 | 0.0094 | 0 | 4.0413 | 6.0205 |  | 05/09/2008 | 09/27/2016 | MnROAD Mainline - Interstate 94 | 501906 | 1448
20-P-2008 | 20 | Passing | Flexible | 04/26/2012 | Aggregate |  | 8:47:41 | 122700 | Clay | Rutting | Outside | 0.095 | 0 | 0.0126 | 0 | 9.9788 | 0 |  | 05/09/2008 | 09/27/2016 | MnROAD Mainline - Interstate 94 | 501906 | 1448
20-P-2008 | 20 | Passing | Flexible | 04/26/2012 | Aggregate |  | 8:47:41 | 122700 | Clay | Rutting | Inside | 0.0908 | 0 | 0.009 | 0 | 4.3955 | 0 |  | 05/09/2008 | 09/27/2016 | MnROAD Mainline - Interstate 94 | 501906 | 1448
20-P-2008 | 20 | Passing | Flexible | 04/26/2012 | Aggregate |  | 8:46:46 | 122650 | Clay | Rutting | Outside | 0.1218 | 0 | 0.0011 | 0 | 9.9997 | 0 |  | 05/09/2008 | 09/27/2016 | MnROAD Mainline - Interstate 94 | 501906 | 1448
20-P-2008 | 20 | Passing | Flexible | 04/26/2012 | Aggregate |  | 8:46:46 | 122650 | Clay | Rutting | Inside | 0.1149 | 0 | 0.0008 | 0 | 3.2705 | 0 |  | 05/09/2008 | 09/27/2016 | MnROAD Mainline - Interstate 94 | 501906 | 1448
20-P-2008 | 20 | Passing | Flexible | 04/26/2012 | Aggregate |  | 8:45:17 | 122600 | Clay | Rutting | Outside | 0.1027 | 0 | 0.0026 | 0 | 10.0622 | 0 |  | 05/09/2008 | 09/27/2016 | MnROAD Mainline - Interstate 94 | 501906 | 1448
20-P-2008 | 20 | Passing | Flexible | 04/26/2012 | Aggregate |  | 8:45:17 | 122600 | Clay | Rutting | Inside | 0.0832 | 0 | 0.0017 | 0 | 4.4372 | 0 |  | 05/09/2008 | 09/27/2016 | MnROAD Mainline - Interstate 94 | 501906 | 1448
20-P-2008 | 20 | Passing | Flexible | 04/26/2012 | Aggregate |  | 8:44:36 | 122550 | Clay | Rutting | Outside | 0.1284 | 0 | 0.0191 | 0 | 9.7705 | 0 |  | 05/09/2008 | 09/27/2016 | MnROAD Mainline - Interstate 94 | 501906 | 1448
20-P-2008 | 20 | Passing | Flexible | 04/26/2012 | Aggregate |  | 8:44:36 | 122550 | Clay | Rutting | Inside | 0.0872 | 0 | 0.0106 | 0 | 3.7497 | 0 |  | 05/09/2008 | 09/27/2016 | MnROAD Mainline - Interstate 94 | 501906 | 1448
20-P-2008 | 20 | Passing | Flexible | 04/26/2012 | Aggregate |  | 8:43:47 | 122500 | Clay | Rutting | Outside | 0.2726 | 0 | 0.0031 | 0 | 10.2913 | 0 |  | 05/09/2008 | 09/27/2016 | MnROAD Mainline - Interstate 94 | 501906 | 1448
20-P-2008 | 20 | Passing | Flexible | 04/26/2012 | Aggregate |  | 8:43:47 | 122500 | Clay | Rutting | Inside | 0.0798 | 0 | 0.0012 | 0 | 4.1455 | 0 |  | 05/09/2008 | 09/27/2016 | MnROAD Mainline - Interstate 94 | 501906 | 1448
20-P-2008 | 20 | Passing | Flexible | 04/26/2012 | Aggregate |  | 8:43:10 | 122450 | Clay | Rutting | Outside | 0.1478 | 0 | 0.004 | 0 | 9.4163 | 0 |  | 05/09/2008 | 09/27/2016 | MnROAD Mainline - Interstate 94 | 501906 | 1448
20-P-2008 | 20 | Passing | Flexible | 04/26/2012 | Aggregate |  | 8:43:10 | 122450 | Clay | Rutting | Inside | 0.1098 | 0 | 0.0028 | 0 | 4.0413 | 0 |  | 05/09/2008 | 09/27/2016 | MnROAD Mainline - Interstate 94 | 501906 | 1448
20-P-2008 | 20 | Passing | Flexible | 04/26/2012 | Aggregate |  | 8:42:25 | 122400 | Clay | Rutting | Outside | 0.1444 | 0 | 0.0017 | 0 | 9.9788 | 0 |  | 05/09/2008 | 09/27/2016 | MnROAD Mainline - Interstate 94 | 501906 | 1448
20-P-2008 | 20 | Passing | Flexible | 04/26/2012 | Aggregate |  | 8:42:25 | 122400 | Clay | Rutting | Inside | 0.1195 | 0 | 0.0012 | 0 | 4.1663 | 0 |  | 05/09/2008 | 09/27/2016 | MnROAD Mainline - Interstate 94 | 501906 | 1448
20-P-2008 | 20 | Passing | Flexible | 04/26/2012 | Aggregate |  | 8:41:43 | 122350 | Clay | Rutting | Outside | 0.134 | 0 | 0.0044 | 0 | 10.1247 | 0 |  | 05/09/2008 | 09/27/2016 | MnROAD Mainline - Interstate 94 | 501906 | 1448
20-P-2008 | 20 | Passing | Flexible | 04/26/2012 | Aggregate |  | 8:41:43 | 122350 | Clay | Rutting | Inside | 0.1236 | 0 | 0.0031 | 0 | 4.1663 | 0 |  | 05/09/2008 | 09/27/2016 | MnROAD Mainline - Interstate 94 | 501906 | 1448
20-D-2008 | 20 | Driving | Flexible | 06/27/2012 | Aggregate |  | 7:40:53 | 122350 | Clay | Rutting | Inside | 0.1609 | 0 | 0.0058 | 0 | -3.2705 | 0 |  | 05/09/2008 | 09/27/2016 | MnROAD Mainline - Interstate 94 | 2007576 | 1510
20-D-2008 | 20 | Driving | Flexible | 06/27/2012 | Aggregate |  | 7:33:49 | 122800 | Clay | Rutting | Outside | 0.0803 | 0 | 0.0022 | 0 | -9.458 | 0 |  | 05/09/2008 | 09/27/2016 | MnROAD Mainline - Interstate 94 | 2007576 | 1510
20-D-2008 | 20 | Driving | Flexible | 06/27/2012 | Aggregate |  | 7:40:04 | 122400 | Clay | Rutting | Inside | 0.181 | 0 | 0.0079 | 0 | -4.2497 | 0 |  | 05/09/2008 | 09/27/2016 | MnROAD Mainline - Interstate 94 | 2007576 | 1510
20-D-2008 | 20 | Driving | Flexible | 06/27/2012 | Aggregate |  | 7:40:04 | 122400 | Clay | Rutting | Outside | 0.0203 | 0 | 0.0004 | 0 | -8.7288 | 0 |  | 05/09/2008 | 09/27/2016 | MnROAD Mainline - Interstate 94 | 2007576 | 1510
20-D-2008 | 20 | Driving | Flexible | 06/27/2012 | Aggregate |  | 7:39:11 | 122450 | Clay | Rutting | Inside | 0.1595 | 0 | 0.0291 | 0 | -3.8955 | 0 |  | 05/09/2008 | 09/27/2016 | MnROAD Mainline - Interstate 94 | 2007576 | 1510
20-D-2008 | 20 | Driving | Flexible | 06/27/2012 | Aggregate |  | 7:39:11 | 122450 | Clay | Rutting | Outside | 0.0674 | 0 | 0.007 | 0 | -9.2497 | 0 |  | 05/09/2008 | 09/27/2016 | MnROAD Mainline - Interstate 94 | 2007576 | 1510
20-D-2008 | 20 | Driving | Flexible | 06/27/2012 | Aggregate |  | 7:38:01 | 122500 | Clay | Rutting | Inside | 0.1461 | 0 | 0.0203 | 0 | -3.1038 | 0 |  | 05/09/2008 | 09/27/2016 | MnROAD Mainline - Interstate 94 | 2007576 | 1510
20-D-2008 | 20 | Driving | Flexible | 06/27/2012 | Aggregate |  | 7:38:01 | 122500 | Clay | Rutting | Outside | 0.0678 | 0 | 0.005 | 0 | -8.6872 | 0 |  | 05/09/2008 | 09/27/2016 | MnROAD Mainline - Interstate 94 | 2007576 | 1510
20-D-2008 | 20 | Driving | Flexible | 06/27/2012 | Aggregate |  | 7:37:15 | 122550 | Clay | Rutting | Inside | 0.191 | 0 | 0.0063 | 0 | -3.6455 | 0 |  | 05/09/2008 | 09/27/2016 | MnROAD Mainline - Interstate 94 | 2007576 | 1510
20-D-2008 | 20 | Driving | Flexible | 06/27/2012 | Aggregate |  | 7:37:15 | 122550 | Clay | Rutting | Outside | 0.0884 | 0 | 0.0021 | 0 | -8.9788 | 0 |  | 05/09/2008 | 09/27/2016 | MnROAD Mainline - Interstate 94 | 2007576 | 1510
20-D-2008 | 20 | Driving | Flexible | 06/27/2012 | Aggregate |  | 7:36:35 | 122600 | Clay | Rutting | Inside | 0.1068 | 0 | 0.0081 | 0 | -2.9372 | 0 |  | 05/09/2008 | 09/27/2016 | MnROAD Mainline - Interstate 94 | 2007576 | 1510
20-D-2008 | 20 | Driving | Flexible | 06/27/2012 | Aggregate |  | 7:36:35 | 122600 | Clay | Rutting | Outside | 0.049 | 0 | 0.0022 | 0 | -8.9372 | 0 |  | 05/09/2008 | 09/27/2016 | MnROAD Mainline - Interstate 94 | 2007576 | 1510
20-D-2008 | 20 | Driving | Flexible | 06/27/2012 | Aggregate |  | 7:35:56 | 122650 | Clay | Rutting | Inside | 0.1503 | 0 | 0.0352 | 0 | -3.3122 | 0 |  | 05/09/2008 | 09/27/2016 | MnROAD Mainline - Interstate 94 | 2007576 | 1510
20-D-2008 | 20 | Driving | Flexible | 06/27/2012 | Aggregate |  | 7:35:56 | 122650 | Clay | Rutting | Outside | 0.0699 | 0 | 0.0097 | 0 | -8.958 | 0 |  | 05/09/2008 | 09/27/2016 | MnROAD Mainline - Interstate 94 | 2007576 | 1510
20-D-2008 | 20 | Driving | Flexible | 06/27/2012 | Aggregate |  | 7:35:16 | 122700 | Clay | Rutting | Inside | 0.223 | 0 | 0.0375 | 0 | -3.208 | 0 |  | 05/09/2008 | 09/27/2016 | MnROAD Mainline - Interstate 94 | 2007576 | 1510
20-D-2008 | 20 | Driving | Flexible | 06/27/2012 | Aggregate |  | 7:35:16 | 122700 | Clay | Rutting | Outside | 0.0545 | 0 | 0.0052 | 0 | -8.9163 | 0 |  | 05/09/2008 | 09/27/2016 | MnROAD Mainline - Interstate 94 | 2007576 | 1510
20-D-2008 | 20 | Driving | Flexible | 06/27/2012 | Aggregate |  | 7:34:37 | 122750 | Clay | Rutting | Inside | 0.1791 | 0 | 0.0186 | 0 | -3.7288 | 0 |  | 05/09/2008 | 09/27/2016 | MnROAD Mainline - Interstate 94 | 2007576 | 1510
20-D-2008 | 20 | Driving | Flexible | 06/27/2012 | Aggregate |  | 7:34:37 | 122750 | Clay | Rutting | Outside | 0.0647 | 0 | 0.0038 | 0 | -9.3122 | 0 |  | 05/09/2008 | 09/27/2016 | MnROAD Mainline - Interstate 94 | 2007576 | 1510
20-D-2008 | 20 | Driving | Flexible | 06/27/2012 | Aggregate |  | 7:33:48 | 122800 | Clay | Rutting | Inside | 0.1813 | 0 | 0.009 | 0 | -3.458 | 0 |  | 05/09/2008 | 09/27/2016 | MnROAD Mainline - Interstate 94 | 2007576 | 1510
20-D-2008 | 20 | Driving | Flexible | 06/27/2012 | Aggregate |  | 7:40:53 | 122350 | Clay | Rutting | Outside | 0.0232 | 0 | 0.0003 | 0 | -9.0622 | 0 |  | 05/09/2008 | 09/27/2016 | MnROAD Mainline - Interstate 94 | 2007576 | 1510
20-P-2008 | 20 | Passing | Flexible | 06/27/2012 | Aggregate |  | 7:41:58 | 122350 | Clay | Rutting | Outside | 0.1319 | 0 | 0.0311 | 0 | 9.9372 | 0 |  | 05/09/2008 | 09/27/2016 | MnROAD Mainline - Interstate 94 | 532150 | 1510
20-P-2008 | 20 | Passing | Flexible | 06/27/2012 | Aggregate |  | 7:42:42 | 122400 | Clay | Rutting | Inside | 0.1198 | 0 | 0.0004 | 0 | 4.1872 | 0 |  | 05/09/2008 | 09/27/2016 | MnROAD Mainline - Interstate 94 | 532150 | 1510
20-P-2008 | 20 | Passing | Flexible | 06/27/2012 | Aggregate |  | 7:42:42 | 122400 | Clay | Rutting | Outside | 0.1513 | 0 | 0.0005 | 0 | 10.1872 | 0 |  | 05/09/2008 | 09/27/2016 | MnROAD Mainline - Interstate 94 | 532150 | 1510
20-P-2008 | 20 | Passing | Flexible | 06/27/2012 | Aggregate |  | 7:43:28 | 122450 | Clay | Rutting | Inside | 0.1186 | 0 | 0.0148 | 0 | 3.8747 | 0 |  | 05/09/2008 | 09/27/2016 | MnROAD Mainline - Interstate 94 | 532150 | 1510
20-D-2008 | 20 | Driving | Flexible | 07/28/2011 | Aggregate |  | 7:32:02 | 122400 | Clay | Rutting | Inside | 0.2009 | 0 | 0.0192 | 0 | -4.0622 | 0 |  | 05/09/2008 | 09/27/2016 | MnROAD Mainline - Interstate 94 | 1524393 | 1175
20-D-2008 | 20 | Driving | Flexible | 07/28/2011 | Aggregate |  | 7:32:37 | 122350 | Clay | Rutting | Outside | 0.0307 | 0 | 0.0017 | 0 | -8.9997 | 0 |  | 05/09/2008 | 09/27/2016 | MnROAD Mainline - Interstate 94 | 1524393 | 1175
20-D-2008 | 20 | Driving | Flexible | 07/28/2011 | Aggregate |  | 7:32:37 | 122350 | Clay | Rutting | Inside | 0.1624 | 0 | 0.0219 | 0 | -3.2705 | 0 |  | 05/09/2008 | 09/27/2016 | MnROAD Mainline - Interstate 94 | 1524393 | 1175
20-D-2008 | 20 | Driving | Flexible | 07/28/2011 | Aggregate |  | 7:27:35 | 122750 | Clay | Rutting | Outside | 0.07 | 0 | 0.0043 | 0 | -9.2497 | 0 |  | 05/09/2008 | 09/27/2016 | MnROAD Mainline - Interstate 94 | 1524393 | 1175
20-P-2008 | 20 | Passing | Flexible | 07/28/2011 | Aggregate |  | 7:38:52 | 122800 | Clay | Rutting | Outside | 0.1062 | 0 | 0.0032 | 0 | 9.9163 | 0 |  | 05/09/2008 | 09/27/2016 | MnROAD Mainline - Interstate 94 | 415907 | 1175
20-P-2008 | 20 | Passing | Flexible | 07/28/2011 | Aggregate |  | 7:38:52 | 122800 | Clay | Rutting | Inside | 0.1388 | 0 | 0.0031 | 0 | 4.1247 | 0 |  | 05/09/2008 | 09/27/2016 | MnROAD Mainline - Interstate 94 | 415907 | 1175
20-P-2008 | 20 | Passing | Flexible | 07/28/2011 | Aggregate |  | 7:38:11 | 122750 | Clay | Rutting | Outside | 0.1313 | 0 | 0.0048 | 0 | 9.4372 | 0 |  | 05/09/2008 | 09/27/2016 | MnROAD Mainline - Interstate 94 | 415907 | 1175
20-P-2008 | 20 | Passing | Flexible | 07/28/2011 | Aggregate |  | 7:38:11 | 122750 | Clay | Rutting | Inside | 0.0739 | 0 | 0.0019 | 0 | 4.0205 | 0 |  | 05/09/2008 | 09/27/2016 | MnROAD Mainline - Interstate 94 | 415907 | 1175
20-P-2008 | 20 | Passing | Flexible | 07/28/2011 | Aggregate |  | 7:37:35 | 122700 | Clay | Rutting | Outside | 0.121 | 0 | 0.0171 | 0 | 9.8538 | 0 |  | 05/09/2008 | 09/27/2016 | MnROAD Mainline - Interstate 94 | 415907 | 1175
20-P-2008 | 20 | Passing | Flexible | 07/28/2011 | Aggregate |  | 7:37:35 | 122700 | Clay | Rutting | Inside | 0.0933 | 0 | 0.0091 | 0 | 4.0622 | 0 |  | 05/09/2008 | 09/27/2016 | MnROAD Mainline - Interstate 94 | 415907 | 1175
20-P-2008 | 20 | Passing | Flexible | 07/28/2011 | Aggregate |  | 7:37:01 | 122650 | Clay | Rutting | Outside | 0.1393 | 0 | 0.0161 | 0 | 9.7497 | 0 |  | 05/09/2008 | 09/27/2016 | MnROAD Mainline - Interstate 94 | 415907 | 1175
20-P-2008 | 20 | Passing | Flexible | 07/28/2011 | Aggregate |  | 7:37:01 | 122650 | Clay | Rutting | Inside | 0.0944 | 0 | 0.0103 | 0 | 3.9163 | 0 |  | 05/09/2008 | 09/27/2016 | MnROAD Mainline - Interstate 94 | 415907 | 1175
20-P-2008 | 20 | Passing | Flexible | 07/28/2011 | Aggregate |  | 7:36:27 | 122600 | Clay | Rutting | Outside | 0.1243 | 0 | 0.0134 | 0 | 10.5413 | 0 |  | 05/09/2008 | 09/27/2016 | MnROAD Mainline - Interstate 94 | 415907 | 1175
20-P-2008 | 20 | Passing | Flexible | 07/28/2011 | Aggregate |  | 7:36:27 | 122600 | Clay | Rutting | Inside | 0.0901 | 0 | 0.0073 | 0 | 4.0622 | 0 |  | 05/09/2008 | 09/27/2016 | MnROAD Mainline - Interstate 94 | 415907 | 1175
20-P-2008 | 20 | Passing | Flexible | 07/28/2011 | Aggregate |  | 7:35:54 | 122550 | Clay | Rutting | Outside | 0.1388 | 0 | 0.001 | 0 | 9.7705 | 0 |  | 05/09/2008 | 09/27/2016 | MnROAD Mainline - Interstate 94 | 415907 | 1175
20-P-2008 | 20 | Passing | Flexible | 07/28/2011 | Aggregate |  | 7:35:54 | 122550 | Clay | Rutting | Inside | 0.088 | 0 | 0.0005 | 0 | 3.8747 | 0 |  | 05/09/2008 | 09/27/2016 | MnROAD Mainline - Interstate 94 | 415907 | 1175
20-P-2008 | 20 | Passing | Flexible | 07/28/2011 | Aggregate |  | 7:35:14 | 122500 | Clay | Rutting | Outside | 0.1157 | 0 | 0.0026 | 0 | 10.333 | 0 |  | 05/09/2008 | 09/27/2016 | MnROAD Mainline - Interstate 94 | 415907 | 1175
20-P-2008 | 20 | Passing | Flexible | 07/28/2011 | Aggregate |  | 7:35:14 | 122500 | Clay | Rutting | Inside | 0.0664 | 0 | 0.0011 | 0 | 4.1247 | 0 |  | 05/09/2008 | 09/27/2016 | MnROAD Mainline - Interstate 94 | 415907 | 1175
20-P-2008 | 20 | Passing | Flexible | 07/28/2011 | Aggregate |  | 7:34:39 | 122450 | Clay | Rutting | Outside | 0.1491 | 0 | 0.0102 | 0 | 9.4372 | 0 |  | 05/09/2008 | 09/27/2016 | MnROAD Mainline - Interstate 94 | 415907 | 1175
20-P-2008 | 20 | Passing | Flexible | 07/28/2011 | Aggregate |  | 7:34:39 | 122450 | Clay | Rutting | Inside | 0.1109 | 0 | 0.0071 | 0 | 3.9788 | 0 |  | 05/09/2008 | 09/27/2016 | MnROAD Mainline - Interstate 94 | 415907 | 1175
20-P-2008 | 20 | Passing | Flexible | 07/28/2011 | Aggregate |  | 7:34:06 | 122400 | Clay | Rutting | Outside | 0.1348 | 0 | 0.0101 | 0 | 10.3122 | 0 |  | 05/09/2008 | 09/27/2016 | MnROAD Mainline - Interstate 94 | 415907 | 1175
20-P-2008 | 20 | Passing | Flexible | 07/28/2011 | Aggregate |  | 7:34:06 | 122400 | Clay | Rutting | Inside | 0.0964 | 0 | 0.0063 | 0 | 4.4788 | 0 |  | 05/09/2008 | 09/27/2016 | MnROAD Mainline - Interstate 94 | 415907 | 1175
20-P-2008 | 20 | Passing | Flexible | 07/28/2011 | Aggregate |  | 7:33:23 | 122350 | Clay | Rutting | Inside | 0.1264 | 0 | 0.0069 | 0 | 4.083 | 0 |  | 05/09/2008 | 09/27/2016 | MnROAD Mainline - Interstate 94 | 415907 | 1175
20-P-2008 | 20 | Passing | Flexible | 07/28/2011 | Aggregate |  | 7:33:23 | 122350 | Clay | Rutting | Outside | 0.1433 | 0 | 0.0107 | 0 | 9.7913 | 0 |  | 05/09/2008 | 09/27/2016 | MnROAD Mainline - Interstate 94 | 415907 | 1175
20-D-2008 | 20 | Driving | Flexible | 09/23/2011 | Aggregate |  | 8:23:36 | 122400 | Clay | Rutting | Outside | 0.0213 | 0 | 0.0018 | 0 | -8.6038 | 0 |  | 05/09/2008 | 09/27/2016 | MnROAD Mainline - Interstate 94 | 1524393 | 1232
20-D-2008 | 20 | Driving | Flexible | 09/23/2011 | Aggregate |  | 8:22:54 | 122450 | Clay | Rutting | Inside | 0.1731 | 0 | 0.051 | 0 | -3.7913 | 0 |  | 05/09/2008 | 09/27/2016 | MnROAD Mainline - Interstate 94 | 1524393 | 1232
20-D-2008 | 20 | Driving | Flexible | 09/23/2011 | Aggregate |  | 8:22:54 | 122450 | Clay | Rutting | Outside | 0.0672 | 0 | 0.0117 | 0 | -9.2288 | 0 |  | 05/09/2008 | 09/27/2016 | MnROAD Mainline - Interstate 94 | 1524393 | 1232
20-D-2008 | 20 | Driving | Flexible | 09/23/2011 | Aggregate |  | 8:22:14 | 122500 | Clay | Rutting | Inside | 0.1355 | 0 | 0.0032 | 0 | -3.5205 | 0 |  | 05/09/2008 | 09/27/2016 | MnROAD Mainline - Interstate 94 | 1524393 | 1232
20-D-2008 | 20 | Driving | Flexible | 09/23/2011 | Aggregate |  | 8:22:14 | 122500 | Clay | Rutting | Outside | 0.06 | 0 | 0.0007 | 0 | -8.7288 | 0 |  | 05/09/2008 | 09/27/2016 | MnROAD Mainline - Interstate 94 | 1524393 | 1232
20-D-2008 | 20 | Driving | Flexible | 09/23/2011 | Aggregate |  | 8:21:27 | 122550 | Clay | Rutting | Inside | 0.195 | 0 | 0.0403 | 0 | -3.6872 | 0 |  | 05/09/2008 | 09/27/2016 | MnROAD Mainline - Interstate 94 | 1524393 | 1232
20-D-2008 | 20 | Driving | Flexible | 09/23/2011 | Aggregate |  | 8:21:27 | 122550 | Clay | Rutting | Outside | 0.0803 | 0 | 0.0121 | 0 | -9.4372 | 0 |  | 05/09/2008 | 09/27/2016 | MnROAD Mainline - Interstate 94 | 1524393 | 1232
20-D-2008 | 20 | Driving | Flexible | 09/23/2011 | Aggregate |  | 8:20:46 | 122600 | Clay | Rutting | Inside | 0.1117 | 0 | 0.0167 | 0 | -4.0205 | 0 |  | 05/09/2008 | 09/27/2016 | MnROAD Mainline - Interstate 94 | 1524393 | 1232
20-D-2008 | 20 | Driving | Flexible | 09/23/2011 | Aggregate |  | 8:20:46 | 122600 | Clay | Rutting | Outside | 0.0495 | 0 | 0.0045 | 0 | -8.6455 | 0 |  | 05/09/2008 | 09/27/2016 | MnROAD Mainline - Interstate 94 | 1524393 | 1232
20-D-2008 | 20 | Driving | Flexible | 09/23/2011 | Aggregate |  | 8:20:05 | 122650 | Clay | Rutting | Inside | 0.1425 | 0 | 0.011 | 0 | -3.2288 | 0 |  | 05/09/2008 | 09/27/2016 | MnROAD Mainline - Interstate 94 | 1524393 | 1232
20-D-2008 | 20 | Driving | Flexible | 09/23/2011 | Aggregate |  | 8:20:05 | 122650 | Clay | Rutting | Outside | 0.0649 | 0 | 0.0029 | 0 | -9.2497 | 0 |  | 05/09/2008 | 09/27/2016 | MnROAD Mainline - Interstate 94 | 1524393 | 1232
20-D-2008 | 20 | Driving | Flexible | 09/23/2011 | Aggregate |  | 8:19:24 | 122700 | Clay | Rutting | Inside | 0.217 | 0 | 0.0276 | 0 | -3.1663 | 0 |  | 05/09/2008 | 09/27/2016 | MnROAD Mainline - Interstate 94 | 1524393 | 1232
20-D-2008 | 20 | Driving | Flexible | 09/23/2011 | Aggregate |  | 8:19:24 | 122700 | Clay | Rutting | Outside | 0.0447 | 0 | 0.003 | 0 | -9.0205 | 0 |  | 05/09/2008 | 09/27/2016 | MnROAD Mainline - Interstate 94 | 1524393 | 1232
20-D-2008 | 20 | Driving | Flexible | 09/23/2011 | Aggregate |  | 8:18:47 | 122750 | Clay | Rutting | Inside | 0.165 | 0 | 0.0241 | 0 | -4.0622 | 0 |  | 05/09/2008 | 09/27/2016 | MnROAD Mainline - Interstate 94 | 1524393 | 1232
20-D-2008 | 20 | Driving | Flexible | 09/23/2011 | Aggregate |  | 8:18:47 | 122750 | Clay | Rutting | Outside | 0.0653 | 0 | 0.0053 | 0 | -9.333 | 0 |  | 05/09/2008 | 09/27/2016 | MnROAD Mainline - Interstate 94 | 1524393 | 1232
20-D-2008 | 20 | Driving | Flexible | 09/23/2011 | Aggregate |  | 8:18:05 | 122800 | Clay | Rutting | Inside | 0.1779 | 0 | 0.0516 | 0 | -3.6038 | 0 |  | 05/09/2008 | 09/27/2016 | MnROAD Mainline - Interstate 94 | 1524393 | 1232
20-D-2008 | 20 | Driving | Flexible | 09/23/2011 | Aggregate |  | 8:18:05 | 122800 | Clay | Rutting | Outside | 0.0886 | 0 | 0.0158 | 0 | -9.4997 | 0 |  | 05/09/2008 | 09/27/2016 | MnROAD Mainline - Interstate 94 | 1524393 | 1232
20-D-2008 | 20 | Driving | Flexible | 09/23/2011 | Aggregate |  | 8:24:16 | 122350 | Clay | Rutting | Inside | 0.1616 | 0 | 0.0121 | 0 | -3.2913 | 0 |  | 05/09/2008 | 09/27/2016 | MnROAD Mainline - Interstate 94 | 1524393 | 1232
20-D-2008 | 20 | Driving | Flexible | 09/23/2011 | Aggregate |  | 8:24:16 | 122350 | Clay | Rutting | Outside | 0.0219 | 0 | 0.0006 | 0 | -8.7705 | 0 |  | 05/09/2008 | 09/27/2016 | MnROAD Mainline - Interstate 94 | 1524393 | 1232
20-D-2008 | 20 | Driving | Flexible | 09/23/2011 | Aggregate |  | 8:23:36 | 122400 | Clay | Rutting | Inside | 0.2006 | 0 | 0.0395 | 0 | -4.1663 | 0 |  | 05/09/2008 | 09/27/2016 | MnROAD Mainline - Interstate 94 | 1524393 | 1232
20-P-2008 | 20 | Passing | Flexible | 09/23/2011 | Aggregate |  | 8:25:11 | 122350 | Clay | Rutting | Inside | 0.1342 | 0 | 0.0117 | 0 | 4.1872 | 0 |  | 05/09/2008 | 09/27/2016 | MnROAD Mainline - Interstate 94 | 415907 | 1232
20-P-2008 | 20 | Passing | Flexible | 09/23/2011 | Aggregate |  | 8:30:41 | 122750 | Clay | Rutting | Inside | 0.0865 | 0 | 0.0005 | 0 | 4.0622 | 0 |  | 05/09/2008 | 09/27/2016 | MnROAD Mainline - Interstate 94 | 415907 | 1232
20-P-2008 | 20 | Passing | Flexible | 09/23/2011 | Aggregate |  | 8:25:53 | 122400 | Clay | Rutting | Inside | 0.1131 | 0 | 0.0199 | 0 | 4.1038 | 0 |  | 05/09/2008 | 09/27/2016 | MnROAD Mainline - Interstate 94 | 415907 | 1232
20-P-2008 | 20 | Passing | Flexible | 09/23/2011 | Aggregate |  | 8:25:53 | 122400 | Clay | Rutting | Outside | 0.158 | 0 | 0.033 | 0 | 10.2288 | 0 |  | 05/09/2008 | 09/27/2016 | MnROAD Mainline - Interstate 94 | 415907 | 1232
20-P-2008 | 20 | Passing | Flexible | 09/23/2011 | Aggregate |  | 8:26:32 | 122450 | Clay | Rutting | Inside | 0.117 | 0 | 0.0004 | 0 | 3.7913 | 0 |  | 05/09/2008 | 09/27/2016 | MnROAD Mainline - Interstate 94 | 415907 | 1232
20-P-2008 | 20 | Passing | Flexible | 09/23/2011 | Aggregate |  | 8:26:32 | 122450 | Clay | Rutting | Outside | 0.1455 | 0 | 0.0005 | 0 | 9.5413 | 0 |  | 05/09/2008 | 09/27/2016 | MnROAD Mainline - Interstate 94 | 415907 | 1232
20-P-2008 | 20 | Passing | Flexible | 09/23/2011 | Aggregate |  | 8:27:13 | 122500 | Clay | Rutting | Inside | 0.0765 | 0 | 0.0001 | 0 | 4.1038 | 0 |  | 05/09/2008 | 09/27/2016 | MnROAD Mainline - Interstate 94 | 415907 | 1232
20-P-2008 | 20 | Passing | Flexible | 09/23/2011 | Aggregate |  | 8:27:13 | 122500 | Clay | Rutting | Outside | 0.1291 | 0 | 0.0002 | 0 | 10.208 | 0 |  | 05/09/2008 | 09/27/2016 | MnROAD Mainline - Interstate 94 | 415907 | 1232
20-P-2008 | 20 | Passing | Flexible | 09/23/2011 | Aggregate |  | 8:30:42 | 122750 | Clay | Rutting | Outside | 0.1228 | 0 | 0.0009 | 0 | 9.333 | 0 |  | 05/09/2008 | 09/27/2016 | MnROAD Mainline - Interstate 94 | 415907 | 1232
20-P-2008 | 20 | Passing | Flexible | 09/23/2011 | Aggregate |  | 8:31:20 | 122800 | Clay | Rutting | Inside | 0.149 | 0 | 0.0105 | 0 | 4.0622 | 0 |  | 05/09/2008 | 09/27/2016 | MnROAD Mainline - Interstate 94 | 415907 | 1232
20-P-2008 | 20 | Passing | Flexible | 09/23/2011 | Aggregate |  | 8:31:20 | 122800 | Clay | Rutting | Outside | 0.1039 | 0 | 0.0109 | 0 | 9.9163 | 0 |  | 05/09/2008 | 09/27/2016 | MnROAD Mainline - Interstate 94 | 415907 | 1232
20-P-2008 | 20 | Passing | Flexible | 09/23/2011 | Aggregate |  | 8:28:01 | 122550 | Clay | Rutting | Inside | 0.0919 | 0 | 0.0023 | 0 | 3.8955 | 0 |  | 05/09/2008 | 09/27/2016 | MnROAD Mainline - Interstate 94 | 415907 | 1232
20-P-2008 | 20 | Passing | Flexible | 09/23/2011 | Aggregate |  | 8:28:01 | 122550 | Clay | Rutting | Outside | 0.1309 | 0 | 0.0038 | 0 | 9.7705 | 0 |  | 05/09/2008 | 09/27/2016 | MnROAD Mainline - Interstate 94 | 415907 | 1232
20-P-2008 | 20 | Passing | Flexible | 09/23/2011 | Aggregate |  | 8:28:35 | 122600 | Clay | Rutting | Inside | 0.1043 | 0 | 0.007 | 0 | 4.4372 | 0 |  | 05/09/2008 | 09/27/2016 | MnROAD Mainline - Interstate 94 | 415907 | 1232
20-P-2008 | 20 | Passing | Flexible | 09/23/2011 | Aggregate |  | 8:28:35 | 122600 | Clay | Rutting | Outside | 0.1178 | 0 | 0.011 | 0 | 9.7497 | 0 |  | 05/09/2008 | 09/27/2016 | MnROAD Mainline - Interstate 94 | 415907 | 1232
20-P-2008 | 20 | Passing | Flexible | 09/23/2011 | Aggregate |  | 8:29:23 | 122650 | Clay | Rutting | Inside | 0.1073 | 0 | 0.0069 | 0 | 4.0413 | 0 |  | 05/09/2008 | 09/27/2016 | MnROAD Mainline - Interstate 94 | 415907 | 1232
20-P-2008 | 20 | Passing | Flexible | 09/23/2011 | Aggregate |  | 8:29:23 | 122650 | Clay | Rutting | Outside | 0.1313 | 0 | 0.0087 | 0 | 9.9163 | 0 |  | 05/09/2008 | 09/27/2016 | MnROAD Mainline - Interstate 94 | 415907 | 1232
20-P-2008 | 20 | Passing | Flexible | 09/23/2011 | Aggregate |  | 8:30:00 | 122700 | Clay | Rutting | Inside | 0.1065 | 0 | 0.0095 | 0 | 4.3538 | 0 |  | 05/09/2008 | 09/27/2016 | MnROAD Mainline - Interstate 94 | 415907 | 1232
20-P-2008 | 20 | Passing | Flexible | 09/23/2011 | Aggregate |  | 8:30:00 | 122700 | Clay | Rutting | Outside | 0.1091 | 0 | 0.0137 | 0 | 9.8955 | 0 |  | 05/09/2008 | 09/27/2016 | MnROAD Mainline - Interstate 94 | 415907 | 1232
20-P-2008 | 20 | Passing | Flexible | 09/23/2011 | Aggregate |  | 8:25:11 | 122350 | Clay | Rutting | Outside | 0.1299 | 0 | 0.015 | 0 | 9.9997 | 0 |  | 05/09/2008 | 09/27/2016 | MnROAD Mainline - Interstate 94 | 415907 | 1232
20-P-2008 | 20 | Passing | Flexible | 09/16/2010 | Aggregate |  | 8:24:12 | 122350 | Clay | Rutting | Outside | 0.0904 | 0 | 0.0004 | 0 | 9.4997 | 0 |  | 05/09/2008 | 09/27/2016 | MnROAD Mainline - Interstate 94 | 252481 | 860
20-P-2008 | 20 | Passing | Flexible | 09/16/2010 | Aggregate |  | 8:25:10 | 122400 | Clay | Rutting | Inside | 0.0844 | 0 | 0.0001 | 0 | 3.958 | 0 |  | 05/09/2008 | 09/27/2016 | MnROAD Mainline - Interstate 94 | 252481 | 860
20-P-2008 | 20 | Passing | Flexible | 09/16/2010 | Aggregate |  | 8:25:10 | 122400 | Clay | Rutting | Outside | 0.126 | 0 | 0.0001 | 0 | 9.958 | 0 |  | 05/09/2008 | 09/27/2016 | MnROAD Mainline - Interstate 94 | 252481 | 860
20-P-2008 | 20 | Passing | Flexible | 09/16/2010 | Aggregate |  | 8:26:14 | 122450 | Clay | Rutting | Inside | 0.0921 | 0 | 0.0067 | 0 | 3.8538 | 0 |  | 05/09/2008 | 09/27/2016 | MnROAD Mainline - Interstate 94 | 252481 | 860
20-P-2008 | 20 | Passing | Flexible | 09/16/2010 | Aggregate |  | 8:26:14 | 122450 | Clay | Rutting | Outside | 0.1108 | 0 | 0.0078 | 0 | 9.4163 | 0 |  | 05/09/2008 | 09/27/2016 | MnROAD Mainline - Interstate 94 | 252481 | 860
20-P-2008 | 20 | Passing | Flexible | 09/16/2010 | Aggregate |  | 8:27:06 | 122500 | Clay | Rutting | Inside | 0.0625 | 0 | 0.0018 | 0 | 4.0413 | 0 |  | 05/09/2008 | 09/27/2016 | MnROAD Mainline - Interstate 94 | 252481 | 860
20-P-2008 | 20 | Passing | Flexible | 09/16/2010 | Aggregate |  | 8:27:06 | 122500 | Clay | Rutting | Outside | 0.1014 | 0 | 0.0044 | 0 | 9.8538 | 0 |  | 05/09/2008 | 09/27/2016 | MnROAD Mainline - Interstate 94 | 252481 | 860
20-P-2008 | 20 | Passing | Flexible | 09/16/2010 | Aggregate |  | 8:27:57 | 122550 | Clay | Rutting | Inside | 0.0732 | 0 | 0.0076 | 0 | 3.6038 | 0 |  | 05/09/2008 | 09/27/2016 | MnROAD Mainline - Interstate 94 | 252481 | 860
20-D-2008 | 20 | Driving | Flexible | 04/15/2011 | Aggregate |  | 7:26:30 | 122800 | Clay | Rutting | Inside | 0.1344 | 0 | 0.0019 | 0 | -3.5622 | 0 |  | 05/09/2008 | 09/27/2016 | MnROAD Mainline - Interstate 94 | 1409880 | 1071
20-D-2008 | 20 | Driving | Flexible | 04/15/2011 | Aggregate |  | 7:26:30 | 122800 | Clay | Rutting | Outside | 0.0624 | 0 | 0.0005 | 0 | -9.4997 | 0 |  | 05/09/2008 | 09/27/2016 | MnROAD Mainline - Interstate 94 | 1409880 | 1071
20-D-2008 | 20 | Driving | Flexible | 04/15/2011 | Aggregate |  | 7:36:16 | 122350 | Clay | Rutting | Outside | 0.0227 | 0 | 0.0014 | 0 | -8.9163 | 0 |  | 05/09/2008 | 09/27/2016 | MnROAD Mainline - Interstate 94 | 1409880 | 1071
20-D-2008 | 20 | Driving | Flexible | 04/15/2011 | Aggregate |  | 7:36:16 | 122350 | Clay | Rutting | Inside | 0.1347 | 0 | 0.0263 | 0 | -3.1663 | 0 |  | 05/09/2008 | 09/27/2016 | MnROAD Mainline - Interstate 94 | 1409880 | 1071
20-D-2008 | 20 | Driving | Flexible | 04/15/2011 | Aggregate |  | 7:35:24 | 122400 | Clay | Rutting | Outside | 0.0171 | 0 | 0.0004 | 0 | -8.6455 | 0 |  | 05/09/2008 | 09/27/2016 | MnROAD Mainline - Interstate 94 | 1409880 | 1071
20-D-2008 | 20 | Driving | Flexible | 04/15/2011 | Aggregate |  | 7:35:24 | 122400 | Clay | Rutting | Inside | 0.1764 | 0 | 0.0075 | 0 | -4.1038 | 0 |  | 05/09/2008 | 09/27/2016 | MnROAD Mainline - Interstate 94 | 1409880 | 1071
20-D-2008 | 20 | Driving | Flexible | 04/15/2011 | Aggregate |  | 7:34:32 | 122450 | Clay | Rutting | Outside | 0.052 | 0 | 0.0032 | 0 | -9.2288 | 0 |  | 05/09/2008 | 09/27/2016 | MnROAD Mainline - Interstate 94 | 1409880 | 1071
20-D-2008 | 20 | Driving | Flexible | 04/15/2011 | Aggregate |  | 7:34:32 | 122450 | Clay | Rutting | Inside | 0.123 | 0 | 0.015 | 0 | -4.1455 | 0 |  | 05/09/2008 | 09/27/2016 | MnROAD Mainline - Interstate 94 | 1409880 | 1071
20-D-2008 | 20 | Driving | Flexible | 04/15/2011 | Aggregate |  | 7:34:02 | 122500 | Clay | Rutting | Outside | 0.0611 | 0 | 0.0039 | 0 | -8.6663 | 0 |  | 05/09/2008 | 09/27/2016 | MnROAD Mainline - Interstate 94 | 1409880 | 1071
20-D-2008 | 20 | Driving | Flexible | 04/15/2011 | Aggregate |  | 7:34:02 | 122500 | Clay | Rutting | Inside | 0.138 | 0 | 0.0182 | 0 | -4.1455 | 0 |  | 05/09/2008 | 09/27/2016 | MnROAD Mainline - Interstate 94 | 1409880 | 1071
20-D-2008 | 20 | Driving | Flexible | 04/15/2011 | Aggregate |  | 7:32:14 | 122550 | Clay | Rutting | Outside | 0.0569 | 0 | 0.0012 | 0 | -8.6455 | 0 |  | 05/09/2008 | 09/27/2016 | MnROAD Mainline - Interstate 94 | 1409880 | 1071
20-D-2008 | 20 | Driving | Flexible | 04/15/2011 | Aggregate |  | 7:32:14 | 122550 | Clay | Rutting | Inside | 0.1585 | 0 | 0.0049 | 0 | -3.6663 | 0 |  | 05/09/2008 | 09/27/2016 | MnROAD Mainline - Interstate 94 | 1409880 | 1071
20-D-2008 | 20 | Driving | Flexible | 04/15/2011 | Aggregate |  | 7:31:13 | 122600 | Clay | Rutting | Outside | 0.0312 | 0 | 0.0021 | 0 | -8.6038 | 0 |  | 05/09/2008 | 09/27/2016 | MnROAD Mainline - Interstate 94 | 1409880 | 1071
20-D-2008 | 20 | Driving | Flexible | 04/15/2011 | Aggregate |  | 7:31:13 | 122600 | Clay | Rutting | Inside | 0.086 | 0 | 0.0093 | 0 | -4.0205 | 0 |  | 05/09/2008 | 09/27/2016 | MnROAD Mainline - Interstate 94 | 1409880 | 1071
20-D-2008 | 20 | Driving | Flexible | 04/15/2011 | Aggregate |  | 7:29:41 | 122650 | Clay | Rutting | Outside | 0.057 | 0 | 0.0052 | 0 | -9.2913 | 0 |  | 05/09/2008 | 09/27/2016 | MnROAD Mainline - Interstate 94 | 1409880 | 1071
20-D-2008 | 20 | Driving | Flexible | 04/15/2011 | Aggregate |  | 7:29:41 | 122650 | Clay | Rutting | Inside | 0.1133 | 0 | 0.0178 | 0 | -3.333 | 0 |  | 05/09/2008 | 09/27/2016 | MnROAD Mainline - Interstate 94 | 1409880 | 1071
20-D-2008 | 20 | Driving | Flexible | 04/15/2011 | Aggregate |  | 7:28:28 | 122700 | Clay | Rutting | Outside | 0.0415 | 0 | 0.0005 | 0 | -8.8955 | 0 |  | 05/09/2008 | 09/27/2016 | MnROAD Mainline - Interstate 94 | 1409880 | 1071
20-D-2008 | 20 | Driving | Flexible | 04/15/2011 | Aggregate |  | 7:28:28 | 122700 | Clay | Rutting | Inside | 0.188 | 0 | 0.0049 | 0 | -3.1038 | 0 |  | 05/09/2008 | 09/27/2016 | MnROAD Mainline - Interstate 94 | 1409880 | 1071
20-D-2008 | 20 | Driving | Flexible | 04/15/2011 | Aggregate |  | 7:27:43 | 122750 | Clay | Rutting | Outside | 0.0501 | 0 | 0.0004 | 0 | -9.208 | 0 |  | 05/09/2008 | 09/27/2016 | MnROAD Mainline - Interstate 94 | 1409880 | 1071
20-D-2008 | 20 | Driving | Flexible | 04/15/2011 | Aggregate |  | 7:27:43 | 122750 | Clay | Rutting | Inside | 0.1313 | 0 | 0.0019 | 0 | -4.1455 | 0 |  | 05/09/2008 | 09/27/2016 | MnROAD Mainline - Interstate 94 | 1409880 | 1071
20-P-2008 | 20 | Passing | Flexible | 04/15/2011 | Aggregate |  | 7:41:19 | 122550 | Clay | Rutting | Outside | 0.1001 | 0 | 0.0013 | 0 | 9.4788 | 0 |  | 05/09/2008 | 09/27/2016 | MnROAD Mainline - Interstate 94 | 358257 | 1071
20-P-2008 | 20 | Passing | Flexible | 04/15/2011 | Aggregate |  | 7:43:54 | 122700 | Clay | Rutting | Inside | 0.0834 | 0 | 0.0055 | 0 | 4.3955 | 0 |  | 05/09/2008 | 09/27/2016 | MnROAD Mainline - Interstate 94 | 358257 | 1071
20-P-2008 | 20 | Passing | Flexible | 04/15/2011 | Aggregate |  | 7:39:48 | 122500 | Clay | Rutting | Outside | 0.0874 | 0 | 0.0006 | 0 | 10.0622 | 0 |  | 05/09/2008 | 09/27/2016 | MnROAD Mainline - Interstate 94 | 358257 | 1071
20-P-2008 | 20 | Passing | Flexible | 04/15/2011 | Aggregate |  | 7:39:48 | 122500 | Clay | Rutting | Inside | 0.0657 | 0 | 0.0003 | 0 | 4.0622 | 0 |  | 05/09/2008 | 09/27/2016 | MnROAD Mainline - Interstate 94 | 358257 | 1071
20-P-2008 | 20 | Passing | Flexible | 04/15/2011 | Aggregate |  | 7:39:10 | 122450 | Clay | Rutting | Outside | 0.1016 | 0 | 0.0127 | 0 | 9.4372 | 0 |  | 05/09/2008 | 09/27/2016 | MnROAD Mainline - Interstate 94 | 358257 | 1071
20-P-2008 | 20 | Passing | Flexible | 04/15/2011 | Aggregate |  | 7:39:10 | 122450 | Clay | Rutting | Inside | 0.092 | 0 | 0.0136 | 0 | 3.8747 | 0 |  | 05/09/2008 | 09/27/2016 | MnROAD Mainline - Interstate 94 | 358257 | 1071
20-P-2008 | 20 | Passing | Flexible | 04/15/2011 | Aggregate |  | 7:38:26 | 122400 | Clay | Rutting | Outside | 0.1086 | 0 | 0.004 | 0 | 10.0205 | 0 |  | 05/09/2008 | 09/27/2016 | MnROAD Mainline - Interstate 94 | 358257 | 1071
20-P-2008 | 20 | Passing | Flexible | 04/15/2011 | Aggregate |  | 7:38:26 | 122400 | Clay | Rutting | Inside | 0.084 | 0 | 0.0029 | 0 | 4.3955 | 0 |  | 05/09/2008 | 09/27/2016 | MnROAD Mainline - Interstate 94 | 358257 | 1071
20-P-2008 | 20 | Passing | Flexible | 04/15/2011 | Aggregate |  | 7:37:22 | 122350 | Clay | Rutting | Outside | 0.0876 | 0 | 0.0154 | 0 | 9.8955 | 0 |  | 05/09/2008 | 09/27/2016 | MnROAD Mainline - Interstate 94 | 358257 | 1071
20-P-2008 | 20 | Passing | Flexible | 04/15/2011 | Aggregate |  | 7:37:22 | 122350 | Clay | Rutting | Inside | 0.1021 | 0 | 0.0148 | 0 | 4.1663 | 0 |  | 05/09/2008 | 09/27/2016 | MnROAD Mainline - Interstate 94 | 358257 | 1071
20-P-2008 | 20 | Passing | Flexible | 04/15/2011 | Aggregate |  | 7:42:55 | 122650 | Clay | Rutting | Outside | 0.0972 | 0 | 0.0005 | 0 | 9.6872 | 0 |  | 05/09/2008 | 09/27/2016 | MnROAD Mainline - Interstate 94 | 358257 | 1071
20-P-2008 | 20 | Passing | Flexible | 04/15/2011 | Aggregate |  | 7:42:55 | 122650 | Clay | Rutting | Inside | 0.0769 | 0 | 0.0004 | 0 | 4.1663 | 0 |  | 05/09/2008 | 09/27/2016 | MnROAD Mainline - Interstate 94 | 358257 | 1071
20-P-2008 | 20 | Passing | Flexible | 04/15/2011 | Aggregate |  | 7:45:51 | 122800 | Clay | Rutting | Outside | 0.0615 | 0 | 0.0028 | 0 | 10.0622 | 0 |  | 05/09/2008 | 09/27/2016 | MnROAD Mainline - Interstate 94 | 358257 | 1071
20-P-2008 | 20 | Passing | Flexible | 04/15/2011 | Aggregate |  | 7:45:51 | 122800 | Clay | Rutting | Inside | 0.1171 | 0 | 0.0038 | 0 | 3.958 | 0 |  | 05/09/2008 | 09/27/2016 | MnROAD Mainline - Interstate 94 | 358257 | 1071
20-P-2008 | 20 | Passing | Flexible | 04/15/2011 | Aggregate |  | 7:44:34 | 122750 | Clay | Rutting | Outside | 0.0862 | 0 | 0.0089 | 0 | 9.458 | 0 |  | 05/09/2008 | 09/27/2016 | MnROAD Mainline - Interstate 94 | 358257 | 1071
20-P-2008 | 20 | Passing | Flexible | 04/15/2011 | Aggregate |  | 7:44:34 | 122750 | Clay | Rutting | Inside | 0.0622 | 0 | 0.0053 | 0 | 3.8538 | 0 |  | 05/09/2008 | 09/27/2016 | MnROAD Mainline - Interstate 94 | 358257 | 1071
20-P-2008 | 20 | Passing | Flexible | 04/15/2011 | Aggregate |  | 7:43:54 | 122700 | Clay | Rutting | Outside | 0.0765 | 0 | 0.0071 | 0 | 9.9163 | 0 |  | 05/09/2008 | 09/27/2016 | MnROAD Mainline - Interstate 94 | 358257 | 1071
20-P-2008 | 20 | Passing | Flexible | 04/15/2011 | Aggregate |  | 7:42:11 | 122600 | Clay | Rutting | Outside | 0.0791 | 0 | 0.0218 | 0 | 10.6247 | 0 |  | 05/09/2008 | 09/27/2016 | MnROAD Mainline - Interstate 94 | 358257 | 1071
20-P-2008 | 20 | Passing | Flexible | 04/15/2011 | Aggregate |  | 7:42:11 | 122600 | Clay | Rutting | Inside | 0.0817 | 0 | 0.0164 | 0 | 4.333 | 0 |  | 05/09/2008 | 09/27/2016 | MnROAD Mainline - Interstate 94 | 358257 | 1071
20-P-2008 | 20 | Passing | Flexible | 04/15/2011 | Aggregate |  | 7:41:19 | 122550 | Clay | Rutting | Inside | 0.0848 | 0 | 0.001 | 0 | 3.6455 | 0 |  | 05/09/2008 | 09/27/2016 | MnROAD Mainline - Interstate 94 | 358257 | 1071
20-D-2008 | 20 | Driving | Flexible | 07/28/2011 | Aggregate |  | 7:26:51 | 122800 | Clay | Rutting | Inside | 0.1922 | 0 | 0.0252 | 0 | -3.9788 | 0 |  | 05/09/2008 | 09/27/2016 | MnROAD Mainline - Interstate 94 | 1524393 | 1175
20-D-2008 | 20 | Driving | Flexible | 07/28/2011 | Aggregate |  | 7:26:51 | 122800 | Clay | Rutting | Outside | 0.096 | 0 | 0.0083 | 0 | -9.3955 | 0 |  | 05/09/2008 | 09/27/2016 | MnROAD Mainline - Interstate 94 | 1524393 | 1175
20-D-2008 | 20 | Driving | Flexible | 07/28/2011 | Aggregate |  | 7:27:34 | 122750 | Clay | Rutting | Inside | 0.172 | 0 | 0.0187 | 0 | -3.958 | 0 |  | 05/09/2008 | 09/27/2016 | MnROAD Mainline - Interstate 94 | 1524393 | 1175
20-D-2008 | 20 | Driving | Flexible | 07/28/2011 | Aggregate |  | 7:28:17 | 122700 | Clay | Rutting | Outside | 0.0426 | 0 | 0.0017 | 0 | -8.833 | 0 |  | 05/09/2008 | 09/27/2016 | MnROAD Mainline - Interstate 94 | 1524393 | 1175
20-D-2008 | 20 | Driving | Flexible | 07/28/2011 | Aggregate |  | 7:28:17 | 122700 | Clay | Rutting | Inside | 0.2052 | 0 | 0.0147 | 0 | -3.2497 | 0 |  | 05/09/2008 | 09/27/2016 | MnROAD Mainline - Interstate 94 | 1524393 | 1175
20-D-2008 | 20 | Driving | Flexible | 07/28/2011 | Aggregate |  | 7:28:54 | 122650 | Clay | Rutting | Outside | 0.0732 | 0 | 0.0068 | 0 | -9.0205 | 0 |  | 05/09/2008 | 09/27/2016 | MnROAD Mainline - Interstate 94 | 1524393 | 1175
20-D-2008 | 20 | Driving | Flexible | 07/28/2011 | Aggregate |  | 7:28:54 | 122650 | Clay | Rutting | Inside | 0.1399 | 0 | 0.021 | 0 | -3.2497 | 0 |  | 05/09/2008 | 09/27/2016 | MnROAD Mainline - Interstate 94 | 1524393 | 1175
20-D-2008 | 20 | Driving | Flexible | 07/28/2011 | Aggregate |  | 7:29:30 | 122600 | Clay | Rutting | Outside | 0.0335 | 0 | 0.0012 | 0 | -8.9372 | 0 |  | 05/09/2008 | 09/27/2016 | MnROAD Mainline - Interstate 94 | 1524393 | 1175
20-D-2008 | 20 | Driving | Flexible | 07/28/2011 | Aggregate |  | 7:29:30 | 122600 | Clay | Rutting | Inside | 0.1153 | 0 | 0.0071 | 0 | -2.9163 | 0 |  | 05/09/2008 | 09/27/2016 | MnROAD Mainline - Interstate 94 | 1524393 | 1175
20-D-2008 | 20 | Driving | Flexible | 07/28/2011 | Aggregate |  | 7:30:07 | 122550 | Clay | Rutting | Outside | 0.0591 | 0 | 0.0057 | 0 | -9.333 | 0 |  | 05/09/2008 | 09/27/2016 | MnROAD Mainline - Interstate 94 | 1524393 | 1175
20-D-2008 | 20 | Driving | Flexible | 07/28/2011 | Aggregate |  | 7:30:07 | 122550 | Clay | Rutting | Inside | 0.1633 | 0 | 0.0222 | 0 | -3.3538 | 0 |  | 05/09/2008 | 09/27/2016 | MnROAD Mainline - Interstate 94 | 1524393 | 1175
20-D-2008 | 20 | Driving | Flexible | 07/28/2011 | Aggregate |  | 7:30:46 | 122500 | Clay | Rutting | Outside | 0.0561 | 0 | 0.0016 | 0 | -8.8538 | 0 |  | 05/09/2008 | 09/27/2016 | MnROAD Mainline - Interstate 94 | 1524393 | 1175
20-D-2008 | 20 | Driving | Flexible | 07/28/2011 | Aggregate |  | 7:30:46 | 122500 | Clay | Rutting | Inside | 0.1269 | 0 | 0.0069 | 0 | -2.9997 | 0 |  | 05/09/2008 | 09/27/2016 | MnROAD Mainline - Interstate 94 | 1524393 | 1175
20-D-2008 | 20 | Driving | Flexible | 07/28/2011 | Aggregate |  | 7:31:21 | 122450 | Clay | Rutting | Outside | 0.0671 | 0 | 0.0026 | 0 | -9.333 | 0 |  | 05/09/2008 | 09/27/2016 | MnROAD Mainline - Interstate 94 | 1524393 | 1175
20-D-2008 | 20 | Driving | Flexible | 07/28/2011 | Aggregate |  | 7:31:21 | 122450 | Clay | Rutting | Inside | 0.145 | 0 | 0.0093 | 0 | -3.6872 | 0 |  | 05/09/2008 | 09/27/2016 | MnROAD Mainline - Interstate 94 | 1524393 | 1175
20-D-2008 | 20 | Driving | Flexible | 07/28/2011 | Aggregate |  | 7:32:02 | 122400 | Clay | Rutting | Outside | 0.0233 | 0 | 0.001 | 0 | -8.6663 | 0 |  | 05/09/2008 | 09/27/2016 | MnROAD Mainline - Interstate 94 | 1524393 | 1175
20-D-2008 | 20 | Driving | Flexible | 07/22/2010 | Aggregate |  | 13:07:42 | 122500 | Clay | Rutting | Outside | 0.0438 | 0 | 0.0158 | 0 | -8.6247 | 0 |  | 05/09/2008 | 09/27/2016 | MnROAD Mainline - Interstate 94 | 952587 | 804
20-D-2008 | 20 | Driving | Flexible | 07/22/2010 | Aggregate |  | 13:07:42 | 122500 | Clay | Rutting | Inside | 0.0899 | 0 | 0.0732 | 0 | -4.3122 | 0 |  | 05/09/2008 | 09/27/2016 | MnROAD Mainline - Interstate 94 | 952587 | 804
20-D-2008 | 20 | Driving | Flexible | 07/22/2010 | Aggregate |  | 13:06:28 | 122550 | Clay | Rutting | Outside | 0.0439 | 0 | 0.0004 | 0 | -8.6038 | 0 |  | 05/09/2008 | 09/27/2016 | MnROAD Mainline - Interstate 94 | 952587 | 804
20-D-2008 | 20 | Driving | Flexible | 07/22/2010 | Aggregate |  | 13:06:28 | 122550 | Clay | Rutting | Inside | 0.1219 | 0 | 0.0018 | 0 | -3.333 | 0 |  | 05/09/2008 | 09/27/2016 | MnROAD Mainline - Interstate 94 | 952587 | 804
20-D-2008 | 20 | Driving | Flexible | 07/22/2010 | Aggregate |  | 13:05:26 | 122600 | Clay | Rutting | Outside | 0.0355 | 0 | 0.0008 | 0 | -8.9372 | 0 |  | 05/09/2008 | 09/27/2016 | MnROAD Mainline - Interstate 94 | 952587 | 804
20-D-2008 | 20 | Driving | Flexible | 07/22/2010 | Aggregate |  | 13:05:26 | 122600 | Clay | Rutting | Inside | 0.0681 | 0 | 0.0026 | 0 | -3.9997 | 0 |  | 05/09/2008 | 09/27/2016 | MnROAD Mainline - Interstate 94 | 952587 | 804
20-D-2008 | 20 | Driving | Flexible | 07/22/2010 | Aggregate |  | 13:04:36 | 122650 | Clay | Rutting | Outside | 0.0514 | 0 | 0.0027 | 0 | -9.3747 | 0 |  | 05/09/2008 | 09/27/2016 | MnROAD Mainline - Interstate 94 | 952587 | 804
20-D-2008 | 20 | Driving | Flexible | 07/22/2010 | Aggregate |  | 13:04:36 | 122650 | Clay | Rutting | Inside | 0.0987 | 0 | 0.0081 | 0 | -3.208 | 0 |  | 05/09/2008 | 09/27/2016 | MnROAD Mainline - Interstate 94 | 952587 | 804
20-D-2008 | 20 | Driving | Flexible | 07/22/2010 | Aggregate |  | 13:03:48 | 122700 | Clay | Rutting | Outside | 0.0284 | 0 | 0.0018 | 0 | -8.9163 | 0 |  | 05/09/2008 | 09/27/2016 | MnROAD Mainline - Interstate 94 | 952587 | 804
20-D-2008 | 20 | Driving | Flexible | 07/22/2010 | Aggregate |  | 13:03:48 | 122700 | Clay | Rutting | Inside | 0.154 | 0 | 0.0187 | 0 | -3.1663 | 0 |  | 05/09/2008 | 09/27/2016 | MnROAD Mainline - Interstate 94 | 952587 | 804
20-D-2008 | 20 | Driving | Flexible | 07/22/2010 | Aggregate |  | 13:03:05 | 122750 | Clay | Rutting | Outside | 0.0358 | 0 | 0.0017 | 0 | -9.2288 | 0 |  | 05/09/2008 | 09/27/2016 | MnROAD Mainline - Interstate 94 | 952587 | 804
20-D-2008 | 20 | Driving | Flexible | 07/22/2010 | Aggregate |  | 13:03:05 | 122750 | Clay | Rutting | Inside | 0.1054 | 0 | 0.0102 | 0 | -3.7497 | 0 |  | 05/09/2008 | 09/27/2016 | MnROAD Mainline - Interstate 94 | 952587 | 804
20-P-2008 | 20 | Passing | Flexible | 07/22/2010 | Aggregate |  | 13:11:18 | 122350 | Clay | Rutting | Inside | 0.0698 | 0 | 0.0006 | 0 | 4.2288 | 0 |  | 05/09/2008 | 09/27/2016 | MnROAD Mainline - Interstate 94 | 233086 | 804
20-P-2008 | 20 | Passing | Flexible | 07/22/2010 | Aggregate |  | 13:19:11 | 122800 | Clay | Rutting | Outside | 0.044 | 0 | 0.0008 | 0 | 9.1247 | 0 |  | 05/09/2008 | 09/27/2016 | MnROAD Mainline - Interstate 94 | 233086 | 804
20-P-2008 | 20 | Passing | Flexible | 07/22/2010 | Aggregate |  | 13:18:24 | 122750 | Clay | Rutting | Outside | 0.0525 | 0 | 0.0027 | 0 | 9.2288 | 0 |  | 05/09/2008 | 09/27/2016 | MnROAD Mainline - Interstate 94 | 233086 | 804
20-P-2008 | 20 | Passing | Flexible | 07/22/2010 | Aggregate |  | 13:18:24 | 122750 | Clay | Rutting | Inside | 0.0455 | 0 | 0.002 | 0 | 4.333 | 0 |  | 05/09/2008 | 09/27/2016 | MnROAD Mainline - Interstate 94 | 233086 | 804
20-P-2008 | 20 | Passing | Flexible | 07/22/2010 | Aggregate |  | 13:17:15 | 122700 | Clay | Rutting | Outside | 0.0465 | 0 | 0.0086 | 0 | 9.3538 | 0 |  | 05/09/2008 | 09/27/2016 | MnROAD Mainline - Interstate 94 | 233086 | 804
20-P-2008 | 20 | Passing | Flexible | 07/22/2010 | Aggregate |  | 13:17:15 | 122700 | Clay | Rutting | Inside | 0.0654 | 0 | 0.008 | 0 | 4.1455 | 0 |  | 05/09/2008 | 09/27/2016 | MnROAD Mainline - Interstate 94 | 233086 | 804
20-P-2008 | 20 | Passing | Flexible | 07/22/2010 | Aggregate |  | 13:16:29 | 122650 | Clay | Rutting | Outside | 0.0673 | 0 | 0.0038 | 0 | 10.0413 | 0 |  | 05/09/2008 | 09/27/2016 | MnROAD Mainline - Interstate 94 | 233086 | 804
20-P-2008 | 20 | Passing | Flexible | 07/22/2010 | Aggregate |  | 13:16:29 | 122650 | Clay | Rutting | Inside | 0.0612 | 0 | 0.0035 | 0 | 3.9997 | 0 |  | 05/09/2008 | 09/27/2016 | MnROAD Mainline - Interstate 94 | 233086 | 804
20-P-2008 | 20 | Passing | Flexible | 07/22/2010 | Aggregate |  | 13:15:40 | 122600 | Clay | Rutting | Outside | 0.0611 | 0 | 0.0065 | 0 | 10.6663 | 0 |  | 05/09/2008 | 09/27/2016 | MnROAD Mainline - Interstate 94 | 233086 | 804
20-P-2008 | 20 | Passing | Flexible | 07/22/2010 | Aggregate |  | 13:15:40 | 122600 | Clay | Rutting | Inside | 0.0634 | 0 | 0.0045 | 0 | 4.583 | 0 |  | 05/09/2008 | 09/27/2016 | MnROAD Mainline - Interstate 94 | 233086 | 804
20-P-2008 | 20 | Passing | Flexible | 07/22/2010 | Aggregate |  | 13:15:02 | 122550 | Clay | Rutting | Outside | 0.0795 | 0 | 0.0054 | 0 | 9.708 | 0 |  | 05/09/2008 | 09/27/2016 | MnROAD Mainline - Interstate 94 | 233086 | 804
20-P-2008 | 20 | Passing | Flexible | 07/22/2010 | Aggregate |  | 13:15:02 | 122550 | Clay | Rutting | Inside | 0.0574 | 0 | 0.0033 | 0 | 4.1038 | 0 |  | 05/09/2008 | 09/27/2016 | MnROAD Mainline - Interstate 94 | 233086 | 804
20-P-2008 | 20 | Passing | Flexible | 07/22/2010 | Aggregate |  | 13:14:20 | 122500 | Clay | Rutting | Outside | 0.0735 | 0 | 0.0029 | 0 | 10.3747 | 0 |  | 05/09/2008 | 09/27/2016 | MnROAD Mainline - Interstate 94 | 233086 | 804
20-P-2008 | 20 | Passing | Flexible | 07/22/2010 | Aggregate |  | 13:14:20 | 122500 | Clay | Rutting | Inside | 0.034 | 0 | 0.0008 | 0 | 4.0622 | 0 |  | 05/09/2008 | 09/27/2016 | MnROAD Mainline - Interstate 94 | 233086 | 804
20-P-2008 | 20 | Passing | Flexible | 07/22/2010 | Aggregate |  | 13:13:29 | 122450 | Clay | Rutting | Outside | 0.0742 | 0 | 0.008 | 0 | 9.2913 | 0 |  | 05/09/2008 | 09/27/2016 | MnROAD Mainline - Interstate 94 | 233086 | 804
20-P-2008 | 20 | Passing | Flexible | 07/22/2010 | Aggregate |  | 13:13:29 | 122450 | Clay | Rutting | Inside | 0.0655 | 0 | 0.0084 | 0 | 3.8538 | 0 |  | 05/09/2008 | 09/27/2016 | MnROAD Mainline - Interstate 94 | 233086 | 804
20-P-2008 | 20 | Passing | Flexible | 07/22/2010 | Aggregate |  | 13:12:22 | 122400 | Clay | Rutting | Outside | 0.0803 | 0 | 0.0019 | 0 | 10.083 | 0 |  | 05/09/2008 | 09/27/2016 | MnROAD Mainline - Interstate 94 | 233086 | 804
20-P-2008 | 20 | Passing | Flexible | 07/22/2010 | Aggregate |  | 13:12:22 | 122400 | Clay | Rutting | Inside | 0.0574 | 0 | 0.0012 | 0 | 4.5413 | 0 |  | 05/09/2008 | 09/27/2016 | MnROAD Mainline - Interstate 94 | 233086 | 804
20-P-2008 | 20 | Passing | Flexible | 07/22/2010 | Aggregate |  | 13:11:18 | 122350 | Clay | Rutting | Outside | 0.0632 | 0 | 0.0007 | 0 | 9.6663 | 0 |  | 05/09/2008 | 09/27/2016 | MnROAD Mainline - Interstate 94 | 233086 | 804
20-P-2008 | 20 | Passing | Flexible | 07/22/2010 | Aggregate |  | 13:19:11 | 122800 | Clay | Rutting | Inside | 0.0936 | 0 | 0.0013 | 0 | 4.1455 | 0 |  | 05/09/2008 | 09/27/2016 | MnROAD Mainline - Interstate 94 | 233086 | 804
20-D-2008 | 20 | Driving | Flexible | 09/16/2010 | Aggregate |  | 8:14:02 | 122800 | Clay | Rutting | Inside | 0.1341 | 0 | 0.0267 | 0 | -3.9788 | 0 |  | 05/09/2008 | 09/27/2016 | MnROAD Mainline - Interstate 94 | 1023005 | 860
20-D-2008 | 20 | Driving | Flexible | 09/16/2010 | Aggregate |  | 8:23:05 | 122350 | Clay | Rutting | Outside | 0 | 0 | 0 | 0 | 0 | 0 |  | 05/09/2008 | 09/27/2016 | MnROAD Mainline - Interstate 94 | 1023005 | 860
20-D-2008 | 20 | Driving | Flexible | 09/16/2010 | Aggregate |  | 8:15:11 | 122750 | Clay | Rutting | Inside | 0.1306 | 0 | 0.0062 | 0 | -4.1038 | 0 |  | 05/09/2008 | 09/27/2016 | MnROAD Mainline - Interstate 94 | 1023005 | 860
20-D-2008 | 20 | Driving | Flexible | 09/16/2010 | Aggregate |  | 8:15:11 | 122750 | Clay | Rutting | Outside | 0.0391 | 0 | 0.001 | 0 | -9.2705 | 0 |  | 05/09/2008 | 09/27/2016 | MnROAD Mainline - Interstate 94 | 1023005 | 860
20-D-2008 | 20 | Driving | Flexible | 09/16/2010 | Aggregate |  | 8:16:03 | 122700 | Clay | Rutting | Inside | 0.1785 | 0 | 0.0022 | 0 | -3.333 | 0 |  | 05/09/2008 | 09/27/2016 | MnROAD Mainline - Interstate 94 | 1023005 | 860
20-D-2008 | 20 | Driving | Flexible | 09/16/2010 | Aggregate |  | 8:16:03 | 122700 | Clay | Rutting | Outside | 0.0331 | 0 | 0.0002 | 0 | -8.958 | 0 |  | 05/09/2008 | 09/27/2016 | MnROAD Mainline - Interstate 94 | 1023005 | 860
20-D-2008 | 20 | Driving | Flexible | 09/16/2010 | Aggregate |  | 8:16:52 | 122650 | Clay | Rutting | Inside | 0.1165 | 0 | 0.0059 | 0 | -3.2705 | 0 |  | 05/09/2008 | 09/27/2016 | MnROAD Mainline - Interstate 94 | 1023005 | 860
20-D-2008 | 20 | Driving | Flexible | 09/16/2010 | Aggregate |  | 8:16:52 | 122650 | Clay | Rutting | Outside | 0.062 | 0 | 0.0018 | 0 | -9.4372 | 0 |  | 05/09/2008 | 09/27/2016 | MnROAD Mainline - Interstate 94 | 1023005 | 860
20-D-2008 | 20 | Driving | Flexible | 09/16/2010 | Aggregate |  | 8:17:40 | 122600 | Clay | Rutting | Inside | 0.0818 | 0 | 0.0025 | 0 | -4.0622 | 0 |  | 05/09/2008 | 09/27/2016 | MnROAD Mainline - Interstate 94 | 1023005 | 860
20-D-2008 | 20 | Driving | Flexible | 09/16/2010 | Aggregate |  | 8:17:40 | 122600 | Clay | Rutting | Outside | 0.0332 | 0 | 0.0006 | 0 | -8.8955 | 0 |  | 05/09/2008 | 09/27/2016 | MnROAD Mainline - Interstate 94 | 1023005 | 860
20-D-2008 | 20 | Driving | Flexible | 09/16/2010 | Aggregate |  | 8:18:46 | 122550 | Clay | Rutting | Inside | 0.1467 | 0 | 0.0411 | 0 | -3.6455 | 0 |  | 05/09/2008 | 09/27/2016 | MnROAD Mainline - Interstate 94 | 1023005 | 860
20-D-2008 | 20 | Driving | Flexible | 09/16/2010 | Aggregate |  | 8:18:46 | 122550 | Clay | Rutting | Outside | 0.0547 | 0 | 0.0111 | 0 | -8.7705 | 0 |  | 05/09/2008 | 09/27/2016 | MnROAD Mainline - Interstate 94 | 1023005 | 860
20-D-2008 | 20 | Driving | Flexible | 09/16/2010 | Aggregate |  | 8:19:47 | 122500 | Clay | Rutting | Inside | 0.1203 | 0 | 0.0134 | 0 | -4.0413 | 0 |  | 05/09/2008 | 09/27/2016 | MnROAD Mainline - Interstate 94 | 1023005 | 860
20-D-2008 | 20 | Driving | Flexible | 09/16/2010 | Aggregate |  | 8:19:47 | 122500 | Clay | Rutting | Outside | 0.0448 | 0 | 0.0022 | 0 | -8.4997 | 0 |  | 05/09/2008 | 09/27/2016 | MnROAD Mainline - Interstate 94 | 1023005 | 860
20-D-2008 | 20 | Driving | Flexible | 09/16/2010 | Aggregate |  | 8:20:42 | 122450 | Clay | Rutting | Inside | 0.1169 | 0 | 0.0088 | 0 | -4.083 | 0 |  | 05/09/2008 | 09/27/2016 | MnROAD Mainline - Interstate 94 | 1023005 | 860
20-D-2008 | 20 | Driving | Flexible | 09/16/2010 | Aggregate |  | 8:20:42 | 122450 | Clay | Rutting | Outside | 0.0447 | 0 | 0.0018 | 0 | -9.2913 | 0 |  | 05/09/2008 | 09/27/2016 | MnROAD Mainline - Interstate 94 | 1023005 | 860
20-D-2008 | 20 | Driving | Flexible | 09/16/2010 | Aggregate |  | 8:21:39 | 122400 | Clay | Rutting | Inside | 0.1607 | 0 | 0.0038 | 0 | -4.2705 | 0 |  | 05/09/2008 | 09/27/2016 | MnROAD Mainline - Interstate 94 | 1023005 | 860
20-D-2008 | 20 | Driving | Flexible | 09/16/2010 | Aggregate |  | 8:21:39 | 122400 | Clay | Rutting | Outside | 0.0076 | 0 | 0.0001 | 0 | -8.7288 | 0 |  | 05/09/2008 | 09/27/2016 | MnROAD Mainline - Interstate 94 | 1023005 | 860
20-D-2008 | 20 | Driving | Flexible | 09/16/2010 | Aggregate |  | 8:23:05 | 122350 | Clay | Rutting | Inside | 0.1258 | 0 | 0.0022 | 0 | -3.083 | 0 |  | 05/09/2008 | 09/27/2016 | MnROAD Mainline - Interstate 94 | 1023005 | 860
20-D-2008 | 20 | Driving | Flexible | 09/16/2010 | Aggregate |  | 8:14:02 | 122800 | Clay | Rutting | Outside | 0.0628 | 0 | 0.0069 | 0 | -9.4788 | 0 |  | 05/09/2008 | 09/27/2016 | MnROAD Mainline - Interstate 94 | 1023005 | 860
20-P-2008 | 20 | Passing | Flexible | 09/16/2010 | Aggregate |  | 8:27:57 | 122550 | Clay | Rutting | Outside | 0.1075 | 0 | 0.0123 | 0 | 9.6455 | 0 |  | 05/09/2008 | 09/27/2016 | MnROAD Mainline - Interstate 94 | 252481 | 860
20-P-2008 | 20 | Passing | Flexible | 09/16/2010 | Aggregate |  | 8:28:48 | 122600 | Clay | Rutting | Inside | 0.0727 | 0 | 0.0055 | 0 | 4.6038 | 0 |  | 05/09/2008 | 09/27/2016 | MnROAD Mainline - Interstate 94 | 252481 | 860
20-P-2008 | 20 | Passing | Flexible | 09/16/2010 | Aggregate |  | 8:28:48 | 122600 | Clay | Rutting | Outside | 0.0837 | 0 | 0.0085 | 0 | 10.5622 | 0 |  | 05/09/2008 | 09/27/2016 | MnROAD Mainline - Interstate 94 | 252481 | 860
20-P-2008 | 20 | Passing | Flexible | 09/16/2010 | Aggregate |  | 8:30:20 | 122650 | Clay | Rutting | Inside | 0.087 | 0 | 0.0015 | 0 | 3.9997 | 0 |  | 05/09/2008 | 09/27/2016 | MnROAD Mainline - Interstate 94 | 252481 | 860
20-P-2008 | 20 | Passing | Flexible | 09/16/2010 | Aggregate |  | 8:30:20 | 122650 | Clay | Rutting | Outside | 0.1084 | 0 | 0.0022 | 0 | 9.7288 | 0 |  | 05/09/2008 | 09/27/2016 | MnROAD Mainline - Interstate 94 | 252481 | 860
20-P-2008 | 20 | Passing | Flexible | 09/16/2010 | Aggregate |  | 8:31:12 | 122700 | Clay | Rutting | Inside | 0.0793 | 0 | 0.0016 | 0 | 4.1038 | 0 |  | 05/09/2008 | 09/27/2016 | MnROAD Mainline - Interstate 94 | 252481 | 860
20-P-2008 | 20 | Passing | Flexible | 09/16/2010 | Aggregate |  | 8:31:12 | 122700 | Clay | Rutting | Outside | 0.0775 | 0 | 0.0021 | 0 | 9.958 | 0 |  | 05/09/2008 | 09/27/2016 | MnROAD Mainline - Interstate 94 | 252481 | 860
20-P-2008 | 20 | Passing | Flexible | 09/16/2010 | Aggregate |  | 8:32:07 | 122750 | Clay | Rutting | Inside | 0.0618 | 0 | 0.0053 | 0 | 4.2705 | 0 |  | 05/09/2008 | 09/27/2016 | MnROAD Mainline - Interstate 94 | 252481 | 860
20-P-2008 | 20 | Passing | Flexible | 09/16/2010 | Aggregate |  | 8:32:07 | 122750 | Clay | Rutting | Outside | 0.1036 | 0 | 0.0103 | 0 | 9.3955 | 0 |  | 05/09/2008 | 09/27/2016 | MnROAD Mainline - Interstate 94 | 252481 | 860
20-P-2008 | 20 | Passing | Flexible | 09/16/2010 | Aggregate |  | 8:33:09 | 122800 | Clay | Rutting | Inside | 0.1148 | 0 | 0.007 | 0 | 4.1663 | 0 |  | 05/09/2008 | 09/27/2016 | MnROAD Mainline - Interstate 94 | 252481 | 860
20-P-2008 | 20 | Passing | Flexible | 09/16/2010 | Aggregate |  | 8:33:09 | 122800 | Clay | Rutting | Outside | 0.0723 | 0 | 0.0057 | 0 | 9.9788 | 0 |  | 05/09/2008 | 09/27/2016 | MnROAD Mainline - Interstate 94 | 252481 | 860
20-P-2008 | 20 | Passing | Flexible | 09/16/2010 | Aggregate |  | 8:24:12 | 122350 | Clay | Rutting | Inside | 0.0919 | 0 | 0.0003 | 0 | 4.1038 | 0 |  | 05/09/2008 | 09/27/2016 | MnROAD Mainline - Interstate 94 | 252481 | 860
20-P-2008 | 20 | Passing | Flexible | 09/15/2009 | Aggregate |  | 8:39:57 | 122550 | Clay | Rutting | Inside | 0.0502 | 0 | 0.0007 | 0 | 3.7913 | 0 |  | 05/09/2008 | 09/27/2016 | MnROAD Mainline - Interstate 94 | 116116 | 494
20-P-2008 | 20 | Passing | Flexible | 09/15/2009 | Aggregate |  | 8:39:57 | 122550 | Clay | Rutting | Outside | 0.0589 | 0 | 0.0009 | 0 | 9.4997 | 0 |  | 05/09/2008 | 09/27/2016 | MnROAD Mainline - Interstate 94 | 116116 | 494
20-P-2008 | 20 | Passing | Flexible | 09/15/2009 | Aggregate |  | 8:42:03 | 122600 | Clay | Rutting | Outside | 0.0411 | 0 | 0.0033 | 0 | 10.583 | 0 |  | 05/09/2008 | 09/27/2016 | MnROAD Mainline - Interstate 94 | 116116 | 494
20-P-2008 | 20 | Passing | Flexible | 09/15/2009 | Aggregate |  | 8:42:03 | 122600 | Clay | Rutting | Inside | 0.0452 | 0 | 0.0022 | 0 | 4.3747 | 0 |  | 05/09/2008 | 09/27/2016 | MnROAD Mainline - Interstate 94 | 116116 | 494
20-P-2008 | 20 | Passing | Flexible | 09/15/2009 | Aggregate |  | 8:43:27 | 122650 | Clay | Rutting | Outside | 0.0475 | 0 | 0.0021 | 0 | 9.2705 | 0 |  | 05/09/2008 | 09/27/2016 | MnROAD Mainline - Interstate 94 | 116116 | 494
20-P-2008 | 20 | Passing | Flexible | 09/15/2009 | Aggregate |  | 8:43:27 | 122650 | Clay | Rutting | Inside | 0.051 | 0 | 0.0021 | 0 | 4.0205 | 0 |  | 05/09/2008 | 09/27/2016 | MnROAD Mainline - Interstate 94 | 116116 | 494
20-P-2008 | 20 | Passing | Flexible | 09/15/2009 | Aggregate |  | 8:44:27 | 122700 | Clay | Rutting | Outside | 0.0422 | 0 | 0.0007 | 0 | 9.3122 | 0 |  | 05/09/2008 | 09/27/2016 | MnROAD Mainline - Interstate 94 | 116116 | 494
20-P-2008 | 20 | Passing | Flexible | 09/15/2009 | Aggregate |  | 8:44:27 | 122700 | Clay | Rutting | Inside | 0.0605 | 0 | 0.0007 | 0 | 4.2913 | 0 |  | 05/09/2008 | 09/27/2016 | MnROAD Mainline - Interstate 94 | 116116 | 494
20-P-2008 | 20 | Passing | Flexible | 09/15/2009 | Aggregate |  | 8:45:41 | 122750 | Clay | Rutting | Inside | 0.0364 | 0 | 0.0004 | 0 | 4.3955 | 0 |  | 05/09/2008 | 09/27/2016 | MnROAD Mainline - Interstate 94 | 116116 | 494
20-P-2008 | 20 | Passing | Flexible | 09/15/2009 | Aggregate |  | 8:45:41 | 122750 | Clay | Rutting | Outside | 0.049 | 0 | 0.0008 | 0 | 9.2705 | 0 |  | 05/09/2008 | 09/27/2016 | MnROAD Mainline - Interstate 94 | 116116 | 494
20-P-2008 | 20 | Passing | Flexible | 09/15/2009 | Aggregate |  | 8:47:00 | 122800 | Clay | Rutting | Outside | 0.0285 | 0 | 0.0014 | 0 | 9.1872 | 0 |  | 05/09/2008 | 09/27/2016 | MnROAD Mainline - Interstate 94 | 116116 | 494
20-P-2008 | 20 | Passing | Flexible | 09/15/2009 | Aggregate |  | 8:47:00 | 122800 | Clay | Rutting | Inside | 0.0786 | 0 | 0.0033 | 0 | 4.208 | 0 |  | 05/09/2008 | 09/27/2016 | MnROAD Mainline - Interstate 94 | 116116 | 494
20-P-2008 | 20 | Passing | Flexible | 09/15/2009 | Aggregate |  | 8:35:27 | 122400 | Clay | Rutting | Outside | 0.0681 | 0 | 0.0068 | 0 | 10.0205 | 0 |  | 05/09/2008 | 09/27/2016 | MnROAD Mainline - Interstate 94 | 116116 | 494
20-P-2008 | 20 | Passing | Flexible | 09/15/2009 | Aggregate |  | 8:35:27 | 122400 | Clay | Rutting | Inside | 0.0446 | 0 | 0.0033 | 0 | 4.5413 | 0 |  | 05/09/2008 | 09/27/2016 | MnROAD Mainline - Interstate 94 | 116116 | 494
20-P-2008 | 20 | Passing | Flexible | 09/15/2009 | Aggregate |  | 8:33:35 | 122350 | Clay | Rutting | Inside | 0.0615 | 0 | 0.0035 | 0 | 4.0622 | 0 |  | 05/09/2008 | 09/27/2016 | MnROAD Mainline - Interstate 94 | 116116 | 494
20-P-2008 | 20 | Passing | Flexible | 09/15/2009 | Aggregate |  | 8:36:31 | 122450 | Clay | Rutting | Outside | 0.0659 | 0 | 0.0096 | 0 | 9.4372 | 0 |  | 05/09/2008 | 09/27/2016 | MnROAD Mainline - Interstate 94 | 116116 | 494
20-D-2008 | 20 | Driving | Flexible | 05/21/2010 | Aggregate |  | 7:57:36 | 122800 | Clay | Rutting | Inside | 0.0015 | 0 | 0 | 0 | -2.958 | 0 |  | 05/09/2008 | 09/27/2016 | MnROAD Mainline - Interstate 94 | 862354 | 742
20-D-2008 | 20 | Driving | Flexible | 05/21/2010 | Aggregate |  | 7:57:36 | 122800 | Clay | Rutting | Outside | 0.6035 | 0.0205 | 0.0081 | 0 | -8.458 | -8.6663 |  | 05/09/2008 | 09/27/2016 | MnROAD Mainline - Interstate 94 | 862354 | 742
20-D-2008 | 20 | Driving | Flexible | 05/21/2010 | Aggregate |  | 8:07:32 | 122350 | Clay | Rutting | Outside | 0.0182 | 0 | 0.0013 | 0 | -8.9997 | 0 |  | 05/09/2008 | 09/27/2016 | MnROAD Mainline - Interstate 94 | 862354 | 742
20-D-2008 | 20 | Driving | Flexible | 05/21/2010 | Aggregate |  | 8:07:32 | 122350 | Clay | Rutting | Inside | 0.0967 | 0 | 0.0264 | 0 | -3.1455 | 0 |  | 05/09/2008 | 09/27/2016 | MnROAD Mainline - Interstate 94 | 862354 | 742
20-D-2008 | 20 | Driving | Flexible | 05/21/2010 | Aggregate |  | 8:06:23 | 122400 | Clay | Rutting | Outside | 0.0185 | 0 | 0 | 0 | -8.6663 | 0 |  | 05/09/2008 | 09/27/2016 | MnROAD Mainline - Interstate 94 | 862354 | 742
20-D-2008 | 20 | Driving | Flexible | 05/21/2010 | Aggregate |  | 8:06:23 | 122400 | Clay | Rutting | Inside | 0.142 | 0 | 0.0006 | 0 | -4.1247 | 0 |  | 05/09/2008 | 09/27/2016 | MnROAD Mainline - Interstate 94 | 862354 | 742
20-D-2008 | 20 | Driving | Flexible | 05/21/2010 | Aggregate |  | 8:05:13 | 122450 | Clay | Rutting | Outside | 0.0292 | 0 | 0.005 | 0 | -9.083 | 0 |  | 05/09/2008 | 09/27/2016 | MnROAD Mainline - Interstate 94 | 862354 | 742
20-D-2008 | 20 | Driving | Flexible | 05/21/2010 | Aggregate |  | 8:05:13 | 122450 | Clay | Rutting | Inside | 0.0887 | 0 | 0.0275 | 0 | -4.1663 | 0 |  | 05/09/2008 | 09/27/2016 | MnROAD Mainline - Interstate 94 | 862354 | 742
20-D-2008 | 20 | Driving | Flexible | 05/21/2010 | Aggregate |  | 8:04:11 | 122500 | Clay | Rutting | Outside | 0.0358 | 0 | 0.003 | 0 | -8.6663 | 0 |  | 05/09/2008 | 09/27/2016 | MnROAD Mainline - Interstate 94 | 862354 | 742
20-D-2008 | 20 | Driving | Flexible | 05/21/2010 | Aggregate |  | 8:04:11 | 122500 | Clay | Rutting | Inside | 0.073 | 0 | 0.0183 | 0 | -4.6455 | 0 |  | 05/09/2008 | 09/27/2016 | MnROAD Mainline - Interstate 94 | 862354 | 742
20-D-2008 | 20 | Driving | Flexible | 05/21/2010 | Aggregate |  | 8:02:55 | 122550 | Clay | Rutting | Outside | 0.0362 | 0 | 0.0077 | 0 | -8.8747 | 0 |  | 05/09/2008 | 09/27/2016 | MnROAD Mainline - Interstate 94 | 862354 | 742
20-D-2008 | 20 | Driving | Flexible | 05/21/2010 | Aggregate |  | 8:02:55 | 122550 | Clay | Rutting | Inside | 0.1068 | 0 | 0.044 | 0 | -3.6455 | 0 |  | 05/09/2008 | 09/27/2016 | MnROAD Mainline - Interstate 94 | 862354 | 742
20-D-2008 | 20 | Driving | Flexible | 05/21/2010 | Aggregate |  | 8:01:50 | 122600 | Clay | Rutting | Outside | 0.0272 | 0 | 0.0003 | 0 | -8.4163 | 0 |  | 05/09/2008 | 09/27/2016 | MnROAD Mainline - Interstate 94 | 862354 | 742
20-D-2008 | 20 | Driving | Flexible | 05/21/2010 | Aggregate |  | 8:01:50 | 122600 | Clay | Rutting | Inside | 0.0647 | 0 | 0.0015 | 0 | -4.1038 | 0 |  | 05/09/2008 | 09/27/2016 | MnROAD Mainline - Interstate 94 | 862354 | 742
20-D-2008 | 20 | Driving | Flexible | 05/21/2010 | Aggregate |  | 8:00:57 | 122650 | Clay | Rutting | Outside | 0.0425 | 0 | 0.0036 | 0 | -9.3122 | 0 |  | 05/09/2008 | 09/27/2016 | MnROAD Mainline - Interstate 94 | 862354 | 742
20-D-2008 | 20 | Driving | Flexible | 05/21/2010 | Aggregate |  | 8:00:57 | 122650 | Clay | Rutting | Inside | 0.0858 | 0 | 0.0119 | 0 | -3.0205 | 0 |  | 05/09/2008 | 09/27/2016 | MnROAD Mainline - Interstate 94 | 862354 | 742
20-D-2008 | 20 | Driving | Flexible | 05/21/2010 | Aggregate |  | 7:59:47 | 122700 | Clay | Rutting | Outside | 0.0286 | 0 | 0.0017 | 0 | -9.0205 | 0 |  | 05/09/2008 | 09/27/2016 | MnROAD Mainline - Interstate 94 | 862354 | 742
20-D-2008 | 20 | Driving | Flexible | 05/21/2010 | Aggregate |  | 7:59:47 | 122700 | Clay | Rutting | Inside | 0.1335 | 0 | 0.0142 | 0 | -3.208 | 0 |  | 05/09/2008 | 09/27/2016 | MnROAD Mainline - Interstate 94 | 862354 | 742
20-D-2008 | 20 | Driving | Flexible | 05/21/2010 | Aggregate |  | 7:58:48 | 122750 | Clay | Rutting | Outside | 0.0262 | 0 | 0.0022 | 0 | -9.1455 | 0 |  | 05/09/2008 | 09/27/2016 | MnROAD Mainline - Interstate 94 | 862354 | 742
20-D-2008 | 20 | Driving | Flexible | 05/21/2010 | Aggregate |  | 7:58:48 | 122750 | Clay | Rutting | Inside | 0.0901 | 0 | 0.0188 | 0 | -4.0622 | 0 |  | 05/09/2008 | 09/27/2016 | MnROAD Mainline - Interstate 94 | 862354 | 742
20-P-2008 | 20 | Passing | Flexible | 05/21/2010 | Aggregate |  | 8:09:13 | 122350 | Clay | Rutting | Inside | 0.0557 | 0 | 0.0064 | 0 | 4.2497 | 0 |  | 05/09/2008 | 09/27/2016 | MnROAD Mainline - Interstate 94 | 208644 | 742
20-P-2008 | 20 | Passing | Flexible | 05/21/2010 | Aggregate |  | 8:18:25 | 122800 | Clay | Rutting | Outside | 0.0349 | 0 | 0.0007 | 0 | 9.333 | 0 |  | 05/09/2008 | 09/27/2016 | MnROAD Mainline - Interstate 94 | 208644 | 742
20-P-2008 | 20 | Passing | Flexible | 05/21/2010 | Aggregate |  | 8:17:30 | 122750 | Clay | Rutting | Outside | 0.0468 | 0 | 0.0053 | 0 | 9.2705 | 0 |  | 05/09/2008 | 09/27/2016 | MnROAD Mainline - Interstate 94 | 208644 | 742
20-P-2008 | 20 | Passing | Flexible | 05/21/2010 | Aggregate |  | 8:17:30 | 122750 | Clay | Rutting | Inside | 0.0422 | 0 | 0.0035 | 0 | 4.1247 | 0 |  | 05/09/2008 | 09/27/2016 | MnROAD Mainline - Interstate 94 | 208644 | 742
20-P-2008 | 20 | Passing | Flexible | 05/21/2010 | Aggregate |  | 8:16:29 | 122700 | Clay | Rutting | Outside | 0.0474 | 0 | 0.0105 | 0 | 9.3955 | 0 |  | 05/09/2008 | 09/27/2016 | MnROAD Mainline - Interstate 94 | 208644 | 742
20-P-2008 | 20 | Passing | Flexible | 05/21/2010 | Aggregate |  | 8:16:29 | 122700 | Clay | Rutting | Inside | 0.0669 | 0 | 0.0094 | 0 | 4.1872 | 0 |  | 05/09/2008 | 09/27/2016 | MnROAD Mainline - Interstate 94 | 208644 | 742
20-P-2008 | 20 | Passing | Flexible | 05/21/2010 | Aggregate |  | 8:15:41 | 122650 | Clay | Rutting | Outside | 0.0614 | 0 | 0.0024 | 0 | 10.1247 | 0 |  | 05/09/2008 | 09/27/2016 | MnROAD Mainline - Interstate 94 | 208644 | 742
20-P-2008 | 20 | Passing | Flexible | 05/21/2010 | Aggregate |  | 8:15:41 | 122650 | Clay | Rutting | Inside | 0.0578 | 0 | 0.0019 | 0 | 4.083 | 0 |  | 05/09/2008 | 09/27/2016 | MnROAD Mainline - Interstate 94 | 208644 | 742
20-P-2008 | 20 | Passing | Flexible | 05/21/2010 | Aggregate |  | 8:14:41 | 122600 | Clay | Rutting | Outside | 0.0537 | 0 | 0.0027 | 0 | 10.8747 | 0 |  | 05/09/2008 | 09/27/2016 | MnROAD Mainline - Interstate 94 | 208644 | 742
20-P-2008 | 20 | Passing | Flexible | 05/21/2010 | Aggregate |  | 8:14:41 | 122600 | Clay | Rutting | Inside | 0.0564 | 0 | 0.0021 | 0 | 4.583 | 0 |  | 05/09/2008 | 09/27/2016 | MnROAD Mainline - Interstate 94 | 208644 | 742
20-P-2008 | 20 | Passing | Flexible | 05/21/2010 | Aggregate |  | 8:13:42 | 122550 | Clay | Rutting | Outside | 0.0632 | 0 | 0.0101 | 0 | 10.2913 | 0 |  | 05/09/2008 | 09/27/2016 | MnROAD Mainline - Interstate 94 | 208644 | 742
20-P-2008 | 20 | Passing | Flexible | 05/21/2010 | Aggregate |  | 8:13:42 | 122550 | Clay | Rutting | Inside | 0.0554 | 0 | 0.0073 | 0 | 3.7705 | 0 |  | 05/09/2008 | 09/27/2016 | MnROAD Mainline - Interstate 94 | 208644 | 742
20-P-2008 | 20 | Passing | Flexible | 05/21/2010 | Aggregate |  | 8:12:40 | 122500 | Clay | Rutting | Outside | 0.0575 | 0 | 0.0015 | 0 | 10.4372 | 0 |  | 05/09/2008 | 09/27/2016 | MnROAD Mainline - Interstate 94 | 208644 | 742
20-P-2008 | 20 | Passing | Flexible | 05/21/2010 | Aggregate |  | 8:12:40 | 122500 | Clay | Rutting | Inside | 0.0337 | 0 | 0.0006 | 0 | 4.0413 | 0 |  | 05/09/2008 | 09/27/2016 | MnROAD Mainline - Interstate 94 | 208644 | 742
20-P-2008 | 20 | Passing | Flexible | 05/21/2010 | Aggregate |  | 8:11:56 | 122450 | Clay | Rutting | Outside | 0.0549 | 0 | 0.0015 | 0 | 9.4997 | 0 |  | 05/09/2008 | 09/27/2016 | MnROAD Mainline - Interstate 94 | 208644 | 742
20-P-2008 | 20 | Passing | Flexible | 05/21/2010 | Aggregate |  | 8:11:56 | 122450 | Clay | Rutting | Inside | 0.0591 | 0 | 0.002 | 0 | 3.8955 | 0 |  | 05/09/2008 | 09/27/2016 | MnROAD Mainline - Interstate 94 | 208644 | 742
20-P-2008 | 20 | Passing | Flexible | 05/21/2010 | Aggregate |  | 8:10:28 | 122400 | Clay | Rutting | Outside | 0.0715 | 0 | 0.0011 | 0 | 9.7705 | 0 |  | 05/09/2008 | 09/27/2016 | MnROAD Mainline - Interstate 94 | 208644 | 742
20-P-2008 | 20 | Passing | Flexible | 05/21/2010 | Aggregate |  | 8:10:28 | 122400 | Clay | Rutting | Inside | 0.064 | 0 | 0.0008 | 0 | 3.9372 | 0 |  | 05/09/2008 | 09/27/2016 | MnROAD Mainline - Interstate 94 | 208644 | 742
20-P-2008 | 20 | Passing | Flexible | 05/21/2010 | Aggregate |  | 8:09:13 | 122350 | Clay | Rutting | Outside | 0.0461 | 0 | 0.0064 | 0 | 9.4788 | 0 |  | 05/09/2008 | 09/27/2016 | MnROAD Mainline - Interstate 94 | 208644 | 742
20-P-2008 | 20 | Passing | Flexible | 05/21/2010 | Aggregate |  | 8:18:25 | 122800 | Clay | Rutting | Inside | 0.0929 | 0 | 0.0013 | 0 | 3.9163 | 0 |  | 05/09/2008 | 09/27/2016 | MnROAD Mainline - Interstate 94 | 208644 | 742
20-D-2008 | 20 | Driving | Flexible | 07/22/2010 | Aggregate |  | 13:02:10 | 122800 | Clay | Rutting | Inside | 0.1124 | 0 | 0.003 | 0 | -3.958 | 0 |  | 05/09/2008 | 09/27/2016 | MnROAD Mainline - Interstate 94 | 952587 | 804
20-D-2008 | 20 | Driving | Flexible | 07/22/2010 | Aggregate |  | 13:02:10 | 122800 | Clay | Rutting | Outside | 0.0464 | 0 | 0.0007 | 0 | -9.5413 | 0 |  | 05/09/2008 | 09/27/2016 | MnROAD Mainline - Interstate 94 | 952587 | 804
20-D-2008 | 20 | Driving | Flexible | 07/22/2010 | Aggregate |  | 13:09:53 | 122350 | Clay | Rutting | Outside | 0.0129 | 0 | 0.0003 | 0 | -8.9163 | 0 |  | 05/09/2008 | 09/27/2016 | MnROAD Mainline - Interstate 94 | 952587 | 804
20-D-2008 | 20 | Driving | Flexible | 07/22/2010 | Aggregate |  | 13:09:53 | 122350 | Clay | Rutting | Inside | 0.1061 | 0 | 0.0063 | 0 | -3.0622 | 0 |  | 05/09/2008 | 09/27/2016 | MnROAD Mainline - Interstate 94 | 952587 | 804
20-D-2008 | 20 | Driving | Flexible | 07/22/2010 | Aggregate |  | 13:09:16 | 122400 | Clay | Rutting | Outside | 0.0163 | 0 | 0.0002 | 0 | -8.6038 | 0 |  | 05/09/2008 | 09/27/2016 | MnROAD Mainline - Interstate 94 | 952587 | 804
20-D-2008 | 20 | Driving | Flexible | 07/22/2010 | Aggregate |  | 13:09:16 | 122400 | Clay | Rutting | Inside | 0.1464 | 0 | 0.0047 | 0 | -4.0413 | 0 |  | 05/09/2008 | 09/27/2016 | MnROAD Mainline - Interstate 94 | 952587 | 804
20-D-2008 | 20 | Driving | Flexible | 07/22/2010 | Aggregate |  | 13:08:24 | 122450 | Clay | Rutting | Outside | 0.0345 | 0 | 0.0052 | 0 | -9.2497 | 0 |  | 05/09/2008 | 09/27/2016 | MnROAD Mainline - Interstate 94 | 952587 | 804
20-D-2008 | 20 | Driving | Flexible | 07/22/2010 | Aggregate |  | 13:08:24 | 122450 | Clay | Rutting | Inside | 0.0956 | 0 | 0.0279 | 0 | -4.083 | 0 |  | 05/09/2008 | 09/27/2016 | MnROAD Mainline - Interstate 94 | 952587 | 804
20-D-2008 | 20 | Driving | Flexible | 07/21/2009 | Aggregate |  | 13:11:41 | 122600 | Clay | Rutting | Inside | 0.0614 | 0 | 0.0034 | 0 | -4.6247 | 0 |  | 05/09/2008 | 09/27/2016 | MnROAD Mainline - Interstate 94 | 335515 | 438
20-D-2008 | 20 | Driving | Flexible | 07/21/2009 | Aggregate |  | 13:11:41 | 122600 | Clay | Rutting | Outside | 0.0238 | 0 | 0.0009 | 0 | -8.3955 | 0 |  | 05/09/2008 | 09/27/2016 | MnROAD Mainline - Interstate 94 | 335515 | 438
20-D-2008 | 20 | Driving | Flexible | 07/21/2009 | Aggregate |  | 13:09:55 | 122650 | Clay | Rutting | Inside | 0.0585 | 0 | 0.0029 | 0 | -3.208 | 0 |  | 05/09/2008 | 09/27/2016 | MnROAD Mainline - Interstate 94 | 335515 | 438
20-D-2008 | 20 | Driving | Flexible | 07/21/2009 | Aggregate |  | 13:08:35 | 122700 | Clay | Rutting | Outside | 0.017 | 0 | 0.0006 | 0 | -9.3955 | 0 |  | 05/09/2008 | 09/27/2016 | MnROAD Mainline - Interstate 94 | 335515 | 438
20-D-2008 | 20 | Driving | Flexible | 07/21/2009 | Aggregate |  | 13:17:00 | 122350 | Clay | Rutting | Outside | 0.0167 | 0 | 0.0003 | 0 | -8.958 | 0 |  | 05/09/2008 | 09/27/2016 | MnROAD Mainline - Interstate 94 | 335515 | 438
20-D-2008 | 20 | Driving | Flexible | 07/21/2009 | Aggregate |  | 13:17:00 | 122350 | Clay | Rutting | Inside | 0.0884 | 0 | 0.0066 | 0 | -4.4997 | 0 |  | 05/09/2008 | 09/27/2016 | MnROAD Mainline - Interstate 94 | 335515 | 438
20-D-2008 | 20 | Driving | Flexible | 07/21/2009 | Aggregate |  | 13:08:35 | 122700 | Clay | Rutting | Inside | 0.1133 | 0 | 0.0093 | 0 | -3.0205 | 0 |  | 05/09/2008 | 09/27/2016 | MnROAD Mainline - Interstate 94 | 335515 | 438
20-D-2008 | 20 | Driving | Flexible | 07/21/2009 | Aggregate |  | 13:07:08 | 122750 | Clay | Rutting | Outside | 0.0311 | 0 | 0.0003 | 0 | -9.333 | 0 |  | 05/09/2008 | 09/27/2016 | MnROAD Mainline - Interstate 94 | 335515 | 438
20-D-2008 | 20 | Driving | Flexible | 07/21/2009 | Aggregate |  | 13:07:08 | 122750 | Clay | Rutting | Inside | 0.0905 | 0 | 0.0024 | 0 | -4.1038 | 0 |  | 05/09/2008 | 09/27/2016 | MnROAD Mainline - Interstate 94 | 335515 | 438
20-D-2008 | 20 | Driving | Flexible | 07/21/2009 | Aggregate |  | 13:05:43 | 122800 | Clay | Rutting | Outside | 0.0445 | 0 | 0.0001 | 0 | -9.3538 | 0 |  | 05/09/2008 | 09/27/2016 | MnROAD Mainline - Interstate 94 | 335515 | 438
20-D-2008 | 20 | Driving | Flexible | 07/21/2009 | Aggregate |  | 13:05:43 | 122800 | Clay | Rutting | Inside | 0.0859 | 0 | 0.0003 | 0 | -4.0205 | 0 |  | 05/09/2008 | 09/27/2016 | MnROAD Mainline - Interstate 94 | 335515 | 438
20-D-2008 | 20 | Driving | Flexible | 07/21/2009 | Aggregate |  | 13:16:01 | 122400 | Clay | Rutting | Outside | 0 | 0 | 0 | 0 | 0 | 0 |  | 05/09/2008 | 09/27/2016 | MnROAD Mainline - Interstate 94 | 335515 | 438
20-D-2008 | 20 | Driving | Flexible | 07/21/2009 | Aggregate |  | 13:16:01 | 122400 | Clay | Rutting | Inside | 0.121 | 0 | 0.0033 | 0 | -4.4163 | 0 |  | 05/09/2008 | 09/27/2016 | MnROAD Mainline - Interstate 94 | 335515 | 438
20-D-2008 | 20 | Driving | Flexible | 07/21/2009 | Aggregate |  | 13:14:57 | 122450 | Clay | Rutting | Outside | 0.0277 | 0 | 0.0015 | 0 | -9.3538 | 0 |  | 05/09/2008 | 09/27/2016 | MnROAD Mainline - Interstate 94 | 335515 | 438
20-D-2008 | 20 | Driving | Flexible | 07/21/2009 | Aggregate |  | 13:14:57 | 122450 | Clay | Rutting | Inside | 0.0801 | 0 | 0.0075 | 0 | -4.3122 | 0 |  | 05/09/2008 | 09/27/2016 | MnROAD Mainline - Interstate 94 | 335515 | 438
20-D-2008 | 20 | Driving | Flexible | 07/21/2009 | Aggregate |  | 13:13:59 | 122500 | Clay | Rutting | Outside | 0.0247 | 0 | 0.0017 | 0 | -8.6038 | 0 |  | 05/09/2008 | 09/27/2016 | MnROAD Mainline - Interstate 94 | 335515 | 438
20-D-2008 | 20 | Driving | Flexible | 07/21/2009 | Aggregate |  | 13:13:59 | 122500 | Clay | Rutting | Inside | 0.0787 | 0 | 0.0139 | 0 | -4.208 | 0 |  | 05/09/2008 | 09/27/2016 | MnROAD Mainline - Interstate 94 | 335515 | 438
20-D-2008 | 20 | Driving | Flexible | 07/21/2009 | Aggregate |  | 13:13:01 | 122550 | Clay | Rutting | Outside | 0.0408 | 0 | 0.0005 | 0 | -8.6455 | 0 |  | 05/09/2008 | 09/27/2016 | MnROAD Mainline - Interstate 94 | 335515 | 438
20-D-2008 | 20 | Driving | Flexible | 07/21/2009 | Aggregate |  | 13:13:01 | 122550 | Clay | Rutting | Inside | 0.0964 | 0 | 0.0018 | 0 | -3.5413 | 0 |  | 05/09/2008 | 09/27/2016 | MnROAD Mainline - Interstate 94 | 335515 | 438
20-D-2008 | 20 | Driving | Flexible | 07/21/2009 | Aggregate |  | 13:09:55 | 122650 | Clay | Rutting | Outside | 0.0268 | 0 | 0.0006 | 0 | -9.3538 | 0 |  | 05/09/2008 | 09/27/2016 | MnROAD Mainline - Interstate 94 | 335515 | 438
20-P-2008 | 20 | Passing | Flexible | 07/21/2009 | Aggregate |  | 13:29:53 | 122800 | Clay | Rutting | Inside | 0.076 | 0 | 0.0029 | 0 | 4.0622 | 0 |  | 05/09/2008 | 09/27/2016 | MnROAD Mainline - Interstate 94 | 81300 | 438
20-P-2008 | 20 | Passing | Flexible | 07/21/2009 | Aggregate |  | 13:28:21 | 122750 | Clay | Rutting | Outside | 0.0375 | 0 | 0.0024 | 0 | 9.2497 | 0 |  | 05/09/2008 | 09/27/2016 | MnROAD Mainline - Interstate 94 | 81300 | 438
20-P-2008 | 20 | Passing | Flexible | 07/21/2009 | Aggregate |  | 13:28:21 | 122750 | Clay | Rutting | Inside | 0.0341 | 0 | 0.0015 | 0 | 4.3122 | 0 |  | 05/09/2008 | 09/27/2016 | MnROAD Mainline - Interstate 94 | 81300 | 438
20-P-2008 | 20 | Passing | Flexible | 07/21/2009 | Aggregate |  | 13:27:07 | 122700 | Clay | Rutting | Outside | 0.0419 | 0 | 0.0007 | 0 | 9.3122 | 0 |  | 05/09/2008 | 09/27/2016 | MnROAD Mainline - Interstate 94 | 81300 | 438
20-P-2008 | 20 | Passing | Flexible | 07/21/2009 | Aggregate |  | 13:27:07 | 122700 | Clay | Rutting | Inside | 0.0528 | 0 | 0.0006 | 0 | 4.4372 | 0 |  | 05/09/2008 | 09/27/2016 | MnROAD Mainline - Interstate 94 | 81300 | 438
20-P-2008 | 20 | Passing | Flexible | 07/21/2009 | Aggregate |  | 13:25:40 | 122650 | Clay | Rutting | Outside | 0.045 | 0 | 0.0002 | 0 | 9.958 | 0 |  | 05/09/2008 | 09/27/2016 | MnROAD Mainline - Interstate 94 | 81300 | 438
20-P-2008 | 20 | Passing | Flexible | 07/21/2009 | Aggregate |  | 13:25:40 | 122650 | Clay | Rutting | Inside | 0.038 | 0 | 0.0002 | 0 | 4.1455 | 0 |  | 05/09/2008 | 09/27/2016 | MnROAD Mainline - Interstate 94 | 81300 | 438
20-P-2008 | 20 | Passing | Flexible | 07/21/2009 | Aggregate |  | 13:24:01 | 122600 | Clay | Rutting | Outside | 0.0255 | 0 | 0.0003 | 0 | 10.9372 | 0 |  | 05/09/2008 | 09/27/2016 | MnROAD Mainline - Interstate 94 | 81300 | 438
20-P-2008 | 20 | Passing | Flexible | 07/21/2009 | Aggregate |  | 13:24:01 | 122600 | Clay | Rutting | Inside | 0.0348 | 0 | 0.0003 | 0 | 4.4372 | 0 |  | 05/09/2008 | 09/27/2016 | MnROAD Mainline - Interstate 94 | 81300 | 438
20-P-2008 | 20 | Passing | Flexible | 07/21/2009 | Aggregate |  | 13:23:05 | 122550 | Clay | Rutting | Outside | 0.0489 | 0 | 0.0022 | 0 | 9.458 | 0 |  | 05/09/2008 | 09/27/2016 | MnROAD Mainline - Interstate 94 | 81300 | 438
20-P-2008 | 20 | Passing | Flexible | 07/21/2009 | Aggregate |  | 13:23:05 | 122550 | Clay | Rutting | Inside | 0.0408 | 0 | 0.0017 | 0 | 3.7705 | 0 |  | 05/09/2008 | 09/27/2016 | MnROAD Mainline - Interstate 94 | 81300 | 438
20-P-2008 | 20 | Passing | Flexible | 07/21/2009 | Aggregate |  | 13:22:01 | 122500 | Clay | Rutting | Outside | 0.0522 | 0 | 0.0011 | 0 | 9.458 | 0 |  | 05/09/2008 | 09/27/2016 | MnROAD Mainline - Interstate 94 | 81300 | 438
20-P-2008 | 20 | Passing | Flexible | 07/21/2009 | Aggregate |  | 13:22:01 | 122500 | Clay | Rutting | Inside | 0.0278 | 0 | 0.0005 | 0 | 3.9997 | 0 |  | 05/09/2008 | 09/27/2016 | MnROAD Mainline - Interstate 94 | 81300 | 438
20-P-2008 | 20 | Passing | Flexible | 07/21/2009 | Aggregate |  | 13:21:03 | 122450 | Clay | Rutting | Outside | 0.0676 | 0 | 0.0009 | 0 | 9.3747 | 0 |  | 05/09/2008 | 09/27/2016 | MnROAD Mainline - Interstate 94 | 81300 | 438
20-P-2008 | 20 | Passing | Flexible | 07/21/2009 | Aggregate |  | 13:29:53 | 122800 | Clay | Rutting | Outside | 0.0296 | 0 | 0.0012 | 0 | 9.1038 | 0 |  | 05/09/2008 | 09/27/2016 | MnROAD Mainline - Interstate 94 | 81300 | 438
20-P-2008 | 20 | Passing | Flexible | 07/21/2009 | Aggregate |  | 13:19:56 | 122400 | Clay | Rutting | Outside | 0.056 | 0 | 0.0032 | 0 | 10.1663 | 0 |  | 05/09/2008 | 09/27/2016 | MnROAD Mainline - Interstate 94 | 81300 | 438
20-P-2008 | 20 | Passing | Flexible | 07/21/2009 | Aggregate |  | 13:19:56 | 122400 | Clay | Rutting | Inside | 0.048 | 0 | 0.0019 | 0 | 4.5413 | 0 |  | 05/09/2008 | 09/27/2016 | MnROAD Mainline - Interstate 94 | 81300 | 438
20-P-2008 | 20 | Passing | Flexible | 07/21/2009 | Aggregate |  | 13:18:53 | 122350 | Clay | Rutting | Outside | 0.081 | 0 | 0.0019 | 0 | 10.4163 | 0 |  | 05/09/2008 | 09/27/2016 | MnROAD Mainline - Interstate 94 | 81300 | 438
20-P-2008 | 20 | Passing | Flexible | 07/21/2009 | Aggregate |  | 13:18:53 | 122350 | Clay | Rutting | Inside | 0.0611 | 0 | 0.002 | 0 | 4.4997 | 0 |  | 05/09/2008 | 09/27/2016 | MnROAD Mainline - Interstate 94 | 81300 | 438
20-P-2008 | 20 | Passing | Flexible | 07/21/2009 | Aggregate |  | 13:21:03 | 122450 | Clay | Rutting | Inside | 0.0561 | 0 | 0.0008 | 0 | 3.833 | 0 |  | 05/09/2008 | 09/27/2016 | MnROAD Mainline - Interstate 94 | 81300 | 438
20-D-2008 | 20 | Driving | Flexible | 09/15/2009 | Aggregate |  | 8:22:11 | 122700 | Clay | Rutting | Outside | 0.0263 | 0 | 0.0007 | 0 | -9.0205 | 0 |  | 05/09/2008 | 09/27/2016 | MnROAD Mainline - Interstate 94 | 457042 | 494
20-D-2008 | 20 | Driving | Flexible | 09/15/2009 | Aggregate |  | 8:20:49 | 122750 | Clay | Rutting | Inside | 0.0795 | 0 | 0.0048 | 0 | -4.1872 | 0 |  | 05/09/2008 | 09/27/2016 | MnROAD Mainline - Interstate 94 | 457042 | 494
20-D-2008 | 20 | Driving | Flexible | 09/15/2009 | Aggregate |  | 8:23:16 | 122650 | Clay | Rutting | Outside | 0.0416 | 0 | 0.0011 | 0 | -9.3538 | 0 |  | 05/09/2008 | 09/27/2016 | MnROAD Mainline - Interstate 94 | 457042 | 494
20-D-2008 | 20 | Driving | Flexible | 09/15/2009 | Aggregate |  | 8:23:16 | 122650 | Clay | Rutting | Inside | 0.071 | 0 | 0.0037 | 0 | -3.2288 | 0 |  | 05/09/2008 | 09/27/2016 | MnROAD Mainline - Interstate 94 | 457042 | 494
20-D-2008 | 20 | Driving | Flexible | 09/15/2009 | Aggregate |  | 8:24:50 | 122600 | Clay | Rutting | Outside | 0.0262 | 0 | 0.0008 | 0 | -8.6455 | 0 |  | 05/09/2008 | 09/27/2016 | MnROAD Mainline - Interstate 94 | 457042 | 494
20-D-2008 | 20 | Driving | Flexible | 09/15/2009 | Aggregate |  | 8:24:50 | 122600 | Clay | Rutting | Inside | 0.0575 | 0 | 0.0029 | 0 | -4.6247 | 0 |  | 05/09/2008 | 09/27/2016 | MnROAD Mainline - Interstate 94 | 457042 | 494
20-D-2008 | 20 | Driving | Flexible | 09/15/2009 | Aggregate |  | 8:25:53 | 122550 | Clay | Rutting | Outside | 0.042 | 0 | 0.0023 | 0 | -8.7705 | 0 |  | 05/09/2008 | 09/27/2016 | MnROAD Mainline - Interstate 94 | 457042 | 494
20-D-2008 | 20 | Driving | Flexible | 09/15/2009 | Aggregate |  | 8:25:53 | 122550 | Clay | Rutting | Inside | 0.1059 | 0 | 0.0096 | 0 | -3.958 | 0 |  | 05/09/2008 | 09/27/2016 | MnROAD Mainline - Interstate 94 | 457042 | 494
20-D-2008 | 20 | Driving | Flexible | 09/15/2009 | Aggregate |  | 8:27:32 | 122500 | Clay | Rutting | Outside | 0.0353 | 0 | 0.0008 | 0 | -8.4788 | 0 |  | 05/09/2008 | 09/27/2016 | MnROAD Mainline - Interstate 94 | 457042 | 494
20-D-2008 | 20 | Driving | Flexible | 09/15/2009 | Aggregate |  | 8:27:32 | 122500 | Clay | Rutting | Inside | 0.0835 | 0 | 0.0043 | 0 | -4.1247 | 0 |  | 05/09/2008 | 09/27/2016 | MnROAD Mainline - Interstate 94 | 457042 | 494
20-D-2008 | 20 | Driving | Flexible | 09/15/2009 | Aggregate |  | 8:30:03 | 122450 | Clay | Rutting | Outside | 0.0321 | 0 | 0.0026 | 0 | -9.2705 | 0 |  | 05/09/2008 | 09/27/2016 | MnROAD Mainline - Interstate 94 | 457042 | 494
20-D-2008 | 20 | Driving | Flexible | 09/15/2009 | Aggregate |  | 8:30:03 | 122450 | Clay | Rutting | Inside | 0.0818 | 0 | 0.0131 | 0 | -4.1455 | 0 |  | 05/09/2008 | 09/27/2016 | MnROAD Mainline - Interstate 94 | 457042 | 494
20-D-2008 | 20 | Driving | Flexible | 09/15/2009 | Aggregate |  | 8:30:20 | 122400 | Clay | Rutting | Outside | 0.0021 | 0 | 0 | 0 | -9.5413 | 0 |  | 05/09/2008 | 09/27/2016 | MnROAD Mainline - Interstate 94 | 457042 | 494
20-D-2008 | 20 | Driving | Flexible | 09/15/2009 | Aggregate |  | 8:30:20 | 122400 | Clay | Rutting | Inside | 0.1334 | 0 | 0.0156 | 0 | -4.2497 | 0 |  | 05/09/2008 | 09/27/2016 | MnROAD Mainline - Interstate 94 | 457042 | 494
20-D-2008 | 20 | Driving | Flexible | 09/15/2009 | Aggregate |  | 8:32:07 | 122350 | Clay | Rutting | Outside | 0.0143 | 0 | 0 | 0 | -8.9372 | 0 |  | 05/09/2008 | 09/27/2016 | MnROAD Mainline - Interstate 94 | 457042 | 494
20-D-2008 | 20 | Driving | Flexible | 09/15/2009 | Aggregate |  | 8:32:07 | 122350 | Clay | Rutting | Inside | 0.0894 | 0 | 0.0001 | 0 | -4.4163 | 0 |  | 05/09/2008 | 09/27/2016 | MnROAD Mainline - Interstate 94 | 457042 | 494
20-D-2008 | 20 | Driving | Flexible | 09/15/2009 | Aggregate |  | 8:22:11 | 122700 | Clay | Rutting | Inside | 0.1307 | 0 | 0.0068 | 0 | -3.1038 | 0 |  | 05/09/2008 | 09/27/2016 | MnROAD Mainline - Interstate 94 | 457042 | 494
20-D-2008 | 20 | Driving | Flexible | 09/15/2009 | Aggregate |  | 8:20:49 | 122750 | Clay | Rutting | Outside | 0.0306 | 0 | 0.0008 | 0 | -9.2705 | 0 |  | 05/09/2008 | 09/27/2016 | MnROAD Mainline - Interstate 94 | 457042 | 494
20-D-2008 | 20 | Driving | Flexible | 09/15/2009 | Aggregate |  | 8:19:26 | 122800 | Clay | Rutting | Outside | 0.6209 | 0.0426 | 0.0137 | 0.0002 | -8.1872 | -9.2913 |  | 05/09/2008 | 09/27/2016 | MnROAD Mainline - Interstate 94 | 457042 | 494
20-D-2008 | 20 | Driving | Flexible | 09/15/2009 | Aggregate |  | 8:19:26 | 122800 | Clay | Rutting | Inside | 0.0024 | 0 | 0 | 0 | -2.7913 | 0 |  | 05/09/2008 | 09/27/2016 | MnROAD Mainline - Interstate 94 | 457042 | 494
20-P-2008 | 20 | Passing | Flexible | 09/15/2009 | Aggregate |  | 8:36:31 | 122450 | Clay | Rutting | Inside | 0.0545 | 0 | 0.0088 | 0 | 3.833 | 0 |  | 05/09/2008 | 09/27/2016 | MnROAD Mainline - Interstate 94 | 116116 | 494
20-P-2008 | 20 | Passing | Flexible | 09/15/2009 | Aggregate |  | 8:33:35 | 122350 | Clay | Rutting | Outside | 0.0534 | 0 | 0.0043 | 0 | 9.458 | 0 |  | 05/09/2008 | 09/27/2016 | MnROAD Mainline - Interstate 94 | 116116 | 494
20-P-2008 | 20 | Passing | Flexible | 09/15/2009 | Aggregate |  | 8:38:15 | 122500 | Clay | Rutting | Inside | 0.0316 | 0 | 0.0012 | 0 | 4.083 | 0 |  | 05/09/2008 | 09/27/2016 | MnROAD Mainline - Interstate 94 | 116116 | 494
20-P-2008 | 20 | Passing | Flexible | 09/15/2009 | Aggregate |  | 8:38:15 | 122500 | Clay | Rutting | Outside | 0.0523 | 0 | 0.0031 | 0 | 9.4788 | 0 |  | 05/09/2008 | 09/27/2016 | MnROAD Mainline - Interstate 94 | 116116 | 494
20-D-2008 | 20 | Driving | Flexible | 01/21/2009 | Aggregate |  | 15:09:04 | 122450 | Clay | Rutting | Inside | 0.0354 | 0 | 0.0003 | 0 | -4.708 | 0 |  | 05/09/2008 | 09/27/2016 | MnROAD Mainline - Interstate 94 |  | 257
20-D-2008 | 20 | Driving | Flexible | 01/21/2009 | Aggregate |  | 15:09:04 | 122450 | Clay | Rutting | Outside | 0.0041 | 0 | 0 | 0 | -9.833 | 0 |  | 05/09/2008 | 09/27/2016 | MnROAD Mainline - Interstate 94 |  | 257
20-D-2008 | 20 | Driving | Flexible | 01/21/2009 | Aggregate |  | 15:09:38 | 122400 | Clay | Rutting | Inside | 0.0666 | 0 | 0.0011 | 0 | -4.7913 | 0 |  | 05/09/2008 | 09/27/2016 | MnROAD Mainline - Interstate 94 |  | 257
20-D-2008 | 20 | Driving | Flexible | 01/21/2009 | Aggregate |  | 15:03:54 | 122800 | Clay | Rutting | Outside | 0.0127 | 0 | 0.0002 | 0 | -9.5413 | 0 |  | 05/09/2008 | 09/27/2016 | MnROAD Mainline - Interstate 94 |  | 257
20-P-2008 | 20 | Passing | Flexible | 01/21/2009 | Aggregate |  | 15:13:07 | 122500 | Clay | Rutting | Outside | 0.0121 | 0 | 0.0004 | 0 | 9.2497 | 0 |  | 05/09/2008 | 09/27/2016 | MnROAD Mainline - Interstate 94 |  | 257
20-P-2008 | 20 | Passing | Flexible | 01/21/2009 | Aggregate |  | 15:13:07 | 122500 | Clay | Rutting | Inside | 0.0028 | 0 | 0 | 0 | 2.7705 | 0 |  | 05/09/2008 | 09/27/2016 | MnROAD Mainline - Interstate 94 |  | 257
20-P-2008 | 20 | Passing | Flexible | 01/21/2009 | Aggregate |  | 15:12:38 | 122450 | Clay | Rutting | Outside | 0.0102 | 0 | 0 | 0 | 9.5622 | 0 |  | 05/09/2008 | 09/27/2016 | MnROAD Mainline - Interstate 94 |  | 257
20-P-2008 | 20 | Passing | Flexible | 01/21/2009 | Aggregate |  | 15:12:38 | 122450 | Clay | Rutting | Inside | 0.0031 | 0 | 0 | 0 | 3.2497 | 0 |  | 05/09/2008 | 09/27/2016 | MnROAD Mainline - Interstate 94 |  | 257
20-P-2008 | 20 | Passing | Flexible | 01/21/2009 | Aggregate |  | 15:11:51 | 122400 | Clay | Rutting | Outside | 0.0157 | 0 | 0.0002 | 0 | 10.7288 | 0 |  | 05/09/2008 | 09/27/2016 | MnROAD Mainline - Interstate 94 |  | 257
20-P-2008 | 20 | Passing | Flexible | 01/21/2009 | Aggregate |  | 15:11:51 | 122400 | Clay | Rutting | Inside | 0.0017 | 0 | 0 | 0 | 2.9788 | 0 |  | 05/09/2008 | 09/27/2016 | MnROAD Mainline - Interstate 94 |  | 257
20-P-2008 | 20 | Passing | Flexible | 01/21/2009 | Aggregate |  | 15:11:03 | 122350 | Clay | Rutting | Outside | 0.002 | 0 | 0 | 0 | 9.3122 | 0 |  | 05/09/2008 | 09/27/2016 | MnROAD Mainline - Interstate 94 |  | 257
20-P-2008 | 20 | Passing | Flexible | 01/21/2009 | Aggregate |  | 15:11:03 | 122350 | Clay | Rutting | Inside | 0.0053 | 0 | 0 | 0 | 2.3538 | 0 |  | 05/09/2008 | 09/27/2016 | MnROAD Mainline - Interstate 94 |  | 257
20-P-2008 | 20 | Passing | Flexible | 01/21/2009 | Aggregate |  | 15:17:05 | 122800 | Clay | Rutting | Outside | 0.0153 | 0 | 0 | 0 | 8.9788 | 0 |  | 05/09/2008 | 09/27/2016 | MnROAD Mainline - Interstate 94 |  | 257
20-P-2008 | 20 | Passing | Flexible | 01/21/2009 | Aggregate |  | 15:17:05 | 122800 | Clay | Rutting | Inside | 0.0385 | 0 | 0 | 0 | 3.9372 | 0 |  | 05/09/2008 | 09/27/2016 | MnROAD Mainline - Interstate 94 |  | 257
20-P-2008 | 20 | Passing | Flexible | 01/21/2009 | Aggregate |  | 15:16:25 | 122750 | Clay | Rutting | Outside | 0.0298 | 0 | 0.0001 | 0 | 8.6455 | 0 |  | 05/09/2008 | 09/27/2016 | MnROAD Mainline - Interstate 94 |  | 257
20-P-2008 | 20 | Passing | Flexible | 01/21/2009 | Aggregate |  | 15:16:25 | 122750 | Clay | Rutting | Inside | 0.0004 | 0 | 0 | 0 | 3.083 | 0 |  | 05/09/2008 | 09/27/2016 | MnROAD Mainline - Interstate 94 |  | 257
20-P-2008 | 20 | Passing | Flexible | 01/21/2009 | Aggregate |  | 15:15:38 | 122700 | Clay | Rutting | Outside | 0.0315 | 0 | 0.0003 | 0 | 8.9997 | 0 |  | 05/09/2008 | 09/27/2016 | MnROAD Mainline - Interstate 94 |  | 257
20-P-2008 | 20 | Passing | Flexible | 01/21/2009 | Aggregate |  | 15:15:38 | 122700 | Clay | Rutting | Inside | 0.0015 | 0 | 0 | 0 | 2.8122 | 0 |  | 05/09/2008 | 09/27/2016 | MnROAD Mainline - Interstate 94 |  | 257
20-P-2008 | 20 | Passing | Flexible | 01/21/2009 | Aggregate |  | 15:15:01 | 122650 | Clay | Rutting | Inside | 0.0009 | 0 | 0 | 0 | 3.1455 | 0 |  | 05/09/2008 | 09/27/2016 | MnROAD Mainline - Interstate 94 |  | 257
20-P-2008 | 20 | Passing | Flexible | 01/21/2009 | Aggregate |  | 15:15:01 | 122650 | Clay | Rutting | Outside | 0.0095 | 0 | 0 | 0 | 9.0205 | 0 |  | 05/09/2008 | 09/27/2016 | MnROAD Mainline - Interstate 94 |  | 257
20-P-2008 | 20 | Passing | Flexible | 01/21/2009 | Aggregate |  | 15:14:23 | 122600 | Clay | Rutting | Outside | 0.0068 | 0 | 0.0002 | 0 | 9.2497 | 0 |  | 05/09/2008 | 09/27/2016 | MnROAD Mainline - Interstate 94 |  | 257
20-P-2008 | 20 | Passing | Flexible | 01/21/2009 | Aggregate |  | 15:14:23 | 122600 | Clay | Rutting | Inside | 0.0064 | 0 | 0.0001 | 0 | 2.4997 | 0 |  | 05/09/2008 | 09/27/2016 | MnROAD Mainline - Interstate 94 |  | 257
20-P-2008 | 20 | Passing | Flexible | 01/21/2009 | Aggregate |  | 15:13:39 | 122550 | Clay | Rutting | Outside | 0.0097 | 0 | 0.0006 | 0 | 10.2913 | 0 |  | 05/09/2008 | 09/27/2016 | MnROAD Mainline - Interstate 94 |  | 257
20-P-2008 | 20 | Passing | Flexible | 01/21/2009 | Aggregate |  | 15:13:39 | 122550 | Clay | Rutting | Inside | 0.0015 | 0 | 0 | 0 | 2.7913 | 0 |  | 05/09/2008 | 09/27/2016 | MnROAD Mainline - Interstate 94 |  | 257
20-D-2008 | 20 | Driving | Flexible | 04/17/2009 | Aggregate |  | 9:09:52 | 122550 | Clay | Rutting | Inside | 0.0484 | 0 | 0.0052 | 0 | -5.1247 | 0 |  | 05/09/2008 | 09/27/2016 | MnROAD Mainline - Interstate 94 | 121673 | 343
20-D-2008 | 20 | Driving | Flexible | 04/17/2009 | Aggregate |  | 9:05:20 | 122700 | Clay | Rutting | Outside | 0.0045 | 0 | 0 | 0 | -9.208 | 0 |  | 05/09/2008 | 09/27/2016 | MnROAD Mainline - Interstate 94 | 121673 | 343
20-D-2008 | 20 | Driving | Flexible | 04/17/2009 | Aggregate |  | 9:10:52 | 122500 | Clay | Rutting | Inside | 0.0688 | 0 | 0.0059 | 0 | -5.0205 | 0 |  | 05/09/2008 | 09/27/2016 | MnROAD Mainline - Interstate 94 | 121673 | 343
20-D-2008 | 20 | Driving | Flexible | 04/17/2009 | Aggregate |  | 9:10:52 | 122500 | Clay | Rutting | Outside | 0.0006 | 0 | 0 | 0 | -9.3538 | 0 |  | 05/09/2008 | 09/27/2016 | MnROAD Mainline - Interstate 94 | 121673 | 343
20-D-2008 | 20 | Driving | Flexible | 04/17/2009 | Aggregate |  | 9:11:54 | 122450 | Clay | Rutting | Inside | 0 | 0 | 0 | 0 | -3.083 | 0 |  | 05/09/2008 | 09/27/2016 | MnROAD Mainline - Interstate 94 | 121673 | 343
20-D-2008 | 20 | Driving | Flexible | 04/17/2009 | Aggregate |  | 9:11:54 | 122450 | Clay | Rutting | Outside | 0.0071 | 0 | 0 | 0 | -9.1872 | 0 |  | 05/09/2008 | 09/27/2016 | MnROAD Mainline - Interstate 94 | 121673 | 343
20-D-2008 | 20 | Driving | Flexible | 04/17/2009 | Aggregate |  | 9:13:15 | 122400 | Clay | Rutting | Inside | 0.0757 | 0 | 0.0023 | 0 | -4.6663 | 0 |  | 05/09/2008 | 09/27/2016 | MnROAD Mainline - Interstate 94 | 121673 | 343
20-D-2008 | 20 | Driving | Flexible | 04/17/2009 | Aggregate |  | 9:13:15 | 122400 | Clay | Rutting | Outside | 0.0055 | 0 | 0.0001 | 0 | -8.1247 | 0 |  | 05/09/2008 | 09/27/2016 | MnROAD Mainline - Interstate 94 | 121673 | 343
20-D-2008 | 20 | Driving | Flexible | 04/17/2009 | Aggregate |  | 9:14:08 | 122350 | Clay | Rutting | Inside | 0.039 | 0 | 0.0003 | 0 | -4.458 | 0 |  | 05/09/2008 | 09/27/2016 | MnROAD Mainline - Interstate 94 | 121673 | 343
20-D-2008 | 20 | Driving | Flexible | 04/17/2009 | Aggregate |  | 9:14:08 | 122350 | Clay | Rutting | Outside | 0.0064 | 0 | 0 | 0 | -9.2705 | 0 |  | 05/09/2008 | 09/27/2016 | MnROAD Mainline - Interstate 94 | 121673 | 343
20-D-2008 | 20 | Driving | Flexible | 04/17/2009 | Aggregate |  | 9:05:20 | 122700 | Clay | Rutting | Inside | 0.0344 | 0 | 0.0013 | 0 | -4.8955 | 0 |  | 05/09/2008 | 09/27/2016 | MnROAD Mainline - Interstate 94 | 121673 | 343
20-D-2008 | 20 | Driving | Flexible | 04/17/2009 | Aggregate |  | 9:04:20 | 122750 | Clay | Rutting | Outside | 0 | 0 | 0 | 0 | 0 | 0 |  | 05/09/2008 | 09/27/2016 | MnROAD Mainline - Interstate 94 | 121673 | 343
20-D-2008 | 20 | Driving | Flexible | 04/17/2009 | Aggregate |  | 9:04:20 | 122750 | Clay | Rutting | Inside | 0.0302 | 0 | 0.0017 | 0 | -5.958 | 0 |  | 05/09/2008 | 09/27/2016 | MnROAD Mainline - Interstate 94 | 121673 | 343
20-D-2008 | 20 | Driving | Flexible | 04/17/2009 | Aggregate |  | 9:03:32 | 122800 | Clay | Rutting | Outside | 0 | 0.2515 | -0.0029 | 0.0047 | 0 | -9.1455 |  | 05/09/2008 | 09/27/2016 | MnROAD Mainline - Interstate 94 | 121673 | 343
20-D-2008 | 20 | Driving | Flexible | 04/17/2009 | Aggregate |  | 9:03:32 | 122800 | Clay | Rutting | Inside | 0.7839 | 1.5923 | 0.0132 | 0.135 | -3.833 | -3.8122 |  | 05/09/2008 | 09/27/2016 | MnROAD Mainline - Interstate 94 | 121673 | 343
20-D-2008 | 20 | Driving | Flexible | 04/17/2009 | Aggregate |  | 9:08:53 | 122600 | Clay | Rutting | Outside | 0.0039 | 0 | 0 | 0 | -9.208 | 0 |  | 05/09/2008 | 09/27/2016 | MnROAD Mainline - Interstate 94 | 121673 | 343
20-D-2008 | 20 | Driving | Flexible | 04/17/2009 | Aggregate |  | 9:08:53 | 122600 | Clay | Rutting | Inside | 0.0003 | 0 | 0 | 0 | -3.1038 | 0 |  | 05/09/2008 | 09/27/2016 | MnROAD Mainline - Interstate 94 | 121673 | 343
20-D-2008 | 20 | Driving | Flexible | 04/17/2009 | Aggregate |  | 9:06:19 | 122650 | Clay | Rutting | Outside | 0.0135 | 0 | 0.0001 | 0 | -9.333 | 0 |  | 05/09/2008 | 09/27/2016 | MnROAD Mainline - Interstate 94 | 121673 | 343
20-D-2008 | 20 | Driving | Flexible | 04/17/2009 | Aggregate |  | 9:06:19 | 122650 | Clay | Rutting | Inside | 0.0033 | 0 | 0 | 0 | -3.4372 | 0 |  | 05/09/2008 | 09/27/2016 | MnROAD Mainline - Interstate 94 | 121673 | 343
20-D-2008 | 20 | Driving | Flexible | 04/17/2009 | Aggregate |  | 9:09:52 | 122550 | Clay | Rutting | Outside | 0.0121 | 0 | 0.0005 | 0 | -8.6663 | 0 |  | 05/09/2008 | 09/27/2016 | MnROAD Mainline - Interstate 94 | 121673 | 343
20-P-2008 | 20 | Passing | Flexible | 04/17/2009 | Aggregate |  | 9:15:30 | 122350 | Clay | Rutting | Inside | 0.0006 | 0 | 0 | 0 | 3.0622 | 0 |  | 05/09/2008 | 09/27/2016 | MnROAD Mainline - Interstate 94 | 25984 | 343
20-P-2008 | 20 | Passing | Flexible | 04/17/2009 | Aggregate |  | 9:15:30 | 122350 | Clay | Rutting | Outside | 0.0078 | 0 | 0.0003 | 0 | 9.6872 | 0 |  | 05/09/2008 | 09/27/2016 | MnROAD Mainline - Interstate 94 | 25984 | 343
20-P-2008 | 20 | Passing | Flexible | 04/17/2009 | Aggregate |  | 9:16:16 | 122400 | Clay | Rutting | Inside | 0.0002 | 0 | 0 | 0 | 3.083 | 0 |  | 05/09/2008 | 09/27/2016 | MnROAD Mainline - Interstate 94 | 25984 | 343
20-P-2008 | 20 | Passing | Flexible | 04/17/2009 | Aggregate |  | 9:16:16 | 122400 | Clay | Rutting | Outside | 0.0081 | 0 | 0.0001 | 0 | 10.0622 | 0 |  | 05/09/2008 | 09/27/2016 | MnROAD Mainline - Interstate 94 | 25984 | 343
20-P-2008 | 20 | Passing | Flexible | 04/17/2009 | Aggregate |  | 9:17:25 | 122450 | Clay | Rutting | Inside | 0.0283 | 0 | 0.0009 | 0 | 3.208 | 0 |  | 05/09/2008 | 09/27/2016 | MnROAD Mainline - Interstate 94 | 25984 | 343
20-P-2008 | 20 | Passing | Flexible | 04/17/2009 | Aggregate |  | 9:17:25 | 122450 | Clay | Rutting | Outside | 0.0084 | 0 | 0.0001 | 0 | 9.5622 | 0 |  | 05/09/2008 | 09/27/2016 | MnROAD Mainline - Interstate 94 | 25984 | 343
20-P-2008 | 20 | Passing | Flexible | 04/17/2009 | Aggregate |  | 9:18:22 | 122500 | Clay | Rutting | Inside | 0.0037 | 0 | 0 | 0 | 3.0622 | 0 |  | 05/09/2008 | 09/27/2016 | MnROAD Mainline - Interstate 94 | 25984 | 343
20-P-2008 | 20 | Passing | Flexible | 04/17/2009 | Aggregate |  | 9:18:22 | 122500 | Clay | Rutting | Outside | 0.0101 | 0 | 0.0001 | 0 | 9.458 | 0 |  | 05/09/2008 | 09/27/2016 | MnROAD Mainline - Interstate 94 | 25984 | 343
20-P-2008 | 20 | Passing | Flexible | 04/17/2009 | Aggregate |  | 9:19:08 | 122550 | Clay | Rutting | Inside | 0.0039 | 0 | 0 | 0 | 2.0205 | 0 |  | 05/09/2008 | 09/27/2016 | MnROAD Mainline - Interstate 94 | 25984 | 343
20-P-2008 | 20 | Passing | Flexible | 04/17/2009 | Aggregate |  | 9:19:08 | 122550 | Clay | Rutting | Outside | 0.0056 | 0 | 0 | 0 | 9.4372 | 0 |  | 05/09/2008 | 09/27/2016 | MnROAD Mainline - Interstate 94 | 25984 | 343
20-P-2008 | 20 | Passing | Flexible | 04/17/2009 | Aggregate |  | 9:19:52 | 122600 | Clay | Rutting | Inside | 0.0039 | 0 | 0 | 0 | 3.2288 | 0 |  | 05/09/2008 | 09/27/2016 | MnROAD Mainline - Interstate 94 | 25984 | 343
20-P-2008 | 20 | Passing | Flexible | 04/17/2009 | Aggregate |  | 9:19:52 | 122600 | Clay | Rutting | Outside | 0.0059 | 0 | 0.0001 | 0 | 9.5205 | 0 |  | 05/09/2008 | 09/27/2016 | MnROAD Mainline - Interstate 94 | 25984 | 343
20-P-2008 | 20 | Passing | Flexible | 04/17/2009 | Aggregate |  | 9:20:39 | 122650 | Clay | Rutting | Inside | 0.0005 | 0 | 0 | 0 | 3.0413 | 0 |  | 05/09/2008 | 09/27/2016 | MnROAD Mainline - Interstate 94 | 25984 | 343
20-P-2008 | 20 | Passing | Flexible | 04/17/2009 | Aggregate |  | 9:20:39 | 122650 | Clay | Rutting | Outside | 0.0082 | 0 | 0.0001 | 0 | 9.1247 | 0 |  | 05/09/2008 | 09/27/2016 | MnROAD Mainline - Interstate 94 | 25984 | 343
20-P-2008 | 20 | Passing | Flexible | 04/17/2009 | Aggregate |  | 9:21:40 | 122700 | Clay | Rutting | Inside | 0.0288 | 0 | 0.0014 | 0 | 4.4163 | 0 |  | 05/09/2008 | 09/27/2016 | MnROAD Mainline - Interstate 94 | 25984 | 343
20-P-2008 | 20 | Passing | Flexible | 04/17/2009 | Aggregate |  | 9:21:40 | 122700 | Clay | Rutting | Outside | 0.0269 | 0 | 0.0012 | 0 | 9.208 | 0 |  | 05/09/2008 | 09/27/2016 | MnROAD Mainline - Interstate 94 | 25984 | 343
20-P-2008 | 20 | Passing | Flexible | 04/17/2009 | Aggregate |  | 9:22:22 | 122750 | Clay | Rutting | Inside | 0.0019 | 0 | 0 | 0 | 2.9788 | 0 |  | 05/09/2008 | 09/27/2016 | MnROAD Mainline - Interstate 94 | 25984 | 343
20-P-2008 | 20 | Passing | Flexible | 04/17/2009 | Aggregate |  | 9:22:22 | 122750 | Clay | Rutting | Outside | 0.0205 | 0 | 0.0004 | 0 | 8.9788 | 0 |  | 05/09/2008 | 09/27/2016 | MnROAD Mainline - Interstate 94 | 25984 | 343
20-P-2008 | 20 | Passing | Flexible | 04/17/2009 | Aggregate |  | 9:23:31 | 122800 | Clay | Rutting | Inside | 0.0443 | 0 | 0.0001 | 0 | 4.1455 | 0 |  | 05/09/2008 | 09/27/2016 | MnROAD Mainline - Interstate 94 | 25984 | 343
20-P-2008 | 20 | Passing | Flexible | 04/17/2009 | Aggregate |  | 9:23:31 | 122800 | Clay | Rutting | Outside | 0.0098 | 0 | 0 | 0 | 9.1038 | 0 |  | 05/09/2008 | 09/27/2016 | MnROAD Mainline - Interstate 94 | 25984 | 343
20-P-2003 | 20 | Passing | Flexible | 10/17/2007 | Aggregate |  | 14:57:06 | 122500 | Clay | Rutting | Inside | 0.8817 | 0.5918 | 0.0716 | 0.0305 | 3.333 | 3.333 |  | 08/18/2003 | 05/08/2008 | MnROAD Mainline - Interstate 94 | 749966 | 1521
20-P-2003 | 20 | Passing | Flexible | 10/17/2007 | Aggregate |  | 14:57:06 | 122500 | Clay | Rutting | Outside | 0.3564 | 0.0826 | 0.043 | 0.0073 | 9.6247 | 10.6455 |  | 08/18/2003 | 05/08/2008 | MnROAD Mainline - Interstate 94 | 749966 | 1521
20-P-2003 | 20 | Passing | Flexible | 10/17/2007 | Aggregate |  | 14:59:30 | 122550 | Clay | Rutting | Inside | 0.1802 | 0.0428 | 0.0351 | 0.0041 | 3.958 | 4.3955 |  | 08/18/2003 | 05/08/2008 | MnROAD Mainline - Interstate 94 | 749966 | 1521
20-P-2003 | 20 | Passing | Flexible | 10/17/2007 | Aggregate |  | 14:59:30 | 122550 | Clay | Rutting | Outside | 0.3723 | 0.1514 | 0.0831 | 0.0147 | 9.8538 | 9.9997 |  | 08/18/2003 | 05/08/2008 | MnROAD Mainline - Interstate 94 | 749966 | 1521
20-P-2003 | 20 | Passing | Flexible | 10/17/2007 | Aggregate |  | 15:00:12 | 122600 | Clay | Rutting | Inside | 0.2248 | 0.0134 | 0.0298 | 0.0002 | 4.2913 | 4.6038 |  | 08/18/2003 | 05/08/2008 | MnROAD Mainline - Interstate 94 | 749966 | 1521
20-P-2003 | 20 | Passing | Flexible | 10/17/2007 | Aggregate |  | 15:00:12 | 122600 | Clay | Rutting | Outside | 0.4718 | 0.1969 | 0.0604 | 0.0189 | 9.833 | 10.0622 |  | 08/18/2003 | 05/08/2008 | MnROAD Mainline - Interstate 94 | 749966 | 1521
20-P-2003 | 20 | Passing | Flexible | 10/17/2007 | Aggregate |  | 15:01:05 | 122650 | Clay | Rutting | Inside | 0.3354 | 0.0759 | 0.0244 | 0.0017 | 4.458 | 4.5413 |  | 08/18/2003 | 05/08/2008 | MnROAD Mainline - Interstate 94 | 749966 | 1521
20-P-2003 | 20 | Passing | Flexible | 10/17/2007 | Aggregate |  | 15:01:05 | 122650 | Clay | Rutting | Outside | 0.4868 | 0.205 | 0.0361 | 0.0101 | 9.8955 | 10.1455 |  | 08/18/2003 | 05/08/2008 | MnROAD Mainline - Interstate 94 | 749966 | 1521
20-P-2003 | 20 | Passing | Flexible | 10/17/2007 | Aggregate |  | 15:02:10 | 122700 | Clay | Rutting | Inside | 0.3566 | 0.0931 | 0.034 | 0.0027 | 4.083 | 4.208 |  | 08/18/2003 | 05/08/2008 | MnROAD Mainline - Interstate 94 | 749966 | 1521
20-P-2003 | 20 | Passing | Flexible | 10/17/2007 | Aggregate |  | 15:02:10 | 122700 | Clay | Rutting | Outside | 0.422 | 0.1486 | 0.045 | 0.008 | 9.9372 | 10.1455 |  | 08/18/2003 | 05/08/2008 | MnROAD Mainline - Interstate 94 | 749966 | 1521
20-P-2003 | 20 | Passing | Flexible | 10/17/2007 | Aggregate |  | 15:03:11 | 122750 | Clay | Rutting | Inside | 0.2406 | 0 | 0.0228 | 0 | 4.0622 | 0 |  | 08/18/2003 | 05/08/2008 | MnROAD Mainline - Interstate 94 | 749966 | 1521
20-D-2003 | 20 | Driving | Flexible | 04/16/2008 | Aggregate |  | 10:32:04 | 122650 | Clay | Rutting | Outside | 0.5062 | 0.1135 | 0.0095 | 0.0008 | -9.1663 | -10.1872 |  | 08/18/2003 | 05/08/2008 | MnROAD Mainline - Interstate 94 | 2966278 | 1703
20-D-2003 | 20 | Driving | Flexible | 04/16/2008 | Aggregate |  | 10:32:04 | 122650 | Clay | Rutting | Inside | 0.6566 | 0.4877 | 0.0129 | 0.0072 | -3.8955 | -4.0205 |  | 08/18/2003 | 05/08/2008 | MnROAD Mainline - Interstate 94 | 2966278 | 1703
20-D-2003 | 20 | Driving | Flexible | 04/16/2008 | Aggregate |  | 10:33:35 | 122600 | Clay | Rutting | Outside | 0.6134 | 0.3006 | 0.0888 | 0.0249 | -9.4788 | -10.1872 |  | 08/18/2003 | 05/08/2008 | MnROAD Mainline - Interstate 94 | 2966278 | 1703
20-D-2003 | 20 | Driving | Flexible | 04/16/2008 | Aggregate |  | 10:36:54 | 122550 | Clay | Rutting | Inside | 0.878 | 0.7865 | 0.0174 | 0.0139 | -4.0622 | -4.1247 |  | 08/18/2003 | 05/08/2008 | MnROAD Mainline - Interstate 94 | 2966278 | 1703
20-D-2003 | 20 | Driving | Flexible | 04/16/2008 | Aggregate |  | 10:36:54 | 122550 | Clay | Rutting | Outside | 0.5639 | 0.1129 | 0.0119 | 0.001 | -9.2288 | -10.2705 |  | 08/18/2003 | 05/08/2008 | MnROAD Mainline - Interstate 94 | 2966278 | 1703
20-D-2003 | 20 | Driving | Flexible | 04/16/2008 | Aggregate |  | 10:37:55 | 122500 | Clay | Rutting | Outside | 0.5971 | 0.2612 | 0.1911 | 0.0509 | -9.458 | -10.083 |  | 08/18/2003 | 05/08/2008 | MnROAD Mainline - Interstate 94 | 2966278 | 1703
20-D-2003 | 20 | Driving | Flexible | 04/16/2008 | Aggregate |  | 10:39:19 | 122450 | Clay | Rutting | Inside | 0.6508 | 0.507 | 0.0743 | 0.0443 | -4.3122 | -4.458 |  | 08/18/2003 | 05/08/2008 | MnROAD Mainline - Interstate 94 | 2966278 | 1703
20-D-2003 | 20 | Driving | Flexible | 04/16/2008 | Aggregate |  | 10:39:19 | 122450 | Clay | Rutting | Outside | 0.5321 | 0.105 | 0.0597 | 0.0063 | -9.7913 | -10.5413 |  | 08/18/2003 | 05/08/2008 | MnROAD Mainline - Interstate 94 | 2966278 | 1703
20-D-2003 | 20 | Driving | Flexible | 04/16/2008 | Aggregate |  | 10:40:18 | 122400 | Clay | Rutting | Inside | 0.8041 | 0.7039 | 0.2463 | 0.1688 | -4.208 | -4.4163 |  | 08/18/2003 | 05/08/2008 | MnROAD Mainline - Interstate 94 | 2966278 | 1703
20-D-2003 | 20 | Driving | Flexible | 04/16/2008 | Aggregate |  | 10:40:18 | 122400 | Clay | Rutting | Outside | 0.6171 | 0.1248 | 0.1724 | 0.0219 | -9.5205 | -10.1455 |  | 08/18/2003 | 05/08/2008 | MnROAD Mainline - Interstate 94 | 2966278 | 1703
20-D-2003 | 20 | Driving | Flexible | 04/16/2008 | Aggregate |  | 10:41:19 | 122350 | Clay | Rutting | Inside | 0.84 | 0.7224 | 0.0348 | 0.0237 | -4.4997 | -4.5413 |  | 08/18/2003 | 05/08/2008 | MnROAD Mainline - Interstate 94 | 2966278 | 1703
20-D-2003 | 20 | Driving | Flexible | 04/16/2008 | Aggregate |  | 10:41:19 | 122350 | Clay | Rutting | Outside | 0.6354 | 0.1886 | 0.0289 | 0.0046 | -9.8538 | -10.9788 |  | 08/18/2003 | 05/08/2008 | MnROAD Mainline - Interstate 94 | 2966278 | 1703
20-D-2003 | 20 | Driving | Flexible | 04/16/2008 | Aggregate |  | 10:33:35 | 122600 | Clay | Rutting | Inside | 0.782 | 0.7362 | 0.1129 | 0.0963 | -4.1663 | -4.208 |  | 08/18/2003 | 05/08/2008 | MnROAD Mainline - Interstate 94 | 2966278 | 1703
20-D-2003 | 20 | Driving | Flexible | 04/16/2008 | Aggregate |  | 10:29:17 | 122700 | Clay | Rutting | Outside | 0.5179 | 0.1332 | 0.1974 | 0.0215 | -9.3955 | -10.458 |  | 08/18/2003 | 05/08/2008 | MnROAD Mainline - Interstate 94 | 2966278 | 1703
20-D-2003 | 20 | Driving | Flexible | 04/16/2008 | Aggregate |  | 10:29:17 | 122700 | Clay | Rutting | Inside | 0.75 | 0.6257 | 0.2743 | 0.1855 | -4.1663 | -4.2705 |  | 08/18/2003 | 05/08/2008 | MnROAD Mainline - Interstate 94 | 2966278 | 1703
20-D-2003 | 20 | Driving | Flexible | 04/16/2008 | Aggregate |  | 10:27:04 | 122750 | Clay | Rutting | Outside | 0.5762 | 0.2575 | 0.0993 | 0.0221 | -9.8747 | -10.2913 |  | 08/18/2003 | 05/08/2008 | MnROAD Mainline - Interstate 94 | 2966278 | 1703
20-D-2003 | 20 | Driving | Flexible | 04/16/2008 | Aggregate |  | 10:27:04 | 122750 | Clay | Rutting | Inside | 0.6257 | 0.5192 | 0.1032 | 0.0669 | -4.2288 | -4.333 |  | 08/18/2003 | 05/08/2008 | MnROAD Mainline - Interstate 94 | 2966278 | 1703
20-D-2003 | 20 | Driving | Flexible | 04/16/2008 | Aggregate |  | 10:25:24 | 122800 | Clay | Rutting | Outside | 0.6585 | 0.2146 | 0.0172 | 0.0026 | -9.7913 | -10.0622 |  | 08/18/2003 | 05/08/2008 | MnROAD Mainline - Interstate 94 | 2966278 | 1703
20-D-2003 | 20 | Driving | Flexible | 04/16/2008 | Aggregate |  | 10:25:24 | 122800 | Clay | Rutting | Inside | 0.5318 | 0.327 | 0.012 | 0.0052 | -4.083 | -4.3538 |  | 08/18/2003 | 05/08/2008 | MnROAD Mainline - Interstate 94 | 2966278 | 1703
20-P-2003 | 20 | Passing | Flexible | 04/16/2008 | Aggregate |  | 10:46:35 | 122550 | Clay | Rutting | Inside | 0.1417 | 0 | 0.0099 | 0 | 3.8747 | 0 |  | 08/18/2003 | 05/08/2008 | MnROAD Mainline - Interstate 94 | 820661 | 1703
20-P-2003 | 20 | Passing | Flexible | 04/16/2008 | Aggregate |  | 10:42:27 | 122350 | Clay | Rutting | Inside | 0.1849 | 0.0061 | 0.0226 | 0 | 3.9788 | 5.083 |  | 08/18/2003 | 05/08/2008 | MnROAD Mainline - Interstate 94 | 820661 | 1703
20-P-2003 | 20 | Passing | Flexible | 04/16/2008 | Aggregate |  | 10:49:00 | 122600 | Clay | Rutting | Inside | 0.1907 | 0 | 0.0043 | 0 | 4.2497 | 0 |  | 08/18/2003 | 05/08/2008 | MnROAD Mainline - Interstate 94 | 820661 | 1703
20-P-2003 | 20 | Passing | Flexible | 04/16/2008 | Aggregate |  | 10:49:00 | 122600 | Clay | Rutting | Outside | 0.4712 | 0.1852 | 0.011 | 0.0031 | 9.708 | 9.958 |  | 08/18/2003 | 05/08/2008 | MnROAD Mainline - Interstate 94 | 820661 | 1703
20-P-2003 | 20 | Passing | Flexible | 04/16/2008 | Aggregate |  | 10:50:13 | 122650 | Clay | Rutting | Inside | 0.3375 | 0 | 0.0332 | 0 | 4.2913 | 0 |  | 08/18/2003 | 05/08/2008 | MnROAD Mainline - Interstate 94 | 820661 | 1703
20-P-2003 | 20 | Passing | Flexible | 04/16/2008 | Aggregate |  | 10:50:13 | 122650 | Clay | Rutting | Outside | 0.4951 | 0.1585 | 0.0504 | 0.0101 | 9.8122 | 10.2705 |  | 08/18/2003 | 05/08/2008 | MnROAD Mainline - Interstate 94 | 820661 | 1703
20-P-2003 | 20 | Passing | Flexible | 04/16/2008 | Aggregate |  | 10:52:39 | 122700 | Clay | Rutting | Inside | 0.3555 | 0.0169 | 0.0446 | 0.0001 | 3.7913 | 4.0413 |  | 08/18/2003 | 05/08/2008 | MnROAD Mainline - Interstate 94 | 820661 | 1703
20-P-2003 | 20 | Passing | Flexible | 04/16/2008 | Aggregate |  | 10:52:39 | 122700 | Clay | Rutting | Outside | 0.4431 | 0.1481 | 0.0592 | 0.0097 | 9.7913 | 9.8955 |  | 08/18/2003 | 05/08/2008 | MnROAD Mainline - Interstate 94 | 820661 | 1703
20-P-2003 | 20 | Passing | Flexible | 04/16/2008 | Aggregate |  | 10:53:44 | 122750 | Clay | Rutting | Inside | 0.2129 | 0.0069 | 0.037 | 0.0001 | 4.1038 | 4.7705 |  | 08/18/2003 | 05/08/2008 | MnROAD Mainline - Interstate 94 | 820661 | 1703
20-P-2003 | 20 | Passing | Flexible | 04/16/2008 | Aggregate |  | 10:53:44 | 122750 | Clay | Rutting | Outside | 0.4209 | 0.1655 | 0.0789 | 0.0162 | 9.7497 | 10.2288 |  | 08/18/2003 | 05/08/2008 | MnROAD Mainline - Interstate 94 | 820661 | 1703
20-P-2003 | 20 | Passing | Flexible | 04/16/2008 | Aggregate |  | 10:54:39 | 122800 | Clay | Rutting | Inside | 0.3856 | 0.103 | 0.0348 | 0.0014 | 3.9163 | 3.9163 |  | 08/18/2003 | 05/08/2008 | MnROAD Mainline - Interstate 94 | 820661 | 1703
20-P-2003 | 20 | Passing | Flexible | 04/16/2008 | Aggregate |  | 10:45:36 | 122500 | Clay | Rutting | Outside | 0.3051 | 0.0314 | 0.0009 | 0 | 9.6455 | 9.9788 |  | 08/18/2003 | 05/08/2008 | MnROAD Mainline - Interstate 94 | 820661 | 1703
20-P-2003 | 20 | Passing | Flexible | 04/16/2008 | Aggregate |  | 10:44:42 | 122450 | Clay | Rutting | Outside | 0.3245 | 0.0717 | 0.0401 | 0.0047 | 9.7497 | 10.6663 |  | 08/18/2003 | 05/08/2008 | MnROAD Mainline - Interstate 94 | 820661 | 1703
20-P-2003 | 20 | Passing | Flexible | 04/16/2008 | Aggregate |  | 10:44:42 | 122450 | Clay | Rutting | Inside | 0.2184 | 0.0532 | 0.0235 | 0.002 | 3.833 | 3.9788 |  | 08/18/2003 | 05/08/2008 | MnROAD Mainline - Interstate 94 | 820661 | 1703
20-P-2003 | 20 | Passing | Flexible | 04/16/2008 | Aggregate |  | 10:43:36 | 122400 | Clay | Rutting | Outside | 0.3417 | 0.1279 | 0.0188 | 0.0034 | 9.5622 | 10.8955 |  | 08/18/2003 | 05/08/2008 | MnROAD Mainline - Interstate 94 | 820661 | 1703
20-P-2003 | 20 | Passing | Flexible | 04/16/2008 | Aggregate |  | 10:43:36 | 122400 | Clay | Rutting | Inside | 0.1746 | 0 | 0.0073 | 0 | 3.8747 | 0 |  | 08/18/2003 | 05/08/2008 | MnROAD Mainline - Interstate 94 | 820661 | 1703
20-P-2003 | 20 | Passing | Flexible | 04/16/2008 | Aggregate |  | 10:42:27 | 122350 | Clay | Rutting | Outside | 0.2499 | 0.0628 | 0.0331 | 0.0036 | 9.6247 | 10.1663 |  | 08/18/2003 | 05/08/2008 | MnROAD Mainline - Interstate 94 | 820661 | 1703
20-P-2003 | 20 | Passing | Flexible | 04/16/2008 | Aggregate |  | 10:46:35 | 122550 | Clay | Rutting | Outside | 0.3767 | 0.1308 | 0.0252 | 0.0029 | 9.9997 | 10.0622 |  | 08/18/2003 | 05/08/2008 | MnROAD Mainline - Interstate 94 | 820661 | 1703
20-D-2008 | 20 | Driving | Flexible | 01/21/2009 | Aggregate |  | 15:03:54 | 122800 | Clay | Rutting | Inside | 0.0023 | 0 | 0 | 0 | -2.958 | 0 |  | 05/09/2008 | 09/27/2016 | MnROAD Mainline - Interstate 94 |  | 257
20-D-2008 | 20 | Driving | Flexible | 01/21/2009 | Aggregate |  | 15:09:38 | 122400 | Clay | Rutting | Outside | 0.0077 | 0 | 0 | 0 | -8.8122 | 0 |  | 05/09/2008 | 09/27/2016 | MnROAD Mainline - Interstate 94 |  | 257
20-D-2008 | 20 | Driving | Flexible | 01/21/2009 | Aggregate |  | 15:04:41 | 122750 | Clay | Rutting | Inside | 0 | 0 | 0 | 0 | -3.083 | 0 |  | 05/09/2008 | 09/27/2016 | MnROAD Mainline - Interstate 94 |  | 257
20-D-2008 | 20 | Driving | Flexible | 01/21/2009 | Aggregate |  | 15:04:41 | 122750 | Clay | Rutting | Outside | 0.0527 | 0 | 0.0006 | 0 | -4.9788 | 0 |  | 05/09/2008 | 09/27/2016 | MnROAD Mainline - Interstate 94 |  | 257
20-D-2008 | 20 | Driving | Flexible | 01/21/2009 | Aggregate |  | 15:05:35 | 122700 | Clay | Rutting | Inside | 0.0305 | 0 | 0.0007 | 0 | -4.9788 | 0 |  | 05/09/2008 | 09/27/2016 | MnROAD Mainline - Interstate 94 |  | 257
20-D-2008 | 20 | Driving | Flexible | 01/21/2009 | Aggregate |  | 15:08:24 | 122500 | Clay | Rutting | Inside | 0.0572 | 0 | 0.0035 | 0 | -4.8538 | 0 |  | 05/09/2008 | 09/27/2016 | MnROAD Mainline - Interstate 94 |  | 257
20-D-2008 | 20 | Driving | Flexible | 01/21/2009 | Aggregate |  | 15:07:34 | 122550 | Clay | Rutting | Outside | 0.009 | 0 | 0.0001 | 0 | -8.5622 | 0 |  | 05/09/2008 | 09/27/2016 | MnROAD Mainline - Interstate 94 |  | 257
20-D-2008 | 20 | Driving | Flexible | 01/21/2009 | Aggregate |  | 15:07:34 | 122550 | Clay | Rutting | Inside | 0.0617 | 0 | 0.0009 | 0 | -4.8122 | 0 |  | 05/09/2008 | 09/27/2016 | MnROAD Mainline - Interstate 94 |  | 257
20-D-2008 | 20 | Driving | Flexible | 01/21/2009 | Aggregate |  | 15:07:02 | 122600 | Clay | Rutting | Outside | 0.0393 | 0 | 0 | 0 | -4.7705 | 0 |  | 05/09/2008 | 09/27/2016 | MnROAD Mainline - Interstate 94 |  | 257
20-D-2008 | 20 | Driving | Flexible | 01/21/2009 | Aggregate |  | 15:07:02 | 122600 | Clay | Rutting | Inside | 0 | 0 | 0 | 0 | -3.083 | 0 |  | 05/09/2008 | 09/27/2016 | MnROAD Mainline - Interstate 94 |  | 257
20-D-2008 | 20 | Driving | Flexible | 01/21/2009 | Aggregate |  | 15:06:25 | 122650 | Clay | Rutting | Outside | 0.0035 | 0 | 0 | 0 | -9.0622 | 0 |  | 05/09/2008 | 09/27/2016 | MnROAD Mainline - Interstate 94 |  | 257
20-D-2008 | 20 | Driving | Flexible | 01/21/2009 | Aggregate |  | 15:06:25 | 122650 | Clay | Rutting | Inside | 0.0021 | 0 | 0 | 0 | -2.7288 | 0 |  | 05/09/2008 | 09/27/2016 | MnROAD Mainline - Interstate 94 |  | 257
20-D-2008 | 20 | Driving | Flexible | 01/21/2009 | Aggregate |  | 15:05:35 | 122700 | Clay | Rutting | Outside | 0.0083 | 0 | 0 | 0 | -9.2497 | 0 |  | 05/09/2008 | 09/27/2016 | MnROAD Mainline - Interstate 94 |  | 257
20-D-2008 | 20 | Driving | Flexible | 01/21/2009 | Aggregate |  | 15:10:11 | 122350 | Clay | Rutting | Outside | 0.0023 | 0 | 0 | 0 | -9.3747 | 0 |  | 05/09/2008 | 09/27/2016 | MnROAD Mainline - Interstate 94 |  | 257
20-D-2008 | 20 | Driving | Flexible | 01/21/2009 | Aggregate |  | 15:10:11 | 122350 | Clay | Rutting | Inside | 0 | 0 | 0 | 0 | -3.083 | 0 |  | 05/09/2008 | 09/27/2016 | MnROAD Mainline - Interstate 94 |  | 257
20-D-2008 | 20 | Driving | Flexible | 01/21/2009 | Aggregate |  | 15:08:24 | 122500 | Clay | Rutting | Outside | 0.0005 | 0 | 0 | 0 | -9.3747 | 0 |  | 05/09/2008 | 09/27/2016 | MnROAD Mainline - Interstate 94 |  | 257
20-D-2003 | 20 | Driving | Flexible | 05/15/2007 | Aggregate |  | 8:27:27 | 122700 | Clay | Rutting | Inside | 0.6576 | 0.5142 | 0.0751 | 0.0423 | -4.1872 | -4.2913 |  | 08/18/2003 | 05/08/2008 | MnROAD Mainline - Interstate 94 | 2362059 | 1366
20-D-2003 | 20 | Driving | Flexible | 05/15/2007 | Aggregate |  | 8:26:45 | 122750 | Clay | Rutting | Outside | 0.5088 | 0.1796 | 0.0614 | 0.0085 | -10.1038 | -10.2497 |  | 08/18/2003 | 05/08/2008 | MnROAD Mainline - Interstate 94 | 2362059 | 1366
20-D-2003 | 20 | Driving | Flexible | 05/15/2007 | Aggregate |  | 8:26:45 | 122750 | Clay | Rutting | Inside | 0.555 | 0.388 | 0.0701 | 0.034 | -4.1872 | -4.3122 |  | 08/18/2003 | 05/08/2008 | MnROAD Mainline - Interstate 94 | 2362059 | 1366
20-D-2003 | 20 | Driving | Flexible | 05/15/2007 | Aggregate |  | 8:26:02 | 122800 | Clay | Rutting | Outside | 0.574 | 0.1367 | 0.0094 | 0.0007 | -9.8538 | -10.1038 |  | 08/18/2003 | 05/08/2008 | MnROAD Mainline - Interstate 94 | 2362059 | 1366
20-D-2003 | 20 | Driving | Flexible | 05/15/2007 | Aggregate |  | 8:26:02 | 122800 | Clay | Rutting | Inside | 0.4652 | 0.2549 | 0.0064 | 0.0022 | -4.083 | -4.3538 |  | 08/18/2003 | 05/08/2008 | MnROAD Mainline - Interstate 94 | 2362059 | 1366
20-D-2003 | 20 | Driving | Flexible | 05/15/2007 | Aggregate |  | 8:29:09 | 122600 | Clay | Rutting | Outside | 0.5547 | 0.2462 | 0.05 | 0.0112 | -9.3747 | -10.1663 |  | 08/18/2003 | 05/08/2008 | MnROAD Mainline - Interstate 94 | 2362059 | 1366
20-D-2003 | 20 | Driving | Flexible | 05/15/2007 | Aggregate |  | 8:30:11 | 122550 | Clay | Rutting | Inside | 0.7214 | 0.634 | 0.0378 | 0.0288 | -3.9163 | -3.9788 |  | 08/18/2003 | 05/08/2008 | MnROAD Mainline - Interstate 94 | 2362059 | 1366
20-D-2003 | 20 | Driving | Flexible | 05/15/2007 | Aggregate |  | 8:30:11 | 122550 | Clay | Rutting | Outside | 0.4797 | 0.0851 | 0.0256 | 0.0017 | -9.208 | -10.083 |  | 08/18/2003 | 05/08/2008 | MnROAD Mainline - Interstate 94 | 2362059 | 1366
20-D-2003 | 20 | Driving | Flexible | 05/15/2007 | Aggregate |  | 8:31:09 | 122500 | Clay | Rutting | Inside | 0.8028 | 0.6788 | 0.1306 | 0.0976 | -3.8122 | -3.833 |  | 08/18/2003 | 05/08/2008 | MnROAD Mainline - Interstate 94 | 2362059 | 1366
20-D-2003 | 20 | Driving | Flexible | 05/15/2007 | Aggregate |  | 8:31:09 | 122500 | Clay | Rutting | Outside | 0.5383 | 0.1807 | 0.0877 | 0.0163 | -9.458 | -10.2913 |  | 08/18/2003 | 05/08/2008 | MnROAD Mainline - Interstate 94 | 2362059 | 1366
20-D-2003 | 20 | Driving | Flexible | 05/15/2007 | Aggregate |  | 8:32:06 | 122450 | Clay | Rutting | Inside | 0.531 | 0.3769 | 0.0281 | 0.0144 | -4.1038 | -4.333 |  | 08/18/2003 | 05/08/2008 | MnROAD Mainline - Interstate 94 | 2362059 | 1366
20-D-2003 | 20 | Driving | Flexible | 05/15/2007 | Aggregate |  | 8:32:06 | 122450 | Clay | Rutting | Outside | 0.4692 | 0.0406 | 0.0228 | 0.0006 | -9.5622 | -10.4372 |  | 08/18/2003 | 05/08/2008 | MnROAD Mainline - Interstate 94 | 2362059 | 1366
20-D-2003 | 20 | Driving | Flexible | 05/15/2007 | Aggregate |  | 8:32:54 | 122400 | Clay | Rutting | Inside | 0.6305 | 0.5618 | 0.2033 | 0.1558 | -4.333 | -4.4788 |  | 08/18/2003 | 05/08/2008 | MnROAD Mainline - Interstate 94 | 2362059 | 1366
20-D-2003 | 20 | Driving | Flexible | 05/15/2007 | Aggregate |  | 8:32:54 | 122400 | Clay | Rutting | Outside | 0.5369 | 0.0905 | 0.1739 | 0.0161 | -9.5413 | -10.583 |  | 08/18/2003 | 05/08/2008 | MnROAD Mainline - Interstate 94 | 2362059 | 1366
20-D-2003 | 20 | Driving | Flexible | 05/15/2007 | Aggregate |  | 8:33:41 | 122350 | Clay | Rutting | Inside | 0.7252 | 0.6197 | 0.121 | 0.0802 | -4.3955 | -4.4997 |  | 08/18/2003 | 05/08/2008 | MnROAD Mainline - Interstate 94 | 2362059 | 1366
20-D-2003 | 20 | Driving | Flexible | 05/15/2007 | Aggregate |  | 8:28:21 | 122650 | Clay | Rutting | Outside | 0.4134 | 0.0451 | 0.061 | 0.0017 | -9.1872 | -10.1247 |  | 08/18/2003 | 05/08/2008 | MnROAD Mainline - Interstate 94 | 2362059 | 1366
20-P-2003 | 20 | Passing | Flexible | 05/15/2007 | Aggregate |  | 8:38:20 | 122550 | Clay | Rutting | Inside | 0.1443 | 0 | 0.015 | 0 | 3.9788 | 0 |  | 08/18/2003 | 05/08/2008 | MnROAD Mainline - Interstate 94 | 671115 | 1366
20-P-2003 | 20 | Passing | Flexible | 05/15/2007 | Aggregate |  | 8:37:26 | 122500 | Clay | Rutting | Outside | 0.2711 | 0.0388 | 0.0092 | 0.0004 | 9.583 | 10.7705 |  | 08/18/2003 | 05/08/2008 | MnROAD Mainline - Interstate 94 | 671115 | 1366
20-P-2003 | 20 | Passing | Flexible | 05/15/2007 | Aggregate |  | 8:37:26 | 122500 | Clay | Rutting | Inside | 0.4525 | 0.182 | 0.0169 | 0.0041 | 3.6038 | 4.2913 |  | 08/18/2003 | 05/08/2008 | MnROAD Mainline - Interstate 94 | 671115 | 1366
20-P-2003 | 20 | Passing | Flexible | 05/15/2007 | Aggregate |  | 8:36:40 | 122450 | Clay | Rutting | Outside | 0.3169 | 0.0884 | 0.0045 | 0.0005 | 9.3538 | 10.7913 |  | 08/18/2003 | 05/08/2008 | MnROAD Mainline - Interstate 94 | 671115 | 1366
20-P-2003 | 20 | Passing | Flexible | 05/15/2007 | Aggregate |  | 8:36:40 | 122450 | Clay | Rutting | Inside | 0.2037 | 0.0315 | 0.0027 | 0.0001 | 3.9372 | 4.0413 |  | 08/18/2003 | 05/08/2008 | MnROAD Mainline - Interstate 94 | 671115 | 1366
20-P-2003 | 20 | Passing | Flexible | 05/15/2007 | Aggregate |  | 8:35:37 | 122400 | Clay | Rutting | Outside | 0.2986 | 0.082 | 0.0031 | 0.0002 | 9.4788 | 10.9788 |  | 08/18/2003 | 05/08/2008 | MnROAD Mainline - Interstate 94 | 671115 | 1366
20-P-2003 | 20 | Passing | Flexible | 05/15/2007 | Aggregate |  | 8:35:37 | 122400 | Clay | Rutting | Inside | 0.1566 | 0 | 0.0012 | 0 | 3.9163 | 0 |  | 08/18/2003 | 05/08/2008 | MnROAD Mainline - Interstate 94 | 671115 | 1366
20-P-2003 | 20 | Passing | Flexible | 05/15/2007 | Aggregate |  | 8:34:51 | 122350 | Clay | Rutting | Outside | 0.2889 | 0.0965 | 0.019 | 0.0026 | 9.4788 | 10.9163 |  | 08/18/2003 | 05/08/2008 | MnROAD Mainline - Interstate 94 | 671115 | 1366
20-P-2003 | 20 | Passing | Flexible | 05/15/2007 | Aggregate |  | 8:34:51 | 122350 | Clay | Rutting | Inside | 0.1974 | 0.0081 | 0.0108 | 0 | 3.8747 | 5.0205 |  | 08/18/2003 | 05/08/2008 | MnROAD Mainline - Interstate 94 | 671115 | 1366
20-P-2003 | 20 | Passing | Flexible | 05/15/2007 | Aggregate |  | 8:38:20 | 122550 | Clay | Rutting | Outside | 0.3194 | 0.0208 | 0.0288 | 0.0002 | 9.9788 | 10.1663 |  | 08/18/2003 | 05/08/2008 | MnROAD Mainline - Interstate 94 | 671115 | 1366
20-P-2003 | 20 | Passing | Flexible | 05/15/2007 | Aggregate |  | 8:42:12 | 122800 | Clay | Rutting | Outside | 0.5321 | 0.2881 | 0.0945 | 0.0294 | 9.7913 | 9.7913 |  | 08/18/2003 | 05/08/2008 | MnROAD Mainline - Interstate 94 | 671115 | 1366
20-P-2003 | 20 | Passing | Flexible | 05/15/2007 | Aggregate |  | 8:42:12 | 122800 | Clay | Rutting | Inside | 0.3755 | 0.066 | 0.0456 | 0.001 | 3.8955 | 3.9163 |  | 08/18/2003 | 05/08/2008 | MnROAD Mainline - Interstate 94 | 671115 | 1366
20-P-2003 | 20 | Passing | Flexible | 05/15/2007 | Aggregate |  | 8:41:22 | 122750 | Clay | Rutting | Outside | 0.3877 | 0.1155 | 0.0413 | 0.0064 | 9.833 | 10.2705 |  | 08/18/2003 | 05/08/2008 | MnROAD Mainline - Interstate 94 | 671115 | 1366
20-P-2003 | 20 | Passing | Flexible | 05/15/2007 | Aggregate |  | 8:41:22 | 122750 | Clay | Rutting | Inside | 0.1984 | 0 | 0.0188 | 0 | 4.0622 | 0 |  | 08/18/2003 | 05/08/2008 | MnROAD Mainline - Interstate 94 | 671115 | 1366
20-P-2003 | 20 | Passing | Flexible | 05/15/2007 | Aggregate |  | 8:40:41 | 122700 | Clay | Rutting | Outside | 0.3536 | 0.0733 | 0.0161 | 0.0017 | 9.8955 | 11.0205 |  | 08/18/2003 | 05/08/2008 | MnROAD Mainline - Interstate 94 | 671115 | 1366
20-P-2003 | 20 | Passing | Flexible | 05/15/2007 | Aggregate |  | 8:40:41 | 122700 | Clay | Rutting | Inside | 0.2973 | 0.0498 | 0.0129 | 0.0004 | 3.9788 | 4.1663 |  | 08/18/2003 | 05/08/2008 | MnROAD Mainline - Interstate 94 | 671115 | 1366
20-P-2003 | 20 | Passing | Flexible | 05/15/2007 | Aggregate |  | 8:39:42 | 122650 | Clay | Rutting | Outside | 0.4116 | 0.0795 | 0.0154 | 0.0019 | 9.9163 | 10.208 |  | 08/18/2003 | 05/08/2008 | MnROAD Mainline - Interstate 94 | 671115 | 1366
20-P-2003 | 20 | Passing | Flexible | 05/15/2007 | Aggregate |  | 8:39:42 | 122650 | Clay | Rutting | Inside | 0.3108 | 0 | 0.0124 | 0 | 4.2705 | 0 |  | 08/18/2003 | 05/08/2008 | MnROAD Mainline - Interstate 94 | 671115 | 1366
20-P-2003 | 20 | Passing | Flexible | 05/15/2007 | Aggregate |  | 8:39:04 | 122600 | Clay | Rutting | Outside | 0.3945 | 0.09 | 0.0577 | 0.0079 | 9.708 | 10.7913 |  | 08/18/2003 | 05/08/2008 | MnROAD Mainline - Interstate 94 | 671115 | 1366
20-P-2003 | 20 | Passing | Flexible | 05/15/2007 | Aggregate |  | 8:39:04 | 122600 | Clay | Rutting | Inside | 0.1935 | 0 | 0.0286 | 0 | 4.3955 | 0 |  | 08/18/2003 | 05/08/2008 | MnROAD Mainline - Interstate 94 | 671115 | 1366
20-D-2003 | 20 | Driving | Flexible | 10/17/2007 | Aggregate |  | 14:43:15 | 122800 | Clay | Rutting | Outside | 0 | 0 | 0 | 0 | 0 | 0 |  | 08/18/2003 | 05/08/2008 | MnROAD Mainline - Interstate 94 | 2667936 | 1521
20-D-2003 | 20 | Driving | Flexible | 10/17/2007 | Aggregate |  | 14:52:00 | 122350 | Clay | Rutting | Outside | 0.7149 | 0.1961 | 0.0066 | 0.001 | -9.8538 | -10.8122 |  | 08/18/2003 | 05/08/2008 | MnROAD Mainline - Interstate 94 | 2667936 | 1521
20-D-2003 | 20 | Driving | Flexible | 10/17/2007 | Aggregate |  | 14:43:30 | 122750 | Clay | Rutting | Outside | 0.5911 | 0.2482 | 0.0022 | 0.0004 | -9.958 | -10.2288 |  | 08/18/2003 | 05/08/2008 | MnROAD Mainline - Interstate 94 | 2667936 | 1521
20-D-2003 | 20 | Driving | Flexible | 10/17/2007 | Aggregate |  | 14:44:21 | 122700 | Clay | Rutting | Inside | 0.782 | 0.6903 | 0.0424 | 0.0309 | -4.2705 | -4.2705 |  | 08/18/2003 | 05/08/2008 | MnROAD Mainline - Interstate 94 | 2667936 | 1521
20-D-2003 | 20 | Driving | Flexible | 10/17/2007 | Aggregate |  | 14:44:21 | 122700 | Clay | Rutting | Outside | 0.5355 | 0.1424 | 0.0291 | 0.0038 | -9.4163 | -10.5205 |  | 08/18/2003 | 05/08/2008 | MnROAD Mainline - Interstate 94 | 2667936 | 1521
20-D-2003 | 20 | Driving | Flexible | 10/17/2007 | Aggregate |  | 14:45:37 | 122650 | Clay | Rutting | Inside | 0.6634 | 0.5585 | 0.0169 | 0.012 | -3.8538 | -3.9163 |  | 08/18/2003 | 05/08/2008 | MnROAD Mainline - Interstate 94 | 2667936 | 1521
20-D-2003 | 20 | Driving | Flexible | 10/17/2007 | Aggregate |  | 14:45:37 | 122650 | Clay | Rutting | Outside | 0.4833 | 0.1387 | 0.0122 | 0.0017 | -9.3122 | -9.9163 |  | 08/18/2003 | 05/08/2008 | MnROAD Mainline - Interstate 94 | 2667936 | 1521
20-D-2003 | 20 | Driving | Flexible | 10/17/2007 | Aggregate |  | 14:46:49 | 122600 | Clay | Rutting | Inside | 0.7722 | 0.6949 | 0.06 | 0.0472 | -4.0413 | -4.1038 |  | 08/18/2003 | 05/08/2008 | MnROAD Mainline - Interstate 94 | 2667936 | 1521
20-D-2003 | 20 | Driving | Flexible | 10/17/2007 | Aggregate |  | 14:52:00 | 122350 | Clay | Rutting | Inside | 0.8499 | 0.7804 | 0.007 | 0.0055 | -4.5413 | -4.5413 |  | 08/18/2003 | 05/08/2008 | MnROAD Mainline - Interstate 94 | 2667936 | 1521
20-D-2003 | 20 | Driving | Flexible | 10/17/2007 | Aggregate |  | 14:50:59 | 122400 | Clay | Rutting | Outside | 0.6811 | 0.2226 | 0.0787 | 0.0153 | -9.5413 | -10.1038 |  | 08/18/2003 | 05/08/2008 | MnROAD Mainline - Interstate 94 | 2667936 | 1521
20-D-2003 | 20 | Driving | Flexible | 10/17/2007 | Aggregate |  | 14:50:59 | 122400 | Clay | Rutting | Inside | 0.845 | 0.7544 | 0.0983 | 0.0713 | -4.2705 | -4.3122 |  | 08/18/2003 | 05/08/2008 | MnROAD Mainline - Interstate 94 | 2667936 | 1521
20-D-2003 | 20 | Driving | Flexible | 10/17/2007 | Aggregate |  | 14:50:08 | 122450 | Clay | Rutting | Outside | 0.5655 | 0.149 | 0.1107 | 0.0174 | -9.708 | -10.4788 |  | 08/18/2003 | 05/08/2008 | MnROAD Mainline - Interstate 94 | 2667936 | 1521
20-D-2003 | 20 | Driving | Flexible | 10/17/2007 | Aggregate |  | 14:50:08 | 122450 | Clay | Rutting | Inside | 0.6275 | 0.4773 | 0.1242 | 0.0752 | -4.2288 | -4.4372 |  | 08/18/2003 | 05/08/2008 | MnROAD Mainline - Interstate 94 | 2667936 | 1521
20-D-2003 | 20 | Driving | Flexible | 10/17/2007 | Aggregate |  | 14:48:58 | 122500 | Clay | Rutting | Outside | 0.5978 | 0.2007 | 0.1399 | 0.0255 | -9.7288 | -10.5205 |  | 08/18/2003 | 05/08/2008 | MnROAD Mainline - Interstate 94 | 2667936 | 1521
20-D-2003 | 20 | Driving | Flexible | 10/17/2007 | Aggregate |  | 14:48:58 | 122500 | Clay | Rutting | Inside | 0.9107 | 0.8352 | 0.21 | 0.1719 | -4.2913 | -4.333 |  | 08/18/2003 | 05/08/2008 | MnROAD Mainline - Interstate 94 | 2667936 | 1521
20-D-2003 | 20 | Driving | Flexible | 10/17/2007 | Aggregate |  | 14:47:54 | 122550 | Clay | Rutting | Outside | 0.5857 | 0.1472 | 0.0643 | 0.0078 | -9.0413 | -10.083 |  | 08/18/2003 | 05/08/2008 | MnROAD Mainline - Interstate 94 | 2667936 | 1521
20-D-2003 | 20 | Driving | Flexible | 10/17/2007 | Aggregate |  | 14:47:54 | 122550 | Clay | Rutting | Inside | 0.8709 | 0.8001 | 0.0859 | 0.072 | -3.9997 | -3.9997 |  | 08/18/2003 | 05/08/2008 | MnROAD Mainline - Interstate 94 | 2667936 | 1521
20-D-2003 | 20 | Driving | Flexible | 10/17/2007 | Aggregate |  | 14:46:49 | 122600 | Clay | Rutting | Outside | 0.6802 | 0.2817 | 0.0553 | 0.012 | -9.3955 | -10.1872 |  | 08/18/2003 | 05/08/2008 | MnROAD Mainline - Interstate 94 | 2667936 | 1521
20-D-2003 | 20 | Driving | Flexible | 10/17/2007 | Aggregate |  | 14:43:30 | 122750 | Clay | Rutting | Inside | 0.6282 | 0.4971 | 0.0023 | 0.0013 | -4.2288 | -4.2497 |  | 08/18/2003 | 05/08/2008 | MnROAD Mainline - Interstate 94 | 2667936 | 1521
20-P-2003 | 20 | Passing | Flexible | 10/17/2007 | Aggregate |  | 15:03:11 | 122750 | Clay | Rutting | Outside | 0.4517 | 0.2238 | 0.0448 | 0.013 | 9.9788 | 10.2497 |  | 08/18/2003 | 05/08/2008 | MnROAD Mainline - Interstate 94 | 749966 | 1521
20-P-2003 | 20 | Passing | Flexible | 10/17/2007 | Aggregate |  | 15:04:19 | 122800 | Clay | Rutting | Inside | 0.3446 | 0.072 | 0.0077 | 0.0002 | 3.7497 | 3.7497 |  | 08/18/2003 | 05/08/2008 | MnROAD Mainline - Interstate 94 | 749966 | 1521
20-P-2003 | 20 | Passing | Flexible | 10/17/2007 | Aggregate |  | 15:04:19 | 122800 | Clay | Rutting | Outside | 0.4986 | 0.3024 | 0.0144 | 0.0059 | 9.6455 | 9.7705 |  | 08/18/2003 | 05/08/2008 | MnROAD Mainline - Interstate 94 | 749966 | 1521
20-P-2003 | 20 | Passing | Flexible | 10/17/2007 | Aggregate |  | 14:54:21 | 122350 | Clay | Rutting | Inside | 0.2077 | 0.0382 | 0.0123 | 0.0005 | 3.9997 | 4.083 |  | 08/18/2003 | 05/08/2008 | MnROAD Mainline - Interstate 94 | 749966 | 1521
20-P-2003 | 20 | Passing | Flexible | 10/17/2007 | Aggregate |  | 14:54:21 | 122350 | Clay | Rutting | Outside | 0.3533 | 0.1739 | 0.0238 | 0.007 | 9.9372 | 10.1038 |  | 08/18/2003 | 05/08/2008 | MnROAD Mainline - Interstate 94 | 749966 | 1521
20-P-2003 | 20 | Passing | Flexible | 10/17/2007 | Aggregate |  | 14:55:27 | 122400 | Clay | Rutting | Inside | 0.2143 | 0.0299 | 0.023 | 0.0013 | 3.7288 | 3.9997 |  | 08/18/2003 | 05/08/2008 | MnROAD Mainline - Interstate 94 | 749966 | 1521
20-P-2003 | 20 | Passing | Flexible | 10/17/2007 | Aggregate |  | 14:55:27 | 122400 | Clay | Rutting | Outside | 0.3675 | 0.1217 | 0.0471 | 0.0105 | 9.4163 | 10.6038 |  | 08/18/2003 | 05/08/2008 | MnROAD Mainline - Interstate 94 | 749966 | 1521
20-P-2003 | 20 | Passing | Flexible | 10/17/2007 | Aggregate |  | 14:56:20 | 122450 | Clay | Rutting | Inside | 0.2194 | 0.0918 | 0.0145 | 0.003 | 3.8122 | 4.0413 |  | 08/18/2003 | 05/08/2008 | MnROAD Mainline - Interstate 94 | 749966 | 1521
20-P-2003 | 20 | Passing | Flexible | 10/17/2007 | Aggregate |  | 14:56:20 | 122450 | Clay | Rutting | Outside | 0.3799 | 0.143 | 0.0278 | 0.0073 | 9.5622 | 9.833 |  | 08/18/2003 | 05/08/2008 | MnROAD Mainline - Interstate 94 | 749966 | 1521
20-D-2003 | 20 | Driving | Flexible | 08/02/2006 | Aggregate |  | 12:48:53 | 122750 | Clay | Rutting | Outside | 0.5423 | 0.1696 | 0.0352 | 0.004 | -10.1872 | -10.2913 |  | 08/18/2003 | 05/08/2008 | MnROAD Mainline - Interstate 94 | 1791889 | 1080
20-P-2003 | 20 | Passing | Flexible | 08/02/2006 | Aggregate |  | 13:00:03 | 122400 | Clay | Rutting | Inside | 0.1571 | 0.0054 | 0.0123 | 0.0001 | 3.9163 | 4.9372 |  | 08/18/2003 | 05/08/2008 | MnROAD Mainline - Interstate 94 | 478635 | 1080
20-P-2003 | 20 | Passing | Flexible | 08/02/2006 | Aggregate |  | 13:00:03 | 122400 | Clay | Rutting | Outside | 0.2703 | 0.0718 | 0.03 | 0.0024 | 9.583 | 10.9163 |  | 08/18/2003 | 05/08/2008 | MnROAD Mainline - Interstate 94 | 478635 | 1080
20-P-2003 | 20 | Passing | Flexible | 08/02/2006 | Aggregate |  | 13:00:49 | 122450 | Clay | Rutting | Inside | 0.1848 | 0.0257 | 0.0074 | 0.0004 | 3.833 | 4.0622 |  | 08/18/2003 | 05/08/2008 | MnROAD Mainline - Interstate 94 | 478635 | 1080
20-P-2003 | 20 | Passing | Flexible | 08/02/2006 | Aggregate |  | 13:00:49 | 122450 | Clay | Rutting | Outside | 0.2878 | 0.0687 | 0.0153 | 0.0014 | 9.4372 | 10.8538 |  | 08/18/2003 | 05/08/2008 | MnROAD Mainline - Interstate 94 | 478635 | 1080
20-P-2003 | 20 | Passing | Flexible | 08/02/2006 | Aggregate |  | 13:01:31 | 122500 | Clay | Rutting | Inside | 0.3767 | 0.1146 | 0.1813 | 0.0295 | 3.6038 | 4.333 |  | 08/18/2003 | 05/08/2008 | MnROAD Mainline - Interstate 94 | 478635 | 1080
20-P-2003 | 20 | Passing | Flexible | 08/02/2006 | Aggregate |  | 13:01:31 | 122500 | Clay | Rutting | Outside | 0.235 | 0.033 | 0.114 | 0.0024 | 9.5413 | 10.9372 |  | 08/18/2003 | 05/08/2008 | MnROAD Mainline - Interstate 94 | 478635 | 1080
20-P-2003 | 20 | Passing | Flexible | 08/02/2006 | Aggregate |  | 13:02:14 | 122550 | Clay | Rutting | Inside | 0.1963 | 0.0027 | 0.0046 | 0 | 3.9788 | 5.2705 |  | 08/18/2003 | 05/08/2008 | MnROAD Mainline - Interstate 94 | 478635 | 1080
20-P-2003 | 20 | Passing | Flexible | 08/02/2006 | Aggregate |  | 13:02:14 | 122550 | Clay | Rutting | Outside | 0.2798 | 0 | 0.0101 | 0 | 10.0622 | 0 |  | 08/18/2003 | 05/08/2008 | MnROAD Mainline - Interstate 94 | 478635 | 1080
20-P-2003 | 20 | Passing | Flexible | 08/02/2006 | Aggregate |  | 13:03:02 | 122600 | Clay | Rutting | Inside | 0.1907 | 0 | 0.012 | 0 | 4.4372 | 0 |  | 08/18/2003 | 05/08/2008 | MnROAD Mainline - Interstate 94 | 478635 | 1080
20-P-2003 | 20 | Passing | Flexible | 08/02/2006 | Aggregate |  | 13:03:02 | 122600 | Clay | Rutting | Outside | 0.352 | 0.0439 | 0.021 | 0.001 | 9.7497 | 10.958 |  | 08/18/2003 | 05/08/2008 | MnROAD Mainline - Interstate 94 | 478635 | 1080
20-P-2003 | 20 | Passing | Flexible | 08/02/2006 | Aggregate |  | 13:03:47 | 122650 | Clay | Rutting | Inside | 0.2778 | 0.0033 | 0.0047 | 0 | 4.333 | 4.5622 |  | 08/18/2003 | 05/08/2008 | MnROAD Mainline - Interstate 94 | 478635 | 1080
20-P-2003 | 20 | Passing | Flexible | 08/02/2006 | Aggregate |  | 13:03:47 | 122650 | Clay | Rutting | Outside | 0.3732 | 0.0907 | 0.006 | 0.0009 | 9.9372 | 10.208 |  | 08/18/2003 | 05/08/2008 | MnROAD Mainline - Interstate 94 | 478635 | 1080
20-P-2003 | 20 | Passing | Flexible | 08/02/2006 | Aggregate |  | 13:04:53 | 122700 | Clay | Rutting | Inside | 0.2742 | 0.0095 | 0.0134 | 0.0001 | 3.9997 | 4.1247 |  | 08/18/2003 | 05/08/2008 | MnROAD Mainline - Interstate 94 | 478635 | 1080
20-P-2003 | 20 | Passing | Flexible | 08/02/2006 | Aggregate |  | 13:04:53 | 122700 | Clay | Rutting | Outside | 0.3283 | 0.0389 | 0.0171 | 0.0007 | 9.8538 | 11.083 |  | 08/18/2003 | 05/08/2008 | MnROAD Mainline - Interstate 94 | 478635 | 1080
20-P-2003 | 20 | Passing | Flexible | 08/02/2006 | Aggregate |  | 13:05:52 | 122750 | Clay | Rutting | Inside | 0.1756 | 0.0423 | 0.0082 | 0.0007 | 4.0205 | 4.7288 |  | 08/18/2003 | 05/08/2008 | MnROAD Mainline - Interstate 94 | 478635 | 1080
20-P-2003 | 20 | Passing | Flexible | 08/02/2006 | Aggregate |  | 13:05:52 | 122750 | Clay | Rutting | Outside | 0.3435 | 0.1886 | 0.0182 | 0.007 | 9.7705 | 9.9997 |  | 08/18/2003 | 05/08/2008 | MnROAD Mainline - Interstate 94 | 478635 | 1080
20-P-2003 | 20 | Passing | Flexible | 08/02/2006 | Aggregate |  | 13:06:58 | 122800 | Clay | Rutting | Inside | 0.2792 | 0.1676 | 0.0911 | 0.0108 | 4.9372 | 4.958 |  | 08/18/2003 | 05/08/2008 | MnROAD Mainline - Interstate 94 | 478635 | 1080
20-P-2003 | 20 | Passing | Flexible | 08/02/2006 | Aggregate |  | 13:06:58 | 122800 | Clay | Rutting | Outside | 0.3998 | 0.2434 | 0.1733 | 0.0585 | 9.8955 | 9.958 |  | 08/18/2003 | 05/08/2008 | MnROAD Mainline - Interstate 94 | 478635 | 1080
20-P-2003 | 20 | Passing | Flexible | 08/02/2006 | Aggregate |  | 12:59:25 | 122350 | Clay | Rutting | Inside | 0.1804 | 0.011 | 0.0088 | 0 | 3.9163 | 5.0622 |  | 08/18/2003 | 05/08/2008 | MnROAD Mainline - Interstate 94 | 478635 | 1080
20-P-2003 | 20 | Passing | Flexible | 08/02/2006 | Aggregate |  | 12:59:25 | 122350 | Clay | Rutting | Outside | 0.2718 | 0.0806 | 0.0151 | 0.0017 | 9.5622 | 11.0205 |  | 08/18/2003 | 05/08/2008 | MnROAD Mainline - Interstate 94 | 478635 | 1080
20-D-2003 | 20 | Driving | Flexible | 10/25/2006 | Aggregate |  | 9:14:43 | 122650 | Clay | Rutting | Inside | 0.5733 | 0.4019 | 0.0665 | 0.0319 | -3.7913 | -3.9997 |  | 08/18/2003 | 05/08/2008 | MnROAD Mainline - Interstate 94 | 1940901 | 1164
20-D-2003 | 20 | Driving | Flexible | 10/25/2006 | Aggregate |  | 9:15:18 | 122600 | Clay | Rutting | Inside | 0.6876 | 0.5846 | 0.0936 | 0.0634 | -4.1247 | -4.1247 |  | 08/18/2003 | 05/08/2008 | MnROAD Mainline - Interstate 94 | 1940901 | 1164
20-D-2003 | 20 | Driving | Flexible | 10/25/2006 | Aggregate |  | 9:13:32 | 122700 | Clay | Rutting | Inside | 0.6508 | 0.487 | 0.0457 | 0.0235 | -4.1663 | -4.2913 |  | 08/18/2003 | 05/08/2008 | MnROAD Mainline - Interstate 94 | 1940901 | 1164
20-D-2003 | 20 | Driving | Flexible | 10/25/2006 | Aggregate |  | 9:12:49 | 122750 | Clay | Rutting | Outside | 0.5658 | 0.1938 | 0.015 | 0.0021 | -10.1247 | -10.3122 |  | 08/18/2003 | 05/08/2008 | MnROAD Mainline - Interstate 94 | 1940901 | 1164
20-D-2003 | 20 | Driving | Flexible | 10/25/2006 | Aggregate |  | 9:12:49 | 122750 | Clay | Rutting | Inside | 0.5514 | 0.3256 | 0.0143 | 0.0049 | -4.1872 | -4.333 |  | 08/18/2003 | 05/08/2008 | MnROAD Mainline - Interstate 94 | 1940901 | 1164
20-D-2003 | 20 | Driving | Flexible | 10/25/2006 | Aggregate |  | 9:12:10 | 122800 | Clay | Rutting | Outside | 0.6147 | 0.158 | 0.0371 | 0.0043 | -9.8122 | -10.1247 |  | 08/18/2003 | 05/08/2008 | MnROAD Mainline - Interstate 94 | 1940901 | 1164
20-D-2003 | 20 | Driving | Flexible | 10/25/2006 | Aggregate |  | 9:12:10 | 122800 | Clay | Rutting | Inside | 0.473 | 0.2196 | 0.0235 | 0.0063 | -4.083 | -4.3538 |  | 08/18/2003 | 05/08/2008 | MnROAD Mainline - Interstate 94 | 1940901 | 1164
20-D-2003 | 20 | Driving | Flexible | 10/25/2006 | Aggregate |  | 9:19:22 | 122350 | Clay | Rutting | Outside | 0.5411 | 0.0988 | 0.0287 | 0.0017 | -9.6247 | -10.8955 |  | 08/18/2003 | 05/08/2008 | MnROAD Mainline - Interstate 94 | 1940901 | 1164
20-D-2003 | 20 | Driving | Flexible | 10/25/2006 | Aggregate |  | 9:19:22 | 122350 | Clay | Rutting | Inside | 0.7513 | 0.6319 | 0.042 | 0.0265 | -4.3122 | -4.458 |  | 08/18/2003 | 05/08/2008 | MnROAD Mainline - Interstate 94 | 1940901 | 1164
20-D-2003 | 20 | Driving | Flexible | 10/25/2006 | Aggregate |  | 9:18:08 | 122400 | Clay | Rutting | Outside | 0.5372 | 0.0895 | 0.0762 | 0.0071 | -9.5622 | -10.2913 |  | 08/18/2003 | 05/08/2008 | MnROAD Mainline - Interstate 94 | 1940901 | 1164
20-D-2003 | 20 | Driving | Flexible | 10/25/2006 | Aggregate |  | 9:18:08 | 122400 | Clay | Rutting | Inside | 0.6752 | 0.5536 | 0.107 | 0.0624 | -4.3538 | -4.4372 |  | 08/18/2003 | 05/08/2008 | MnROAD Mainline - Interstate 94 | 1940901 | 1164
20-D-2003 | 20 | Driving | Flexible | 10/25/2006 | Aggregate |  | 9:17:30 | 122450 | Clay | Rutting | Outside | 0.4932 | 0.1373 | 0.0158 | 0.0026 | -9.7913 | -10.583 |  | 08/18/2003 | 05/08/2008 | MnROAD Mainline - Interstate 94 | 1940901 | 1164
20-D-2003 | 20 | Driving | Flexible | 10/25/2006 | Aggregate |  | 9:17:30 | 122450 | Clay | Rutting | Inside | 0.5418 | 0.3639 | 0.0178 | 0.008 | -4.1663 | -4.3955 |  | 08/18/2003 | 05/08/2008 | MnROAD Mainline - Interstate 94 | 1940901 | 1164
20-D-2003 | 20 | Driving | Flexible | 10/25/2006 | Aggregate |  | 9:16:38 | 122500 | Clay | Rutting | Outside | 0.576 | 0.1953 | 0.123 | 0.0231 | -9.6872 | -10.333 |  | 08/18/2003 | 05/08/2008 | MnROAD Mainline - Interstate 94 | 1940901 | 1164
20-D-2003 | 20 | Driving | Flexible | 10/25/2006 | Aggregate |  | 9:16:38 | 122500 | Clay | Rutting | Inside | 0.82 | 0.6696 | 0.1678 | 0.1197 | -3.708 | -3.7705 |  | 08/18/2003 | 05/08/2008 | MnROAD Mainline - Interstate 94 | 1940901 | 1164
20-D-2003 | 20 | Driving | Flexible | 10/25/2006 | Aggregate |  | 9:16:03 | 122550 | Clay | Rutting | Outside | 0.5119 | 0.0624 | 0.0519 | 0.0022 | -9.2705 | -10.2497 |  | 08/18/2003 | 05/08/2008 | MnROAD Mainline - Interstate 94 | 1940901 | 1164
20-D-2003 | 20 | Driving | Flexible | 10/25/2006 | Aggregate |  | 9:16:03 | 122550 | Clay | Rutting | Inside | 0.7259 | 0.6066 | 0.068 | 0.0467 | -3.9163 | -3.958 |  | 08/18/2003 | 05/08/2008 | MnROAD Mainline - Interstate 94 | 1940901 | 1164
20-D-2003 | 20 | Driving | Flexible | 10/25/2006 | Aggregate |  | 9:15:18 | 122600 | Clay | Rutting | Outside | 0.633 | 0.2745 | 0.0889 | 0.0193 | -9.708 | -10.1872 |  | 08/18/2003 | 05/08/2008 | MnROAD Mainline - Interstate 94 | 1940901 | 1164
20-D-2003 | 20 | Driving | Flexible | 10/25/2006 | Aggregate |  | 9:14:43 | 122650 | Clay | Rutting | Outside | 0.4702 | 0.0723 | 0.0545 | 0.0025 | -9.1663 | -10.0413 |  | 08/18/2003 | 05/08/2008 | MnROAD Mainline - Interstate 94 | 1940901 | 1164
20-D-2003 | 20 | Driving | Flexible | 10/25/2006 | Aggregate |  | 9:13:32 | 122700 | Clay | Rutting | Outside | 0.5569 | 0.1664 | 0.0388 | 0.0061 | -9.4163 | -10.2705 |  | 08/18/2003 | 05/08/2008 | MnROAD Mainline - Interstate 94 | 1940901 | 1164
20-P-2003 | 20 | Passing | Flexible | 10/25/2006 | Aggregate |  | 9:22:39 | 122500 | Clay | Rutting | Outside | 0.2537 | 0.007 | 0.0297 | 0.0001 | 9.583 | 10.9997 |  | 08/18/2003 | 05/08/2008 | MnROAD Mainline - Interstate 94 | 571393 | 1164
20-P-2003 | 20 | Passing | Flexible | 10/25/2006 | Aggregate |  | 9:21:36 | 122450 | Clay | Rutting | Outside | 0.3022 | 0.055 | 0.0368 | 0.002 | 9.6038 | 10.8122 |  | 08/18/2003 | 05/08/2008 | MnROAD Mainline - Interstate 94 | 571393 | 1164
20-P-2003 | 20 | Passing | Flexible | 10/25/2006 | Aggregate |  | 9:21:35 | 122450 | Clay | Rutting | Inside | 0.1904 | 0.0054 | 0.0206 | 0 | 3.8747 | 3.9788 |  | 08/18/2003 | 05/08/2008 | MnROAD Mainline - Interstate 94 | 571393 | 1164
20-P-2003 | 20 | Passing | Flexible | 10/25/2006 | Aggregate |  | 9:20:39 | 122400 | Clay | Rutting | Outside | 0.2944 | 0.0766 | 0.0247 | 0.0018 | 9.4788 | 10.9372 |  | 08/18/2003 | 05/08/2008 | MnROAD Mainline - Interstate 94 | 571393 | 1164
20-P-2003 | 20 | Passing | Flexible | 10/25/2006 | Aggregate |  | 9:20:39 | 122400 | Clay | Rutting | Inside | 0.1707 | 0 | 0.0117 | 0 | 3.7913 | 0 |  | 08/18/2003 | 05/08/2008 | MnROAD Mainline - Interstate 94 | 571393 | 1164
20-P-2003 | 20 | Passing | Flexible | 10/25/2006 | Aggregate |  | 9:20:06 | 122350 | Clay | Rutting | Outside | 0.2955 | 0.0917 | 0.0126 | 0.0013 | 9.6038 | 10.958 |  | 08/18/2003 | 05/08/2008 | MnROAD Mainline - Interstate 94 | 571393 | 1164
20-P-2003 | 20 | Passing | Flexible | 10/25/2006 | Aggregate |  | 9:20:06 | 122350 | Clay | Rutting | Inside | 0.2002 | 0 | 0.0076 | 0 | 3.8538 | 0 |  | 08/18/2003 | 05/08/2008 | MnROAD Mainline - Interstate 94 | 571393 | 1164
20-P-2003 | 20 | Passing | Flexible | 10/25/2006 | Aggregate |  | 9:27:42 | 122800 | Clay | Rutting | Outside | 0.4244 | 0.1751 | 0.0507 | 0.0111 | 9.8538 | 9.9372 |  | 08/18/2003 | 05/08/2008 | MnROAD Mainline - Interstate 94 | 571393 | 1164
20-P-2003 | 20 | Passing | Flexible | 10/25/2006 | Aggregate |  | 9:27:42 | 122800 | Clay | Rutting | Inside | 0.2136 | 0 | 0.0277 | 0 | 3.8747 | 0 |  | 08/18/2003 | 05/08/2008 | MnROAD Mainline - Interstate 94 | 571393 | 1164
20-P-2003 | 20 | Passing | Flexible | 10/25/2006 | Aggregate |  | 9:26:46 | 122750 | Clay | Rutting | Outside | 0.3697 | 0.1044 | 0.1324 | 0.0215 | 9.8747 | 10.208 |  | 08/18/2003 | 05/08/2008 | MnROAD Mainline - Interstate 94 | 571393 | 1164
20-P-2003 | 20 | Passing | Flexible | 10/25/2006 | Aggregate |  | 9:26:46 | 122750 | Clay | Rutting | Inside | 0.211 | 0 | 0.0783 | 0 | 4.1038 | 0 |  | 08/18/2003 | 05/08/2008 | MnROAD Mainline - Interstate 94 | 571393 | 1164
20-P-2003 | 20 | Passing | Flexible | 10/25/2006 | Aggregate |  | 9:25:55 | 122700 | Clay | Rutting | Outside | 0.3333 | 0.0269 | 0.0356 | 0.0007 | 9.8955 | 11.0622 |  | 08/18/2003 | 05/08/2008 | MnROAD Mainline - Interstate 94 | 571393 | 1164
20-P-2003 | 20 | Passing | Flexible | 10/25/2006 | Aggregate |  | 9:25:55 | 122700 | Clay | Rutting | Inside | 0.2993 | 0 | 0.031 | 0 | 3.9788 | 0 |  | 08/18/2003 | 05/08/2008 | MnROAD Mainline - Interstate 94 | 571393 | 1164
20-P-2003 | 20 | Passing | Flexible | 10/25/2006 | Aggregate |  | 9:24:58 | 122650 | Clay | Rutting | Outside | 0.4052 | 0.0632 | 0.0285 | 0.0027 | 9.9163 | 11.3122 |  | 08/18/2003 | 05/08/2008 | MnROAD Mainline - Interstate 94 | 571393 | 1164
20-P-2003 | 20 | Passing | Flexible | 10/25/2006 | Aggregate |  | 9:24:58 | 122650 | Clay | Rutting | Inside | 0.302 | 0 | 0.0212 | 0 | 4.3122 | 0 |  | 08/18/2003 | 05/08/2008 | MnROAD Mainline - Interstate 94 | 571393 | 1164
20-P-2003 | 20 | Passing | Flexible | 10/25/2006 | Aggregate |  | 9:24:08 | 122600 | Clay | Rutting | Outside | 0.3729 | 0.0503 | 0.007 | 0.0003 | 9.7705 | 10.958 |  | 08/18/2003 | 05/08/2008 | MnROAD Mainline - Interstate 94 | 571393 | 1164
20-P-2003 | 20 | Passing | Flexible | 10/25/2006 | Aggregate |  | 9:23:28 | 122550 | Clay | Rutting | Inside | 0.1533 | 0 | 0.0218 | 0 | 3.9163 | 0 |  | 08/18/2003 | 05/08/2008 | MnROAD Mainline - Interstate 94 | 571393 | 1164
20-P-2003 | 20 | Passing | Flexible | 10/25/2006 | Aggregate |  | 9:23:28 | 122550 | Clay | Rutting | Outside | 0.2994 | 0 | 0.049 | 0 | 9.9372 | 0 |  | 08/18/2003 | 05/08/2008 | MnROAD Mainline - Interstate 94 | 571393 | 1164
20-P-2003 | 20 | Passing | Flexible | 10/25/2006 | Aggregate |  | 9:24:08 | 122600 | Clay | Rutting | Inside | 0.1945 | 0 | 0.0038 | 0 | 4.2705 | 0 |  | 08/18/2003 | 05/08/2008 | MnROAD Mainline - Interstate 94 | 571393 | 1164
20-D-2003 | 20 | Driving | Flexible | 05/15/2007 | Aggregate |  | 8:29:09 | 122600 | Clay | Rutting | Inside | 0.6776 | 0.602 | 0.0626 | 0.0475 | -4.0413 | -4.0413 |  | 08/18/2003 | 05/08/2008 | MnROAD Mainline - Interstate 94 | 2362059 | 1366
20-D-2003 | 20 | Driving | Flexible | 05/15/2007 | Aggregate |  | 8:33:41 | 122350 | Clay | Rutting | Outside | 0.562 | 0.1312 | 0.0997 | 0.0102 | -9.7913 | -10.7913 |  | 08/18/2003 | 05/08/2008 | MnROAD Mainline - Interstate 94 | 2362059 | 1366
20-D-2003 | 20 | Driving | Flexible | 05/15/2007 | Aggregate |  | 8:28:21 | 122650 | Clay | Rutting | Inside | 0.5692 | 0.3872 | 0.094 | 0.0437 | -3.8747 | -4.0205 |  | 08/18/2003 | 05/08/2008 | MnROAD Mainline - Interstate 94 | 2362059 | 1366
20-D-2003 | 20 | Driving | Flexible | 05/15/2007 | Aggregate |  | 8:27:27 | 122700 | Clay | Rutting | Outside | 0.4732 | 0.1173 | 0.049 | 0.0059 | -9.2913 | -10.3122 |  | 08/18/2003 | 05/08/2008 | MnROAD Mainline - Interstate 94 | 2362059 | 1366
20-P-2016 | 20 | Passing | Flexible | 05/06/2020 | Aggregate |  | 9:59:46 | 122500 | Clay | Rutting | Inside | 0.1192 | 0 | 0.0183 | 0 | 3.5409 | 0 |  | 09/28/2016 |  | MnROAD Mainline - Interstate 94 | 682285 | 1316
20-P-2003 | 20 | Passing | Flexible | 08/17/2005 | Aggregate |  | 8:07:08 | 122650 | Clay | Rutting | Inside | 0.2868 | 0.0147 | 0.0018 | 0 | 4.2705 | 4.9997 |  | 08/18/2003 | 05/08/2008 | MnROAD Mainline - Interstate 94 | 310429 | 730
20-P-2003 | 20 | Passing | Flexible | 08/17/2005 | Aggregate |  | 8:06:31 | 122600 | Clay | Rutting | Outside | 0.3373 | 0.05 | 0.0137 | 0.0007 | 9.7705 | 10.8122 |  | 08/18/2003 | 05/08/2008 | MnROAD Mainline - Interstate 94 | 310429 | 730
20-P-2003 | 20 | Passing | Flexible | 08/17/2005 | Aggregate |  | 8:06:31 | 122600 | Clay | Rutting | Inside | 0.1828 | 0 | 0.0069 | 0 | 4.4372 | 0 |  | 08/18/2003 | 05/08/2008 | MnROAD Mainline - Interstate 94 | 310429 | 730
20-P-2003 | 20 | Passing | Flexible | 08/17/2005 | Aggregate |  | 8:05:35 | 122550 | Clay | Rutting | Inside | 0.1396 | 0 | 0.0146 | 0 | 4.1455 | 0 |  | 08/18/2003 | 05/08/2008 | MnROAD Mainline - Interstate 94 | 310429 | 730
20-D-2003 | 20 | Driving | Flexible | 04/18/2006 | Aggregate |  | 9:59:26 | 122800 | Clay | Rutting | Outside | 0.6141 | 0.1482 | 0.1162 | 0.0152 | -9.7288 | -10.1455 |  | 08/18/2003 | 05/08/2008 | MnROAD Mainline - Interstate 94 | 1658552 | 974
20-D-2003 | 20 | Driving | Flexible | 04/18/2006 | Aggregate |  | 10:00:28 | 122750 | Clay | Rutting | Inside | 0.5403 | 0.3023 | 0.0496 | 0.0164 | -4.1663 | -4.4163 |  | 08/18/2003 | 05/08/2008 | MnROAD Mainline - Interstate 94 | 1658552 | 974
20-D-2003 | 20 | Driving | Flexible | 04/18/2006 | Aggregate |  | 10:00:28 | 122750 | Clay | Rutting | Outside | 0.5442 | 0.1678 | 0.0535 | 0.0069 | -10.1663 | -10.3538 |  | 08/18/2003 | 05/08/2008 | MnROAD Mainline - Interstate 94 | 1658552 | 974
20-D-2003 | 20 | Driving | Flexible | 04/18/2006 | Aggregate |  | 10:01:13 | 122700 | Clay | Rutting | Inside | 0.6457 | 0.4679 | 0.0887 | 0.0439 | -3.8747 | -4.333 |  | 08/18/2003 | 05/08/2008 | MnROAD Mainline - Interstate 94 | 1658552 | 974
20-D-2003 | 20 | Driving | Flexible | 04/18/2006 | Aggregate |  | 10:01:13 | 122700 | Clay | Rutting | Outside | 0.5723 | 0.1549 | 0.0802 | 0.0121 | -9.333 | -10.5413 |  | 08/18/2003 | 05/08/2008 | MnROAD Mainline - Interstate 94 | 1658552 | 974
20-D-2003 | 20 | Driving | Flexible | 04/18/2006 | Aggregate |  | 10:01:51 | 122650 | Clay | Rutting | Inside | 0.5547 | 0.3729 | 0.0887 | 0.0405 | -3.7913 | -3.9788 |  | 08/18/2003 | 05/08/2008 | MnROAD Mainline - Interstate 94 | 1658552 | 974
20-D-2003 | 20 | Driving | Flexible | 04/18/2006 | Aggregate |  | 10:01:51 | 122650 | Clay | Rutting | Outside | 0.4641 | 0.0683 | 0.0724 | 0.0038 | -9.1872 | -10.1663 |  | 08/18/2003 | 05/08/2008 | MnROAD Mainline - Interstate 94 | 1658552 | 974
20-D-2003 | 20 | Driving | Flexible | 04/18/2006 | Aggregate |  | 10:04:26 | 122600 | Clay | Rutting | Inside | 0.644 | 0.5071 | 0.0058 | 0.0034 | -3.9788 | -4.1038 |  | 08/18/2003 | 05/08/2008 | MnROAD Mainline - Interstate 94 | 1658552 | 974
20-D-2003 | 20 | Driving | Flexible | 04/18/2006 | Aggregate |  | 10:04:26 | 122600 | Clay | Rutting | Outside | 0.6017 | 0.1755 | 0.0054 | 0.0007 | -9.4372 | -10.2288 |  | 08/18/2003 | 05/08/2008 | MnROAD Mainline - Interstate 94 | 1658552 | 974
20-D-2003 | 20 | Driving | Flexible | 04/18/2006 | Aggregate |  | 10:05:45 | 122550 | Clay | Rutting | Inside | 0.6956 | 0.5588 | 0.0047 | 0.0031 | -3.8955 | -3.9788 |  | 08/18/2003 | 05/08/2008 | MnROAD Mainline - Interstate 94 | 1658552 | 974
20-D-2003 | 20 | Driving | Flexible | 04/18/2006 | Aggregate |  | 10:05:45 | 122550 | Clay | Rutting | Outside | 0.5237 | 0.0572 | 0.004 | 0.0001 | -9.208 | -10.083 |  | 08/18/2003 | 05/08/2008 | MnROAD Mainline - Interstate 94 | 1658552 | 974
20-D-2003 | 20 | Driving | Flexible | 04/18/2006 | Aggregate |  | 10:06:33 | 122500 | Clay | Rutting | Inside | 0.7829 | 0.5972 | 0.0466 | 0.0298 | -3.6872 | -4.083 |  | 08/18/2003 | 05/08/2008 | MnROAD Mainline - Interstate 94 | 1658552 | 974
20-D-2003 | 20 | Driving | Flexible | 04/18/2006 | Aggregate |  | 10:06:33 | 122500 | Clay | Rutting | Outside | 0.5266 | 0.0335 | 0.032 | 0.0005 | -9.3747 | -10.3538 |  | 08/18/2003 | 05/08/2008 | MnROAD Mainline - Interstate 94 | 1658552 | 974
20-D-2003 | 20 | Driving | Flexible | 04/18/2006 | Aggregate |  | 10:07:47 | 122450 | Clay | Rutting | Inside | 0.5077 | 0.2874 | 0.1969 | 0.0682 | -4.1038 | -4.3955 |  | 08/18/2003 | 05/08/2008 | MnROAD Mainline - Interstate 94 | 1658552 | 974
20-D-2003 | 20 | Driving | Flexible | 04/18/2006 | Aggregate |  | 10:07:47 | 122450 | Clay | Rutting | Outside | 0.4743 | 0.0917 | 0.1816 | 0.0175 | -9.5413 | -10.6872 |  | 08/18/2003 | 05/08/2008 | MnROAD Mainline - Interstate 94 | 1658552 | 974
20-D-2003 | 20 | Driving | Flexible | 04/18/2006 | Aggregate |  | 10:08:37 | 122400 | Clay | Rutting | Inside | 0.5925 | 0.4916 | 0.2169 | 0.142 | -4.3122 | -4.4372 |  | 08/18/2003 | 05/08/2008 | MnROAD Mainline - Interstate 94 | 1658552 | 974
20-D-2003 | 20 | Driving | Flexible | 04/18/2006 | Aggregate |  | 10:08:37 | 122400 | Clay | Rutting | Outside | 0.5329 | 0.0579 | 0.2016 | 0.0083 | -9.5205 | -10.8538 |  | 08/18/2003 | 05/08/2008 | MnROAD Mainline - Interstate 94 | 1658552 | 974
20-D-2003 | 20 | Driving | Flexible | 04/18/2006 | Aggregate |  | 10:09:44 | 122350 | Clay | Rutting | Inside | 0.7008 | 0.5656 | 0.0615 | 0.036 | -4.3747 | -4.4372 |  | 08/18/2003 | 05/08/2008 | MnROAD Mainline - Interstate 94 | 1658552 | 974
20-D-2003 | 20 | Driving | Flexible | 04/18/2006 | Aggregate |  | 10:09:44 | 122350 | Clay | Rutting | Outside | 0.541 | 0.124 | 0.049 | 0.0049 | -9.6455 | -10.9372 |  | 08/18/2003 | 05/08/2008 | MnROAD Mainline - Interstate 94 | 1658552 | 974
20-D-2003 | 20 | Driving | Flexible | 04/18/2006 | Aggregate |  | 9:59:26 | 122800 | Clay | Rutting | Inside | 0.452 | 0.2146 | 0.0742 | 0.0212 | -4.083 | -4.3747 |  | 08/18/2003 | 05/08/2008 | MnROAD Mainline - Interstate 94 | 1658552 | 974
20-P-2003 | 20 | Passing | Flexible | 04/18/2006 | Aggregate |  | 10:18:32 | 122800 | Clay | Rutting | Inside | 0.1759 | 0 | 0.0109 | 0 | 3.8955 | 0 |  | 08/18/2003 | 05/08/2008 | MnROAD Mainline - Interstate 94 | 439699 | 974
20-P-2003 | 20 | Passing | Flexible | 04/18/2006 | Aggregate |  | 10:17:34 | 122750 | Clay | Rutting | Outside | 0.3531 | 0.0707 | 0.0102 | 0.0011 | 9.8955 | 10.4163 |  | 08/18/2003 | 05/08/2008 | MnROAD Mainline - Interstate 94 | 439699 | 974
20-P-2003 | 20 | Passing | Flexible | 04/18/2006 | Aggregate |  | 10:17:34 | 122750 | Clay | Rutting | Inside | 0.1999 | 0 | 0.0052 | 0 | 4.1038 | 0 |  | 08/18/2003 | 05/08/2008 | MnROAD Mainline - Interstate 94 | 439699 | 974
20-P-2003 | 20 | Passing | Flexible | 04/18/2006 | Aggregate |  | 10:16:28 | 122700 | Clay | Rutting | Outside | 0.3203 | 0.0363 | 0.0603 | 0.0012 | 9.8955 | 11.1872 |  | 08/18/2003 | 05/08/2008 | MnROAD Mainline - Interstate 94 | 439699 | 974
20-P-2003 | 20 | Passing | Flexible | 04/18/2006 | Aggregate |  | 10:16:28 | 122700 | Clay | Rutting | Inside | 0.2786 | 0 | 0.0501 | 0 | 4.1455 | 0 |  | 08/18/2003 | 05/08/2008 | MnROAD Mainline - Interstate 94 | 439699 | 974
20-P-2003 | 20 | Passing | Flexible | 04/18/2006 | Aggregate |  | 10:15:40 | 122650 | Clay | Rutting | Outside | 0.3778 | 0.0446 | 0.0409 | 0.0019 | 9.8955 | 11.5205 |  | 08/18/2003 | 05/08/2008 | MnROAD Mainline - Interstate 94 | 439699 | 974
20-P-2003 | 20 | Passing | Flexible | 04/18/2006 | Aggregate |  | 10:15:40 | 122650 | Clay | Rutting | Inside | 0.3018 | 0.0906 | 0.0321 | 0.0039 | 4.333 | 5.0413 |  | 08/18/2003 | 05/08/2008 | MnROAD Mainline - Interstate 94 | 439699 | 974
20-P-2003 | 20 | Passing | Flexible | 04/18/2006 | Aggregate |  | 10:14:36 | 122600 | Clay | Rutting | Outside | 0.3475 | 0.0218 | 0.0765 | 0.001 | 9.7288 | 10.9788 |  | 08/18/2003 | 05/08/2008 | MnROAD Mainline - Interstate 94 | 439699 | 974
20-P-2003 | 20 | Passing | Flexible | 04/18/2006 | Aggregate |  | 10:14:36 | 122600 | Clay | Rutting | Inside | 0.197 | 0 | 0.0446 | 0 | 4.3747 | 0 |  | 08/18/2003 | 05/08/2008 | MnROAD Mainline - Interstate 94 | 439699 | 974
20-P-2003 | 20 | Passing | Flexible | 04/18/2006 | Aggregate |  | 10:13:38 | 122550 | Clay | Rutting | Outside | 0.284 | 0.0126 | 0.3471 | 0.0021 | 10.0205 | 10.4372 |  | 08/18/2003 | 05/08/2008 | MnROAD Mainline - Interstate 94 | 439699 | 974
20-P-2003 | 20 | Passing | Flexible | 04/18/2006 | Aggregate |  | 10:13:38 | 122550 | Clay | Rutting | Inside | 0.1755 | 0 | 0.2759 | 0 | 4.0205 | 0 |  | 08/18/2003 | 05/08/2008 | MnROAD Mainline - Interstate 94 | 439699 | 974
20-P-2003 | 20 | Passing | Flexible | 04/18/2006 | Aggregate |  | 10:12:48 | 122500 | Clay | Rutting | Outside | 0.2284 | 0.0159 | 0.0386 | 0.0005 | 9.6663 | 11.0413 |  | 08/18/2003 | 05/08/2008 | MnROAD Mainline - Interstate 94 | 439699 | 974
20-P-2003 | 20 | Passing | Flexible | 04/18/2006 | Aggregate |  | 10:12:48 | 122500 | Clay | Rutting | Inside | 0.5521 | 0.2311 | 0.0767 | 0.0166 | 3.6663 | 3.6663 |  | 08/18/2003 | 05/08/2008 | MnROAD Mainline - Interstate 94 | 439699 | 974
20-P-2003 | 20 | Passing | Flexible | 04/18/2006 | Aggregate |  | 10:12:03 | 122450 | Clay | Rutting | Outside | 0.2979 | 0.0599 | 0.0234 | 0.0014 | 9.4788 | 10.9163 |  | 08/18/2003 | 05/08/2008 | MnROAD Mainline - Interstate 94 | 439699 | 974
20-P-2003 | 20 | Passing | Flexible | 04/18/2006 | Aggregate |  | 10:12:03 | 122450 | Clay | Rutting | Inside | 0.2021 | 0.0323 | 0.0132 | 0.0007 | 3.8747 | 4.833 |  | 08/18/2003 | 05/08/2008 | MnROAD Mainline - Interstate 94 | 439699 | 974
20-P-2003 | 20 | Passing | Flexible | 04/18/2006 | Aggregate |  | 10:11:26 | 122400 | Clay | Rutting | Outside | 0.278 | 0.0684 | 0.0453 | 0.003 | 9.4163 | 10.958 |  | 08/18/2003 | 05/08/2008 | MnROAD Mainline - Interstate 94 | 439699 | 974
20-P-2003 | 20 | Passing | Flexible | 04/18/2006 | Aggregate |  | 10:11:26 | 122400 | Clay | Rutting | Inside | 0.1627 | 0.0072 | 0.0172 | 0.0001 | 3.8747 | 4.7497 |  | 08/18/2003 | 05/08/2008 | MnROAD Mainline - Interstate 94 | 439699 | 974
20-P-2003 | 20 | Passing | Flexible | 04/18/2006 | Aggregate |  | 10:10:48 | 122350 | Clay | Rutting | Outside | 0.2677 | 0.0672 | 0.0156 | 0.001 | 9.5413 | 10.9997 |  | 08/18/2003 | 05/08/2008 | MnROAD Mainline - Interstate 94 | 439699 | 974
20-P-2003 | 20 | Passing | Flexible | 04/18/2006 | Aggregate |  | 10:10:48 | 122350 | Clay | Rutting | Inside | 0.1986 | 0.0063 | 0.0107 | 0 | 4.0205 | 5.083 |  | 08/18/2003 | 05/08/2008 | MnROAD Mainline - Interstate 94 | 439699 | 974
20-P-2003 | 20 | Passing | Flexible | 04/18/2006 | Aggregate |  | 10:18:32 | 122800 | Clay | Rutting | Outside | 0.3891 | 0.1326 | 0.0203 | 0.0035 | 9.8747 | 9.9997 |  | 08/18/2003 | 05/08/2008 | MnROAD Mainline - Interstate 94 | 439699 | 974
20-D-2003 | 20 | Driving | Flexible | 08/02/2006 | Aggregate |  | 12:47:51 | 122800 | Clay | Rutting | Outside | 0.5681 | 0.144 | 0.0564 | 0.005 | -9.8122 | -9.9997 |  | 08/18/2003 | 05/08/2008 | MnROAD Mainline - Interstate 94 | 1791889 | 1080
20-D-2003 | 20 | Driving | Flexible | 08/02/2006 | Aggregate |  | 12:47:51 | 122800 | Clay | Rutting | Inside | 0.4412 | 0.2253 | 0.0425 | 0.0132 | -4.1247 | -4.3538 |  | 08/18/2003 | 05/08/2008 | MnROAD Mainline - Interstate 94 | 1791889 | 1080
20-D-2003 | 20 | Driving | Flexible | 08/02/2006 | Aggregate |  | 12:58:24 | 122350 | Clay | Rutting | Outside | 0.5122 | 0.1538 | 0.0533 | 0.0062 | -9.583 | -10.7497 |  | 08/18/2003 | 05/08/2008 | MnROAD Mainline - Interstate 94 | 1791889 | 1080
20-D-2003 | 20 | Driving | Flexible | 08/02/2006 | Aggregate |  | 12:58:24 | 122350 | Clay | Rutting | Inside | 0.7158 | 0.6035 | 0.0698 | 0.0444 | -4.1872 | -4.4163 |  | 08/18/2003 | 05/08/2008 | MnROAD Mainline - Interstate 94 | 1791889 | 1080
20-D-2003 | 20 | Driving | Flexible | 08/02/2006 | Aggregate |  | 12:57:41 | 122400 | Clay | Rutting | Outside | 0.5074 | 0.0761 | 0.0289 | 0.0023 | -9.6247 | -10.7913 |  | 08/18/2003 | 05/08/2008 | MnROAD Mainline - Interstate 94 | 1791889 | 1080
20-D-2003 | 20 | Driving | Flexible | 08/02/2006 | Aggregate |  | 12:57:41 | 122400 | Clay | Rutting | Inside | 0.6374 | 0.4974 | 0.0423 | 0.0227 | -4.2705 | -4.333 |  | 08/18/2003 | 05/08/2008 | MnROAD Mainline - Interstate 94 | 1791889 | 1080
20-D-2003 | 20 | Driving | Flexible | 08/02/2006 | Aggregate |  | 12:57:06 | 122450 | Clay | Rutting | Outside | 0.444 | 0.0835 | 0.0679 | 0.0065 | -9.7497 | -10.6663 |  | 08/18/2003 | 05/08/2008 | MnROAD Mainline - Interstate 94 | 1791889 | 1080
20-D-2003 | 20 | Driving | Flexible | 08/02/2006 | Aggregate |  | 12:57:06 | 122450 | Clay | Rutting | Inside | 0.4802 | 0.3006 | 0.0788 | 0.0318 | -4.1872 | -4.2497 |  | 08/18/2003 | 05/08/2008 | MnROAD Mainline - Interstate 94 | 1791889 | 1080
20-D-2003 | 20 | Driving | Flexible | 08/02/2006 | Aggregate |  | 12:56:00 | 122500 | Clay | Rutting | Outside | 0.5232 | 0.1478 | 0.0539 | 0.0092 | -9.7497 | -10.1247 |  | 08/18/2003 | 05/08/2008 | MnROAD Mainline - Interstate 94 | 1791889 | 1080
20-D-2003 | 20 | Driving | Flexible | 08/02/2006 | Aggregate |  | 12:56:00 | 122500 | Clay | Rutting | Inside | 0.7665 | 0.6709 | 0.0789 | 0.0615 | -3.7497 | -3.833 |  | 08/18/2003 | 05/08/2008 | MnROAD Mainline - Interstate 94 | 1791889 | 1080
20-D-2003 | 20 | Driving | Flexible | 08/02/2006 | Aggregate |  | 12:54:56 | 122550 | Clay | Rutting | Outside | 0.4761 | 0.0607 | 0.0136 | 0.0004 | -9.1872 | -10.1247 |  | 08/18/2003 | 05/08/2008 | MnROAD Mainline - Interstate 94 | 1791889 | 1080
20-D-2003 | 20 | Driving | Flexible | 08/02/2006 | Aggregate |  | 12:54:55 | 122550 | Clay | Rutting | Inside | 0.6594 | 0.5333 | 0.0184 | 0.0119 | -3.8538 | -3.9163 |  | 08/18/2003 | 05/08/2008 | MnROAD Mainline - Interstate 94 | 1791889 | 1080
20-D-2003 | 20 | Driving | Flexible | 08/02/2006 | Aggregate |  | 12:53:47 | 122600 | Clay | Rutting | Outside | 0.5544 | 0.2124 | 0.0938 | 0.0163 | -9.3955 | -10.1663 |  | 08/18/2003 | 05/08/2008 | MnROAD Mainline - Interstate 94 | 1791889 | 1080
20-D-2003 | 20 | Driving | Flexible | 08/02/2006 | Aggregate |  | 12:53:47 | 122600 | Clay | Rutting | Inside | 0.672 | 0.5837 | 0.1155 | 0.0802 | -4.0413 | -4.083 |  | 08/18/2003 | 05/08/2008 | MnROAD Mainline - Interstate 94 | 1791889 | 1080
20-D-2003 | 20 | Driving | Flexible | 08/02/2006 | Aggregate |  | 12:50:24 | 122650 | Clay | Rutting | Outside | 0.4379 | 0.0596 | 0.1179 | 0.0041 | -9.1247 | -9.9372 |  | 08/18/2003 | 05/08/2008 | MnROAD Mainline - Interstate 94 | 1791889 | 1080
20-D-2003 | 20 | Driving | Flexible | 08/02/2006 | Aggregate |  | 12:50:24 | 122650 | Clay | Rutting | Inside | 0.5627 | 0.4016 | 0.1604 | 0.0774 | -3.958 | -4.0205 |  | 08/18/2003 | 05/08/2008 | MnROAD Mainline - Interstate 94 | 1791889 | 1080
20-D-2003 | 20 | Driving | Flexible | 08/02/2006 | Aggregate |  | 12:49:36 | 122700 | Clay | Rutting | Outside | 0.5223 | 0.1434 | 0.0129 | 0.0019 | -9.3747 | -10.1872 |  | 08/18/2003 | 05/08/2008 | MnROAD Mainline - Interstate 94 | 1791889 | 1080
20-D-2003 | 20 | Driving | Flexible | 08/02/2006 | Aggregate |  | 12:49:36 | 122700 | Clay | Rutting | Inside | 0.6078 | 0.4438 | 0.0158 | 0.0077 | -4.1663 | -4.333 |  | 08/18/2003 | 05/08/2008 | MnROAD Mainline - Interstate 94 | 1791889 | 1080
20-D-2003 | 20 | Driving | Flexible | 08/02/2006 | Aggregate |  | 12:48:53 | 122750 | Clay | Rutting | Inside | 0.5163 | 0.2961 | 0.0335 | 0.0111 | -4.2497 | -4.2913 |  | 08/18/2003 | 05/08/2008 | MnROAD Mainline - Interstate 94 | 1791889 | 1080
20-P-2003 | 20 | Passing | Flexible | 04/14/2005 | Aggregate |  | 8:25:15 | 122450 | Clay | Rutting | Outside | 0.2236 | 0.011 | 0.0038 | 0 | 9.2913 | 11.1038 |  | 08/18/2003 | 05/08/2008 | MnROAD Mainline - Interstate 94 | 226567 | 605
20-P-2003 | 20 | Passing | Flexible | 04/14/2005 | Aggregate |  | 8:25:49 | 122500 | Clay | Rutting | Inside | 0.4126 | 0.0918 | 0.0117 | 0.001 | 3.583 | 4.0622 |  | 08/18/2003 | 05/08/2008 | MnROAD Mainline - Interstate 94 | 226567 | 605
20-P-2003 | 20 | Passing | Flexible | 04/14/2005 | Aggregate |  | 8:25:49 | 122500 | Clay | Rutting | Outside | 0.2022 | 0 | 0.0052 | 0 | 9.5413 | 0 |  | 08/18/2003 | 05/08/2008 | MnROAD Mainline - Interstate 94 | 226567 | 605
20-P-2003 | 20 | Passing | Flexible | 04/14/2005 | Aggregate |  | 8:26:46 | 122550 | Clay | Rutting | Inside | 0.1973 | 0 | 0.0154 | 0 | 1.6247 | 0 |  | 08/18/2003 | 05/08/2008 | MnROAD Mainline - Interstate 94 | 226567 | 605
20-P-2003 | 20 | Passing | Flexible | 04/14/2005 | Aggregate |  | 8:26:46 | 122550 | Clay | Rutting | Outside | 0.2114 | 0 | 0.0114 | 0 | 10.1872 | 0 |  | 08/18/2003 | 05/08/2008 | MnROAD Mainline - Interstate 94 | 226567 | 605
20-P-2003 | 20 | Passing | Flexible | 04/14/2005 | Aggregate |  | 8:27:29 | 122600 | Clay | Rutting | Inside | 0.1882 | 0 | 0.0414 | 0 | 4.5413 | 0 |  | 08/18/2003 | 05/08/2008 | MnROAD Mainline - Interstate 94 | 226567 | 605
20-D-2003 | 20 | Driving | Flexible | 08/17/2005 | Aggregate |  | 7:53:11 | 122800 | Clay | Rutting | Inside | 0.4595 | 0.2309 | 0.007 | 0.0022 | -4.0413 | -4.3538 |  | 08/18/2003 | 05/08/2008 | MnROAD Mainline - Interstate 94 | 1165058 | 730
20-D-2003 | 20 | Driving | Flexible | 08/17/2005 | Aggregate |  | 7:53:11 | 122800 | Clay | Rutting | Outside | 0.5669 | 0.1036 | 0.0094 | 0.0009 | -9.6872 | -10.1663 |  | 08/18/2003 | 05/08/2008 | MnROAD Mainline - Interstate 94 | 1165058 | 730
20-D-2003 | 20 | Driving | Flexible | 08/17/2005 | Aggregate |  | 8:01:12 | 122350 | Clay | Rutting | Outside | 0.5212 | 0.1074 | 0.0107 | 0.001 | -9.708 | -10.9997 |  | 08/18/2003 | 05/08/2008 | MnROAD Mainline - Interstate 94 | 1165058 | 730
20-D-2003 | 20 | Driving | Flexible | 08/17/2005 | Aggregate |  | 8:01:12 | 122350 | Clay | Rutting | Inside | 0.7045 | 0.5918 | 0.0145 | 0.0092 | -4.3955 | -4.4372 |  | 08/18/2003 | 05/08/2008 | MnROAD Mainline - Interstate 94 | 1165058 | 730
20-D-2003 | 20 | Driving | Flexible | 08/17/2005 | Aggregate |  | 8:00:28 | 122400 | Clay | Rutting | Outside | 0.5024 | 0.0767 | 0.0268 | 0.0022 | -9.6455 | -10.7288 |  | 08/18/2003 | 05/08/2008 | MnROAD Mainline - Interstate 94 | 1165058 | 730
20-D-2003 | 20 | Driving | Flexible | 08/17/2005 | Aggregate |  | 8:00:28 | 122400 | Clay | Rutting | Inside | 0.6431 | 0.5085 | 0.0393 | 0.0214 | -4.3122 | -4.4372 |  | 08/18/2003 | 05/08/2008 | MnROAD Mainline - Interstate 94 | 1165058 | 730
20-D-2003 | 20 | Driving | Flexible | 08/17/2005 | Aggregate |  | 7:59:39 | 122450 | Clay | Rutting | Outside | 0.4883 | 0.1055 | 0.0548 | 0.007 | -9.6455 | -10.6872 |  | 08/18/2003 | 05/08/2008 | MnROAD Mainline - Interstate 94 | 1165058 | 730
20-D-2003 | 20 | Driving | Flexible | 08/17/2005 | Aggregate |  | 7:59:39 | 122450 | Clay | Rutting | Inside | 0.5046 | 0.3258 | 0.0596 | 0.0248 | -4.1455 | -4.3955 |  | 08/18/2003 | 05/08/2008 | MnROAD Mainline - Interstate 94 | 1165058 | 730
20-D-2003 | 20 | Driving | Flexible | 08/17/2005 | Aggregate |  | 7:58:56 | 122500 | Clay | Rutting | Outside | 0.5189 | 0.1205 | 0.2524 | 0.0284 | -9.458 | -10.3955 |  | 08/18/2003 | 05/08/2008 | MnROAD Mainline - Interstate 94 | 1165058 | 730
20-D-2003 | 20 | Driving | Flexible | 08/17/2005 | Aggregate |  | 7:58:56 | 122500 | Clay | Rutting | Inside | 0.7409 | 0.6242 | 0.3419 | 0.2475 | -3.7705 | -4.2288 |  | 08/18/2003 | 05/08/2008 | MnROAD Mainline - Interstate 94 | 1165058 | 730
20-D-2003 | 20 | Driving | Flexible | 08/17/2005 | Aggregate |  | 7:57:56 | 122550 | Clay | Rutting | Outside | 0.5058 | 0.0716 | 0.0067 | 0.0003 | -9.1872 | -10.208 |  | 08/18/2003 | 05/08/2008 | MnROAD Mainline - Interstate 94 | 1165058 | 730
20-D-2003 | 20 | Driving | Flexible | 08/17/2005 | Aggregate |  | 7:57:56 | 122550 | Clay | Rutting | Inside | 0.6899 | 0.5736 | 0.0087 | 0.0059 | -3.8955 | -3.958 |  | 08/18/2003 | 05/08/2008 | MnROAD Mainline - Interstate 94 | 1165058 | 730
20-D-2003 | 20 | Driving | Flexible | 08/17/2005 | Aggregate |  | 7:56:47 | 122600 | Clay | Rutting | Outside | 0.5891 | 0.2105 | 0.1502 | 0.0289 | -9.3955 | -10.1872 |  | 08/18/2003 | 05/08/2008 | MnROAD Mainline - Interstate 94 | 1165058 | 730
20-D-2003 | 20 | Driving | Flexible | 08/17/2005 | Aggregate |  | 7:56:47 | 122600 | Clay | Rutting | Inside | 0.6446 | 0.5274 | 0.1669 | 0.1051 | -3.9997 | -4.083 |  | 08/18/2003 | 05/08/2008 | MnROAD Mainline - Interstate 94 | 1165058 | 730
20-D-2003 | 20 | Driving | Flexible | 08/17/2005 | Aggregate |  | 7:55:40 | 122650 | Clay | Rutting | Outside | 0.4494 | 0.0404 | 0.0396 | 0.0011 | -9.1663 | -10.1663 |  | 08/18/2003 | 05/08/2008 | MnROAD Mainline - Interstate 94 | 1165058 | 730
20-D-2003 | 20 | Driving | Flexible | 08/17/2005 | Aggregate |  | 7:55:40 | 122650 | Clay | Rutting | Inside | 0.5391 | 0.3567 | 0.0514 | 0.0227 | -3.7497 | -4.0413 |  | 08/18/2003 | 05/08/2008 | MnROAD Mainline - Interstate 94 | 1165058 | 730
20-D-2003 | 20 | Driving | Flexible | 08/17/2005 | Aggregate |  | 7:54:59 | 122700 | Clay | Rutting | Outside | 0.5395 | 0.1307 | 0.0823 | 0.011 | -9.4372 | -10.458 |  | 08/18/2003 | 05/08/2008 | MnROAD Mainline - Interstate 94 | 1165058 | 730
20-D-2003 | 20 | Driving | Flexible | 08/17/2005 | Aggregate |  | 7:54:59 | 122700 | Clay | Rutting | Inside | 0.623 | 0.4772 | 0.0963 | 0.0524 | -3.8747 | -4.3955 |  | 08/18/2003 | 05/08/2008 | MnROAD Mainline - Interstate 94 | 1165058 | 730
20-D-2003 | 20 | Driving | Flexible | 08/17/2005 | Aggregate |  | 7:54:09 | 122750 | Clay | Rutting | Outside | 0.5417 | 0.1783 | 0.1299 | 0.0198 | -9.7288 | -10.333 |  | 08/18/2003 | 05/08/2008 | MnROAD Mainline - Interstate 94 | 1165058 | 730
20-D-2003 | 20 | Driving | Flexible | 08/17/2005 | Aggregate |  | 7:54:09 | 122750 | Clay | Rutting | Inside | 0.5241 | 0.3217 | 0.1175 | 0.0454 | -4.1038 | -4.3538 |  | 08/18/2003 | 05/08/2008 | MnROAD Mainline - Interstate 94 | 1165058 | 730
20-P-2003 | 20 | Passing | Flexible | 08/17/2005 | Aggregate |  | 8:05:35 | 122550 | Clay | Rutting | Outside | 0.248 | 0 | 0.0182 | 0 | 9.9788 | 0 |  | 08/18/2003 | 05/08/2008 | MnROAD Mainline - Interstate 94 | 310429 | 730
20-P-2003 | 20 | Passing | Flexible | 08/17/2005 | Aggregate |  | 8:08:41 | 122700 | Clay | Rutting | Inside | 0.2846 | 0 | 0.0031 | 0 | 3.9372 | 0 |  | 08/18/2003 | 05/08/2008 | MnROAD Mainline - Interstate 94 | 310429 | 730
20-P-2003 | 20 | Passing | Flexible | 08/17/2005 | Aggregate |  | 8:04:55 | 122500 | Clay | Rutting | Outside | 0.261 | 0.0267 | 0.0283 | 0.0006 | 9.6038 | 10.9788 |  | 08/18/2003 | 05/08/2008 | MnROAD Mainline - Interstate 94 | 310429 | 730
20-P-2003 | 20 | Passing | Flexible | 08/17/2005 | Aggregate |  | 8:10:18 | 122800 | Clay | Rutting | Outside | 0.3723 | 0.1317 | 0.0396 | 0.0077 | 9.8955 | 9.9997 |  | 08/18/2003 | 05/08/2008 | MnROAD Mainline - Interstate 94 | 310429 | 730
20-P-2003 | 20 | Passing | Flexible | 08/17/2005 | Aggregate |  | 8:10:18 | 122800 | Clay | Rutting | Inside | 0.1715 | 0 | 0.0189 | 0 | 3.9997 | 0 |  | 08/18/2003 | 05/08/2008 | MnROAD Mainline - Interstate 94 | 310429 | 730
20-P-2003 | 20 | Passing | Flexible | 08/17/2005 | Aggregate |  | 8:09:25 | 122750 | Clay | Rutting | Outside | 0.3435 | 0.0912 | 0.013 | 0.0019 | 9.8538 | 10.3955 |  | 08/18/2003 | 05/08/2008 | MnROAD Mainline - Interstate 94 | 310429 | 730
20-P-2003 | 20 | Passing | Flexible | 08/17/2005 | Aggregate |  | 8:09:25 | 122750 | Clay | Rutting | Inside | 0.22 | 0 | 0.0081 | 0 | 4.1455 | 0 |  | 08/18/2003 | 05/08/2008 | MnROAD Mainline - Interstate 94 | 310429 | 730
20-P-2003 | 20 | Passing | Flexible | 08/17/2005 | Aggregate |  | 8:08:41 | 122700 | Clay | Rutting | Outside | 0.3028 | 0.0297 | 0.0032 | 0.0001 | 9.9372 | 11.1247 |  | 08/18/2003 | 05/08/2008 | MnROAD Mainline - Interstate 94 | 310429 | 730
20-P-2003 | 20 | Passing | Flexible | 08/17/2005 | Aggregate |  | 8:04:55 | 122500 | Clay | Rutting | Inside | 0.3494 | 0.1253 | 0.0394 | 0.0078 | 3.9997 | 4.083 |  | 08/18/2003 | 05/08/2008 | MnROAD Mainline - Interstate 94 | 310429 | 730
20-P-2003 | 20 | Passing | Flexible | 08/17/2005 | Aggregate |  | 8:03:59 | 122450 | Clay | Rutting | Outside | 0.2754 | 0.0554 | 0.0372 | 0.0022 | 9.5205 | 10.9163 |  | 08/18/2003 | 05/08/2008 | MnROAD Mainline - Interstate 94 | 310429 | 730
20-P-2003 | 20 | Passing | Flexible | 08/17/2005 | Aggregate |  | 8:03:59 | 122450 | Clay | Rutting | Inside | 0.1914 | 0.0493 | 0.0201 | 0.0024 | 3.958 | 4.7913 |  | 08/18/2003 | 05/08/2008 | MnROAD Mainline - Interstate 94 | 310429 | 730
20-P-2003 | 20 | Passing | Flexible | 08/17/2005 | Aggregate |  | 8:03:06 | 122400 | Clay | Rutting | Outside | 0.2713 | 0.0753 | 0.0168 | 0.0014 | 9.458 | 10.9372 |  | 08/18/2003 | 05/08/2008 | MnROAD Mainline - Interstate 94 | 310429 | 730
20-P-2003 | 20 | Passing | Flexible | 08/17/2005 | Aggregate |  | 8:03:06 | 122400 | Clay | Rutting | Inside | 0.1525 | 0.0149 | 0.0067 | 0.0001 | 4.0622 | 4.5622 |  | 08/18/2003 | 05/08/2008 | MnROAD Mainline - Interstate 94 | 310429 | 730
20-P-2003 | 20 | Passing | Flexible | 08/17/2005 | Aggregate |  | 8:02:17 | 122350 | Clay | Rutting | Outside | 0.2643 | 0.0805 | 0.0085 | 0.0009 | 9.7497 | 10.958 |  | 08/18/2003 | 05/08/2008 | MnROAD Mainline - Interstate 94 | 310429 | 730
20-P-2003 | 20 | Passing | Flexible | 08/17/2005 | Aggregate |  | 8:02:17 | 122350 | Clay | Rutting | Inside | 0.2065 | 0.0033 | 0.0055 | 0 | 3.8955 | 5.1038 |  | 08/18/2003 | 05/08/2008 | MnROAD Mainline - Interstate 94 | 310429 | 730
20-P-2003 | 20 | Passing | Flexible | 08/17/2005 | Aggregate |  | 8:07:08 | 122650 | Clay | Rutting | Outside | 0.3725 | 0.0552 | 0.0022 | 0.0002 | 9.9163 | 11.2913 |  | 08/18/2003 | 05/08/2008 | MnROAD Mainline - Interstate 94 | 310429 | 730
20-D-2016 | 20 | Driving | Flexible | 05/06/2020 | Aggregate |  | 9:49:19 | 122750 | Clay | Rutting | Inside | 0.1097 | 0 | 0.0117 | 0 | -3.8534 | 0 |  | 09/28/2016 |  | MnROAD Mainline - Interstate 94 | 2707516 | 1316
20-D-2016 | 20 | Driving | Flexible | 05/06/2020 | Aggregate |  | 9:48:21 | 122800 | Clay | Rutting | Outside | 0.0447 | 0 | 0.0027 | 0 | -9.895 | 0 |  | 09/28/2016 |  | MnROAD Mainline - Interstate 94 | 2707516 | 1316
20-D-2016 | 20 | Driving | Flexible | 05/06/2020 | Aggregate |  | 9:48:21 | 122800 | Clay | Rutting | Inside | 0.1102 | 0 | 0.0074 | 0 | -4.1867 | 0 |  | 09/28/2016 |  | MnROAD Mainline - Interstate 94 | 2707516 | 1316
20-P-2016 | 20 | Passing | Flexible | 05/06/2020 | Aggregate |  | 9:58:49 | 122450 | Clay | Rutting | Outside | 0.223 | 0 | 0.0423 | 0 | 9.8325 | 0 |  | 09/28/2016 |  | MnROAD Mainline - Interstate 94 | 682285 | 1316
20-P-2016 | 20 | Passing | Flexible | 05/06/2020 | Aggregate |  | 9:57:11 | 122350 | Clay | Rutting | Inside | 0.2151 | 0 | 0.0167 | 0 | 3.02 | 0 |  | 09/28/2016 |  | MnROAD Mainline - Interstate 94 | 682285 | 1316
20-P-2016 | 20 | Passing | Flexible | 05/06/2020 | Aggregate |  | 9:59:46 | 122500 | Clay | Rutting | Outside | 0.1992 | 0 | 0.03 | 0 | 9.1867 | 0 |  | 09/28/2016 |  | MnROAD Mainline - Interstate 94 | 682285 | 1316
20-P-2016 | 20 | Passing | Flexible | 05/06/2020 | Aggregate |  | 10:01:01 | 122550 | Clay | Rutting | Inside | 0.1525 | 0 | 0.0251 | 0 | 3.4784 | 0 |  | 09/28/2016 |  | MnROAD Mainline - Interstate 94 | 682285 | 1316
20-P-2016 | 20 | Passing | Flexible | 05/06/2020 | Aggregate |  | 10:01:01 | 122550 | Clay | Rutting | Outside | 0.3229 | 0 | 0.0424 | 0 | 9.8325 | 0 |  | 09/28/2016 |  | MnROAD Mainline - Interstate 94 | 682285 | 1316
20-P-2016 | 20 | Passing | Flexible | 05/06/2020 | Aggregate |  | 10:01:44 | 122600 | Clay | Rutting | Inside | 0.1075 | 0 | 0.0055 | 0 | 3.9575 | 0 |  | 09/28/2016 |  | MnROAD Mainline - Interstate 94 | 682285 | 1316
20-P-2016 | 20 | Passing | Flexible | 05/06/2020 | Aggregate |  | 10:01:44 | 122600 | Clay | Rutting | Outside | 0.2437 | 0 | 0.0162 | 0 | 10.0409 | 0 |  | 09/28/2016 |  | MnROAD Mainline - Interstate 94 | 682285 | 1316
20-P-2016 | 20 | Passing | Flexible | 05/06/2020 | Aggregate |  | 10:02:33 | 122650 | Clay | Rutting | Inside | 0.1496 | 0 | 0.0033 | 0 | 3.9784 | 0 |  | 09/28/2016 |  | MnROAD Mainline - Interstate 94 | 682285 | 1316
20-P-2016 | 20 | Passing | Flexible | 05/06/2020 | Aggregate |  | 10:02:33 | 122650 | Clay | Rutting | Outside | 0.1537 | 0 | 0.0028 | 0 | 10.02 | 0 |  | 09/28/2016 |  | MnROAD Mainline - Interstate 94 | 682285 | 1316
20-P-2016 | 20 | Passing | Flexible | 05/06/2020 | Aggregate |  | 10:03:22 | 122700 | Clay | Rutting | Inside | 0.0823 | 0 | 0.0024 | 0 | 4.1867 | 0 |  | 09/28/2016 |  | MnROAD Mainline - Interstate 94 | 682285 | 1316
20-P-2016 | 20 | Passing | Flexible | 05/06/2020 | Aggregate |  | 10:03:22 | 122700 | Clay | Rutting | Outside | 0.1934 | 0 | 0.0066 | 0 | 10.0617 | 0 |  | 09/28/2016 |  | MnROAD Mainline - Interstate 94 | 682285 | 1316
20-P-2016 | 20 | Passing | Flexible | 05/06/2020 | Aggregate |  | 10:18:46 | 122750 | Clay | Rutting | Inside | 0.1383 | 0 | 0.0378 | 0 | 2.9575 | 0 |  | 09/28/2016 |  | MnROAD Mainline - Interstate 94 | 682285 | 1316
20-P-2016 | 20 | Passing | Flexible | 05/06/2020 | Aggregate |  | 10:18:46 | 122750 | Clay | Rutting | Outside | 0.1822 | 0 | 0.048 | 0 | 9.77 | 0 |  | 09/28/2016 |  | MnROAD Mainline - Interstate 94 | 682285 | 1316
20-P-2016 | 20 | Passing | Flexible | 05/06/2020 | Aggregate |  | 10:20:24 | 122800 | Clay | Rutting | Inside | 0.0808 | 0 | 0.0185 | 0 | 4.0825 | 0 |  | 09/28/2016 |  | MnROAD Mainline - Interstate 94 | 682285 | 1316
20-P-2016 | 20 | Passing | Flexible | 05/06/2020 | Aggregate |  | 10:20:24 | 122800 | Clay | Rutting | Outside | 0.1945 | 0 | 0.0672 | 0 | 9.6242 | 0 |  | 09/28/2016 |  | MnROAD Mainline - Interstate 94 | 682285 | 1316
20-P-2016 | 20 | Passing | Flexible | 05/06/2020 | Aggregate |  | 9:58:49 | 122450 | Clay | Rutting | Inside | 0.151 | 0 | 0.0314 | 0 | 3.9159 | 0 |  | 09/28/2016 |  | MnROAD Mainline - Interstate 94 | 682285 | 1316
20-P-2016 | 20 | Passing | Flexible | 05/06/2020 | Aggregate |  | 9:57:59 | 122400 | Clay | Rutting | Outside | 0.2505 | 0 | 0.0026 | 0 | 9.6867 | 0 |  | 09/28/2016 |  | MnROAD Mainline - Interstate 94 | 682285 | 1316
20-P-2016 | 20 | Passing | Flexible | 05/06/2020 | Aggregate |  | 9:57:59 | 122400 | Clay | Rutting | Inside | 0.11 | 0 | 0.0014 | 0 | 3.9367 | 0 |  | 09/28/2016 |  | MnROAD Mainline - Interstate 94 | 682285 | 1316
20-P-2016 | 20 | Passing | Flexible | 05/06/2020 | Aggregate |  | 9:57:11 | 122350 | Clay | Rutting | Outside | 0.2637 | 0 | 0.0166 | 0 | 9.3534 | 0 |  | 09/28/2016 |  | MnROAD Mainline - Interstate 94 | 682285 | 1316
20-P-2016 | 20 | Passing | Flexible | 10/16/2019 | Aggregate |  | 13:23:02 | 122450 | Clay | Rutting | Inside | 0.0801 | 0 | 0.0008 | 0 | 4.1242 | 0 |  | 09/28/2016 |  | MnROAD Mainline - Interstate 94 | 550837 | 1113
20-P-2016 | 20 | Passing | Flexible | 10/16/2019 | Aggregate |  | 13:22:20 | 122400 | Clay | Rutting | Outside | 0.2069 | 0 | 0.0269 | 0 | 10.1034 | 0 |  | 09/28/2016 |  | MnROAD Mainline - Interstate 94 | 550837 | 1113
20-P-2016 | 20 | Passing | Flexible | 10/16/2019 | Aggregate |  | 13:22:20 | 122400 | Clay | Rutting | Inside | 0.1077 | 0 | 0.0152 | 0 | 4.1242 | 0 |  | 09/28/2016 |  | MnROAD Mainline - Interstate 94 | 550837 | 1113
20-P-2016 | 20 | Passing | Flexible | 10/16/2019 | Aggregate |  | 13:21:24 | 122350 | Clay | Rutting | Outside | 0.2259 | 0 | 0.0227 | 0 | 9.8742 | 0 |  | 09/28/2016 |  | MnROAD Mainline - Interstate 94 | 550837 | 1113
20-P-2016 | 20 | Passing | Flexible | 10/16/2019 | Aggregate |  | 13:29:05 | 122800 | Clay | Rutting | Inside | 0.0642 | 0 | 0.0089 | 0 | 4.4784 | 0 |  | 09/28/2016 |  | MnROAD Mainline - Interstate 94 | 550837 | 1113
20-D-2016 | 20 | Driving | Flexible | 05/06/2020 | Aggregate |  | 9:50:41 | 122700 | Clay | Rutting | Outside | 0.0536 | 0 | 0.0005 | 0 | -9.1867 | 0 |  | 09/28/2016 |  | MnROAD Mainline - Interstate 94 | 2707516 | 1316
20-D-2016 | 20 | Driving | Flexible | 05/06/2020 | Aggregate |  | 9:50:41 | 122700 | Clay | Rutting | Inside | 0.1185 | 0 | 0.0014 | 0 | -3.3117 | 0 |  | 09/28/2016 |  | MnROAD Mainline - Interstate 94 | 2707516 | 1316
20-D-2016 | 20 | Driving | Flexible | 05/06/2020 | Aggregate |  | 9:51:49 | 122650 | Clay | Rutting | Outside | 0.093 | 0 | 0.0162 | 0 | -9.2075 | 0 |  | 09/28/2016 |  | MnROAD Mainline - Interstate 94 | 2707516 | 1316
20-D-2016 | 20 | Driving | Flexible | 05/06/2020 | Aggregate |  | 9:52:38 | 122600 | Clay | Rutting | Inside | 0.2007 | 0 | 0.015 | 0 | -3.7492 | 0 |  | 09/28/2016 |  | MnROAD Mainline - Interstate 94 | 2707516 | 1316
20-D-2016 | 20 | Driving | Flexible | 05/06/2020 | Aggregate |  | 9:52:38 | 122600 | Clay | Rutting | Outside | 0.091 | 0 | 0.0073 | 0 | -9.2075 | 0 |  | 09/28/2016 |  | MnROAD Mainline - Interstate 94 | 2707516 | 1316
20-D-2016 | 20 | Driving | Flexible | 05/06/2020 | Aggregate |  | 9:53:20 | 122550 | Clay | Rutting | Inside | 0.1232 | 0 | 0.0078 | 0 | -3.7492 | 0 |  | 09/28/2016 |  | MnROAD Mainline - Interstate 94 | 2707516 | 1316
20-D-2016 | 20 | Driving | Flexible | 05/06/2020 | Aggregate |  | 9:53:20 | 122550 | Clay | Rutting | Outside | 0.1238 | 0 | 0.0084 | 0 | -9.9575 | 0 |  | 09/28/2016 |  | MnROAD Mainline - Interstate 94 | 2707516 | 1316
20-D-2016 | 20 | Driving | Flexible | 05/06/2020 | Aggregate |  | 9:54:03 | 122500 | Clay | Rutting | Inside | 0.1815 | 0 | 0.0023 | 0 | -4.2284 | 0 |  | 09/28/2016 |  | MnROAD Mainline - Interstate 94 | 2707516 | 1316
20-D-2016 | 20 | Driving | Flexible | 05/06/2020 | Aggregate |  | 9:54:03 | 122500 | Clay | Rutting | Outside | 0.1426 | 0 | 0.0018 | 0 | -10.2075 | 0 |  | 09/28/2016 |  | MnROAD Mainline - Interstate 94 | 2707516 | 1316
20-D-2016 | 20 | Driving | Flexible | 05/06/2020 | Aggregate |  | 9:54:59 | 122450 | Clay | Rutting | Inside | 0.1808 | 0 | 0.0423 | 0 | -4.1659 | 0 |  | 09/28/2016 |  | MnROAD Mainline - Interstate 94 | 2707516 | 1316
20-D-2016 | 20 | Driving | Flexible | 05/06/2020 | Aggregate |  | 9:54:59 | 122450 | Clay | Rutting | Outside | 0.1081 | 0 | 0.0243 | 0 | -9.6034 | 0 |  | 09/28/2016 |  | MnROAD Mainline - Interstate 94 | 2707516 | 1316
20-D-2016 | 20 | Driving | Flexible | 05/06/2020 | Aggregate |  | 9:55:38 | 122400 | Clay | Rutting | Inside | 0.2196 | 0 | 0.0169 | 0 | -4.145 | 0 |  | 09/28/2016 |  | MnROAD Mainline - Interstate 94 | 2707516 | 1316
20-D-2016 | 20 | Driving | Flexible | 05/06/2020 | Aggregate |  | 9:55:38 | 122400 | Clay | Rutting | Outside | 0.0777 | 0 | 0.0058 | 0 | -9.8117 | 0 |  | 09/28/2016 |  | MnROAD Mainline - Interstate 94 | 2707516 | 1316
20-D-2016 | 20 | Driving | Flexible | 05/06/2020 | Aggregate |  | 9:56:17 | 122350 | Clay | Rutting | Inside | 0.2494 | 0.0141 | 0.0248 | 0.0001 | -4.6242 | -4.8742 |  | 09/28/2016 |  | MnROAD Mainline - Interstate 94 | 2707516 | 1316
20-D-2016 | 20 | Driving | Flexible | 05/06/2020 | Aggregate |  | 9:56:17 | 122350 | Clay | Rutting | Outside | 0.1606 | 0 | 0.0114 | 0 | -9.9575 | 0 |  | 09/28/2016 |  | MnROAD Mainline - Interstate 94 | 2707516 | 1316
20-D-2016 | 20 | Driving | Flexible | 05/06/2020 | Aggregate |  | 9:51:49 | 122650 | Clay | Rutting | Inside | 0.1331 | 0 | 0.023 | 0 | -3.645 | 0 |  | 09/28/2016 |  | MnROAD Mainline - Interstate 94 | 2707516 | 1316
20-D-2016 | 20 | Driving | Flexible | 05/06/2020 | Aggregate |  | 9:49:19 | 122750 | Clay | Rutting | Outside | 0.0483 | 0 | 0.0044 | 0 | -9.3325 | 0 |  | 09/28/2016 |  | MnROAD Mainline - Interstate 94 | 2707516 | 1316
20-P-2003 | 20 | Passing | Flexible | 06/17/2004 | Aggregate |  | 14:13:51 | 122650 | Clay | Rutting | Outside | 0 | 0 | 0 | 0 | 0 | 0 |  | 08/18/2003 | 05/08/2008 | MnROAD Mainline - Interstate 94 | 162771 | 304
20-P-2003 | 20 | Passing | Flexible | 06/17/2004 | Aggregate |  | 14:13:51 | 122650 | Clay | Rutting | Inside | 0.261 | 0 | 0.011 | 0 | 4.354 | 0 |  | 08/18/2003 | 05/08/2008 | MnROAD Mainline - Interstate 94 | 162771 | 304
20-P-2003 | 20 | Passing | Flexible | 06/17/2004 | Aggregate |  | 14:12:47 | 122600 | Clay | Rutting | Outside | 0 | 0 | 0 | 0 | 0 | 0 |  | 08/18/2003 | 05/08/2008 | MnROAD Mainline - Interstate 94 | 162771 | 304
20-P-2003 | 20 | Passing | Flexible | 06/17/2004 | Aggregate |  | 14:12:47 | 122600 | Clay | Rutting | Inside | 0.186 | 0 | 0.017 | 0 | 4 | 0 |  | 08/18/2003 | 05/08/2008 | MnROAD Mainline - Interstate 94 | 162771 | 304
20-P-2003 | 20 | Passing | Flexible | 06/17/2004 | Aggregate |  | 14:12:06 | 122550 | Clay | Rutting | Outside | 0 | 0 | 0 | 0 | 0 | 0 |  | 08/18/2003 | 05/08/2008 | MnROAD Mainline - Interstate 94 | 162771 | 304
20-P-2003 | 20 | Passing | Flexible | 06/17/2004 | Aggregate |  | 14:12:06 | 122550 | Clay | Rutting | Inside | 0.154 | 0 | 0 | 0 | 4 | 0 |  | 08/18/2003 | 05/08/2008 | MnROAD Mainline - Interstate 94 | 162771 | 304
20-P-2003 | 20 | Passing | Flexible | 06/17/2004 | Aggregate |  | 14:11:02 | 122500 | Clay | Rutting | Outside | 0 | 0 | 0 | 0 | 0 | 0 |  | 08/18/2003 | 05/08/2008 | MnROAD Mainline - Interstate 94 | 162771 | 304
20-P-2003 | 20 | Passing | Flexible | 06/17/2004 | Aggregate |  | 14:10:11 | 122450 | Clay | Rutting | Inside | 0.174 | 0.021 | 0.005 | 0 | 3.937 | 4.916 |  | 08/18/2003 | 05/08/2008 | MnROAD Mainline - Interstate 94 | 162771 | 304
20-D-2003 | 20 | Driving | Flexible | 04/14/2005 | Aggregate |  | 8:13:58 | 122800 | Clay | Rutting | Inside | 0.3453 | 0.1189 | 0.0229 | 0.0039 | -4.1247 | -4.3955 |  | 08/18/2003 | 05/08/2008 | MnROAD Mainline - Interstate 94 | 872439 | 605
20-D-2003 | 20 | Driving | Flexible | 04/14/2005 | Aggregate |  | 8:22:32 | 122350 | Clay | Rutting | Outside | 0.4365 | 0.0262 | 0.1056 | 0.0012 | -9.583 | -11.1663 |  | 08/18/2003 | 05/08/2008 | MnROAD Mainline - Interstate 94 | 872439 | 605
20-D-2003 | 20 | Driving | Flexible | 04/14/2005 | Aggregate |  | 8:15:00 | 122750 | Clay | Rutting | Inside | 0.4436 | 0.1898 | 0.0275 | 0.0053 | -4.0413 | -4.2705 |  | 08/18/2003 | 05/08/2008 | MnROAD Mainline - Interstate 94 | 872439 | 605
20-D-2003 | 20 | Driving | Flexible | 04/14/2005 | Aggregate |  | 8:15:01 | 122750 | Clay | Rutting | Outside | 0.4299 | 0.0423 | 0.0253 | 0.0006 | -9.4372 | -10.7288 |  | 08/18/2003 | 05/08/2008 | MnROAD Mainline - Interstate 94 | 872439 | 605
20-D-2003 | 20 | Driving | Flexible | 04/14/2005 | Aggregate |  | 8:15:41 | 122700 | Clay | Rutting | Inside | 0.5477 | 0.3125 | 0.0537 | 0.018 | -3.8122 | -4.3122 |  | 08/18/2003 | 05/08/2008 | MnROAD Mainline - Interstate 94 | 872439 | 605
20-D-2003 | 20 | Driving | Flexible | 04/14/2005 | Aggregate |  | 8:15:41 | 122700 | Clay | Rutting | Outside | 0.4408 | 0 | 0.0376 | 0 | -9.583 | 0 |  | 08/18/2003 | 05/08/2008 | MnROAD Mainline - Interstate 94 | 872439 | 605
20-D-2003 | 20 | Driving | Flexible | 04/14/2005 | Aggregate |  | 8:16:36 | 122650 | Clay | Rutting | Inside | 0.4349 | 0.2158 | 0.0047 | 0.0011 | -3.7913 | -3.9372 |  | 08/18/2003 | 05/08/2008 | MnROAD Mainline - Interstate 94 | 872439 | 605
20-D-2003 | 20 | Driving | Flexible | 04/14/2005 | Aggregate |  | 8:16:36 | 122650 | Clay | Rutting | Outside | 0.3259 | 0 | 0.0029 | 0 | -9.2288 | 0 |  | 08/18/2003 | 05/08/2008 | MnROAD Mainline - Interstate 94 | 872439 | 605
20-D-2003 | 20 | Driving | Flexible | 04/14/2005 | Aggregate |  | 8:17:31 | 122600 | Clay | Rutting | Inside | 0.5194 | 0.3705 | 0.2525 | 0.1212 | -3.9163 | -3.9997 |  | 08/18/2003 | 05/08/2008 | MnROAD Mainline - Interstate 94 | 872439 | 605
20-D-2003 | 20 | Driving | Flexible | 04/14/2005 | Aggregate |  | 8:17:31 | 122600 | Clay | Rutting | Outside | 0.41 | 0 | 0.1658 | 0 | -9.2913 | 0 |  | 08/18/2003 | 05/08/2008 | MnROAD Mainline - Interstate 94 | 872439 | 605
20-D-2003 | 20 | Driving | Flexible | 04/14/2005 | Aggregate |  | 8:19:06 | 122550 | Clay | Rutting | Inside | 0.5492 | 0.3592 | 0.0141 | 0.0063 | -3.7497 | -3.8955 |  | 08/18/2003 | 05/08/2008 | MnROAD Mainline - Interstate 94 | 872439 | 605
20-D-2003 | 20 | Driving | Flexible | 04/14/2005 | Aggregate |  | 8:19:06 | 122550 | Clay | Rutting | Outside | 0.4176 | 0 | 0.0106 | 0 | -9.083 | 0 |  | 08/18/2003 | 05/08/2008 | MnROAD Mainline - Interstate 94 | 872439 | 605
20-D-2003 | 20 | Driving | Flexible | 04/14/2005 | Aggregate |  | 8:19:57 | 122500 | Clay | Rutting | Inside | 0.6845 | 0.445 | 0.0472 | 0.0232 | -3.6872 | -3.7913 |  | 08/18/2003 | 05/08/2008 | MnROAD Mainline - Interstate 94 | 872439 | 605
20-D-2003 | 20 | Driving | Flexible | 04/14/2005 | Aggregate |  | 8:19:57 | 122500 | Clay | Rutting | Outside | 0.4164 | 0.0193 | 0.0281 | 0.0002 | -9.3538 | -10.1663 |  | 08/18/2003 | 05/08/2008 | MnROAD Mainline - Interstate 94 | 872439 | 605
20-D-2003 | 20 | Driving | Flexible | 04/14/2005 | Aggregate |  | 8:20:34 | 122450 | Clay | Rutting | Inside | 0.4037 | 0.161 | 0.0036 | 0.0007 | -4.0205 | -4.2497 |  | 08/18/2003 | 05/08/2008 | MnROAD Mainline - Interstate 94 | 872439 | 605
20-D-2003 | 20 | Driving | Flexible | 04/14/2005 | Aggregate |  | 8:20:34 | 122450 | Clay | Rutting | Outside | 0.3583 | 0 | 0.0026 | 0 | -9.708 | 0 |  | 08/18/2003 | 05/08/2008 | MnROAD Mainline - Interstate 94 | 872439 | 605
20-D-2003 | 20 | Driving | Flexible | 04/14/2005 | Aggregate |  | 8:21:36 | 122400 | Clay | Rutting | Inside | 0.538 | 0.3026 | 0.1888 | 0.058 | -3.8122 | -4.6872 |  | 08/18/2003 | 05/08/2008 | MnROAD Mainline - Interstate 94 | 872439 | 605
20-D-2003 | 20 | Driving | Flexible | 04/14/2005 | Aggregate |  | 8:21:36 | 122400 | Clay | Rutting | Outside | 0.4002 | 0 | 0.1077 | 0 | -9.4372 | 0 |  | 08/18/2003 | 05/08/2008 | MnROAD Mainline - Interstate 94 | 872439 | 605
20-D-2003 | 20 | Driving | Flexible | 04/14/2005 | Aggregate |  | 8:22:32 | 122350 | Clay | Rutting | Inside | 0.5687 | 0.3724 | 0.1535 | 0.0597 | -3.9163 | -4.6663 |  | 08/18/2003 | 05/08/2008 | MnROAD Mainline - Interstate 94 | 872439 | 605
20-D-2003 | 20 | Driving | Flexible | 04/14/2005 | Aggregate |  | 8:13:58 | 122800 | Clay | Rutting | Outside | 0.4687 | 0.0074 | 0.0354 | 0 | -9.6247 | -11.3955 |  | 08/18/2003 | 05/08/2008 | MnROAD Mainline - Interstate 94 | 872439 | 605
20-P-2003 | 20 | Passing | Flexible | 04/14/2005 | Aggregate |  | 8:27:29 | 122600 | Clay | Rutting | Outside | 0.2553 | 0 | 0.0472 | 0 | 9.6663 | 0 |  | 08/18/2003 | 05/08/2008 | MnROAD Mainline - Interstate 94 | 226567 | 605
20-P-2003 | 20 | Passing | Flexible | 04/14/2005 | Aggregate |  | 8:28:22 | 122650 | Clay | Rutting | Inside | 0.2505 | 0.0087 | 0.0412 | 0.0001 | 4.3955 | 5.1455 |  | 08/18/2003 | 05/08/2008 | MnROAD Mainline - Interstate 94 | 226567 | 605
20-P-2003 | 20 | Passing | Flexible | 04/14/2005 | Aggregate |  | 8:28:22 | 122650 | Clay | Rutting | Outside | 0.2661 | 0.0141 | 0.04 | 0.0002 | 9.8122 | 11.6455 |  | 08/18/2003 | 05/08/2008 | MnROAD Mainline - Interstate 94 | 226567 | 605
20-P-2003 | 20 | Passing | Flexible | 04/14/2005 | Aggregate |  | 8:29:43 | 122700 | Clay | Rutting | Inside | 0.2393 | 0 | 0.0064 | 0 | 4.1247 | 0 |  | 08/18/2003 | 05/08/2008 | MnROAD Mainline - Interstate 94 | 226567 | 605
20-P-2003 | 20 | Passing | Flexible | 04/14/2005 | Aggregate |  | 8:29:43 | 122700 | Clay | Rutting | Outside | 0.2101 | 0 | 0.0052 | 0 | 9.7288 | 0 |  | 08/18/2003 | 05/08/2008 | MnROAD Mainline - Interstate 94 | 226567 | 605
20-P-2003 | 20 | Passing | Flexible | 04/14/2005 | Aggregate |  | 8:30:44 | 122750 | Clay | Rutting | Inside | 0.1643 | 0 | 0.0098 | 0 | 4.1455 | 0 |  | 08/18/2003 | 05/08/2008 | MnROAD Mainline - Interstate 94 | 226567 | 605
20-P-2003 | 20 | Passing | Flexible | 04/14/2005 | Aggregate |  | 8:30:44 | 122750 | Clay | Rutting | Outside | 0.1924 | 0 | 0.011 | 0 | 9.8122 | 0 |  | 08/18/2003 | 05/08/2008 | MnROAD Mainline - Interstate 94 | 226567 | 605
20-P-2003 | 20 | Passing | Flexible | 04/14/2005 | Aggregate |  | 8:31:56 | 122800 | Clay | Rutting | Inside | 0.1641 | 0 | 0.0349 | 0 | 3.8955 | 0 |  | 08/18/2003 | 05/08/2008 | MnROAD Mainline - Interstate 94 | 226567 | 605
20-P-2003 | 20 | Passing | Flexible | 04/14/2005 | Aggregate |  | 8:31:56 | 122800 | Clay | Rutting | Outside | 0.2596 | 0.0364 | 0.0321 | 0.001 | 9.958 | 11.0622 |  | 08/18/2003 | 05/08/2008 | MnROAD Mainline - Interstate 94 | 226567 | 605
20-P-2003 | 20 | Passing | Flexible | 04/14/2005 | Aggregate |  | 8:23:34 | 122350 | Clay | Rutting | Inside | 0.1982 | 0.0308 | 0.0356 | 0.0008 | 4.1038 | 5.083 |  | 08/18/2003 | 05/08/2008 | MnROAD Mainline - Interstate 94 | 226567 | 605
20-P-2003 | 20 | Passing | Flexible | 04/14/2005 | Aggregate |  | 8:23:34 | 122350 | Clay | Rutting | Outside | 0.1776 | 0.0156 | 0.0366 | 0.0003 | 9.4997 | 11.1663 |  | 08/18/2003 | 05/08/2008 | MnROAD Mainline - Interstate 94 | 226567 | 605
20-P-2003 | 20 | Passing | Flexible | 04/14/2005 | Aggregate |  | 8:24:23 | 122400 | Clay | Rutting | Inside | 0.1638 | 0 | 0.0222 | 0 | 3.8747 | 0 |  | 08/18/2003 | 05/08/2008 | MnROAD Mainline - Interstate 94 | 226567 | 605
20-P-2003 | 20 | Passing | Flexible | 04/14/2005 | Aggregate |  | 8:24:23 | 122400 | Clay | Rutting | Outside | 0.204 | 0.0058 | 0.0371 | 0.0001 | 9.3955 | 10.9372 |  | 08/18/2003 | 05/08/2008 | MnROAD Mainline - Interstate 94 | 226567 | 605
20-P-2003 | 20 | Passing | Flexible | 04/14/2005 | Aggregate |  | 8:25:15 | 122450 | Clay | Rutting | Inside | 0.1779 | 0 | 0.0023 | 0 | 3.9997 | 0 |  | 08/18/2003 | 05/08/2008 | MnROAD Mainline - Interstate 94 | 226567 | 605
20-D-2016 | 20 | Driving | Flexible | 05/20/2019 | Aggregate |  | 8:53:58 | 122550 | Clay | Rutting | Outside | 0.078 | 0 | 0.0013 | 0 | -9.8117 | 0 |  | 09/28/2016 |  | MnROAD Mainline - Interstate 94 | 1944150 | 964
20-D-2016 | 20 | Driving | Flexible | 05/20/2019 | Aggregate |  | 8:54:38 | 122500 | Clay | Rutting | Inside | 0.1317 | 0 | 0.0287 | 0 | -3.77 | 0 |  | 09/28/2016 |  | MnROAD Mainline - Interstate 94 | 1944150 | 964
20-D-2016 | 20 | Driving | Flexible | 05/20/2019 | Aggregate |  | 8:54:38 | 122500 | Clay | Rutting | Outside | 0.1162 | 0 | 0.0226 | 0 | -9.8534 | 0 |  | 09/28/2016 |  | MnROAD Mainline - Interstate 94 | 1944150 | 964
20-D-2016 | 20 | Driving | Flexible | 05/20/2019 | Aggregate |  | 8:55:21 | 122450 | Clay | Rutting | Inside | 0.1197 | 0 | 0.0244 | 0 | -3.9992 | 0 |  | 09/28/2016 |  | MnROAD Mainline - Interstate 94 | 1944150 | 964
20-D-2016 | 20 | Driving | Flexible | 05/20/2019 | Aggregate |  | 8:55:21 | 122450 | Clay | Rutting | Outside | 0.0629 | 0 | 0.0133 | 0 | -9.2075 | 0 |  | 09/28/2016 |  | MnROAD Mainline - Interstate 94 | 1944150 | 964
20-D-2016 | 20 | Driving | Flexible | 05/20/2019 | Aggregate |  | 8:56:05 | 122400 | Clay | Rutting | Inside | 0.1677 | 0 | 0.0551 | 0 | -3.8117 | 0 |  | 09/28/2016 |  | MnROAD Mainline - Interstate 94 | 1944150 | 964
20-D-2016 | 20 | Driving | Flexible | 05/20/2019 | Aggregate |  | 8:56:05 | 122400 | Clay | Rutting | Outside | 0.0682 | 0 | 0.0172 | 0 | -9.395 | 0 |  | 09/28/2016 |  | MnROAD Mainline - Interstate 94 | 1944150 | 964
20-D-2016 | 20 | Driving | Flexible | 05/20/2019 | Aggregate |  | 8:56:57 | 122350 | Clay | Rutting | Inside | 0.1902 | 0.001 | 0.0143 | 0 | -3.9784 | -4.7284 |  | 09/28/2016 |  | MnROAD Mainline - Interstate 94 | 1944150 | 964
20-D-2016 | 20 | Driving | Flexible | 05/20/2019 | Aggregate |  | 8:50:10 | 122800 | Clay | Rutting | Outside | 0.0334 | 0 | 0.0002 | 0 | -9.3534 | 0 |  | 09/28/2016 |  | MnROAD Mainline - Interstate 94 | 1944150 | 964
20-P-2016 | 20 | Passing | Flexible | 05/20/2019 | Aggregate |  | 8:59:36 | 122450 | Clay | Rutting | Inside | 0.1697 | 0.0596 | 0.0252 | 0.0008 | 4.3534 | 5.7909 |  | 09/28/2016 |  | MnROAD Mainline - Interstate 94 | 417226 | 964
20-P-2016 | 20 | Passing | Flexible | 05/20/2019 | Aggregate |  | 8:59:36 | 122450 | Clay | Rutting | Outside | 0.1615 | 0 | 0.0209 | 0 | 10.4367 | 0 |  | 09/28/2016 |  | MnROAD Mainline - Interstate 94 | 417226 | 964
20-P-2016 | 20 | Passing | Flexible | 05/20/2019 | Aggregate |  | 9:00:20 | 122500 | Clay | Rutting | Inside | 0.0916 | 0 | 0.0012 | 0 | 3.8534 | 0 |  | 09/28/2016 |  | MnROAD Mainline - Interstate 94 | 417226 | 964
20-P-2016 | 20 | Passing | Flexible | 05/20/2019 | Aggregate |  | 9:00:20 | 122500 | Clay | Rutting | Outside | 0.1302 | 0 | 0.0011 | 0 | 10.1034 | 0 |  | 09/28/2016 |  | MnROAD Mainline - Interstate 94 | 417226 | 964
20-P-2016 | 20 | Passing | Flexible | 05/20/2019 | Aggregate |  | 9:00:59 | 122550 | Clay | Rutting | Inside | 0.1098 | 0 | 0.0006 | 0 | 4.5409 | 0 |  | 09/28/2016 |  | MnROAD Mainline - Interstate 94 | 417226 | 964
20-P-2016 | 20 | Passing | Flexible | 05/20/2019 | Aggregate |  | 9:00:59 | 122550 | Clay | Rutting | Outside | 0.2103 | 0 | 0.0014 | 0 | 10.4575 | 0 |  | 09/28/2016 |  | MnROAD Mainline - Interstate 94 | 417226 | 964
20-P-2016 | 20 | Passing | Flexible | 05/20/2019 | Aggregate |  | 9:01:28 | 122600 | Clay | Rutting | Inside | 0.075 | 0 | 0.0039 | 0 | 4.2492 | 0 |  | 09/28/2016 |  | MnROAD Mainline - Interstate 94 | 417226 | 964
20-P-2016 | 20 | Passing | Flexible | 05/20/2019 | Aggregate |  | 9:01:28 | 122600 | Clay | Rutting | Outside | 0.184 | 0.0002 | 0.011 | 0 | 10.3742 | 11.9367 |  | 09/28/2016 |  | MnROAD Mainline - Interstate 94 | 417226 | 964
20-P-2016 | 20 | Passing | Flexible | 05/20/2019 | Aggregate |  | 9:02:12 | 122650 | Clay | Rutting | Inside | 0.3675 | 0.354 | 0.0303 | 0.0099 | 7.4992 | 7.4992 |  | 09/28/2016 |  | MnROAD Mainline - Interstate 94 | 417226 | 964
20-P-2016 | 20 | Passing | Flexible | 05/20/2019 | Aggregate |  | 9:02:12 | 122650 | Clay | Rutting | Outside | 0.198 | 0 | 0.0118 | 0 | 8.5825 | 0 |  | 09/28/2016 |  | MnROAD Mainline - Interstate 94 | 417226 | 964
20-P-2016 | 20 | Passing | Flexible | 05/20/2019 | Aggregate |  | 9:03:02 | 122700 | Clay | Rutting | Inside | 0.056 | 0 | 0.0046 | 0 | 4.1034 | 0 |  | 09/28/2016 |  | MnROAD Mainline - Interstate 94 | 417226 | 964
20-P-2016 | 20 | Passing | Flexible | 05/20/2019 | Aggregate |  | 9:03:02 | 122700 | Clay | Rutting | Outside | 0.1258 | 0 | 0.0158 | 0 | 10.145 | 0 |  | 09/28/2016 |  | MnROAD Mainline - Interstate 94 | 417226 | 964
20-P-2016 | 20 | Passing | Flexible | 05/20/2019 | Aggregate |  | 9:03:51 | 122750 | Clay | Rutting | Inside | 0.0929 | 0 | 0.0044 | 0 | 3.52 | 0 |  | 09/28/2016 |  | MnROAD Mainline - Interstate 94 | 417226 | 964
20-P-2016 | 20 | Passing | Flexible | 05/20/2019 | Aggregate |  | 9:03:51 | 122750 | Clay | Rutting | Outside | 0.1277 | 0 | 0.0067 | 0 | 8.2492 | 0 |  | 09/28/2016 |  | MnROAD Mainline - Interstate 94 | 417226 | 964
20-P-2016 | 20 | Passing | Flexible | 05/20/2019 | Aggregate |  | 9:04:49 | 122800 | Clay | Rutting | Inside | 0 | 0 | 0 | 0 | 2.9992 | 0 |  | 09/28/2016 |  | MnROAD Mainline - Interstate 94 | 417226 | 964
20-P-2016 | 20 | Passing | Flexible | 05/20/2019 | Aggregate |  | 9:04:49 | 122800 | Clay | Rutting | Outside | 0.1237 | 0 | 0.0062 | 0 | 9.895 | 0 |  | 09/28/2016 |  | MnROAD Mainline - Interstate 94 | 417226 | 964
20-P-2016 | 20 | Passing | Flexible | 05/20/2019 | Aggregate |  | 8:58:10 | 122350 | Clay | Rutting | Inside | 0.1312 | 0 | 0.0112 | 0 | 3.9367 | 0 |  | 09/28/2016 |  | MnROAD Mainline - Interstate 94 | 417226 | 964
20-P-2016 | 20 | Passing | Flexible | 05/20/2019 | Aggregate |  | 8:58:10 | 122350 | Clay | Rutting | Outside | 0.1664 | 0 | 0.0136 | 0 | 9.9159 | 0 |  | 09/28/2016 |  | MnROAD Mainline - Interstate 94 | 417226 | 964
20-P-2016 | 20 | Passing | Flexible | 05/20/2019 | Aggregate |  | 8:58:58 | 122400 | Clay | Rutting | Inside | 0.0932 | 0 | 0.0021 | 0 | 4.5825 | 0 |  | 09/28/2016 |  | MnROAD Mainline - Interstate 94 | 417226 | 964
20-P-2016 | 20 | Passing | Flexible | 05/20/2019 | Aggregate |  | 8:58:58 | 122400 | Clay | Rutting | Outside | 0.1527 | 0 | 0.0032 | 0 | 9.6659 | 0 |  | 09/28/2016 |  | MnROAD Mainline - Interstate 94 | 417226 | 964
20-D-2016 | 20 | Driving | Flexible | 10/16/2019 | Aggregate |  | 13:13:34 | 122800 | Clay | Rutting | Inside | 0.1291 | 0 | 0.0062 | 0 | -3.7075 | 0 |  | 09/28/2016 |  | MnROAD Mainline - Interstate 94 | 2226525 | 1113
20-D-2016 | 20 | Driving | Flexible | 10/16/2019 | Aggregate |  | 13:13:34 | 122800 | Clay | Rutting | Outside | 0.0443 | 0 | 0.0016 | 0 | -8.9367 | 0 |  | 09/28/2016 |  | MnROAD Mainline - Interstate 94 | 2226525 | 1113
20-D-2016 | 20 | Driving | Flexible | 10/16/2019 | Aggregate |  | 13:20:12 | 122350 | Clay | Rutting | Outside | 0.224 | 0.013 | 0.0178 | 0.0001 | -9.2492 | -11.8117 |  | 09/28/2016 |  | MnROAD Mainline - Interstate 94 | 2226525 | 1113
20-D-2016 | 20 | Driving | Flexible | 10/16/2019 | Aggregate |  | 13:20:12 | 122350 | Clay | Rutting | Inside | 0.2684 | 0.0217 | 0.0216 | 0.0003 | -4.2284 | -4.9784 |  | 09/28/2016 |  | MnROAD Mainline - Interstate 94 | 2226525 | 1113
20-D-2016 | 20 | Driving | Flexible | 10/16/2019 | Aggregate |  | 13:19:33 | 122400 | Clay | Rutting | Outside | 0.0809 | 0 | 0.0096 | 0 | -9.1867 | 0 |  | 09/28/2016 |  | MnROAD Mainline - Interstate 94 | 2226525 | 1113
20-D-2016 | 20 | Driving | Flexible | 10/16/2019 | Aggregate |  | 13:19:33 | 122400 | Clay | Rutting | Inside | 0.1949 | 0 | 0.0247 | 0 | -3.5617 | 0 |  | 09/28/2016 |  | MnROAD Mainline - Interstate 94 | 2226525 | 1113
20-D-2016 | 20 | Driving | Flexible | 10/16/2019 | Aggregate |  | 13:18:40 | 122450 | Clay | Rutting | Outside | 0.1098 | 0 | 0.0142 | 0 | -9.1867 | 0 |  | 09/28/2016 |  | MnROAD Mainline - Interstate 94 | 2226525 | 1113
20-D-2016 | 20 | Driving | Flexible | 10/16/2019 | Aggregate |  | 13:18:40 | 122450 | Clay | Rutting | Inside | 0.183 | 0 | 0.0249 | 0 | -3.9159 | 0 |  | 09/28/2016 |  | MnROAD Mainline - Interstate 94 | 2226525 | 1113
20-D-2016 | 20 | Driving | Flexible | 10/16/2019 | Aggregate |  | 13:18:02 | 122500 | Clay | Rutting | Outside | 0.1531 | 0 | 0.0253 | 0 | -9.6034 | 0 |  | 09/28/2016 |  | MnROAD Mainline - Interstate 94 | 2226525 | 1113
20-D-2016 | 20 | Driving | Flexible | 10/16/2019 | Aggregate |  | 13:18:02 | 122500 | Clay | Rutting | Inside | 0.1919 | 0 | 0.0319 | 0 | -3.8117 | 0 |  | 09/28/2016 |  | MnROAD Mainline - Interstate 94 | 2226525 | 1113
20-D-2016 | 20 | Driving | Flexible | 10/16/2019 | Aggregate |  | 13:17:02 | 122550 | Clay | Rutting | Outside | 0.1165 | 0 | 0.0075 | 0 | -9.3117 | 0 |  | 09/28/2016 |  | MnROAD Mainline - Interstate 94 | 2226525 | 1113
20-D-2016 | 20 | Driving | Flexible | 10/16/2019 | Aggregate |  | 13:17:02 | 122550 | Clay | Rutting | Inside | 0.1407 | 0 | 0.0122 | 0 | -3.1242 | 0 |  | 09/28/2016 |  | MnROAD Mainline - Interstate 94 | 2226525 | 1113
20-D-2016 | 20 | Driving | Flexible | 10/16/2019 | Aggregate |  | 13:16:24 | 122600 | Clay | Rutting | Outside | 0.0943 | 0 | 0.0292 | 0 | -9.0825 | 0 |  | 09/28/2016 |  | MnROAD Mainline - Interstate 94 | 2226525 | 1113
20-D-2016 | 20 | Driving | Flexible | 10/16/2019 | Aggregate |  | 13:16:24 | 122600 | Clay | Rutting | Inside | 0.2177 | 0 | 0.0785 | 0 | -3.4992 | 0 |  | 09/28/2016 |  | MnROAD Mainline - Interstate 94 | 2226525 | 1113
20-D-2016 | 20 | Driving | Flexible | 10/16/2019 | Aggregate |  | 13:15:33 | 122650 | Clay | Rutting | Outside | 0.098 | 0 | 0.0056 | 0 | -9.1242 | 0 |  | 09/28/2016 |  | MnROAD Mainline - Interstate 94 | 2226525 | 1113
20-D-2016 | 20 | Driving | Flexible | 10/16/2019 | Aggregate |  | 13:15:33 | 122650 | Clay | Rutting | Inside | 0.1257 | 0 | 0.0073 | 0 | -3.4784 | 0 |  | 09/28/2016 |  | MnROAD Mainline - Interstate 94 | 2226525 | 1113
20-D-2016 | 20 | Driving | Flexible | 10/16/2019 | Aggregate |  | 13:14:59 | 122700 | Clay | Rutting | Outside | 0.0651 | 0 | 0.0114 | 0 | -8.52 | 0 |  | 09/28/2016 |  | MnROAD Mainline - Interstate 94 | 2226525 | 1113
20-D-2016 | 20 | Driving | Flexible | 10/16/2019 | Aggregate |  | 13:14:59 | 122700 | Clay | Rutting | Inside | 0.1366 | 0 | 0.0343 | 0 | -3.1659 | 0 |  | 09/28/2016 |  | MnROAD Mainline - Interstate 94 | 2226525 | 1113
20-D-2016 | 20 | Driving | Flexible | 10/16/2019 | Aggregate |  | 13:14:17 | 122750 | Clay | Rutting | Outside | 0.0473 | 0 | 0.0004 | 0 | -8.7492 | 0 |  | 09/28/2016 |  | MnROAD Mainline - Interstate 94 | 2226525 | 1113
20-D-2016 | 20 | Driving | Flexible | 10/16/2019 | Aggregate |  | 13:14:17 | 122750 | Clay | Rutting | Inside | 0.129 | 0 | 0.0017 | 0 | -3.77 | 0 |  | 09/28/2016 |  | MnROAD Mainline - Interstate 94 | 2226525 | 1113
20-P-2016 | 20 | Passing | Flexible | 10/16/2019 | Aggregate |  | 13:21:24 | 122350 | Clay | Rutting | Inside | 0.2311 | 0 | 0.0265 | 0 | 3.9992 | 0 |  | 09/28/2016 |  | MnROAD Mainline - Interstate 94 | 550837 | 1113
20-P-2016 | 20 | Passing | Flexible | 10/16/2019 | Aggregate |  | 13:29:05 | 122800 | Clay | Rutting | Outside | 0.149 | 0 | 0.0383 | 0 | 10.0409 | 0 |  | 09/28/2016 |  | MnROAD Mainline - Interstate 94 | 550837 | 1113
20-P-2016 | 20 | Passing | Flexible | 10/16/2019 | Aggregate |  | 13:28:25 | 122750 | Clay | Rutting | Outside | 0.1456 | 0 | 0.0297 | 0 | 10.3325 | 0 |  | 09/28/2016 |  | MnROAD Mainline - Interstate 94 | 550837 | 1113
20-P-2016 | 20 | Passing | Flexible | 10/16/2019 | Aggregate |  | 13:28:25 | 122750 | Clay | Rutting | Inside | 0.1509 | 0 | 0.0315 | 0 | 3.6867 | 0 |  | 09/28/2016 |  | MnROAD Mainline - Interstate 94 | 550837 | 1113
20-P-2016 | 20 | Passing | Flexible | 10/16/2019 | Aggregate |  | 13:27:41 | 122700 | Clay | Rutting | Outside | 0.1493 | 0 | 0.028 | 0 | 10.4992 | 0 |  | 09/28/2016 |  | MnROAD Mainline - Interstate 94 | 550837 | 1113
20-P-2016 | 20 | Passing | Flexible | 10/16/2019 | Aggregate |  | 13:27:41 | 122700 | Clay | Rutting | Inside | 0.1185 | 0 | 0.0267 | 0 | 4.2909 | 0 |  | 09/28/2016 |  | MnROAD Mainline - Interstate 94 | 550837 | 1113
20-P-2016 | 20 | Passing | Flexible | 10/16/2019 | Aggregate |  | 13:26:51 | 122650 | Clay | Rutting | Outside | 0.142 | 0 | 0.0178 | 0 | 10.3742 | 0 |  | 09/28/2016 |  | MnROAD Mainline - Interstate 94 | 550837 | 1113
20-P-2016 | 20 | Passing | Flexible | 10/16/2019 | Aggregate |  | 13:26:51 | 122650 | Clay | Rutting | Inside | 0.1694 | 0 | 0.0298 | 0 | 4.6034 | 0 |  | 09/28/2016 |  | MnROAD Mainline - Interstate 94 | 550837 | 1113
20-P-2016 | 20 | Passing | Flexible | 10/16/2019 | Aggregate |  | 13:25:47 | 122600 | Clay | Rutting | Outside | 0.2336 | 0.0011 | 0.0023 | 0 | 10.4367 | 11.9367 |  | 09/28/2016 |  | MnROAD Mainline - Interstate 94 | 550837 | 1113
20-P-2016 | 20 | Passing | Flexible | 10/16/2019 | Aggregate |  | 13:25:47 | 122600 | Clay | Rutting | Inside | 0.1173 | 0 | 0.0009 | 0 | 4.4159 | 0 |  | 09/28/2016 |  | MnROAD Mainline - Interstate 94 | 550837 | 1113
20-P-2016 | 20 | Passing | Flexible | 10/16/2019 | Aggregate |  | 13:24:28 | 122550 | Clay | Rutting | Outside | 0.2786 | 0 | 0.0164 | 0 | 10.27 | 0 |  | 09/28/2016 |  | MnROAD Mainline - Interstate 94 | 550837 | 1113
20-P-2016 | 20 | Passing | Flexible | 10/16/2019 | Aggregate |  | 13:24:28 | 122550 | Clay | Rutting | Inside | 0.1554 | 0 | 0.0103 | 0 | 4.2492 | 0 |  | 09/28/2016 |  | MnROAD Mainline - Interstate 94 | 550837 | 1113
20-P-2016 | 20 | Passing | Flexible | 10/16/2019 | Aggregate |  | 13:23:44 | 122500 | Clay | Rutting | Outside | 0.1431 | 0 | 0.0127 | 0 | 9.7909 | 0 |  | 09/28/2016 |  | MnROAD Mainline - Interstate 94 | 550837 | 1113
20-P-2016 | 20 | Passing | Flexible | 10/16/2019 | Aggregate |  | 13:23:44 | 122500 | Clay | Rutting | Inside | 0.145 | 0 | 0.0149 | 0 | 4.27 | 0 |  | 09/28/2016 |  | MnROAD Mainline - Interstate 94 | 550837 | 1113
20-P-2016 | 20 | Passing | Flexible | 10/16/2019 | Aggregate |  | 13:23:02 | 122450 | Clay | Rutting | Outside | 0.2348 | 0 | 0.0036 | 0 | 10.02 | 0 |  | 09/28/2016 |  | MnROAD Mainline - Interstate 94 | 550837 | 1113
20-D-2003 | 20 | Driving | Flexible | 04/19/2004 | Aggregate |  | 14:05:32 | 122350 | Clay | Rutting | Outside | 0.4215 | 0.0127 | 0.0129 | 0 | -9.6247 | -11.2705 |  | 08/18/2003 | 05/08/2008 | MnROAD Mainline - Interstate 94 | 487168 | 245
20-D-2003 | 20 | Driving | Flexible | 04/19/2004 | Aggregate |  | 13:56:37 | 122800 | Clay | Rutting | Inside | 0.3457 | 0.129 | 0.0307 | 0.0052 | -4.1247 | -4.4163 |  | 08/18/2003 | 05/08/2008 | MnROAD Mainline - Interstate 94 | 487168 | 245
20-D-2003 | 20 | Driving | Flexible | 04/19/2004 | Aggregate |  | 13:56:37 | 122800 | Clay | Rutting | Outside | 0.5023 | 0.0246 | 0.0476 | 0.0002 | -9.6247 | -11.4997 |  | 08/18/2003 | 05/08/2008 | MnROAD Mainline - Interstate 94 | 487168 | 245
20-D-2003 | 20 | Driving | Flexible | 04/19/2004 | Aggregate |  | 13:58:01 | 122750 | Clay | Rutting | Inside | 0.4453 | 0.1825 | 0.0151 | 0.0029 | -4.083 | -4.2705 |  | 08/18/2003 | 05/08/2008 | MnROAD Mainline - Interstate 94 | 487168 | 245
20-D-2003 | 20 | Driving | Flexible | 04/19/2004 | Aggregate |  | 13:58:01 | 122750 | Clay | Rutting | Outside | 0.4631 | 0.0526 | 0.0147 | 0.0005 | -9.6663 | -10.7288 |  | 08/18/2003 | 05/08/2008 | MnROAD Mainline - Interstate 94 | 487168 | 245
20-D-2003 | 20 | Driving | Flexible | 04/19/2004 | Aggregate |  | 13:58:42 | 122700 | Clay | Rutting | Inside | 0.5369 | 0.3162 | 0.0221 | 0.0079 | -3.8122 | -4.2913 |  | 08/18/2003 | 05/08/2008 | MnROAD Mainline - Interstate 94 | 487168 | 245
20-D-2003 | 20 | Driving | Flexible | 04/19/2004 | Aggregate |  | 13:58:42 | 122700 | Clay | Rutting | Outside | 0.4467 | 0 | 0.0155 | 0 | -9.5205 | 0 |  | 08/18/2003 | 05/08/2008 | MnROAD Mainline - Interstate 94 | 487168 | 245
20-D-2003 | 20 | Driving | Flexible | 04/19/2004 | Aggregate |  | 13:59:24 | 122650 | Clay | Rutting | Inside | 0.4561 | 0.2496 | 0.027 | 0.0078 | -3.8122 | -3.8955 |  | 08/18/2003 | 05/08/2008 | MnROAD Mainline - Interstate 94 | 487168 | 245
20-D-2003 | 20 | Driving | Flexible | 04/19/2004 | Aggregate |  | 14:00:12 | 122600 | Clay | Rutting | Outside | 0.4507 | 0 | 0.038 | 0 | -9.1455 | 0 |  | 08/18/2003 | 05/08/2008 | MnROAD Mainline - Interstate 94 | 487168 | 245
20-P-2003 | 20 | Passing | Flexible | 04/19/2004 | Aggregate |  | 14:07:58 | 122450 | Clay | Rutting | Inside | 0.1897 | 0.0411 | 0.0132 | 0.0008 | 3.9372 | 4.833 |  | 08/18/2003 | 05/08/2008 | MnROAD Mainline - Interstate 94 | 130708 | 245
20-P-2003 | 20 | Passing | Flexible | 04/19/2004 | Aggregate |  | 14:07:58 | 122450 | Clay | Rutting | Outside | 0.2168 | 0.0142 | 0.0199 | 0.0002 | 9.2913 | 10.9788 |  | 08/18/2003 | 05/08/2008 | MnROAD Mainline - Interstate 94 | 130708 | 245
20-P-2003 | 20 | Passing | Flexible | 04/19/2004 | Aggregate |  | 14:08:55 | 122500 | Clay | Rutting | Inside | 0.3074 | 0.127 | 0.0358 | 0.0063 | 4.1247 | 4.958 |  | 08/18/2003 | 05/08/2008 | MnROAD Mainline - Interstate 94 | 130708 | 245
20-P-2003 | 20 | Passing | Flexible | 04/19/2004 | Aggregate |  | 14:08:55 | 122500 | Clay | Rutting | Outside | 0.1835 | 0 | 0.0157 | 0 | 9.7497 | 0 |  | 08/18/2003 | 05/08/2008 | MnROAD Mainline - Interstate 94 | 130708 | 245
20-P-2003 | 20 | Passing | Flexible | 04/19/2004 | Aggregate |  | 14:09:50 | 122550 | Clay | Rutting | Inside | 0.1729 | 0 | 0.0378 | 0 | 4.0413 | 0 |  | 08/18/2003 | 05/08/2008 | MnROAD Mainline - Interstate 94 | 130708 | 245
20-P-2003 | 20 | Passing | Flexible | 04/19/2004 | Aggregate |  | 14:09:50 | 122550 | Clay | Rutting | Outside | 0.2002 | 0 | 0.0347 | 0 | 10.3747 | 0 |  | 08/18/2003 | 05/08/2008 | MnROAD Mainline - Interstate 94 | 130708 | 245
20-P-2003 | 20 | Passing | Flexible | 04/19/2004 | Aggregate |  | 14:10:28 | 122600 | Clay | Rutting | Inside | 0.185 | 0 | 0.0587 | 0 | 4.3538 | 0 |  | 08/18/2003 | 05/08/2008 | MnROAD Mainline - Interstate 94 | 130708 | 245
20-P-2003 | 20 | Passing | Flexible | 04/19/2004 | Aggregate |  | 14:10:28 | 122600 | Clay | Rutting | Outside | 0.3572 | 0.0029 | 0.1047 | 0.0001 | 9.7705 | 11.083 |  | 08/18/2003 | 05/08/2008 | MnROAD Mainline - Interstate 94 | 130708 | 245
20-P-2003 | 20 | Passing | Flexible | 04/19/2004 | Aggregate |  | 14:11:08 | 122650 | Clay | Rutting | Inside | 0.2544 | 0 | 0.0078 | 0 | 4.2705 | 0 |  | 08/18/2003 | 05/08/2008 | MnROAD Mainline - Interstate 94 | 130708 | 245
20-P-2003 | 20 | Passing | Flexible | 04/19/2004 | Aggregate |  | 14:11:08 | 122650 | Clay | Rutting | Outside | 0.261 | 0.0099 | 0.008 | 0 | 9.6455 | 11.4788 |  | 08/18/2003 | 05/08/2008 | MnROAD Mainline - Interstate 94 | 130708 | 245
20-P-2003 | 20 | Passing | Flexible | 04/19/2004 | Aggregate |  | 14:12:00 | 122700 | Clay | Rutting | Inside | 0.2451 | 0 | 0.0115 | 0 | 4.0622 | 0 |  | 08/18/2003 | 05/08/2008 | MnROAD Mainline - Interstate 94 | 130708 | 245
20-P-2003 | 20 | Passing | Flexible | 04/19/2004 | Aggregate |  | 14:12:00 | 122700 | Clay | Rutting | Outside | 0.2142 | 0.0231 | 0.0098 | 0.0001 | 9.8747 | 11.2497 |  | 08/18/2003 | 05/08/2008 | MnROAD Mainline - Interstate 94 | 130708 | 245
20-P-2003 | 20 | Passing | Flexible | 04/19/2004 | Aggregate |  | 14:12:49 | 122750 | Clay | Rutting | Inside | 0.2118 | 0 | 0.0076 | 0 | 4.1038 | 0 |  | 08/18/2003 | 05/08/2008 | MnROAD Mainline - Interstate 94 | 130708 | 245
20-P-2003 | 20 | Passing | Flexible | 04/19/2004 | Aggregate |  | 14:12:49 | 122750 | Clay | Rutting | Outside | 0.2355 | 0.0272 | 0.0089 | 0.0002 | 9.4163 | 10.9372 |  | 08/18/2003 | 05/08/2008 | MnROAD Mainline - Interstate 94 | 130708 | 245
20-P-2003 | 20 | Passing | Flexible | 04/19/2004 | Aggregate |  | 14:13:52 | 122800 | Clay | Rutting | Inside | 0.1528 | 0 | 0.0318 | 0 | 3.8955 | 0 |  | 08/18/2003 | 05/08/2008 | MnROAD Mainline - Interstate 94 | 130708 | 245
20-P-2003 | 20 | Passing | Flexible | 04/19/2004 | Aggregate |  | 14:13:52 | 122800 | Clay | Rutting | Outside | 0.2546 | 0.0351 | 0.0387 | 0.0012 | 9.8747 | 10.9788 |  | 08/18/2003 | 05/08/2008 | MnROAD Mainline - Interstate 94 | 130708 | 245
20-P-2003 | 20 | Passing | Flexible | 04/19/2004 | Aggregate |  | 14:06:21 | 122350 | Clay | Rutting | Inside | 0.2103 | 0.0047 | 0.0033 | 0 | 4.0205 | 5.0622 |  | 08/18/2003 | 05/08/2008 | MnROAD Mainline - Interstate 94 | 130708 | 245
20-P-2003 | 20 | Passing | Flexible | 04/19/2004 | Aggregate |  | 14:06:21 | 122350 | Clay | Rutting | Outside | 0.1652 | 0.0147 | 0.0029 | 0 | 9.5205 | 11.208 |  | 08/18/2003 | 05/08/2008 | MnROAD Mainline - Interstate 94 | 130708 | 245
20-P-2003 | 20 | Passing | Flexible | 04/19/2004 | Aggregate |  | 14:07:18 | 122400 | Clay | Rutting | Inside | 0.1704 | 0.0121 | 0.0066 | 0 | 4.208 | 4.7288 |  | 08/18/2003 | 05/08/2008 | MnROAD Mainline - Interstate 94 | 130708 | 245
20-P-2003 | 20 | Passing | Flexible | 04/19/2004 | Aggregate |  | 14:07:18 | 122400 | Clay | Rutting | Outside | 0.2124 | 0.0236 | 0.0123 | 0.0002 | 9.708 | 10.958 |  | 08/18/2003 | 05/08/2008 | MnROAD Mainline - Interstate 94 | 130708 | 245
20-D-2003 | 20 | Driving | Flexible | 06/17/2004 | Aggregate |  | 13:59:29 | 122800 | Clay | Rutting | Inside | 0.346 | 0.148 | 0.004 | 0.001 | -4.187 | -4.375 |  | 08/18/2003 | 05/08/2008 | MnROAD Mainline - Interstate 94 | 602118 | 304
20-D-2003 | 20 | Driving | Flexible | 06/17/2004 | Aggregate |  | 13:59:29 | 122800 | Clay | Rutting | Outside | 0 | 0 | 0 | 0 | 0 | 0 |  | 08/18/2003 | 05/08/2008 | MnROAD Mainline - Interstate 94 | 602118 | 304
20-D-2003 | 20 | Driving | Flexible | 06/17/2004 | Aggregate |  | 14:07:10 | 122350 | Clay | Rutting | Outside | 0 | 0 | 0 | 0 | 0 | 0 |  | 08/18/2003 | 05/08/2008 | MnROAD Mainline - Interstate 94 | 602118 | 304
20-D-2003 | 20 | Driving | Flexible | 06/17/2004 | Aggregate |  | 14:07:10 | 122350 | Clay | Rutting | Inside | 0.565 | 0.413 | 0.198 | 0.095 | -4.125 | -4.375 |  | 08/18/2003 | 05/08/2008 | MnROAD Mainline - Interstate 94 | 602118 | 304
20-D-2003 | 20 | Driving | Flexible | 06/17/2004 | Aggregate |  | 14:06:31 | 122400 | Clay | Rutting | Outside | 0 | 0 | 0 | 0 | 0 | 0 |  | 08/18/2003 | 05/08/2008 | MnROAD Mainline - Interstate 94 | 602118 | 304
20-D-2003 | 20 | Driving | Flexible | 06/17/2004 | Aggregate |  | 14:06:31 | 122400 | Clay | Rutting | Inside | 0.553 | 0.348 | 0.012 | 0.004 | -4.021 | -4.229 |  | 08/18/2003 | 05/08/2008 | MnROAD Mainline - Interstate 94 | 602118 | 304
20-D-2003 | 20 | Driving | Flexible | 06/17/2004 | Aggregate |  | 14:05:57 | 122450 | Clay | Rutting | Outside | 0 | 0 | 0 | 0 | 0 | 0 |  | 08/18/2003 | 05/08/2008 | MnROAD Mainline - Interstate 94 | 602118 | 304
20-D-2003 | 20 | Driving | Flexible | 06/17/2004 | Aggregate |  | 14:05:57 | 122450 | Clay | Rutting | Inside | 0.398 | 0.162 | 0.112 | 0.023 | -3.937 | -4.375 |  | 08/18/2003 | 05/08/2008 | MnROAD Mainline - Interstate 94 | 602118 | 304
20-D-2003 | 20 | Driving | Flexible | 06/17/2004 | Aggregate |  | 14:04:58 | 122500 | Clay | Rutting | Outside | 0 | 0 | 0 | 0 | 0 | 0 |  | 08/18/2003 | 05/08/2008 | MnROAD Mainline - Interstate 94 | 602118 | 304
20-D-2003 | 20 | Driving | Flexible | 06/17/2004 | Aggregate |  | 14:04:58 | 122500 | Clay | Rutting | Inside | 0.633 | 0.455 | 0.052 | 0.028 | -3.687 | -3.75 |  | 08/18/2003 | 05/08/2008 | MnROAD Mainline - Interstate 94 | 602118 | 304
20-D-2003 | 20 | Driving | Flexible | 06/17/2004 | Aggregate |  | 14:03:57 | 122550 | Clay | Rutting | Outside | 0 | 0 | 0 | 0 | 0 | 0 |  | 08/18/2003 | 05/08/2008 | MnROAD Mainline - Interstate 94 | 602118 | 304
20-D-2003 | 20 | Driving | Flexible | 06/17/2004 | Aggregate |  | 14:03:57 | 122550 | Clay | Rutting | Inside | 0.567 | 0.438 | 0.077 | 0.046 | -4.187 | -4.354 |  | 08/18/2003 | 05/08/2008 | MnROAD Mainline - Interstate 94 | 602118 | 304
20-D-2003 | 20 | Driving | Flexible | 06/17/2004 | Aggregate |  | 14:02:58 | 122600 | Clay | Rutting | Outside | 0 | 0 | 0 | 0 | 0 | 0 |  | 08/18/2003 | 05/08/2008 | MnROAD Mainline - Interstate 94 | 602118 | 304
20-D-2003 | 20 | Driving | Flexible | 06/17/2004 | Aggregate |  | 14:02:58 | 122600 | Clay | Rutting | Inside | 0.554 | 0.415 | 0.115 | 0.059 | -3.958 | -4 |  | 08/18/2003 | 05/08/2008 | MnROAD Mainline - Interstate 94 | 602118 | 304
20-D-2003 | 20 | Driving | Flexible | 06/17/2004 | Aggregate |  | 14:01:55 | 122650 | Clay | Rutting | Outside | 0 | 0 | 0 | 0 | 0 | 0 |  | 08/18/2003 | 05/08/2008 | MnROAD Mainline - Interstate 94 | 602118 | 304
20-D-2003 | 20 | Driving | Flexible | 06/17/2004 | Aggregate |  | 14:01:55 | 122650 | Clay | Rutting | Inside | 0.459 | 0.229 | 0.084 | 0.022 | -3.812 | -3.979 |  | 08/18/2003 | 05/08/2008 | MnROAD Mainline - Interstate 94 | 602118 | 304
20-D-2003 | 20 | Driving | Flexible | 06/17/2004 | Aggregate |  | 14:01:20 | 122700 | Clay | Rutting | Outside | 0 | 0 | 0 | 0 | 0 | 0 |  | 08/18/2003 | 05/08/2008 | MnROAD Mainline - Interstate 94 | 602118 | 304
20-D-2003 | 20 | Driving | Flexible | 06/17/2004 | Aggregate |  | 14:01:20 | 122700 | Clay | Rutting | Inside | 0.545 | 0.353 | 0.005 | 0.002 | -3.812 | -4.479 |  | 08/18/2003 | 05/08/2008 | MnROAD Mainline - Interstate 94 | 602118 | 304
20-D-2003 | 20 | Driving | Flexible | 06/17/2004 | Aggregate |  | 14:00:27 | 122750 | Clay | Rutting | Outside | 0 | 0 | 0 | 0 | 0 | 0 |  | 08/18/2003 | 05/08/2008 | MnROAD Mainline - Interstate 94 | 602118 | 304
20-D-2003 | 20 | Driving | Flexible | 06/17/2004 | Aggregate |  | 14:00:27 | 122750 | Clay | Rutting | Inside | 0.434 | 0.202 | 0.112 | 0.025 | -4.083 | -4.312 |  | 08/18/2003 | 05/08/2008 | MnROAD Mainline - Interstate 94 | 602118 | 304
20-P-2003 | 20 | Passing | Flexible | 06/17/2004 | Aggregate |  | 14:10:11 | 122450 | Clay | Rutting | Outside | 0 | 0 | 0 | 0 | 0 | 0 |  | 08/18/2003 | 05/08/2008 | MnROAD Mainline - Interstate 94 | 162771 | 304
20-P-2003 | 20 | Passing | Flexible | 06/17/2004 | Aggregate |  | 14:11:02 | 122500 | Clay | Rutting | Inside | 0.289 | 0.079 | 0.002 | 0 | 4.021 | 4.896 |  | 08/18/2003 | 05/08/2008 | MnROAD Mainline - Interstate 94 | 162771 | 304
20-P-2003 | 20 | Passing | Flexible | 06/17/2004 | Aggregate |  | 14:09:10 | 122400 | Clay | Rutting | Outside | 0 | 0 | 0 | 0 | 0 | 0 |  | 08/18/2003 | 05/08/2008 | MnROAD Mainline - Interstate 94 | 162771 | 304
20-P-2003 | 20 | Passing | Flexible | 06/17/2004 | Aggregate |  | 14:09:10 | 122400 | Clay | Rutting | Inside | 0.14 | 0.023 | 0.015 | 0 | 4.125 | 4.791 |  | 08/18/2003 | 05/08/2008 | MnROAD Mainline - Interstate 94 | 162771 | 304
20-P-2003 | 20 | Passing | Flexible | 06/17/2004 | Aggregate |  | 14:08:23 | 122350 | Clay | Rutting | Outside | 0 | 0 | 0 | 0 | 0 | 0 |  | 08/18/2003 | 05/08/2008 | MnROAD Mainline - Interstate 94 | 162771 | 304
20-P-2003 | 20 | Passing | Flexible | 06/17/2004 | Aggregate |  | 14:08:22 | 122350 | Clay | Rutting | Inside | 0.196 | 0 | 0.021 | 0 | 4.083 | 0 |  | 08/18/2003 | 05/08/2008 | MnROAD Mainline - Interstate 94 | 162771 | 304
20-P-2003 | 20 | Passing | Flexible | 06/17/2004 | Aggregate |  | 14:17:00 | 122800 | Clay | Rutting | Outside | 0 | 0 | 0 | 0 | 0 | 0 |  | 08/18/2003 | 05/08/2008 | MnROAD Mainline - Interstate 94 | 162771 | 304
20-P-2003 | 20 | Passing | Flexible | 06/17/2004 | Aggregate |  | 14:17:00 | 122800 | Clay | Rutting | Inside | 0.122 | 0 | 0.023 | 0 | 4.021 | 0 |  | 08/18/2003 | 05/08/2008 | MnROAD Mainline - Interstate 94 | 162771 | 304
20-P-2003 | 20 | Passing | Flexible | 06/17/2004 | Aggregate |  | 14:15:42 | 122750 | Clay | Rutting | Outside | 0 | 0 | 0 | 0 | 0 | 0 |  | 08/18/2003 | 05/08/2008 | MnROAD Mainline - Interstate 94 | 162771 | 304
20-P-2003 | 20 | Passing | Flexible | 06/17/2004 | Aggregate |  | 14:15:42 | 122750 | Clay | Rutting | Inside | 0.184 | 0 | 0.004 | 0 | 4.125 | 0 |  | 08/18/2003 | 05/08/2008 | MnROAD Mainline - Interstate 94 | 162771 | 304
20-P-2003 | 20 | Passing | Flexible | 06/17/2004 | Aggregate |  | 14:14:31 | 122700 | Clay | Rutting | Outside | 0 | 0 | 0 | 0 | 0 | 0 |  | 08/18/2003 | 05/08/2008 | MnROAD Mainline - Interstate 94 | 162771 | 304
20-P-2003 | 20 | Passing | Flexible | 06/17/2004 | Aggregate |  | 14:14:31 | 122700 | Clay | Rutting | Inside | 0.258 | 0 | 0.06 | 0 | 4.125 | 0 |  | 08/18/2003 | 05/08/2008 | MnROAD Mainline - Interstate 94 | 162771 | 304
20-D-2016 | 20 | Driving | Flexible | 05/20/2019 | Aggregate |  | 8:53:20 | 122600 | Clay | Rutting | Inside | 0.1553 | 0 | 0.0247 | 0 | -3.5825 | 0 |  | 09/28/2016 |  | MnROAD Mainline - Interstate 94 | 1944150 | 964
20-D-2016 | 20 | Driving | Flexible | 05/20/2019 | Aggregate |  | 8:53:20 | 122600 | Clay | Rutting | Outside | 0.0552 | 0 | 0.0073 | 0 | -9.2492 | 0 |  | 09/28/2016 |  | MnROAD Mainline - Interstate 94 | 1944150 | 964
20-D-2016 | 20 | Driving | Flexible | 05/20/2019 | Aggregate |  | 8:53:58 | 122550 | Clay | Rutting | Inside | 0.0926 | 0 | 0.0023 | 0 | -3.8325 | 0 |  | 09/28/2016 |  | MnROAD Mainline - Interstate 94 | 1944150 | 964
20-P-2016 | 20 | Passing | Flexible | 06/27/2018 | Aggregate |  | 9:56:10 | 122750 | Clay | Rutting | Inside | 0.0929 | 0 | 0.0068 | 0 | 3.958 | 0 |  | 09/28/2016 |  | MnROAD Mainline - Interstate 94 | 222099 | 637
20-P-2016 | 20 | Passing | Flexible | 06/27/2018 | Aggregate |  | 9:55:22 | 122700 | Clay | Rutting | Outside | 0.11 | 0 | 0.0041 | 0 | 9.9372 | 0 |  | 09/28/2016 |  | MnROAD Mainline - Interstate 94 | 222099 | 637
20-P-2016 | 20 | Passing | Flexible | 06/27/2018 | Aggregate |  | 9:55:22 | 122700 | Clay | Rutting | Inside | 0.0874 | 0 | 0.0037 | 0 | 3.9372 | 0 |  | 09/28/2016 |  | MnROAD Mainline - Interstate 94 | 222099 | 637
20-P-2016 | 20 | Passing | Flexible | 06/27/2018 | Aggregate |  | 9:54:32 | 122650 | Clay | Rutting | Outside | 0.0868 | 0 | 0.0001 | 0 | 10.0205 | 0 |  | 09/28/2016 |  | MnROAD Mainline - Interstate 94 | 222099 | 637
20-P-2016 | 20 | Passing | Flexible | 06/27/2018 | Aggregate |  | 9:54:32 | 122650 | Clay | Rutting | Inside | 0.0923 | 0 | 0.0001 | 0 | 3.6455 | 0 |  | 09/28/2016 |  | MnROAD Mainline - Interstate 94 | 222099 | 637
20-P-2016 | 20 | Passing | Flexible | 06/27/2018 | Aggregate |  | 9:53:33 | 122600 | Clay | Rutting | Outside | 0.1855 | 0 | 0.1158 | 0 | 10.0413 | 0 |  | 09/28/2016 |  | MnROAD Mainline - Interstate 94 | 222099 | 637
20-P-2016 | 20 | Passing | Flexible | 06/27/2018 | Aggregate |  | 9:53:33 | 122600 | Clay | Rutting | Inside | 0.1014 | 0 | 0.073 | 0 | 3.6038 | 0 |  | 09/28/2016 |  | MnROAD Mainline - Interstate 94 | 222099 | 637
20-D-2016 | 20 | Driving | Flexible | 10/07/2018 | Aggregate |  | 10:10:25 | 122800 | Clay | Rutting | Inside | 0.0615 | 0 | 0.0012 | 0 | -3.8534 | 0 |  | 09/28/2016 |  | MnROAD Mainline - Interstate 94 | 1489907 | 739
20-D-2016 | 20 | Driving | Flexible | 10/07/2018 | Aggregate |  | 10:16:22 | 122350 | Clay | Rutting | Outside | 0.1562 | 0.0017 | 0.0149 | 0 | -9.5617 | -11.895 |  | 09/28/2016 |  | MnROAD Mainline - Interstate 94 | 1489907 | 739
20-D-2016 | 20 | Driving | Flexible | 10/07/2018 | Aggregate |  | 10:11:04 | 122750 | Clay | Rutting | Inside | 0.0907 | 0 | 0.0005 | 0 | -3.8325 | 0 |  | 09/28/2016 |  | MnROAD Mainline - Interstate 94 | 1489907 | 739
20-D-2016 | 20 | Driving | Flexible | 10/07/2018 | Aggregate |  | 10:11:04 | 122750 | Clay | Rutting | Outside | 0.0299 | 0 | 0.0001 | 0 | -8.3742 | 0 |  | 09/28/2016 |  | MnROAD Mainline - Interstate 94 | 1489907 | 739
20-D-2016 | 20 | Driving | Flexible | 10/07/2018 | Aggregate |  | 10:11:52 | 122700 | Clay | Rutting | Inside | 0.0832 | 0 | 0.0146 | 0 | -2.9159 | 0 |  | 09/28/2016 |  | MnROAD Mainline - Interstate 94 | 1489907 | 739
20-D-2016 | 20 | Driving | Flexible | 10/07/2018 | Aggregate |  | 10:11:52 | 122700 | Clay | Rutting | Outside | 0.042 | 0 | 0.0047 | 0 | -8.4575 | 0 |  | 09/28/2016 |  | MnROAD Mainline - Interstate 94 | 1489907 | 739
20-D-2016 | 20 | Driving | Flexible | 10/07/2018 | Aggregate |  | 10:12:31 | 122650 | Clay | Rutting | Inside | 0.1136 | 0 | 0.0178 | 0 | -3.6242 | 0 |  | 09/28/2016 |  | MnROAD Mainline - Interstate 94 | 1489907 | 739
20-D-2016 | 20 | Driving | Flexible | 10/07/2018 | Aggregate |  | 10:12:31 | 122650 | Clay | Rutting | Outside | 0.0686 | 0 | 0.0079 | 0 | -8.4784 | 0 |  | 09/28/2016 |  | MnROAD Mainline - Interstate 94 | 1489907 | 739
20-D-2016 | 20 | Driving | Flexible | 10/07/2018 | Aggregate |  | 10:13:09 | 122600 | Clay | Rutting | Inside | 0.1531 | 0 | 0.0089 | 0 | -3.52 | 0 |  | 09/28/2016 |  | MnROAD Mainline - Interstate 94 | 1489907 | 739
20-D-2016 | 20 | Driving | Flexible | 10/07/2018 | Aggregate |  | 10:16:22 | 122350 | Clay | Rutting | Inside | 0.2002 | 0.0188 | 0.019 | 0.0001 | -3.77 | -6.2909 |  | 09/28/2016 |  | MnROAD Mainline - Interstate 94 | 1489907 | 739
20-D-2016 | 20 | Driving | Flexible | 10/07/2018 | Aggregate |  | 10:15:42 | 122400 | Clay | Rutting | Outside | 0.0617 | 0 | 0.0021 | 0 | -9.02 | 0 |  | 09/28/2016 |  | MnROAD Mainline - Interstate 94 | 1489907 | 739
20-D-2016 | 20 | Driving | Flexible | 10/07/2018 | Aggregate |  | 10:15:42 | 122400 | Clay | Rutting | Inside | 0.1657 | 0 | 0.0067 | 0 | -3.7909 | 0 |  | 09/28/2016 |  | MnROAD Mainline - Interstate 94 | 1489907 | 739
20-D-2016 | 20 | Driving | Flexible | 10/07/2018 | Aggregate |  | 10:15:01 | 122450 | Clay | Rutting | Outside | 0.0649 | 0 | 0.0066 | 0 | -9.3534 | 0 |  | 09/28/2016 |  | MnROAD Mainline - Interstate 94 | 1489907 | 739
20-D-2016 | 20 | Driving | Flexible | 10/07/2018 | Aggregate |  | 10:15:01 | 122450 | Clay | Rutting | Inside | 0.118 | 0 | 0.0131 | 0 | -3.895 | 0 |  | 09/28/2016 |  | MnROAD Mainline - Interstate 94 | 1489907 | 739
20-D-2016 | 20 | Driving | Flexible | 10/07/2018 | Aggregate |  | 10:14:31 | 122500 | Clay | Rutting | Outside | 0.1056 | 0 | 0.0387 | 0 | -9.7909 | 0 |  | 09/28/2016 |  | MnROAD Mainline - Interstate 94 | 1489907 | 739
20-D-2016 | 20 | Driving | Flexible | 10/07/2018 | Aggregate |  | 10:14:31 | 122500 | Clay | Rutting | Inside | 0.1247 | 0 | 0.0481 | 0 | -3.6867 | 0 |  | 09/28/2016 |  | MnROAD Mainline - Interstate 94 | 1489907 | 739
20-D-2016 | 20 | Driving | Flexible | 10/07/2018 | Aggregate |  | 10:14:01 | 122550 | Clay | Rutting | Outside | 0.0736 | 0 | 0.0079 | 0 | -9.2492 | 0 |  | 09/28/2016 |  | MnROAD Mainline - Interstate 94 | 1489907 | 739
20-D-2016 | 20 | Driving | Flexible | 10/07/2018 | Aggregate |  | 10:14:01 | 122550 | Clay | Rutting | Inside | 0.0978 | 0 | 0.0155 | 0 | -3.1034 | 0 |  | 09/28/2016 |  | MnROAD Mainline - Interstate 94 | 1489907 | 739
20-D-2016 | 20 | Driving | Flexible | 10/07/2018 | Aggregate |  | 10:13:09 | 122600 | Clay | Rutting | Outside | 0.057 | 0 | 0.0026 | 0 | -8.9992 | 0 |  | 09/28/2016 |  | MnROAD Mainline - Interstate 94 | 1489907 | 739
20-D-2016 | 20 | Driving | Flexible | 10/07/2018 | Aggregate |  | 10:10:25 | 122800 | Clay | Rutting | Outside | 0.0338 | 0 | 0.0006 | 0 | -9.2909 | 0 |  | 09/28/2016 |  | MnROAD Mainline - Interstate 94 | 1489907 | 739
20-P-2016 | 20 | Passing | Flexible | 10/07/2018 | Aggregate |  | 10:22:48 | 122750 | Clay | Rutting | Inside | 0.0977 | 0 | 0.0219 | 0 | 3.5825 | 0 |  | 09/28/2016 |  | MnROAD Mainline - Interstate 94 | 290470 | 739
20-P-2016 | 20 | Passing | Flexible | 10/07/2018 | Aggregate |  | 10:22:48 | 122750 | Clay | Rutting | Outside | 0.0903 | 0 | 0.0201 | 0 | 10.02 | 0 |  | 09/28/2016 |  | MnROAD Mainline - Interstate 94 | 290470 | 739
20-P-2016 | 20 | Passing | Flexible | 10/07/2018 | Aggregate |  | 10:17:19 | 122350 | Clay | Rutting | Inside | 0.1564 | 0 | 0.0072 | 0 | 3.8534 | 0 |  | 09/28/2016 |  | MnROAD Mainline - Interstate 94 | 290470 | 739
20-P-2016 | 20 | Passing | Flexible | 10/07/2018 | Aggregate |  | 10:17:19 | 122350 | Clay | Rutting | Outside | 0.1641 | 0 | 0.0069 | 0 | 9.7909 | 0 |  | 09/28/2016 |  | MnROAD Mainline - Interstate 94 | 290470 | 739
20-P-2016 | 20 | Passing | Flexible | 10/07/2018 | Aggregate |  | 10:17:57 | 122400 | Clay | Rutting | Inside | 0.0932 | 0 | 0.0163 | 0 | 3.9575 | 0 |  | 09/28/2016 |  | MnROAD Mainline - Interstate 94 | 290470 | 739
20-P-2016 | 20 | Passing | Flexible | 10/07/2018 | Aggregate |  | 10:17:57 | 122400 | Clay | Rutting | Outside | 0.1323 | 0 | 0.0203 | 0 | 9.9159 | 0 |  | 09/28/2016 |  | MnROAD Mainline - Interstate 94 | 290470 | 739
20-P-2016 | 20 | Passing | Flexible | 10/07/2018 | Aggregate |  | 10:18:43 | 122450 | Clay | Rutting | Inside | 0.1238 | 0 | 0.0193 | 0 | 3.8742 | 0 |  | 09/28/2016 |  | MnROAD Mainline - Interstate 94 | 290470 | 739
20-P-2016 | 20 | Passing | Flexible | 10/07/2018 | Aggregate |  | 10:18:43 | 122450 | Clay | Rutting | Outside | 0.1507 | 0 | 0.0224 | 0 | 10.1867 | 0 |  | 09/28/2016 |  | MnROAD Mainline - Interstate 94 | 290470 | 739
20-P-2016 | 20 | Passing | Flexible | 10/07/2018 | Aggregate |  | 10:19:30 | 122500 | Clay | Rutting | Inside | 0.0879 | 0 | 0.0195 | 0 | 3.7492 | 0 |  | 09/28/2016 |  | MnROAD Mainline - Interstate 94 | 290470 | 739
20-P-2016 | 20 | Passing | Flexible | 10/07/2018 | Aggregate |  | 10:19:30 | 122500 | Clay | Rutting | Outside | 0.0934 | 0 | 0.0176 | 0 | 10.0825 | 0 |  | 09/28/2016 |  | MnROAD Mainline - Interstate 94 | 290470 | 739
20-P-2016 | 20 | Passing | Flexible | 10/07/2018 | Aggregate |  | 10:20:06 | 122550 | Clay | Rutting | Inside | 0.1082 | 0 | 0.0054 | 0 | 3.27 | 0 |  | 09/28/2016 |  | MnROAD Mainline - Interstate 94 | 290470 | 739
20-P-2016 | 20 | Passing | Flexible | 10/07/2018 | Aggregate |  | 10:20:06 | 122550 | Clay | Rutting | Outside | 0.1955 | 0 | 0.009 | 0 | 10.1034 | 0 |  | 09/28/2016 |  | MnROAD Mainline - Interstate 94 | 290470 | 739
20-P-2016 | 20 | Passing | Flexible | 10/07/2018 | Aggregate |  | 10:20:42 | 122600 | Clay | Rutting | Inside | 0.0773 | 0 | 0.0017 | 0 | 3.645 | 0 |  | 09/28/2016 |  | MnROAD Mainline - Interstate 94 | 290470 | 739
20-P-2016 | 20 | Passing | Flexible | 10/07/2018 | Aggregate |  | 10:20:42 | 122600 | Clay | Rutting | Outside | 0.1475 | 0 | 0.0033 | 0 | 10.3325 | 0 |  | 09/28/2016 |  | MnROAD Mainline - Interstate 94 | 290470 | 739
20-P-2016 | 20 | Passing | Flexible | 10/07/2018 | Aggregate |  | 10:21:16 | 122650 | Clay | Rutting | Inside | 0.1065 | 0 | 0.0165 | 0 | 3.27 | 0 |  | 09/28/2016 |  | MnROAD Mainline - Interstate 94 | 290470 | 739
20-P-2016 | 20 | Passing | Flexible | 10/07/2018 | Aggregate |  | 10:21:16 | 122650 | Clay | Rutting | Outside | 0.0713 | 0.0004 | 0.0088 | 0 | 10.2492 | 11.9784 |  | 09/28/2016 |  | MnROAD Mainline - Interstate 94 | 290470 | 739
20-P-2016 | 20 | Passing | Flexible | 10/07/2018 | Aggregate |  | 10:22:03 | 122700 | Clay | Rutting | Inside | 0.0918 | 0 | 0.0044 | 0 | 3.8534 | 0 |  | 09/28/2016 |  | MnROAD Mainline - Interstate 94 | 290470 | 739
20-P-2016 | 20 | Passing | Flexible | 10/07/2018 | Aggregate |  | 10:22:03 | 122700 | Clay | Rutting | Outside | 0.108 | 0 | 0.0046 | 0 | 10.0825 | 0 |  | 09/28/2016 |  | MnROAD Mainline - Interstate 94 | 290470 | 739
20-D-2016 | 20 | Driving | Flexible | 05/20/2019 | Aggregate |  | 8:50:10 | 122800 | Clay | Rutting | Inside | 0.0471 | 0 | 0.0002 | 0 | -3.895 | 0 |  | 09/28/2016 |  | MnROAD Mainline - Interstate 94 | 1944150 | 964
20-D-2016 | 20 | Driving | Flexible | 05/20/2019 | Aggregate |  | 8:56:57 | 122350 | Clay | Rutting | Outside | 0.1529 | 0 | 0.0119 | 0 | -9.6242 | 0 |  | 09/28/2016 |  | MnROAD Mainline - Interstate 94 | 1944150 | 964
20-D-2016 | 20 | Driving | Flexible | 05/20/2019 | Aggregate |  | 8:51:04 | 122750 | Clay | Rutting | Inside | 0.0785 | 0 | 0.0279 | 0 | -3.6034 | 0 |  | 09/28/2016 |  | MnROAD Mainline - Interstate 94 | 1944150 | 964
20-D-2016 | 20 | Driving | Flexible | 05/20/2019 | Aggregate |  | 8:51:04 | 122750 | Clay | Rutting | Outside | 0.0458 | 0 | 0.0084 | 0 | -9.8534 | 0 |  | 09/28/2016 |  | MnROAD Mainline - Interstate 94 | 1944150 | 964
20-D-2016 | 20 | Driving | Flexible | 05/20/2019 | Aggregate |  | 8:51:45 | 122700 | Clay | Rutting | Inside | 0.0947 | 0 | 0.0061 | 0 | -2.9784 | 0 |  | 09/28/2016 |  | MnROAD Mainline - Interstate 94 | 1944150 | 964
20-D-2016 | 20 | Driving | Flexible | 05/20/2019 | Aggregate |  | 8:51:45 | 122700 | Clay | Rutting | Outside | 0.0492 | 0 | 0.0019 | 0 | -8.4367 | 0 |  | 09/28/2016 |  | MnROAD Mainline - Interstate 94 | 1944150 | 964
20-D-2016 | 20 | Driving | Flexible | 05/20/2019 | Aggregate |  | 8:52:32 | 122650 | Clay | Rutting | Inside | 0.1334 | 0 | 0.0078 | 0 | -2.8534 | 0 |  | 09/28/2016 |  | MnROAD Mainline - Interstate 94 | 1944150 | 964
20-D-2016 | 20 | Driving | Flexible | 05/20/2019 | Aggregate |  | 8:52:32 | 122650 | Clay | Rutting | Outside | 0.0997 | 0.0899 | 0.0074 | 0.0003 | -11.52 | -11.52 |  | 09/28/2016 |  | MnROAD Mainline - Interstate 94 | 1944150 | 964
20-D-2003 | 20 | Driving | Flexible | 04/19/2004 | Aggregate |  | 14:00:12 | 122600 | Clay | Rutting | Inside | 0.5432 | 0.379 | 0.0535 | 0.0239 | -3.958 | -4.0622 |  | 08/18/2003 | 05/08/2008 | MnROAD Mainline - Interstate 94 | 487168 | 245
20-D-2003 | 20 | Driving | Flexible | 04/19/2004 | Aggregate |  | 13:59:24 | 122650 | Clay | Rutting | Outside | 0.3413 | 0 | 0.0166 | 0 | -9.2497 | 0 |  | 08/18/2003 | 05/08/2008 | MnROAD Mainline - Interstate 94 | 487168 | 245
20-D-2003 | 20 | Driving | Flexible | 04/19/2004 | Aggregate |  | 14:01:52 | 122550 | Clay | Rutting | Inside | 0.589 | 0.4308 | 0.0171 | 0.009 | -4.208 | -4.2705 |  | 08/18/2003 | 05/08/2008 | MnROAD Mainline - Interstate 94 | 487168 | 245
20-D-2003 | 20 | Driving | Flexible | 04/19/2004 | Aggregate |  | 14:01:52 | 122550 | Clay | Rutting | Outside | 0.4053 | 0.0093 | 0.0115 | 0 | -9.4997 | -10.6455 |  | 08/18/2003 | 05/08/2008 | MnROAD Mainline - Interstate 94 | 487168 | 245
20-D-2003 | 20 | Driving | Flexible | 04/19/2004 | Aggregate |  | 14:02:35 | 122500 | Clay | Rutting | Inside | 0.6679 | 0.4918 | 0.0202 | 0.0113 | -3.7497 | -3.7913 |  | 08/18/2003 | 05/08/2008 | MnROAD Mainline - Interstate 94 | 487168 | 245
20-D-2003 | 20 | Driving | Flexible | 04/19/2004 | Aggregate |  | 14:02:35 | 122500 | Clay | Rutting | Outside | 0.4032 | 0 | 0.0127 | 0 | -9.2913 | 0 |  | 08/18/2003 | 05/08/2008 | MnROAD Mainline - Interstate 94 | 487168 | 245
20-D-2003 | 20 | Driving | Flexible | 04/19/2004 | Aggregate |  | 14:03:28 | 122450 | Clay | Rutting | Inside | 0.3961 | 0.1445 | 0.0248 | 0.0041 | -4.0622 | -4.3122 |  | 08/18/2003 | 05/08/2008 | MnROAD Mainline - Interstate 94 | 487168 | 245
20-D-2003 | 20 | Driving | Flexible | 04/19/2004 | Aggregate |  | 14:03:28 | 122450 | Clay | Rutting | Outside | 0.3346 | 0 | 0.0186 | 0 | -9.583 | 0 |  | 08/18/2003 | 05/08/2008 | MnROAD Mainline - Interstate 94 | 487168 | 245
20-D-2003 | 20 | Driving | Flexible | 04/19/2004 | Aggregate |  | 14:04:12 | 122400 | Clay | Rutting | Inside | 0.5406 | 0.3509 | 0.0264 | 0.0107 | -3.9372 | -4.0413 |  | 08/18/2003 | 05/08/2008 | MnROAD Mainline - Interstate 94 | 487168 | 245
20-D-2003 | 20 | Driving | Flexible | 04/19/2004 | Aggregate |  | 14:04:12 | 122400 | Clay | Rutting | Outside | 0.3981 | 0 | 0.0148 | 0 | -9.333 | 0 |  | 08/18/2003 | 05/08/2008 | MnROAD Mainline - Interstate 94 | 487168 | 245
20-D-2003 | 20 | Driving | Flexible | 04/19/2004 | Aggregate |  | 14:05:32 | 122350 | Clay | Rutting | Inside | 0.5569 | 0.3817 | 0.0192 | 0.0083 | -4.0413 | -4.708 |  | 08/18/2003 | 05/08/2008 | MnROAD Mainline - Interstate 94 | 487168 | 245
20-D-2016 | 20 | Driving | Flexible | 04/25/2017 | Aggregate |  | 8:07:53 | 122450 | Clay | Rutting | Outside | 0.0161 | 0 | 0.0003 | 0 | -10.1038 | 0 |  | 09/28/2016 |  | MnROAD Mainline - Interstate 94 | 462819 | 209
20-D-2016 | 20 | Driving | Flexible | 04/25/2017 | Aggregate |  | 8:07:53 | 122450 | Clay | Rutting | Inside | 0.0409 | 0 | 0.0009 | 0 | -4.0205 | 0 |  | 09/28/2016 |  | MnROAD Mainline - Interstate 94 | 462819 | 209
20-D-2016 | 20 | Driving | Flexible | 04/25/2017 | Aggregate |  | 8:07:07 | 122500 | Clay | Rutting | Outside | 0.0204 | 0 | 0.0036 | 0 | -9.9372 | 0 |  | 09/28/2016 |  | MnROAD Mainline - Interstate 94 | 462819 | 209
20-D-2016 | 20 | Driving | Flexible | 04/25/2017 | Aggregate |  | 8:07:07 | 122500 | Clay | Rutting | Inside | 0.0342 | 0 | 0.0066 | 0 | -3.958 | 0 |  | 09/28/2016 |  | MnROAD Mainline - Interstate 94 | 462819 | 209
20-D-2016 | 20 | Driving | Flexible | 04/25/2017 | Aggregate |  | 8:06:18 | 122550 | Clay | Rutting | Outside | 0.0183 | 0 | 0.0038 | 0 | -9.7705 | 0 |  | 09/28/2016 |  | MnROAD Mainline - Interstate 94 | 462819 | 209
20-D-2016 | 20 | Driving | Flexible | 04/25/2017 | Aggregate |  | 8:06:18 | 122550 | Clay | Rutting | Inside | 0.0252 | 0 | 0.0073 | 0 | -2.0622 | 0 |  | 09/28/2016 |  | MnROAD Mainline - Interstate 94 | 462819 | 209
20-D-2016 | 20 | Driving | Flexible | 04/25/2017 | Aggregate |  | 8:05:39 | 122600 | Clay | Rutting | Outside | 0.0164 | 0 | 0.0011 | 0 | -9.2288 | 0 |  | 09/28/2016 |  | MnROAD Mainline - Interstate 94 | 462819 | 209
20-D-2016 | 20 | Driving | Flexible | 04/25/2017 | Aggregate |  | 8:05:39 | 122600 | Clay | Rutting | Inside | 0.0312 | 0 | 0.0036 | 0 | -3.0205 | 0 |  | 09/28/2016 |  | MnROAD Mainline - Interstate 94 | 462819 | 209
20-D-2016 | 20 | Driving | Flexible | 04/25/2017 | Aggregate |  | 8:04:56 | 122650 | Clay | Rutting | Outside | 0.0197 | 0 | 0 | 0 | -8.4788 | 0 |  | 09/28/2016 |  | MnROAD Mainline - Interstate 94 | 462819 | 209
20-D-2016 | 20 | Driving | Flexible | 04/25/2017 | Aggregate |  | 8:04:56 | 122650 | Clay | Rutting | Inside | 0.0285 | 0 | 0.0001 | 0 | -4.333 | 0 |  | 09/28/2016 |  | MnROAD Mainline - Interstate 94 | 462819 | 209
20-D-2016 | 20 | Driving | Flexible | 04/25/2017 | Aggregate |  | 8:03:42 | 122750 | Clay | Rutting | Outside | 0.0228 | 0 | 0.0002 | 0 | -8.2913 | 0 |  | 09/28/2016 |  | MnROAD Mainline - Interstate 94 | 462819 | 209
20-P-2016 | 20 | Passing | Flexible | 04/25/2017 | Aggregate |  | 8:14:01 | 122450 | Clay | Rutting | Inside | 0.0535 | 0 | 0.0032 | 0 | 4.1663 | 0 |  | 09/28/2016 |  | MnROAD Mainline - Interstate 94 | 81851 | 209
20-P-2016 | 20 | Passing | Flexible | 04/25/2017 | Aggregate |  | 8:13:17 | 122400 | Clay | Rutting | Outside | 0.0513 | 0 | 0.0006 | 0 | 9.083 | 0 |  | 09/28/2016 |  | MnROAD Mainline - Interstate 94 | 81851 | 209
20-P-2016 | 20 | Passing | Flexible | 04/25/2017 | Aggregate |  | 8:13:17 | 122400 | Clay | Rutting | Inside | 0.0516 | 0 | 0.001 | 0 | 4.2497 | 0 |  | 09/28/2016 |  | MnROAD Mainline - Interstate 94 | 81851 | 209
20-P-2016 | 20 | Passing | Flexible | 04/25/2017 | Aggregate |  | 8:10:22 | 122350 | Clay | Rutting | Outside | 0.0348 | 0 | 0.0003 | 0 | 9.5413 | 0 |  | 09/28/2016 |  | MnROAD Mainline - Interstate 94 | 81851 | 209
20-P-2016 | 20 | Passing | Flexible | 04/25/2017 | Aggregate |  | 8:10:22 | 122350 | Clay | Rutting | Inside | 0.071 | 0 | 0.0008 | 0 | 4.1455 | 0 |  | 09/28/2016 |  | MnROAD Mainline - Interstate 94 | 81851 | 209
20-P-2016 | 20 | Passing | Flexible | 04/25/2017 | Aggregate |  | 8:18:57 | 122800 | Clay | Rutting | Outside | 0.0473 | 0 | 0.0157 | 0 | 9.5413 | 0 |  | 09/28/2016 |  | MnROAD Mainline - Interstate 94 | 81851 | 209
20-P-2016 | 20 | Passing | Flexible | 04/25/2017 | Aggregate |  | 8:18:57 | 122800 | Clay | Rutting | Inside | 0 | 0 | 0 | 0 | 3.083 | 0 |  | 09/28/2016 |  | MnROAD Mainline - Interstate 94 | 81851 | 209
20-P-2016 | 20 | Passing | Flexible | 04/25/2017 | Aggregate |  | 8:18:12 | 122750 | Clay | Rutting | Outside | 0.0266 | 0 | 0.0041 | 0 | 9.8538 | 0 |  | 09/28/2016 |  | MnROAD Mainline - Interstate 94 | 81851 | 209
20-P-2016 | 20 | Passing | Flexible | 04/25/2017 | Aggregate |  | 8:18:12 | 122750 | Clay | Rutting | Inside | 0.0364 | 0 | 0.0041 | 0 | 4.2913 | 0 |  | 09/28/2016 |  | MnROAD Mainline - Interstate 94 | 81851 | 209
20-P-2016 | 20 | Passing | Flexible | 04/25/2017 | Aggregate |  | 8:17:26 | 122700 | Clay | Rutting | Outside | 0.0236 | 0 | 0.0005 | 0 | 9.9788 | 0 |  | 09/28/2016 |  | MnROAD Mainline - Interstate 94 | 81851 | 209
20-P-2016 | 20 | Passing | Flexible | 04/25/2017 | Aggregate |  | 8:17:26 | 122700 | Clay | Rutting | Inside | 0.0381 | 0 | 0.0011 | 0 | 3.2288 | 0 |  | 09/28/2016 |  | MnROAD Mainline - Interstate 94 | 81851 | 209
20-P-2016 | 20 | Passing | Flexible | 04/25/2017 | Aggregate |  | 8:16:36 | 122650 | Clay | Rutting | Outside | 0.0187 | 0 | 0.0001 | 0 | 8.7705 | 0 |  | 09/28/2016 |  | MnROAD Mainline - Interstate 94 | 81851 | 209
20-P-2016 | 20 | Passing | Flexible | 04/25/2017 | Aggregate |  | 8:16:36 | 122650 | Clay | Rutting | Inside | 0.0396 | 0 | 0.0002 | 0 | 3.8122 | 0 |  | 09/28/2016 |  | MnROAD Mainline - Interstate 94 | 81851 | 209
20-P-2016 | 20 | Passing | Flexible | 04/25/2017 | Aggregate |  | 8:15:59 | 122600 | Clay | Rutting | Outside | 0.0321 | 0 | 0.0006 | 0 | 10.1247 | 0 |  | 09/28/2016 |  | MnROAD Mainline - Interstate 94 | 81851 | 209
20-P-2016 | 20 | Passing | Flexible | 04/25/2017 | Aggregate |  | 8:15:59 | 122600 | Clay | Rutting | Inside | 0.0315 | 0 | 0.0005 | 0 | 4.333 | 0 |  | 09/28/2016 |  | MnROAD Mainline - Interstate 94 | 81851 | 209
20-P-2016 | 20 | Passing | Flexible | 04/25/2017 | Aggregate |  | 8:15:24 | 122550 | Clay | Rutting | Outside | 0.0638 | 0 | 0.002 | 0 | 10.1663 | 0 |  | 09/28/2016 |  | MnROAD Mainline - Interstate 94 | 81851 | 209
20-P-2016 | 20 | Passing | Flexible | 04/25/2017 | Aggregate |  | 8:15:24 | 122550 | Clay | Rutting | Inside | 0.0518 | 0 | 0.002 | 0 | 4.3955 | 0 |  | 09/28/2016 |  | MnROAD Mainline - Interstate 94 | 81851 | 209
20-P-2016 | 20 | Passing | Flexible | 04/25/2017 | Aggregate |  | 8:14:01 | 122450 | Clay | Rutting | Outside | 0.0332 | 0 | 0.003 | 0 | 8.8955 | 0 |  | 09/28/2016 |  | MnROAD Mainline - Interstate 94 | 81851 | 209
20-P-2016 | 20 | Passing | Flexible | 04/25/2017 | Aggregate |  | 8:14:43 | 122500 | Clay | Rutting | Inside | 0.0192 | 0 | 0.0003 | 0 | 3.0413 | 0 |  | 09/28/2016 |  | MnROAD Mainline - Interstate 94 | 81851 | 209
20-P-2016 | 20 | Passing | Flexible | 04/25/2017 | Aggregate |  | 8:14:43 | 122500 | Clay | Rutting | Outside | 0.0291 | 0 | 0.0005 | 0 | 10.583 | 0 |  | 09/28/2016 |  | MnROAD Mainline - Interstate 94 | 81851 | 209
20-D-2016 | 20 | Driving | Flexible | 06/27/2018 | Aggregate |  | 9:35:27 | 122600 | Clay | Rutting | Inside | 0.1096 | 0 | 0.0083 | 0 | -4.0413 | 0 |  | 09/28/2016 |  | MnROAD Mainline - Interstate 94 | 1271620 | 637
20-D-2016 | 20 | Driving | Flexible | 06/27/2018 | Aggregate |  | 9:40:47 | 122350 | Clay | Rutting | Outside | 0.0339 | 0 | 0.0019 | 0 | -9.5413 | 0 |  | 09/28/2016 |  | MnROAD Mainline - Interstate 94 | 1271620 | 637
20-D-2016 | 20 | Driving | Flexible | 06/27/2018 | Aggregate |  | 9:34:21 | 122650 | Clay | Rutting | Inside | 0.1172 | 0 | 0.0212 | 0 | -3.1663 | 0 |  | 09/28/2016 |  | MnROAD Mainline - Interstate 94 | 1271620 | 637
20-D-2016 | 20 | Driving | Flexible | 06/27/2018 | Aggregate |  | 9:32:41 | 122700 | Clay | Rutting | Outside | 0.0582 | 0 | 0.007 | 0 | -8.8538 | 0 |  | 09/28/2016 |  | MnROAD Mainline - Interstate 94 | 1271620 | 637
20-D-2016 | 20 | Driving | Flexible | 06/27/2018 | Aggregate |  | 9:32:41 | 122700 | Clay | Rutting | Inside | 0.08 | 0 | 0.0137 | 0 | -3.083 | 0 |  | 09/28/2016 |  | MnROAD Mainline - Interstate 94 | 1271620 | 637
20-D-2016 | 20 | Driving | Flexible | 06/27/2018 | Aggregate |  | 9:30:57 | 122750 | Clay | Rutting | Outside | 0.0432 | 0 | 0.0009 | 0 | -9.0205 | 0 |  | 09/28/2016 |  | MnROAD Mainline - Interstate 94 | 1271620 | 637
20-D-2016 | 20 | Driving | Flexible | 06/27/2018 | Aggregate |  | 9:30:57 | 122750 | Clay | Rutting | Inside | 0.0709 | 0 | 0.0021 | 0 | -4.0205 | 0 |  | 09/28/2016 |  | MnROAD Mainline - Interstate 94 | 1271620 | 637
20-D-2016 | 20 | Driving | Flexible | 06/27/2018 | Aggregate |  | 9:29:38 | 122800 | Clay | Rutting | Outside | 0.0345 | 0 | 0.0039 | 0 | -9.3538 | 0 |  | 09/28/2016 |  | MnROAD Mainline - Interstate 94 | 1271620 | 637
20-D-2016 | 20 | Driving | Flexible | 06/27/2018 | Aggregate |  | 9:29:38 | 122800 | Clay | Rutting | Inside | 0.0649 | 0 | 0.0184 | 0 | -4.0622 | 0 |  | 09/28/2016 |  | MnROAD Mainline - Interstate 94 | 1271620 | 637
20-D-2016 | 20 | Driving | Flexible | 06/27/2018 | Aggregate |  | 9:35:27 | 122600 | Clay | Rutting | Outside | 0.0565 | 0 | 0.0034 | 0 | -8.9997 | 0 |  | 09/28/2016 |  | MnROAD Mainline - Interstate 94 | 1271620 | 637
20-D-2016 | 20 | Driving | Flexible | 06/27/2018 | Aggregate |  | 9:36:38 | 122550 | Clay | Rutting | Inside | 0.1162 | 0 | 0.0336 | 0 | -3.583 | 0 |  | 09/28/2016 |  | MnROAD Mainline - Interstate 94 | 1271620 | 637
20-D-2016 | 20 | Driving | Flexible | 06/27/2018 | Aggregate |  | 9:36:38 | 122550 | Clay | Rutting | Outside | 0.079 | 0 | 0.0186 | 0 | -9.4788 | 0 |  | 09/28/2016 |  | MnROAD Mainline - Interstate 94 | 1271620 | 637
20-D-2016 | 20 | Driving | Flexible | 06/27/2018 | Aggregate |  | 9:37:27 | 122500 | Clay | Rutting | Inside | 0.08 | 0 | 0.0116 | 0 | -3.6872 | 0 |  | 09/28/2016 |  | MnROAD Mainline - Interstate 94 | 1271620 | 637
20-D-2016 | 20 | Driving | Flexible | 06/27/2018 | Aggregate |  | 9:37:27 | 122500 | Clay | Rutting | Outside | 0.0589 | 0 | 0.0085 | 0 | -10.1663 | 0 |  | 09/28/2016 |  | MnROAD Mainline - Interstate 94 | 1271620 | 637
20-D-2016 | 20 | Driving | Flexible | 06/27/2018 | Aggregate |  | 9:38:30 | 122450 | Clay | Rutting | Inside | 0.1504 | 0 | 0.0077 | 0 | -3.9163 | 0 |  | 09/28/2016 |  | MnROAD Mainline - Interstate 94 | 1271620 | 637
20-D-2016 | 20 | Driving | Flexible | 06/27/2018 | Aggregate |  | 9:38:30 | 122450 | Clay | Rutting | Outside | 0.0605 | 0 | 0.0023 | 0 | -10.1455 | 0 |  | 09/28/2016 |  | MnROAD Mainline - Interstate 94 | 1271620 | 637
20-D-2016 | 20 | Driving | Flexible | 06/27/2018 | Aggregate |  | 9:39:37 | 122400 | Clay | Rutting | Inside | 0.1363 | 0 | 0.0272 | 0 | -3.8955 | 0 |  | 09/28/2016 |  | MnROAD Mainline - Interstate 94 | 1271620 | 637
20-D-2016 | 20 | Driving | Flexible | 06/27/2018 | Aggregate |  | 9:39:37 | 122400 | Clay | Rutting | Outside | 0.0344 | 0 | 0.0045 | 0 | -10.208 | 0 |  | 09/28/2016 |  | MnROAD Mainline - Interstate 94 | 1271620 | 637
20-D-2016 | 20 | Driving | Flexible | 06/27/2018 | Aggregate |  | 9:40:47 | 122350 | Clay | Rutting | Inside | 0.1252 | 0.0002 | 0.0088 | 0 | -3.958 | -6.1663 |  | 09/28/2016 |  | MnROAD Mainline - Interstate 94 | 1271620 | 637
20-D-2016 | 20 | Driving | Flexible | 06/27/2018 | Aggregate |  | 9:34:21 | 122650 | Clay | Rutting | Outside | 0.0591 | 0 | 0.0067 | 0 | -9.333 | 0 |  | 09/28/2016 |  | MnROAD Mainline - Interstate 94 | 1271620 | 637
20-P-2016 | 20 | Passing | Flexible | 06/27/2018 | Aggregate |  | 9:52:24 | 122550 | Clay | Rutting | Inside | 0.083 | 0 | 0.0202 | 0 | 3.3747 | 0 |  | 09/28/2016 |  | MnROAD Mainline - Interstate 94 | 222099 | 637
20-P-2016 | 20 | Passing | Flexible | 06/27/2018 | Aggregate |  | 9:49:26 | 122500 | Clay | Rutting | Outside | 0.1248 | 0 | 0.0424 | 0 | 9.7913 | 0 |  | 09/28/2016 |  | MnROAD Mainline - Interstate 94 | 222099 | 637
20-P-2016 | 20 | Passing | Flexible | 06/27/2018 | Aggregate |  | 9:49:26 | 122500 | Clay | Rutting | Inside | 0.0909 | 0 | 0.0363 | 0 | 3.8747 | 0 |  | 09/28/2016 |  | MnROAD Mainline - Interstate 94 | 222099 | 637
20-P-2016 | 20 | Passing | Flexible | 06/27/2018 | Aggregate |  | 9:46:25 | 122450 | Clay | Rutting | Outside | 0.1225 | 0 | 0.0281 | 0 | 10.0205 | 0 |  | 09/28/2016 |  | MnROAD Mainline - Interstate 94 | 222099 | 637
20-P-2016 | 20 | Passing | Flexible | 06/27/2018 | Aggregate |  | 9:46:25 | 122450 | Clay | Rutting | Inside | 0.1076 | 0.0003 | 0.0346 | 0 | 3.1247 | 5.833 |  | 09/28/2016 |  | MnROAD Mainline - Interstate 94 | 222099 | 637
20-P-2016 | 20 | Passing | Flexible | 06/27/2018 | Aggregate |  | 9:44:33 | 122400 | Clay | Rutting | Outside | 0.1218 | 0 | 0.0079 | 0 | 9.458 | 0 |  | 09/28/2016 |  | MnROAD Mainline - Interstate 94 | 222099 | 637
20-P-2016 | 20 | Passing | Flexible | 06/27/2018 | Aggregate |  | 9:44:33 | 122400 | Clay | Rutting | Inside | 0.082 | 0 | 0.0055 | 0 | 3.5413 | 0 |  | 09/28/2016 |  | MnROAD Mainline - Interstate 94 | 222099 | 637
20-P-2016 | 20 | Passing | Flexible | 06/27/2018 | Aggregate |  | 9:42:10 | 122350 | Clay | Rutting | Outside | 0.1199 | 0 | 0.0162 | 0 | 9.8747 | 0 |  | 09/28/2016 |  | MnROAD Mainline - Interstate 94 | 222099 | 637
20-P-2016 | 20 | Passing | Flexible | 06/27/2018 | Aggregate |  | 9:42:10 | 122350 | Clay | Rutting | Inside | 0.1115 | 0 | 0.0143 | 0 | 3.8747 | 0 |  | 09/28/2016 |  | MnROAD Mainline - Interstate 94 | 222099 | 637
20-P-2016 | 20 | Passing | Flexible | 06/27/2018 | Aggregate |  | 9:52:24 | 122550 | Clay | Rutting | Outside | 0.1331 | 0 | 0.0274 | 0 | 10.2705 | 0 |  | 09/28/2016 |  | MnROAD Mainline - Interstate 94 | 222099 | 637
20-P-2016 | 20 | Passing | Flexible | 06/27/2018 | Aggregate |  | 9:57:11 | 122800 | Clay | Rutting | Outside | 0.0897 | 0 | 0.005 | 0 | 10.1663 | 0 |  | 09/28/2016 |  | MnROAD Mainline - Interstate 94 | 222099 | 637
20-P-2016 | 20 | Passing | Flexible | 06/27/2018 | Aggregate |  | 9:57:11 | 122800 | Clay | Rutting | Inside | 0.0624 | 0 | 0.0033 | 0 | 4.0622 | 0 |  | 09/28/2016 |  | MnROAD Mainline - Interstate 94 | 222099 | 637
20-P-2016 | 20 | Passing | Flexible | 06/27/2018 | Aggregate |  | 9:56:10 | 122750 | Clay | Rutting | Outside | 0.0855 | 0 | 0.0054 | 0 | 10.2288 | 0 |  | 09/28/2016 |  | MnROAD Mainline - Interstate 94 | 222099 | 637
20-P-2008 | 20 | Passing | Flexible | 04/13/2016 | Aggregate |  | 10:34:21 | 122400 | Clay | Rutting | Inside | 0.1216 | 0 | 0.0087 | 0 | 4.3538 | 0 |  | 05/09/2008 | 09/27/2016 | MnROAD Mainline - Interstate 94 | 1065168 | 2896
20-P-2008 | 20 | Passing | Flexible | 04/13/2016 | Aggregate |  | 10:33:31 | 122350 | Clay | Rutting | Outside | 0.2147 | 0.0094 | 0.0217 | 0.0001 | 10.1247 | 11.8538 |  | 05/09/2008 | 09/27/2016 | MnROAD Mainline - Interstate 94 | 1065168 | 2896
20-P-2008 | 20 | Passing | Flexible | 04/13/2016 | Aggregate |  | 10:33:31 | 122350 | Clay | Rutting | Inside | 0.1463 | 0 | 0.0114 | 0 | 4.3955 | 0 |  | 05/09/2008 | 09/27/2016 | MnROAD Mainline - Interstate 94 | 1065168 | 2896
20-P-2008 | 20 | Passing | Flexible | 04/13/2016 | Aggregate |  | 10:40:50 | 122800 | Clay | Rutting | Outside | 0.1681 | 0 | 0.0234 | 0 | 10.1038 | 0 |  | 05/09/2008 | 09/27/2016 | MnROAD Mainline - Interstate 94 | 1065168 | 2896
20-P-2008 | 20 | Passing | Flexible | 04/13/2016 | Aggregate |  | 10:40:50 | 122800 | Clay | Rutting | Inside | 0.1582 | 0 | 0.0165 | 0 | 3.9997 | 0 |  | 05/09/2008 | 09/27/2016 | MnROAD Mainline - Interstate 94 | 1065168 | 2896
20-P-2008 | 20 | Passing | Flexible | 04/13/2016 | Aggregate |  | 10:39:55 | 122750 | Clay | Rutting | Outside | 0.1748 | 0 | 0.0005 | 0 | 9.8122 | 0 |  | 05/09/2008 | 09/27/2016 | MnROAD Mainline - Interstate 94 | 1065168 | 2896
20-P-2008 | 20 | Passing | Flexible | 04/13/2016 | Aggregate |  | 10:39:55 | 122750 | Clay | Rutting | Inside | 0.0996 | 0.0015 | 0.0002 | 0 | 4.2497 | 5.8955 |  | 05/09/2008 | 09/27/2016 | MnROAD Mainline - Interstate 94 | 1065168 | 2896
20-P-2008 | 20 | Passing | Flexible | 04/13/2016 | Aggregate |  | 10:39:11 | 122700 | Clay | Rutting | Outside | 0.1787 | 0.0088 | 0.0505 | 0.0001 | 10.6663 | 11.8955 |  | 05/09/2008 | 09/27/2016 | MnROAD Mainline - Interstate 94 | 1065168 | 2896
20-P-2008 | 20 | Passing | Flexible | 04/13/2016 | Aggregate |  | 10:39:11 | 122700 | Clay | Rutting | Inside | 0.1353 | 0 | 0.0285 | 0 | 4.333 | 0 |  | 05/09/2008 | 09/27/2016 | MnROAD Mainline - Interstate 94 | 1065168 | 2896
20-P-2008 | 20 | Passing | Flexible | 04/13/2016 | Aggregate |  | 10:38:04 | 122650 | Clay | Rutting | Outside | 0.1939 | 0 | 0.0138 | 0 | 10.083 | 0 |  | 05/09/2008 | 09/27/2016 | MnROAD Mainline - Interstate 94 | 1065168 | 2896
20-P-2008 | 20 | Passing | Flexible | 04/13/2016 | Aggregate |  | 10:38:04 | 122650 | Clay | Rutting | Inside | 0.1124 | 0 | 0.0077 | 0 | 3.9997 | 0 |  | 05/09/2008 | 09/27/2016 | MnROAD Mainline - Interstate 94 | 1065168 | 2896
20-P-2008 | 20 | Passing | Flexible | 04/13/2016 | Aggregate |  | 10:37:15 | 122600 | Clay | Rutting | Outside | 0.1927 | 0.008 | 0.0027 | 0 | 10.6038 | 11.8538 |  | 05/09/2008 | 09/27/2016 | MnROAD Mainline - Interstate 94 | 1065168 | 2896
20-P-2008 | 20 | Passing | Flexible | 04/13/2016 | Aggregate |  | 10:36:40 | 122550 | Clay | Rutting | Inside | 0.1114 | 0 | 0.0031 | 0 | 3.8122 | 0 |  | 05/09/2008 | 09/27/2016 | MnROAD Mainline - Interstate 94 | 1065168 | 2896
20-P-2008 | 20 | Passing | Flexible | 04/13/2016 | Aggregate |  | 10:36:40 | 122550 | Clay | Rutting | Outside | 0.1927 | 0.0059 | 0.0062 | 0 | 9.8747 | 11.4997 |  | 05/09/2008 | 09/27/2016 | MnROAD Mainline - Interstate 94 | 1065168 | 2896
20-P-2008 | 20 | Passing | Flexible | 04/13/2016 | Aggregate |  | 10:37:15 | 122600 | Clay | Rutting | Inside | 0.126 | 0 | 0.0015 | 0 | 4.1247 | 0 |  | 05/09/2008 | 09/27/2016 | MnROAD Mainline - Interstate 94 | 1065168 | 2896
20-D-2016 | 20 | Driving | Flexible | 10/28/2016 | Aggregate |  | 13:43:55 | 122600 | Clay | Rutting | Inside | 0.0073 | 0 | 0 | 0 | -3.1247 | 0 |  | 09/28/2016 |  | MnROAD Mainline - Interstate 94 |  | 30
20-D-2016 | 20 | Driving | Flexible | 10/28/2016 | Aggregate |  | 13:43:55 | 122600 | Clay | Rutting | Outside | 0.01 | 0 | 0 | 0 | -9.2705 | 0 |  | 09/28/2016 |  | MnROAD Mainline - Interstate 94 |  | 30
20-D-2016 | 20 | Driving | Flexible | 10/28/2016 | Aggregate |  | 13:44:31 | 122550 | Clay | Rutting | Inside | 0 | 0 | 0 | 0 | -3.083 | 0 |  | 09/28/2016 |  | MnROAD Mainline - Interstate 94 |  | 30
20-D-2016 | 20 | Driving | Flexible | 10/28/2016 | Aggregate |  | 13:44:31 | 122550 | Clay | Rutting | Outside | 0 | 0 | 0 | 0 | 0 | 0 |  | 09/28/2016 |  | MnROAD Mainline - Interstate 94 |  | 30
20-D-2016 | 20 | Driving | Flexible | 10/28/2016 | Aggregate |  | 13:45:20 | 122500 | Clay | Rutting | Inside | 0.0016 | 0 | 0 | 0 | -2.7705 | 0 |  | 09/28/2016 |  | MnROAD Mainline - Interstate 94 |  | 30
20-D-2016 | 20 | Driving | Flexible | 10/28/2016 | Aggregate |  | 13:45:20 | 122500 | Clay | Rutting | Outside | 0.0025 | 0 | 0 | 0 | -9.4372 | 0 |  | 09/28/2016 |  | MnROAD Mainline - Interstate 94 |  | 30
20-D-2016 | 20 | Driving | Flexible | 10/28/2016 | Aggregate |  | 13:46:01 | 122450 | Clay | Rutting | Inside | 0.0147 | 0 | 0.0002 | 0 | -2.0622 | 0 |  | 09/28/2016 |  | MnROAD Mainline - Interstate 94 |  | 30
20-D-2016 | 20 | Driving | Flexible | 10/28/2016 | Aggregate |  | 13:46:01 | 122450 | Clay | Rutting | Outside | 0.0126 | 0 | 0.0002 | 0 | -8.4372 | 0 |  | 09/28/2016 |  | MnROAD Mainline - Interstate 94 |  | 30
20-D-2016 | 20 | Driving | Flexible | 10/28/2016 | Aggregate |  | 13:46:36 | 122400 | Clay | Rutting | Inside | 0.0137 | 0 | 0.0001 | 0 | -4.0205 | 0 |  | 09/28/2016 |  | MnROAD Mainline - Interstate 94 |  | 30
20-D-2016 | 20 | Driving | Flexible | 10/28/2016 | Aggregate |  | 13:46:36 | 122400 | Clay | Rutting | Outside | 0.0113 | 0 | 0.0001 | 0 | -8.6455 | 0 |  | 09/28/2016 |  | MnROAD Mainline - Interstate 94 |  | 30
20-D-2016 | 20 | Driving | Flexible | 10/28/2016 | Aggregate |  | 13:47:26 | 122350 | Clay | Rutting | Inside | 0.0524 | 0 | 0.0014 | 0 | -2.1038 | 0 |  | 09/28/2016 |  | MnROAD Mainline - Interstate 94 |  | 30
20-D-2016 | 20 | Driving | Flexible | 10/28/2016 | Aggregate |  | 13:47:26 | 122350 | Clay | Rutting | Outside | 0.0493 | 0 | 0.0007 | 0 | -9.2288 | 0 |  | 09/28/2016 |  | MnROAD Mainline - Interstate 94 |  | 30
20-D-2016 | 20 | Driving | Flexible | 10/28/2016 | Aggregate |  | 13:40:49 | 122800 | Clay | Rutting | Inside | 0.0003 | 0 | 0 | 0 | -3.1038 | 0 |  | 09/28/2016 |  | MnROAD Mainline - Interstate 94 |  | 30
20-D-2016 | 20 | Driving | Flexible | 10/28/2016 | Aggregate |  | 13:40:49 | 122800 | Clay | Rutting | Outside | 0.0208 | 0 | 0.0004 | 0 | -8.3747 | 0 |  | 09/28/2016 |  | MnROAD Mainline - Interstate 94 |  | 30
20-D-2016 | 20 | Driving | Flexible | 10/28/2016 | Aggregate |  | 13:41:32 | 122750 | Clay | Rutting | Inside | 0.0033 | 0 | 0 | 0 | -2.7497 | 0 |  | 09/28/2016 |  | MnROAD Mainline - Interstate 94 |  | 30
20-D-2016 | 20 | Driving | Flexible | 10/28/2016 | Aggregate |  | 13:41:32 | 122750 | Clay | Rutting | Outside | 0 | 0 | 0 | 0 | 0 | 0 |  | 09/28/2016 |  | MnROAD Mainline - Interstate 94 |  | 30
20-D-2016 | 20 | Driving | Flexible | 10/28/2016 | Aggregate |  | 13:42:39 | 122700 | Clay | Rutting | Inside | 0.0052 | 0 | 0 | 0 | -2.9788 | 0 |  | 09/28/2016 |  | MnROAD Mainline - Interstate 94 |  | 30
20-D-2016 | 20 | Driving | Flexible | 10/28/2016 | Aggregate |  | 13:42:39 | 122700 | Clay | Rutting | Outside | 0.0039 | 0 | 0 | 0 | -9.4788 | 0 |  | 09/28/2016 |  | MnROAD Mainline - Interstate 94 |  | 30
20-D-2016 | 20 | Driving | Flexible | 10/28/2016 | Aggregate |  | 13:43:21 | 122650 | Clay | Rutting | Inside | 0.0075 | 0 | 0.0003 | 0 | -3.083 | 0 |  | 09/28/2016 |  | MnROAD Mainline - Interstate 94 |  | 30
20-D-2016 | 20 | Driving | Flexible | 10/28/2016 | Aggregate |  | 13:43:21 | 122650 | Clay | Rutting | Outside | 0.0155 | 0 | 0.0016 | 0 | -8.5413 | 0 |  | 09/28/2016 |  | MnROAD Mainline - Interstate 94 |  | 30
20-P-2016 | 20 | Passing | Flexible | 10/28/2016 | Aggregate |  | 13:48:41 | 122350 | Clay | Rutting | Inside | 0.0527 | 0 | 0.0055 | 0 | 1.9163 | 0 |  | 09/28/2016 |  | MnROAD Mainline - Interstate 94 |  | 30
20-P-2016 | 20 | Passing | Flexible | 10/28/2016 | Aggregate |  | 13:55:21 | 122800 | Clay | Rutting | Outside | 0.0461 | 0 | 0.0004 | 0 | 8.3538 | 0 |  | 09/28/2016 |  | MnROAD Mainline - Interstate 94 |  | 30
20-P-2016 | 20 | Passing | Flexible | 10/28/2016 | Aggregate |  | 13:49:23 | 122400 | Clay | Rutting | Inside | 0.043 | 0 | 0.0001 | 0 | 2.458 | 0 |  | 09/28/2016 |  | MnROAD Mainline - Interstate 94 |  | 30
20-P-2016 | 20 | Passing | Flexible | 10/28/2016 | Aggregate |  | 13:49:23 | 122400 | Clay | Rutting | Outside | 0.0563 | 0 | 0.0001 | 0 | 9.4372 | 0 |  | 09/28/2016 |  | MnROAD Mainline - Interstate 94 |  | 30
20-P-2016 | 20 | Passing | Flexible | 10/28/2016 | Aggregate |  | 13:50:05 | 122450 | Clay | Rutting | Inside | 0.0399 | 0 | 0.001 | 0 | 4.083 | 0 |  | 09/28/2016 |  | MnROAD Mainline - Interstate 94 |  | 30
20-P-2016 | 20 | Passing | Flexible | 10/28/2016 | Aggregate |  | 13:50:05 | 122450 | Clay | Rutting | Outside | 0.0374 | 0 | 0.0007 | 0 | 8.8747 | 0 |  | 09/28/2016 |  | MnROAD Mainline - Interstate 94 |  | 30
20-P-2016 | 20 | Passing | Flexible | 10/28/2016 | Aggregate |  | 13:50:55 | 122500 | Clay | Rutting | Inside | 0.022 | 0 | 0.0001 | 0 | 2.4788 | 0 |  | 09/28/2016 |  | MnROAD Mainline - Interstate 94 |  | 30
20-P-2016 | 20 | Passing | Flexible | 10/28/2016 | Aggregate |  | 13:50:55 | 122500 | Clay | Rutting | Outside | 0.0309 | 0 | 0.0003 | 0 | 8.5413 | 0 |  | 09/28/2016 |  | MnROAD Mainline - Interstate 94 |  | 30
20-P-2016 | 20 | Passing | Flexible | 10/28/2016 | Aggregate |  | 13:51:33 | 122550 | Clay | Rutting | Inside | 0.0514 | 0 | 0.0004 | 0 | 2.7705 | 0 |  | 09/28/2016 |  | MnROAD Mainline - Interstate 94 |  | 30
20-P-2016 | 20 | Passing | Flexible | 10/28/2016 | Aggregate |  | 13:51:33 | 122550 | Clay | Rutting | Outside | 0.022 | 0 | 0.0002 | 0 | 7.833 | 0 |  | 09/28/2016 |  | MnROAD Mainline - Interstate 94 |  | 30
20-P-2016 | 20 | Passing | Flexible | 10/28/2016 | Aggregate |  | 13:52:08 | 122600 | Clay | Rutting | Inside | 0.0298 | 0 | 0.0014 | 0 | 3.8538 | 0 |  | 09/28/2016 |  | MnROAD Mainline - Interstate 94 |  | 30
20-P-2016 | 20 | Passing | Flexible | 10/28/2016 | Aggregate |  | 13:52:08 | 122600 | Clay | Rutting | Outside | 0.0499 | 0 | 0.0035 | 0 | 8.3955 | 0 |  | 09/28/2016 |  | MnROAD Mainline - Interstate 94 |  | 30
20-P-2016 | 20 | Passing | Flexible | 10/28/2016 | Aggregate |  | 13:53:12 | 122650 | Clay | Rutting | Inside | 0.0377 | 0 | 0.004 | 0 | 3.7288 | 0 |  | 09/28/2016 |  | MnROAD Mainline - Interstate 94 |  | 30
20-P-2016 | 20 | Passing | Flexible | 10/28/2016 | Aggregate |  | 13:53:12 | 122650 | Clay | Rutting | Outside | 0.0212 | 0 | 0.0008 | 0 | 8.4997 | 0 |  | 09/28/2016 |  | MnROAD Mainline - Interstate 94 |  | 30
20-P-2016 | 20 | Passing | Flexible | 10/28/2016 | Aggregate |  | 13:53:54 | 122700 | Clay | Rutting | Inside | 0.0245 | 0 | 0 | 0 | 3.3747 | 0 |  | 09/28/2016 |  | MnROAD Mainline - Interstate 94 |  | 30
20-P-2016 | 20 | Passing | Flexible | 10/28/2016 | Aggregate |  | 13:53:54 | 122700 | Clay | Rutting | Outside | 0.018 | 0 | 0 | 0 | 7.6038 | 0 |  | 09/28/2016 |  | MnROAD Mainline - Interstate 94 |  | 30
20-P-2016 | 20 | Passing | Flexible | 10/28/2016 | Aggregate |  | 13:54:36 | 122750 | Clay | Rutting | Inside | 0.0313 | 0 | 0.0045 | 0 | 4.4997 | 0 |  | 09/28/2016 |  | MnROAD Mainline - Interstate 94 |  | 30
20-P-2016 | 20 | Passing | Flexible | 10/28/2016 | Aggregate |  | 13:54:36 | 122750 | Clay | Rutting | Outside | 0.0423 | 0 | 0.006 | 0 | 8.458 | 0 |  | 09/28/2016 |  | MnROAD Mainline - Interstate 94 |  | 30
20-P-2016 | 20 | Passing | Flexible | 10/28/2016 | Aggregate |  | 13:55:21 | 122800 | Clay | Rutting | Inside | 0.0165 | 0 | 0.0001 | 0 | 3.1038 | 0 |  | 09/28/2016 |  | MnROAD Mainline - Interstate 94 |  | 30
20-P-2016 | 20 | Passing | Flexible | 10/28/2016 | Aggregate |  | 13:48:41 | 122350 | Clay | Rutting | Outside | 0.0441 | 0 | 0.0027 | 0 | 8.5205 | 0 |  | 09/28/2016 |  | MnROAD Mainline - Interstate 94 |  | 30
20-D-2016 | 20 | Driving | Flexible | 04/25/2017 | Aggregate |  | 8:04:19 | 122700 | Clay | Rutting | Inside | 0.0169 | 0 | 0.0003 | 0 | -4.4788 | 0 |  | 09/28/2016 |  | MnROAD Mainline - Interstate 94 | 462819 | 209
20-D-2016 | 20 | Driving | Flexible | 04/25/2017 | Aggregate |  | 8:04:19 | 122700 | Clay | Rutting | Outside | 0.006 | 0 | 0 | 0 | -9.3955 | 0 |  | 09/28/2016 |  | MnROAD Mainline - Interstate 94 | 462819 | 209
20-D-2016 | 20 | Driving | Flexible | 04/25/2017 | Aggregate |  | 8:03:42 | 122750 | Clay | Rutting | Inside | 0.0302 | 0 | 0.0009 | 0 | -4.1038 | 0 |  | 09/28/2016 |  | MnROAD Mainline - Interstate 94 | 462819 | 209
20-D-2016 | 20 | Driving | Flexible | 04/25/2017 | Aggregate |  | 8:02:57 | 122800 | Clay | Rutting | Outside | 0.016 | 0 | 0.0022 | 0 | -8.2913 | 0 |  | 09/28/2016 |  | MnROAD Mainline - Interstate 94 | 462819 | 209
20-D-2016 | 20 | Driving | Flexible | 04/25/2017 | Aggregate |  | 8:02:57 | 122800 | Clay | Rutting | Inside | 0.0077 | 0 | 0.0006 | 0 | -2.4997 | 0 |  | 09/28/2016 |  | MnROAD Mainline - Interstate 94 | 462819 | 209
20-D-2016 | 20 | Driving | Flexible | 04/25/2017 | Aggregate |  | 8:09:18 | 122350 | Clay | Rutting | Outside | 0.0511 | 0 | 0.001 | 0 | -9.0205 | 0 |  | 09/28/2016 |  | MnROAD Mainline - Interstate 94 | 462819 | 209
20-D-2016 | 20 | Driving | Flexible | 04/25/2017 | Aggregate |  | 8:09:18 | 122350 | Clay | Rutting | Inside | 0.0876 | 0 | 0.0028 | 0 | -4.3747 | 0 |  | 09/28/2016 |  | MnROAD Mainline - Interstate 94 | 462819 | 209
20-D-2016 | 20 | Driving | Flexible | 04/25/2017 | Aggregate |  | 8:08:39 | 122400 | Clay | Rutting | Outside | 0.0079 | 0 | 0.0002 | 0 | -9.7497 | 0 |  | 09/28/2016 |  | MnROAD Mainline - Interstate 94 | 462819 | 209
20-D-2016 | 20 | Driving | Flexible | 04/25/2017 | Aggregate |  | 8:08:39 | 122400 | Clay | Rutting | Inside | 0.0511 | 0 | 0.0055 | 0 | -3.958 | 0 |  | 09/28/2016 |  | MnROAD Mainline - Interstate 94 | 462819 | 209
21-D-2003 | 21 | Driving | Flexible | 04/19/2004 | Aggregate |  | 13:28:27 | 123350 | Clay | Rutting | Outside | 0.4972 | 0.0412 | 0.2631 | 0.006 | -9.4163 | -11.2497 |  | 08/18/2003 | 06/12/2008 | MnROAD Mainline - Interstate 94 | 487168 | 245
21-P-2003 | 21 | Passing | Flexible | 04/19/2004 | Aggregate |  | 13:39:19 | 123100 | Clay | Rutting | Inside | 0.2761 | 0 | 0.0264 | 0 | 4.0205 | 0 |  | 08/18/2003 | 06/12/2008 | MnROAD Mainline - Interstate 94 | 130708 | 245
21-P-2003 | 21 | Passing | Flexible | 04/19/2004 | Aggregate |  | 13:39:19 | 123100 | Clay | Rutting | Outside | 0.3411 | 0.0091 | 0.0273 | 0.0001 | 8.958 | 11.1038 |  | 08/18/2003 | 06/12/2008 | MnROAD Mainline - Interstate 94 | 130708 | 245
21-P-2003 | 21 | Passing | Flexible | 04/19/2004 | Aggregate |  | 13:40:07 | 123150 | Clay | Rutting | Inside | 0.2377 | 0 | 0.0412 | 0 | 4.083 | 0 |  | 08/18/2003 | 06/12/2008 | MnROAD Mainline - Interstate 94 | 130708 | 245
21-P-2003 | 21 | Passing | Flexible | 04/19/2004 | Aggregate |  | 13:40:07 | 123150 | Clay | Rutting | Outside | 0.3249 | 0.0325 | 0.0527 | 0.0008 | 9.5205 | 11.1038 |  | 08/18/2003 | 06/12/2008 | MnROAD Mainline - Interstate 94 | 130708 | 245
21-P-2003 | 21 | Passing | Flexible | 04/19/2004 | Aggregate |  | 13:41:08 | 123200 | Clay | Rutting | Inside | 0.2158 | 0.0221 | 0.0324 | 0.0004 | 3.9372 | 4.7288 |  | 08/18/2003 | 06/12/2008 | MnROAD Mainline - Interstate 94 | 130708 | 245
21-P-2003 | 21 | Passing | Flexible | 04/19/2004 | Aggregate |  | 13:41:08 | 123200 | Clay | Rutting | Outside | 0.3304 | 0.051 | 0.0556 | 0.0019 | 9.2497 | 10.7705 |  | 08/18/2003 | 06/12/2008 | MnROAD Mainline - Interstate 94 | 130708 | 245
21-P-2003 | 21 | Passing | Flexible | 04/19/2004 | Aggregate |  | 13:41:52 | 123250 | Clay | Rutting | Inside | 0.2689 | 0 | 0.0246 | 0 | 4.2288 | 0 |  | 08/18/2003 | 06/12/2008 | MnROAD Mainline - Interstate 94 | 130708 | 245
21-P-2003 | 21 | Passing | Flexible | 04/19/2004 | Aggregate |  | 13:41:52 | 123250 | Clay | Rutting | Outside | 0.2802 | 0 | 0.0225 | 0 | 9.458 | 0 |  | 08/18/2003 | 06/12/2008 | MnROAD Mainline - Interstate 94 | 130708 | 245
21-P-2003 | 21 | Passing | Flexible | 04/19/2004 | Aggregate |  | 13:42:38 | 123300 | Clay | Rutting | Inside | 0.2761 | 0.0352 | 0.0191 | 0.0007 | 4.1455 | 4.8538 |  | 08/18/2003 | 06/12/2008 | MnROAD Mainline - Interstate 94 | 130708 | 245
21-P-2003 | 21 | Passing | Flexible | 04/19/2004 | Aggregate |  | 13:42:38 | 123300 | Clay | Rutting | Outside | 0.2851 | 0 | 0.019 | 0 | 9.4163 | 0 |  | 08/18/2003 | 06/12/2008 | MnROAD Mainline - Interstate 94 | 130708 | 245
21-P-2003 | 21 | Passing | Flexible | 04/19/2004 | Aggregate |  | 13:43:44 | 123350 | Clay | Rutting | Inside | 0.2164 | 0 | 0.0015 | 0 | 3.7913 | 0 |  | 08/18/2003 | 06/12/2008 | MnROAD Mainline - Interstate 94 | 130708 | 245
21-P-2003 | 21 | Passing | Flexible | 04/19/2004 | Aggregate |  | 13:43:44 | 123350 | Clay | Rutting | Outside | 0.287 | 0 | 0.002 | 0 | 9.3747 | 0 |  | 08/18/2003 | 06/12/2008 | MnROAD Mainline - Interstate 94 | 130708 | 245
21-P-2003 | 21 | Passing | Flexible | 04/19/2004 | Aggregate |  | 13:36:29 | 122900 | Clay | Rutting | Inside | 0.2711 | 0 | 0.0409 | 0 | 4.1247 | 0 |  | 08/18/2003 | 06/12/2008 | MnROAD Mainline - Interstate 94 | 130708 | 245
21-P-2003 | 21 | Passing | Flexible | 04/19/2004 | Aggregate |  | 13:36:29 | 122900 | Clay | Rutting | Outside | 0.2803 | 0.0016 | 0.0306 | 0 | 9.2913 | 11.3538 |  | 08/18/2003 | 06/12/2008 | MnROAD Mainline - Interstate 94 | 130708 | 245
21-P-2003 | 21 | Passing | Flexible | 04/19/2004 | Aggregate |  | 13:37:06 | 122950 | Clay | Rutting | Inside | 0.2577 | 0 | 0.0057 | 0 | 4.2497 | 0 |  | 08/18/2003 | 06/12/2008 | MnROAD Mainline - Interstate 94 | 130708 | 245
21-P-2003 | 21 | Passing | Flexible | 04/19/2004 | Aggregate |  | 13:37:06 | 122950 | Clay | Rutting | Outside | 0.3649 | 0.0254 | 0.0084 | 0.0001 | 9.3955 | 11.2913 |  | 08/18/2003 | 06/12/2008 | MnROAD Mainline - Interstate 94 | 130708 | 245
21-P-2003 | 21 | Passing | Flexible | 04/19/2004 | Aggregate |  | 13:37:52 | 123000 | Clay | Rutting | Inside | 0.2607 | 0 | 0.0339 | 0 | 4.2705 | 0 |  | 08/18/2003 | 06/12/2008 | MnROAD Mainline - Interstate 94 | 130708 | 245
21-P-2003 | 21 | Passing | Flexible | 04/19/2004 | Aggregate |  | 13:37:52 | 123000 | Clay | Rutting | Outside | 0.3459 | 0.0459 | 0.0432 | 0.0021 | 9.4788 | 10.9788 |  | 08/18/2003 | 06/12/2008 | MnROAD Mainline - Interstate 94 | 130708 | 245
21-P-2003 | 21 | Passing | Flexible | 04/19/2004 | Aggregate |  | 13:38:43 | 123050 | Clay | Rutting | Inside | 0.2226 | 0 | 0.0261 | 0 | 3.958 | 0 |  | 08/18/2003 | 06/12/2008 | MnROAD Mainline - Interstate 94 | 130708 | 245
21-P-2003 | 21 | Passing | Flexible | 04/19/2004 | Aggregate |  | 13:38:43 | 123050 | Clay | Rutting | Outside | 0.3396 | 0.0228 | 0.0342 | 0.0002 | 9.0622 | 11.0413 |  | 08/18/2003 | 06/12/2008 | MnROAD Mainline - Interstate 94 | 130708 | 245
21-D-2003 | 21 | Driving | Flexible | 06/17/2004 | Aggregate |  | 14:28:44 | 123350 | Clay | Rutting | Inside | 0.411 | 0.125 | 0.109 | 0.013 | -3.625 | -4.458 |  | 08/18/2003 | 06/12/2008 | MnROAD Mainline - Interstate 94 | 602118 | 304
21-D-2003 | 21 | Driving | Flexible | 06/17/2004 | Aggregate |  | 14:37:19 | 122900 | Clay | Rutting | Outside | 0 | 0 | 0 | 0 | 0 | 0 |  | 08/18/2003 | 06/12/2008 | MnROAD Mainline - Interstate 94 | 602118 | 304
21-D-2003 | 21 | Driving | Flexible | 06/17/2004 | Aggregate |  | 14:37:19 | 122900 | Clay | Rutting | Inside | 0.443 | 0.144 | 0.035 | 0.004 | -4.437 | -4.666 |  | 08/18/2003 | 06/12/2008 | MnROAD Mainline - Interstate 94 | 602118 | 304
21-D-2003 | 21 | Driving | Flexible | 06/17/2004 | Aggregate |  | 14:36:38 | 122950 | Clay | Rutting | Outside | 0 | 0 | 0 | 0 | 0 | 0 |  | 08/18/2003 | 06/12/2008 | MnROAD Mainline - Interstate 94 | 602118 | 304
21-D-2003 | 21 | Driving | Flexible | 06/17/2004 | Aggregate |  | 14:36:38 | 122950 | Clay | Rutting | Inside | 0.514 | 0.254 | 0.056 | 0.015 | -4.25 | -4.479 |  | 08/18/2003 | 06/12/2008 | MnROAD Mainline - Interstate 94 | 602118 | 304
21-D-2003 | 21 | Driving | Flexible | 06/17/2004 | Aggregate |  | 14:35:45 | 123000 | Clay | Rutting | Outside | 0 | 0 | 0 | 0 | 0 | 0 |  | 08/18/2003 | 06/12/2008 | MnROAD Mainline - Interstate 94 | 602118 | 304
21-D-2003 | 21 | Driving | Flexible | 06/17/2004 | Aggregate |  | 14:35:45 | 123000 | Clay | Rutting | Inside | 0.374 | 0.146 | 0.015 | 0.002 | -4.083 | -4.604 |  | 08/18/2003 | 06/12/2008 | MnROAD Mainline - Interstate 94 | 602118 | 304
21-D-2003 | 21 | Driving | Flexible | 06/17/2004 | Aggregate |  | 14:34:39 | 123050 | Clay | Rutting | Outside | 0 | 0 | 0 | 0 | 0 | 0 |  | 08/18/2003 | 06/12/2008 | MnROAD Mainline - Interstate 94 | 602118 | 304
21-D-2003 | 21 | Driving | Flexible | 06/17/2004 | Aggregate |  | 14:34:39 | 123050 | Clay | Rutting | Inside | 0.478 | 0.199 | 0.031 | 0.006 | -4.354 | -4.625 |  | 08/18/2003 | 06/12/2008 | MnROAD Mainline - Interstate 94 | 602118 | 304
21-D-2003 | 21 | Driving | Flexible | 06/17/2004 | Aggregate |  | 14:33:42 | 123100 | Clay | Rutting | Outside | 0 | 0 | 0 | 0 | 0 | 0 |  | 08/18/2003 | 06/12/2008 | MnROAD Mainline - Interstate 94 | 602118 | 304
21-D-2003 | 21 | Driving | Flexible | 06/17/2004 | Aggregate |  | 14:33:42 | 123100 | Clay | Rutting | Inside | 0.535 | 0.244 | 0.074 | 0.015 | -4.458 | -4.646 |  | 08/18/2003 | 06/12/2008 | MnROAD Mainline - Interstate 94 | 602118 | 304
21-D-2003 | 21 | Driving | Flexible | 06/17/2004 | Aggregate |  | 14:32:55 | 123150 | Clay | Rutting | Outside | 0 | 0 | 0 | 0 | 0 | 0 |  | 08/18/2003 | 06/12/2008 | MnROAD Mainline - Interstate 94 | 602118 | 304
21-D-2003 | 21 | Driving | Flexible | 06/17/2004 | Aggregate |  | 14:32:55 | 123150 | Clay | Rutting | Inside | 0.477 | 0.247 | 0.181 | 0.049 | -4.312 | -4.625 |  | 08/18/2003 | 06/12/2008 | MnROAD Mainline - Interstate 94 | 602118 | 304
21-D-2003 | 21 | Driving | Flexible | 06/17/2004 | Aggregate |  | 14:31:55 | 123200 | Clay | Rutting | Outside | 0 | 0 | 0 | 0 | 0 | 0 |  | 08/18/2003 | 06/12/2008 | MnROAD Mainline - Interstate 94 | 602118 | 304
21-D-2003 | 21 | Driving | Flexible | 06/17/2004 | Aggregate |  | 14:31:55 | 123200 | Clay | Rutting | Inside | 0.514 | 0.247 | 0.012 | 0.003 | -4.458 | -4.666 |  | 08/18/2003 | 06/12/2008 | MnROAD Mainline - Interstate 94 | 602118 | 304
21-D-2003 | 21 | Driving | Flexible | 06/17/2004 | Aggregate |  | 14:30:45 | 123250 | Clay | Rutting | Outside | 0 | 0 | 0 | 0 | 0 | 0 |  | 08/18/2003 | 06/12/2008 | MnROAD Mainline - Interstate 94 | 602118 | 304
21-D-2003 | 21 | Driving | Flexible | 06/17/2004 | Aggregate |  | 14:30:45 | 123250 | Clay | Rutting | Inside | 0.461 | 0.133 | 0.023 | 0.002 | -4.187 | -4.562 |  | 08/18/2003 | 06/12/2008 | MnROAD Mainline - Interstate 94 | 602118 | 304
21-D-2003 | 21 | Driving | Flexible | 06/17/2004 | Aggregate |  | 14:29:32 | 123300 | Clay | Rutting | Outside | 0 | 0 | 0 | 0 | 0 | 0 |  | 08/18/2003 | 06/12/2008 | MnROAD Mainline - Interstate 94 | 602118 | 304
21-D-2003 | 21 | Driving | Flexible | 06/17/2004 | Aggregate |  | 14:29:32 | 123300 | Clay | Rutting | Inside | 0.42 | 0.192 | 0.18 | 0.04 | -4.083 | -4.479 |  | 08/18/2003 | 06/12/2008 | MnROAD Mainline - Interstate 94 | 602118 | 304
21-D-2003 | 21 | Driving | Flexible | 06/17/2004 | Aggregate |  | 14:28:44 | 123350 | Clay | Rutting | Outside | 0 | 0 | 0 | 0 | 0 | 0 |  | 08/18/2003 | 06/12/2008 | MnROAD Mainline - Interstate 94 | 602118 | 304
21-P-2003 | 21 | Passing | Flexible | 06/17/2004 | Aggregate |  | 14:38:37 | 122900 | Clay | Rutting | Inside | 0.222 | 0 | 0.025 | 0 | 4.229 | 0 |  | 08/18/2003 | 06/12/2008 | MnROAD Mainline - Interstate 94 | 162771 | 304
21-P-2003 | 21 | Passing | Flexible | 06/17/2004 | Aggregate |  | 14:38:37 | 122900 | Clay | Rutting | Outside | 0 | 0 | 0 | 0 | 0 | 0 |  | 08/18/2003 | 06/12/2008 | MnROAD Mainline - Interstate 94 | 162771 | 304
21-P-2003 | 21 | Passing | Flexible | 06/17/2004 | Aggregate |  | 14:46:20 | 123350 | Clay | Rutting | Inside | 0.212 | 0.01 | 0.007 | 0 | 3.875 | 4.979 |  | 08/18/2003 | 06/12/2008 | MnROAD Mainline - Interstate 94 | 162771 | 304
21-D-2008 | 21 | Driving | Flexible | 05/08/2014 | Aggregate |  | 11:14:03 | 123250 | Clay | Rutting | Inside | 0.2 | 0 | 0.0317 | 0 | -3.8955 | 0 |  | 06/13/2008 | 09/27/2016 | MnROAD Mainline - Interstate 94 | 3277136 | 2155
21-D-2008 | 21 | Driving | Flexible | 05/08/2014 | Aggregate |  | 11:13:23 | 123300 | Clay | Rutting | Outside | 0.1203 | 0.048 | 0.012 | 0.0003 | -9.2497 | -11.7705 |  | 06/13/2008 | 09/27/2016 | MnROAD Mainline - Interstate 94 | 3277136 | 2155
21-D-2008 | 21 | Driving | Flexible | 05/08/2014 | Aggregate |  | 11:13:23 | 123300 | Clay | Rutting | Inside | 0.2217 | 0 | 0.0258 | 0 | -3.8538 | 0 |  | 06/13/2008 | 09/27/2016 | MnROAD Mainline - Interstate 94 | 3277136 | 2155
21-D-2008 | 21 | Driving | Flexible | 05/08/2014 | Aggregate |  | 11:12:30 | 123350 | Clay | Rutting | Outside | 0.0556 | 0 | 0.0016 | 0 | -9.2288 | 0 |  | 06/13/2008 | 09/27/2016 | MnROAD Mainline - Interstate 94 | 3277136 | 2155
21-D-2008 | 21 | Driving | Flexible | 05/08/2014 | Aggregate |  | 11:12:30 | 123350 | Clay | Rutting | Inside | 0.2993 | 0 | 0.0189 | 0 | -4.2288 | 0 |  | 06/13/2008 | 09/27/2016 | MnROAD Mainline - Interstate 94 | 3277136 | 2155
21-D-2008 | 21 | Driving | Flexible | 05/08/2014 | Aggregate |  | 11:16:22 | 123150 | Clay | Rutting | Outside | 0.0857 | 0 | 0.0003 | 0 | -9.4997 | 0 |  | 06/13/2008 | 09/27/2016 | MnROAD Mainline - Interstate 94 | 3277136 | 2155
21-D-2008 | 21 | Driving | Flexible | 05/08/2014 | Aggregate |  | 11:17:36 | 123100 | Clay | Rutting | Inside | 0.2225 | 0 | 0.0063 | 0 | -4.1455 | 0 |  | 06/13/2008 | 09/27/2016 | MnROAD Mainline - Interstate 94 | 3277136 | 2155
21-D-2008 | 21 | Driving | Flexible | 05/08/2014 | Aggregate |  | 11:17:36 | 123100 | Clay | Rutting | Outside | 0.0715 | 0 | 0.0012 | 0 | -9.4997 | 0 |  | 06/13/2008 | 09/27/2016 | MnROAD Mainline - Interstate 94 | 3277136 | 2155
21-D-2008 | 21 | Driving | Flexible | 05/08/2014 | Aggregate |  | 11:18:42 | 123050 | Clay | Rutting | Inside | 0.227 | 0 | 0.1034 | 0 | -4.4997 | 0 |  | 06/13/2008 | 09/27/2016 | MnROAD Mainline - Interstate 94 | 3277136 | 2155
21-D-2008 | 21 | Driving | Flexible | 05/08/2014 | Aggregate |  | 11:18:42 | 123050 | Clay | Rutting | Outside | 0.0673 | 0 | 0.015 | 0 | -9.5413 | 0 |  | 06/13/2008 | 09/27/2016 | MnROAD Mainline - Interstate 94 | 3277136 | 2155
21-D-2008 | 21 | Driving | Flexible | 05/08/2014 | Aggregate |  | 11:19:44 | 123000 | Clay | Rutting | Inside | 0.2763 | 0 | 0.0142 | 0 | -4.0205 | 0 |  | 06/13/2008 | 09/27/2016 | MnROAD Mainline - Interstate 94 | 3277136 | 2155
21-D-2008 | 21 | Driving | Flexible | 05/08/2014 | Aggregate |  | 11:19:44 | 123000 | Clay | Rutting | Outside | 0.0971 | 0 | 0.0028 | 0 | -9.7288 | 0 |  | 06/13/2008 | 09/27/2016 | MnROAD Mainline - Interstate 94 | 3277136 | 2155
21-D-2008 | 21 | Driving | Flexible | 05/08/2014 | Aggregate |  | 11:20:30 | 122950 | Clay | Rutting | Inside | 0.2324 | 0 | 0.0006 | 0 | -2.9788 | 0 |  | 06/13/2008 | 09/27/2016 | MnROAD Mainline - Interstate 94 | 3277136 | 2155
21-D-2008 | 21 | Driving | Flexible | 05/08/2014 | Aggregate |  | 11:20:30 | 122950 | Clay | Rutting | Outside | 0.075 | 0 | 0.0001 | 0 | -9.3955 | 0 |  | 06/13/2008 | 09/27/2016 | MnROAD Mainline - Interstate 94 | 3277136 | 2155
21-D-2008 | 21 | Driving | Flexible | 05/08/2014 | Aggregate |  | 11:21:27 | 122900 | Clay | Rutting | Inside | 0.984 | 0.8491 | 0.1123 | 0.0271 | -6.2913 | -6.2913 |  | 06/13/2008 | 09/27/2016 | MnROAD Mainline - Interstate 94 | 3277136 | 2155
21-D-2008 | 21 | Driving | Flexible | 05/08/2014 | Aggregate |  | 11:15:06 | 123200 | Clay | Rutting | Outside | 0.0871 | 0 | 0.0015 | 0 | -9.4372 | 0 |  | 06/13/2008 | 09/27/2016 | MnROAD Mainline - Interstate 94 | 3277136 | 2155
21-P-2008 | 21 | Passing | Flexible | 05/08/2014 | Aggregate |  | 11:26:17 | 123100 | Clay | Rutting | Inside | 0.1112 | 0 | 0.0012 | 0 | 4.0413 | 0 |  | 06/13/2008 | 09/27/2016 | MnROAD Mainline - Interstate 94 | 858012 | 2155
21-P-2008 | 21 | Passing | Flexible | 05/08/2014 | Aggregate |  | 11:25:15 | 123050 | Clay | Rutting | Outside | 0.2007 | 0 | 0.0306 | 0 | 9.3955 | 0 |  | 06/13/2008 | 09/27/2016 | MnROAD Mainline - Interstate 94 | 858012 | 2155
21-P-2008 | 21 | Passing | Flexible | 05/08/2014 | Aggregate |  | 11:25:15 | 123050 | Clay | Rutting | Inside | 0.1126 | 0 | 0.0114 | 0 | 3.7288 | 0 |  | 06/13/2008 | 09/27/2016 | MnROAD Mainline - Interstate 94 | 858012 | 2155
21-P-2008 | 21 | Passing | Flexible | 05/08/2014 | Aggregate |  | 11:24:25 | 123000 | Clay | Rutting | Outside | 0.2182 | 0 | 0.0138 | 0 | 9.7497 | 0 |  | 06/13/2008 | 09/27/2016 | MnROAD Mainline - Interstate 94 | 858012 | 2155
21-P-2008 | 21 | Passing | Flexible | 05/08/2014 | Aggregate |  | 11:24:25 | 123000 | Clay | Rutting | Inside | 0.1213 | 0 | 0.0052 | 0 | 4.0413 | 0 |  | 06/13/2008 | 09/27/2016 | MnROAD Mainline - Interstate 94 | 858012 | 2155
21-P-2008 | 21 | Passing | Flexible | 05/08/2014 | Aggregate |  | 11:23:46 | 122950 | Clay | Rutting | Outside | 0.1597 | 0 | 0.0434 | 0 | 9.7497 | 0 |  | 06/13/2008 | 09/27/2016 | MnROAD Mainline - Interstate 94 | 858012 | 2155
21-P-2008 | 21 | Passing | Flexible | 05/08/2014 | Aggregate |  | 11:23:46 | 122950 | Clay | Rutting | Inside | 0.1184 | 0 | 0.023 | 0 | 4.2288 | 0 |  | 06/13/2008 | 09/27/2016 | MnROAD Mainline - Interstate 94 | 858012 | 2155
21-P-2008 | 21 | Passing | Flexible | 05/08/2014 | Aggregate |  | 11:23:02 | 122900 | Clay | Rutting | Outside | 0.1761 | 0 | 0.0127 | 0 | 9.4163 | 0 |  | 06/13/2008 | 09/27/2016 | MnROAD Mainline - Interstate 94 | 858012 | 2155
21-P-2008 | 21 | Passing | Flexible | 05/08/2014 | Aggregate |  | 11:23:02 | 122900 | Clay | Rutting | Inside | 0.1075 | 0 | 0.0051 | 0 | 4.208 | 0 |  | 06/13/2008 | 09/27/2016 | MnROAD Mainline - Interstate 94 | 858012 | 2155
21-P-2008 | 21 | Passing | Flexible | 05/08/2014 | Aggregate |  | 11:26:17 | 123100 | Clay | Rutting | Outside | 0.1986 | 0 | 0.0029 | 0 | 10.1038 | 0 |  | 06/13/2008 | 09/27/2016 | MnROAD Mainline - Interstate 94 | 858012 | 2155
21-P-2008 | 21 | Passing | Flexible | 05/08/2014 | Aggregate |  | 11:30:39 | 123350 | Clay | Rutting | Outside | 0.238 | 0 | 0.002 | 0 | 10.1663 | 0 |  | 06/13/2008 | 09/27/2016 | MnROAD Mainline - Interstate 94 | 858012 | 2155
21-P-2008 | 21 | Passing | Flexible | 05/08/2014 | Aggregate |  | 11:30:39 | 123350 | Clay | Rutting | Inside | 0.1609 | 0 | 0.0012 | 0 | 4.3955 | 0 |  | 06/13/2008 | 09/27/2016 | MnROAD Mainline - Interstate 94 | 858012 | 2155
21-P-2008 | 21 | Passing | Flexible | 05/08/2014 | Aggregate |  | 11:29:53 | 123300 | Clay | Rutting | Outside | 0.1877 | 0 | 0.0155 | 0 | 9.8122 | 0 |  | 06/13/2008 | 09/27/2016 | MnROAD Mainline - Interstate 94 | 858012 | 2155
21-P-2008 | 21 | Passing | Flexible | 05/08/2014 | Aggregate |  | 11:29:52 | 123300 | Clay | Rutting | Inside | 0.1278 | 0 | 0.007 | 0 | 4.0622 | 0 |  | 06/13/2008 | 09/27/2016 | MnROAD Mainline - Interstate 94 | 858012 | 2155
21-P-2008 | 21 | Passing | Flexible | 05/08/2014 | Aggregate |  | 11:29:10 | 123250 | Clay | Rutting | Outside | 0.1656 | 0 | 0.0101 | 0 | 10.1455 | 0 |  | 06/13/2008 | 09/27/2016 | MnROAD Mainline - Interstate 94 | 858012 | 2155
21-P-2008 | 21 | Passing | Flexible | 05/08/2014 | Aggregate |  | 11:29:10 | 123250 | Clay | Rutting | Inside | 0.1105 | 0 | 0.0055 | 0 | 4.1663 | 0 |  | 06/13/2008 | 09/27/2016 | MnROAD Mainline - Interstate 94 | 858012 | 2155
21-P-2008 | 21 | Passing | Flexible | 05/08/2014 | Aggregate |  | 11:28:05 | 123200 | Clay | Rutting | Outside | 0.1968 | 0 | 0.01 | 0 | 9.7497 | 0 |  | 06/13/2008 | 09/27/2016 | MnROAD Mainline - Interstate 94 | 858012 | 2155
21-P-2008 | 21 | Passing | Flexible | 05/08/2014 | Aggregate |  | 11:28:05 | 123200 | Clay | Rutting | Inside | 0.1173 | 0 | 0.0043 | 0 | 4.083 | 0 |  | 06/13/2008 | 09/27/2016 | MnROAD Mainline - Interstate 94 | 858012 | 2155
21-P-2008 | 21 | Passing | Flexible | 05/08/2014 | Aggregate |  | 11:27:04 | 123150 | Clay | Rutting | Outside | 0.2243 | 0 | 0.0011 | 0 | 9.8747 | 0 |  | 06/13/2008 | 09/27/2016 | MnROAD Mainline - Interstate 94 | 858012 | 2155
21-P-2008 | 21 | Passing | Flexible | 05/08/2014 | Aggregate |  | 11:27:04 | 123150 | Clay | Rutting | Inside | 0.118 | 0 | 0.0005 | 0 | 4.1455 | 0 |  | 06/13/2008 | 09/27/2016 | MnROAD Mainline - Interstate 94 | 858012 | 2155
21-D-2008 | 21 | Driving | Flexible | 10/27/2014 | Aggregate |  | 10:26:31 | 123350 | Clay | Rutting | Inside | 0.3035 | 0 | 0.0008 | 0 | -3.9163 | 0 |  | 06/13/2008 | 09/27/2016 | MnROAD Mainline - Interstate 94 | 3615145 | 2327
21-D-2008 | 21 | Driving | Flexible | 10/27/2014 | Aggregate |  | 10:40:19 | 122900 | Clay | Rutting | Outside | 0.0413 | 0 | 0.0038 | 0 | -9.8122 | 0 |  | 06/13/2008 | 09/27/2016 | MnROAD Mainline - Interstate 94 | 3615145 | 2327
21-D-2008 | 21 | Driving | Flexible | 10/27/2014 | Aggregate |  | 10:27:56 | 123300 | Clay | Rutting | Inside | 0.2308 | 0 | 0.0543 | 0 | -3.7913 | 0 |  | 06/13/2008 | 09/27/2016 | MnROAD Mainline - Interstate 94 | 3615145 | 2327
21-D-2008 | 21 | Driving | Flexible | 10/27/2014 | Aggregate |  | 10:27:56 | 123300 | Clay | Rutting | Outside | 0.1366 | 0.0424 | 0.0269 | 0.0005 | -9.2288 | -11.708 |  | 06/13/2008 | 09/27/2016 | MnROAD Mainline - Interstate 94 | 3615145 | 2327
21-D-2008 | 21 | Driving | Flexible | 10/27/2014 | Aggregate |  | 10:30:03 | 123250 | Clay | Rutting | Inside | 0.2096 | 0 | 0.0186 | 0 | -3.6872 | 0 |  | 06/13/2008 | 09/27/2016 | MnROAD Mainline - Interstate 94 | 3615145 | 2327
21-D-2008 | 21 | Driving | Flexible | 10/27/2014 | Aggregate |  | 10:30:03 | 123250 | Clay | Rutting | Outside | 0.1344 | 0 | 0.0085 | 0 | -8.8955 | 0 |  | 06/13/2008 | 09/27/2016 | MnROAD Mainline - Interstate 94 | 3615145 | 2327
21-D-2008 | 21 | Driving | Flexible | 10/27/2014 | Aggregate |  | 10:31:27 | 123200 | Clay | Rutting | Inside | 0.1895 | 0 | 0.0871 | 0 | -3.583 | 0 |  | 06/13/2008 | 09/27/2016 | MnROAD Mainline - Interstate 94 | 3615145 | 2327
21-D-2008 | 21 | Driving | Flexible | 10/27/2014 | Aggregate |  | 10:31:27 | 123200 | Clay | Rutting | Outside | 0.0962 | 0 | 0.0298 | 0 | -9.2497 | 0 |  | 06/13/2008 | 09/27/2016 | MnROAD Mainline - Interstate 94 | 3615145 | 2327
21-D-2008 | 21 | Driving | Flexible | 10/27/2014 | Aggregate |  | 10:32:53 | 123150 | Clay | Rutting | Inside | 0.1758 | 0 | 0.0017 | 0 | -3.7705 | 0 |  | 06/13/2008 | 09/27/2016 | MnROAD Mainline - Interstate 94 | 3615145 | 2327
21-D-2003 | 21 | Driving | Flexible | 04/19/2004 | Aggregate |  | 13:28:27 | 123350 | Clay | Rutting | Inside | 0.448 | 0.1289 | 0.227 | 0.0256 | -3.833 | -4.5622 |  | 08/18/2003 | 06/12/2008 | MnROAD Mainline - Interstate 94 | 487168 | 245
21-D-2003 | 21 | Driving | Flexible | 04/19/2004 | Aggregate |  | 13:35:34 | 122900 | Clay | Rutting | Outside | 0.4165 | 0 | 0.0845 | 0 | -9.3955 | 0 |  | 08/18/2003 | 06/12/2008 | MnROAD Mainline - Interstate 94 | 487168 | 245
21-D-2003 | 21 | Driving | Flexible | 04/19/2004 | Aggregate |  | 13:29:01 | 123300 | Clay | Rutting | Inside | 0.423 | 0.2095 | 0.0734 | 0.0188 | -4.0622 | -4.4788 |  | 08/18/2003 | 06/12/2008 | MnROAD Mainline - Interstate 94 | 487168 | 245
21-D-2003 | 21 | Driving | Flexible | 04/19/2004 | Aggregate |  | 13:29:01 | 123300 | Clay | Rutting | Outside | 0.4327 | 0.0089 | 0.0836 | 0.0003 | -9.333 | -10.8122 |  | 08/18/2003 | 06/12/2008 | MnROAD Mainline - Interstate 94 | 487168 | 245
21-D-2003 | 21 | Driving | Flexible | 04/19/2004 | Aggregate |  | 13:29:42 | 123250 | Clay | Rutting | Inside | 0.4571 | 0.2225 | 0.044 | 0.0111 | -3.9788 | -4.583 |  | 08/18/2003 | 06/12/2008 | MnROAD Mainline - Interstate 94 | 487168 | 245
21-D-2003 | 21 | Driving | Flexible | 04/19/2004 | Aggregate |  | 13:29:42 | 123250 | Clay | Rutting | Outside | 0.4703 | 0.0088 | 0.0398 | 0.0001 | -9.6247 | -11.3122 |  | 08/18/2003 | 06/12/2008 | MnROAD Mainline - Interstate 94 | 487168 | 245
21-D-2003 | 21 | Driving | Flexible | 04/19/2004 | Aggregate |  | 13:30:40 | 123200 | Clay | Rutting | Inside | 0.5338 | 0.3059 | 0.0075 | 0.0024 | -4.3122 | -4.5622 |  | 08/18/2003 | 06/12/2008 | MnROAD Mainline - Interstate 94 | 487168 | 245
21-D-2003 | 21 | Driving | Flexible | 04/19/2004 | Aggregate |  | 13:30:40 | 123200 | Clay | Rutting | Outside | 0.4698 | 0.0348 | 0.0068 | 0.0001 | -9.5205 | -11.3122 |  | 08/18/2003 | 06/12/2008 | MnROAD Mainline - Interstate 94 | 487168 | 245
21-D-2003 | 21 | Driving | Flexible | 04/19/2004 | Aggregate |  | 13:31:15 | 123150 | Clay | Rutting | Inside | 0.4818 | 0.1754 | 0.0231 | 0.0035 | -4.2913 | -4.6247 |  | 08/18/2003 | 06/12/2008 | MnROAD Mainline - Interstate 94 | 487168 | 245
21-D-2003 | 21 | Driving | Flexible | 04/19/2004 | Aggregate |  | 13:31:15 | 123150 | Clay | Rutting | Outside | 0.4974 | 0.0222 | 0.0246 | 0.0003 | -9.6247 | -10.6038 |  | 08/18/2003 | 06/12/2008 | MnROAD Mainline - Interstate 94 | 487168 | 245
21-D-2003 | 21 | Driving | Flexible | 04/19/2004 | Aggregate |  | 13:32:13 | 123100 | Clay | Rutting | Inside | 0.5508 | 0.2486 | 0.053 | 0.011 | -4.3747 | -4.6038 |  | 08/18/2003 | 06/12/2008 | MnROAD Mainline - Interstate 94 | 487168 | 245
21-D-2003 | 21 | Driving | Flexible | 04/19/2004 | Aggregate |  | 13:32:13 | 123100 | Clay | Rutting | Outside | 0.4854 | 0.0353 | 0.0446 | 0.0015 | -9.5205 | -10.7913 |  | 08/18/2003 | 06/12/2008 | MnROAD Mainline - Interstate 94 | 487168 | 245
21-D-2003 | 21 | Driving | Flexible | 04/19/2004 | Aggregate |  | 13:32:57 | 123050 | Clay | Rutting | Inside | 0.4854 | 0.1886 | 0.0595 | 0.0093 | -4.3955 | -4.6455 |  | 08/18/2003 | 06/12/2008 | MnROAD Mainline - Interstate 94 | 487168 | 245
21-D-2003 | 21 | Driving | Flexible | 04/19/2004 | Aggregate |  | 13:32:57 | 123050 | Clay | Rutting | Outside | 0.4285 | 0.0058 | 0.0498 | 0 | -9.6247 | -11.4788 |  | 08/18/2003 | 06/12/2008 | MnROAD Mainline - Interstate 94 | 487168 | 245
21-D-2003 | 21 | Driving | Flexible | 04/19/2004 | Aggregate |  | 13:34:01 | 123000 | Clay | Rutting | Inside | 0.3921 | 0.0539 | 0.0145 | 0.0004 | -4.0413 | -4.6455 |  | 08/18/2003 | 06/12/2008 | MnROAD Mainline - Interstate 94 | 487168 | 245
21-D-2003 | 21 | Driving | Flexible | 04/19/2004 | Aggregate |  | 13:34:01 | 123000 | Clay | Rutting | Outside | 0.4096 | 0.0345 | 0.0157 | 0.0002 | -9.3538 | -11.333 |  | 08/18/2003 | 06/12/2008 | MnROAD Mainline - Interstate 94 | 487168 | 245
21-D-2003 | 21 | Driving | Flexible | 04/19/2004 | Aggregate |  | 13:34:36 | 122950 | Clay | Rutting | Inside | 0.5198 | 0.2163 | 0.0146 | 0.0028 | -4.2497 | -4.5205 |  | 08/18/2003 | 06/12/2008 | MnROAD Mainline - Interstate 94 | 487168 | 245
21-D-2003 | 21 | Driving | Flexible | 04/19/2004 | Aggregate |  | 13:34:36 | 122950 | Clay | Rutting | Outside | 0.4456 | 0 | 0.0128 | 0 | -9.3747 | 0 |  | 08/18/2003 | 06/12/2008 | MnROAD Mainline - Interstate 94 | 487168 | 245
21-D-2003 | 21 | Driving | Flexible | 04/19/2004 | Aggregate |  | 13:35:34 | 122900 | Clay | Rutting | Inside | 0.4423 | 0.1362 | 0.0841 | 0.0086 | -4.3955 | -4.708 |  | 08/18/2003 | 06/12/2008 | MnROAD Mainline - Interstate 94 | 487168 | 245
21-P-2008 | 21 | Passing | Flexible | 04/29/2013 | Aggregate |  | 10:30:25 | 122900 | Clay | Rutting | Outside | 0.1475 | 0 | 0.0132 | 0 | 9.5413 | 0 |  | 06/13/2008 | 09/27/2016 | MnROAD Mainline - Interstate 94 | 694256 | 1781
21-P-2008 | 21 | Passing | Flexible | 04/29/2013 | Aggregate |  | 10:31:11 | 122950 | Clay | Rutting | Inside | 0.4827 | 0.0547 | 0.0232 | 0.0005 | 4.083 | 4.1455 |  | 06/13/2008 | 09/27/2016 | MnROAD Mainline - Interstate 94 | 694256 | 1781
21-P-2008 | 21 | Passing | Flexible | 04/29/2013 | Aggregate |  | 10:31:11 | 122950 | Clay | Rutting | Outside | 0.1516 | 0 | 0.025 | 0 | 9.6038 | 0 |  | 06/13/2008 | 09/27/2016 | MnROAD Mainline - Interstate 94 | 694256 | 1781
21-P-2008 | 21 | Passing | Flexible | 04/29/2013 | Aggregate |  | 10:32:43 | 123000 | Clay | Rutting | Inside | 0.13 | 0 | 0.0081 | 0 | 4.0205 | 0 |  | 06/13/2008 | 09/27/2016 | MnROAD Mainline - Interstate 94 | 694256 | 1781
21-P-2008 | 21 | Passing | Flexible | 04/29/2013 | Aggregate |  | 10:32:43 | 123000 | Clay | Rutting | Outside | 0.199 | 0 | 0.0174 | 0 | 9.4372 | 0 |  | 06/13/2008 | 09/27/2016 | MnROAD Mainline - Interstate 94 | 694256 | 1781
21-P-2008 | 21 | Passing | Flexible | 04/29/2013 | Aggregate |  | 10:33:48 | 123050 | Clay | Rutting | Inside | 0.1236 | 0 | 0.0014 | 0 | 3.7497 | 0 |  | 06/13/2008 | 09/27/2016 | MnROAD Mainline - Interstate 94 | 694256 | 1781
21-P-2008 | 21 | Passing | Flexible | 04/29/2013 | Aggregate |  | 10:33:48 | 123050 | Clay | Rutting | Outside | 0.1821 | 0 | 0.0029 | 0 | 9.3747 | 0 |  | 06/13/2008 | 09/27/2016 | MnROAD Mainline - Interstate 94 | 694256 | 1781
21-P-2008 | 21 | Passing | Flexible | 04/29/2013 | Aggregate |  | 10:34:40 | 123100 | Clay | Rutting | Inside | 0.4473 | 0.0603 | 0.0119 | 0.0005 | 2.8122 | 2.8122 |  | 06/13/2008 | 09/27/2016 | MnROAD Mainline - Interstate 94 | 694256 | 1781
21-P-2008 | 21 | Passing | Flexible | 04/29/2013 | Aggregate |  | 10:34:40 | 123100 | Clay | Rutting | Outside | 0.1554 | 0 | 0.025 | 0 | 3.9997 | 0 |  | 06/13/2008 | 09/27/2016 | MnROAD Mainline - Interstate 94 | 694256 | 1781
21-P-2008 | 21 | Passing | Flexible | 04/29/2013 | Aggregate |  | 10:35:24 | 123150 | Clay | Rutting | Inside | 0.1381 | 0 | 0.0114 | 0 | 4.1455 | 0 |  | 06/13/2008 | 09/27/2016 | MnROAD Mainline - Interstate 94 | 694256 | 1781
21-P-2008 | 21 | Passing | Flexible | 04/29/2013 | Aggregate |  | 10:35:24 | 123150 | Clay | Rutting | Outside | 0.2041 | 0 | 0.0188 | 0 | 9.958 | 0 |  | 06/13/2008 | 09/27/2016 | MnROAD Mainline - Interstate 94 | 694256 | 1781
21-P-2008 | 21 | Passing | Flexible | 04/29/2013 | Aggregate |  | 10:36:10 | 123200 | Clay | Rutting | Inside | 0.1316 | 0 | 0.0057 | 0 | 3.9788 | 0 |  | 06/13/2008 | 09/27/2016 | MnROAD Mainline - Interstate 94 | 694256 | 1781
21-P-2008 | 21 | Passing | Flexible | 04/29/2013 | Aggregate |  | 10:36:10 | 123200 | Clay | Rutting | Outside | 0.1931 | 0 | 0.0103 | 0 | 9.5413 | 0 |  | 06/13/2008 | 09/27/2016 | MnROAD Mainline - Interstate 94 | 694256 | 1781
21-P-2008 | 21 | Passing | Flexible | 04/29/2013 | Aggregate |  | 10:37:00 | 123250 | Clay | Rutting | Inside | 0.186 | 0.0965 | 0.0238 | 0.0037 | 4.3122 | 5.1663 |  | 06/13/2008 | 09/27/2016 | MnROAD Mainline - Interstate 94 | 694256 | 1781
21-P-2008 | 21 | Passing | Flexible | 04/29/2013 | Aggregate |  | 10:37:00 | 123250 | Clay | Rutting | Outside | 0.1321 | 0 | 0.0178 | 0 | 9.9372 | 0 |  | 06/13/2008 | 09/27/2016 | MnROAD Mainline - Interstate 94 | 694256 | 1781
21-P-2008 | 21 | Passing | Flexible | 04/29/2013 | Aggregate |  | 10:37:58 | 123300 | Clay | Rutting | Inside | 0.1364 | 0 | 0.0089 | 0 | 4.1038 | 0 |  | 06/13/2008 | 09/27/2016 | MnROAD Mainline - Interstate 94 | 694256 | 1781
21-P-2008 | 21 | Passing | Flexible | 04/29/2013 | Aggregate |  | 10:37:58 | 123300 | Clay | Rutting | Outside | 0.145 | 0 | 0.0131 | 0 | 9.8955 | 0 |  | 06/13/2008 | 09/27/2016 | MnROAD Mainline - Interstate 94 | 694256 | 1781
21-P-2008 | 21 | Passing | Flexible | 04/29/2013 | Aggregate |  | 10:38:53 | 123350 | Clay | Rutting | Inside | 0.1501 | 0 | 0.0101 | 0 | 4.2288 | 0 |  | 06/13/2008 | 09/27/2016 | MnROAD Mainline - Interstate 94 | 694256 | 1781
21-P-2008 | 21 | Passing | Flexible | 04/29/2013 | Aggregate |  | 10:38:53 | 123350 | Clay | Rutting | Outside | 0.1874 | 0 | 0.0132 | 0 | 10.208 | 0 |  | 06/13/2008 | 09/27/2016 | MnROAD Mainline - Interstate 94 | 694256 | 1781
21-P-2008 | 21 | Passing | Flexible | 04/29/2013 | Aggregate |  | 10:30:25 | 122900 | Clay | Rutting | Inside | 0.1173 | 0 | 0.0085 | 0 | 4.0205 | 0 |  | 06/13/2008 | 09/27/2016 | MnROAD Mainline - Interstate 94 | 694256 | 1781
21-D-2008 | 21 | Driving | Flexible | 10/18/2013 | Aggregate |  | 9:17:38 | 123350 | Clay | Rutting | Inside | 0.269 | 0 | 0.0541 | 0 | -4.2288 | 0 |  | 06/13/2008 | 09/27/2016 | MnROAD Mainline - Interstate 94 | 2851563 | 1953
21-D-2008 | 21 | Driving | Flexible | 10/18/2013 | Aggregate |  | 9:27:36 | 122900 | Clay | Rutting | Outside | 0.0909 | 0.0038 | 0.0049 | 0 | -11.6247 | -12.083 |  | 06/13/2008 | 09/27/2016 | MnROAD Mainline - Interstate 94 | 2851563 | 1953
21-D-2008 | 21 | Driving | Flexible | 10/18/2013 | Aggregate |  | 9:27:36 | 122900 | Clay | Rutting | Inside | 0.239 | 0.0128 | 0.0255 | 0 | -3.1663 | -6.2288 |  | 06/13/2008 | 09/27/2016 | MnROAD Mainline - Interstate 94 | 2851563 | 1953
21-D-2008 | 21 | Driving | Flexible | 10/18/2013 | Aggregate |  | 9:25:31 | 122950 | Clay | Rutting | Outside | 0.0696 | 0 | 0.0042 | 0 | -9.2288 | 0 |  | 06/13/2008 | 09/27/2016 | MnROAD Mainline - Interstate 94 | 2851563 | 1953
21-D-2008 | 21 | Driving | Flexible | 10/18/2013 | Aggregate |  | 9:25:31 | 122950 | Clay | Rutting | Inside | 0.6677 | 0.1274 | 0.0287 | 0.0011 | -3.0413 | -3.1455 |  | 06/13/2008 | 09/27/2016 | MnROAD Mainline - Interstate 94 | 2851563 | 1953
21-D-2008 | 21 | Driving | Flexible | 10/18/2013 | Aggregate |  | 9:24:32 | 123000 | Clay | Rutting | Outside | 0.0842 | 0 | 0.0023 | 0 | -9.8747 | 0 |  | 06/13/2008 | 09/27/2016 | MnROAD Mainline - Interstate 94 | 2851563 | 1953
21-D-2008 | 21 | Driving | Flexible | 10/18/2013 | Aggregate |  | 9:24:32 | 123000 | Clay | Rutting | Inside | 0.2573 | 0 | 0.0133 | 0 | -4.1247 | 0 |  | 06/13/2008 | 09/27/2016 | MnROAD Mainline - Interstate 94 | 2851563 | 1953
21-D-2008 | 21 | Driving | Flexible | 10/18/2013 | Aggregate |  | 9:23:38 | 123050 | Clay | Rutting | Outside | 0.0643 | 0 | 0.0001 | 0 | -9.5622 | 0 |  | 06/13/2008 | 09/27/2016 | MnROAD Mainline - Interstate 94 | 2851563 | 1953
21-D-2008 | 21 | Driving | Flexible | 10/18/2013 | Aggregate |  | 9:23:38 | 123050 | Clay | Rutting | Inside | 0.229 | 0 | 0.0009 | 0 | -4.4372 | 0 |  | 06/13/2008 | 09/27/2016 | MnROAD Mainline - Interstate 94 | 2851563 | 1953
21-D-2008 | 21 | Driving | Flexible | 10/18/2013 | Aggregate |  | 9:22:48 | 123100 | Clay | Rutting | Outside | 0.0724 | 0 | 0.0021 | 0 | -9.2705 | 0 |  | 06/13/2008 | 09/27/2016 | MnROAD Mainline - Interstate 94 | 2851563 | 1953
21-D-2008 | 21 | Driving | Flexible | 10/18/2013 | Aggregate |  | 9:22:48 | 123100 | Clay | Rutting | Inside | 0.2185 | 0 | 0.0119 | 0 | -3.8955 | 0 |  | 06/13/2008 | 09/27/2016 | MnROAD Mainline - Interstate 94 | 2851563 | 1953
21-D-2008 | 21 | Driving | Flexible | 10/18/2013 | Aggregate |  | 9:21:44 | 123150 | Clay | Rutting | Outside | 0.0853 | 0 | 0.0101 | 0 | -9.4372 | 0 |  | 06/13/2008 | 09/27/2016 | MnROAD Mainline - Interstate 94 | 2851563 | 1953
21-D-2008 | 21 | Driving | Flexible | 10/18/2013 | Aggregate |  | 9:21:44 | 123150 | Clay | Rutting | Inside | 0.179 | 0 | 0.0338 | 0 | -3.833 | 0 |  | 06/13/2008 | 09/27/2016 | MnROAD Mainline - Interstate 94 | 2851563 | 1953
21-D-2008 | 21 | Driving | Flexible | 10/18/2013 | Aggregate |  | 9:20:26 | 123200 | Clay | Rutting | Outside | 0.0815 | 0 | 0.0063 | 0 | -9.4163 | 0 |  | 06/13/2008 | 09/27/2016 | MnROAD Mainline - Interstate 94 | 2851563 | 1953
21-D-2008 | 21 | Driving | Flexible | 10/18/2013 | Aggregate |  | 9:20:26 | 123200 | Clay | Rutting | Inside | 0.1771 | 0 | 0.0189 | 0 | -3.833 | 0 |  | 06/13/2008 | 09/27/2016 | MnROAD Mainline - Interstate 94 | 2851563 | 1953
21-D-2008 | 21 | Driving | Flexible | 10/18/2013 | Aggregate |  | 9:19:42 | 123250 | Clay | Rutting | Outside | 0.1261 | 0 | 0.0031 | 0 | -9.2705 | 0 |  | 06/13/2008 | 09/27/2016 | MnROAD Mainline - Interstate 94 | 2851563 | 1953
21-D-2008 | 21 | Driving | Flexible | 10/18/2013 | Aggregate |  | 9:19:42 | 123250 | Clay | Rutting | Inside | 0.1968 | 0 | 0.0061 | 0 | -3.8122 | 0 |  | 06/13/2008 | 09/27/2016 | MnROAD Mainline - Interstate 94 | 2851563 | 1953
21-D-2008 | 21 | Driving | Flexible | 10/18/2013 | Aggregate |  | 9:18:47 | 123300 | Clay | Rutting | Outside | 0.1167 | 0 | 0.0036 | 0 | -9.3538 | 0 |  | 06/13/2008 | 09/27/2016 | MnROAD Mainline - Interstate 94 | 2851563 | 1953
21-D-2008 | 21 | Driving | Flexible | 10/18/2013 | Aggregate |  | 9:18:47 | 123300 | Clay | Rutting | Inside | 0.214 | 0 | 0.0085 | 0 | -3.8955 | 0 |  | 06/13/2008 | 09/27/2016 | MnROAD Mainline - Interstate 94 | 2851563 | 1953
21-D-2008 | 21 | Driving | Flexible | 10/18/2013 | Aggregate |  | 9:17:38 | 123350 | Clay | Rutting | Outside | 0.0525 | 0 | 0.0045 | 0 | -9.208 | 0 |  | 06/13/2008 | 09/27/2016 | MnROAD Mainline - Interstate 94 | 2851563 | 1953
21-P-2008 | 21 | Passing | Flexible | 10/18/2013 | Aggregate |  | 9:38:07 | 123300 | Clay | Rutting | Inside | 0.1107 | 0 | 0.06 | 0 | 4.0205 | 0 |  | 06/13/2008 | 09/27/2016 | MnROAD Mainline - Interstate 94 | 751998 | 1953
21-P-2008 | 21 | Passing | Flexible | 10/18/2013 | Aggregate |  | 9:39:04 | 123350 | Clay | Rutting | Outside | 0.2079 | 0 | 0.0142 | 0 | 10.1038 | 0 |  | 06/13/2008 | 09/27/2016 | MnROAD Mainline - Interstate 94 | 751998 | 1953
21-P-2008 | 21 | Passing | Flexible | 10/18/2013 | Aggregate |  | 9:37:14 | 123250 | Clay | Rutting | Inside | 0.097 | 0 | 0.0049 | 0 | 4.3538 | 0 |  | 06/13/2008 | 09/27/2016 | MnROAD Mainline - Interstate 94 | 751998 | 1953
21-P-2008 | 21 | Passing | Flexible | 10/18/2013 | Aggregate |  | 9:35:41 | 123200 | Clay | Rutting | Outside | 0.2167 | 0.1492 | 0.0316 | 0.0048 | 9.7913 | 10.2288 |  | 06/13/2008 | 09/27/2016 | MnROAD Mainline - Interstate 94 | 751998 | 1953
21-P-2008 | 21 | Passing | Flexible | 10/18/2013 | Aggregate |  | 9:35:41 | 123200 | Clay | Rutting | Inside | 0.1118 | 0 | 0.0164 | 0 | 4.1663 | 0 |  | 06/13/2008 | 09/27/2016 | MnROAD Mainline - Interstate 94 | 751998 | 1953
21-P-2008 | 21 | Passing | Flexible | 10/18/2013 | Aggregate |  | 9:34:51 | 123150 | Clay | Rutting | Outside | 0.212 | 0 | 0.0374 | 0 | 9.9788 | 0 |  | 06/13/2008 | 09/27/2016 | MnROAD Mainline - Interstate 94 | 751998 | 1953
21-P-2008 | 21 | Passing | Flexible | 10/18/2013 | Aggregate |  | 9:34:51 | 123150 | Clay | Rutting | Inside | 0.1163 | 0 | 0.0173 | 0 | 4.1663 | 0 |  | 06/13/2008 | 09/27/2016 | MnROAD Mainline - Interstate 94 | 751998 | 1953
21-P-2008 | 21 | Passing | Flexible | 10/18/2013 | Aggregate |  | 9:33:56 | 123100 | Clay | Rutting | Outside | 0.1706 | 0 | 0.0092 | 0 | 10.1663 | 0 |  | 06/13/2008 | 09/27/2016 | MnROAD Mainline - Interstate 94 | 751998 | 1953
21-P-2008 | 21 | Passing | Flexible | 10/18/2013 | Aggregate |  | 9:33:56 | 123100 | Clay | Rutting | Inside | 0.1163 | 0 | 0.005 | 0 | 4.1872 | 0 |  | 06/13/2008 | 09/27/2016 | MnROAD Mainline - Interstate 94 | 751998 | 1953
21-P-2008 | 21 | Passing | Flexible | 10/18/2013 | Aggregate |  | 9:32:44 | 123050 | Clay | Rutting | Outside | 0.1644 | 0.0003 | 0.0517 | 0 | 9.3747 | 11.6247 |  | 06/13/2008 | 09/27/2016 | MnROAD Mainline - Interstate 94 | 751998 | 1953
21-P-2008 | 21 | Passing | Flexible | 10/18/2013 | Aggregate |  | 9:32:44 | 123050 | Clay | Rutting | Inside | 0.1079 | 0 | 0.0236 | 0 | 3.9163 | 0 |  | 06/13/2008 | 09/27/2016 | MnROAD Mainline - Interstate 94 | 751998 | 1953
21-P-2008 | 21 | Passing | Flexible | 10/18/2013 | Aggregate |  | 9:31:36 | 123000 | Clay | Rutting | Outside | 0.2122 | 0 | 0.0449 | 0 | 9.8122 | 0 |  | 06/13/2008 | 09/27/2016 | MnROAD Mainline - Interstate 94 | 751998 | 1953
21-P-2008 | 21 | Passing | Flexible | 10/18/2013 | Aggregate |  | 9:31:36 | 123000 | Clay | Rutting | Inside | 0.1198 | 0 | 0.0167 | 0 | 4.1038 | 0 |  | 06/13/2008 | 09/27/2016 | MnROAD Mainline - Interstate 94 | 751998 | 1953
21-P-2008 | 21 | Passing | Flexible | 10/18/2013 | Aggregate |  | 9:29:49 | 122950 | Clay | Rutting | Outside | 0.4591 | 0 | 0.0168 | 0 | 7.708 | 0 |  | 06/13/2008 | 09/27/2016 | MnROAD Mainline - Interstate 94 | 751998 | 1953
21-P-2008 | 21 | Passing | Flexible | 10/18/2013 | Aggregate |  | 9:29:49 | 122950 | Clay | Rutting | Inside | 0.1108 | 0 | 0.0063 | 0 | 4.208 | 0 |  | 06/13/2008 | 09/27/2016 | MnROAD Mainline - Interstate 94 | 751998 | 1953
21-P-2008 | 21 | Passing | Flexible | 10/18/2013 | Aggregate |  | 9:29:08 | 122900 | Clay | Rutting | Outside | 0.1924 | 0 | 0.0049 | 0 | 9.333 | 0 |  | 06/13/2008 | 09/27/2016 | MnROAD Mainline - Interstate 94 | 751998 | 1953
21-P-2008 | 21 | Passing | Flexible | 10/18/2013 | Aggregate |  | 9:29:08 | 122900 | Clay | Rutting | Inside | 0.1084 | 0 | 0.0019 | 0 | 4.0205 | 0 |  | 06/13/2008 | 09/27/2016 | MnROAD Mainline - Interstate 94 | 751998 | 1953
21-P-2008 | 21 | Passing | Flexible | 10/18/2013 | Aggregate |  | 9:38:07 | 123300 | Clay | Rutting | Outside | 0.1662 | 0 | 0.1306 | 0 | 9.9163 | 0 |  | 06/13/2008 | 09/27/2016 | MnROAD Mainline - Interstate 94 | 751998 | 1953
21-P-2008 | 21 | Passing | Flexible | 10/18/2013 | Aggregate |  | 9:39:04 | 123350 | Clay | Rutting | Inside | 0.1911 | 0 | 0.0137 | 0 | 4.0205 | 0 |  | 06/13/2008 | 09/27/2016 | MnROAD Mainline - Interstate 94 | 751998 | 1953
21-P-2008 | 21 | Passing | Flexible | 10/18/2013 | Aggregate |  | 9:37:14 | 123250 | Clay | Rutting | Outside | 0.1484 | 0 | 0.0096 | 0 | 10.0413 | 0 |  | 06/13/2008 | 09/27/2016 | MnROAD Mainline - Interstate 94 | 751998 | 1953
21-D-2008 | 21 | Driving | Flexible | 05/08/2014 | Aggregate |  | 11:16:22 | 123150 | Clay | Rutting | Inside | 0.1852 | 0 | 0.0011 | 0 | -3.583 | 0 |  | 06/13/2008 | 09/27/2016 | MnROAD Mainline - Interstate 94 | 3277136 | 2155
21-D-2008 | 21 | Driving | Flexible | 05/08/2014 | Aggregate |  | 11:21:27 | 122900 | Clay | Rutting | Outside | 0.0369 | 0 | 0.005 | 0 | -9.7497 | 0 |  | 06/13/2008 | 09/27/2016 | MnROAD Mainline - Interstate 94 | 3277136 | 2155
21-D-2008 | 21 | Driving | Flexible | 05/08/2014 | Aggregate |  | 11:15:06 | 123200 | Clay | Rutting | Inside | 0.1837 | 0 | 0.0046 | 0 | -3.2288 | 0 |  | 06/13/2008 | 09/27/2016 | MnROAD Mainline - Interstate 94 | 3277136 | 2155
21-D-2008 | 21 | Driving | Flexible | 05/08/2014 | Aggregate |  | 11:14:03 | 123250 | Clay | Rutting | Outside | 0.1261 | 0 | 0.0148 | 0 | -9.1872 | 0 |  | 06/13/2008 | 09/27/2016 | MnROAD Mainline - Interstate 94 | 3277136 | 2155
21-P-2008 | 21 | Passing | Flexible | 06/27/2012 | Aggregate |  | 7:27:04 | 123050 | Clay | Rutting | Inside | 0.0931 | 0 | 0.0106 | 0 | 3.8955 | 0 |  | 06/13/2008 | 09/27/2016 | MnROAD Mainline - Interstate 94 | 532150 | 1475
21-P-2008 | 21 | Passing | Flexible | 06/27/2012 | Aggregate |  | 7:26:25 | 123000 | Clay | Rutting | Outside | 0.1768 | 0 | 0.0014 | 0 | 9.7705 | 0 |  | 06/13/2008 | 09/27/2016 | MnROAD Mainline - Interstate 94 | 532150 | 1475
21-P-2008 | 21 | Passing | Flexible | 06/27/2012 | Aggregate |  | 7:26:25 | 123000 | Clay | Rutting | Inside | 0.1086 | 0 | 0.0006 | 0 | 4.1872 | 0 |  | 06/13/2008 | 09/27/2016 | MnROAD Mainline - Interstate 94 | 532150 | 1475
21-P-2008 | 21 | Passing | Flexible | 06/27/2012 | Aggregate |  | 7:25:49 | 122950 | Clay | Rutting | Inside | 0.1025 | 0 | 0.0095 | 0 | 4.083 | 0 |  | 06/13/2008 | 09/27/2016 | MnROAD Mainline - Interstate 94 | 532150 | 1475
21-D-2008 | 21 | Driving | Flexible | 09/27/2012 | Aggregate |  | 8:08:06 | 123350 | Clay | Rutting | Inside | 0.2953 | 0 | 0.0091 | 0 | -4.1247 | 0 |  | 06/13/2008 | 09/27/2016 | MnROAD Mainline - Interstate 94 | 2209141 | 1567
21-D-2008 | 21 | Driving | Flexible | 09/27/2012 | Aggregate |  | 8:08:06 | 123350 | Clay | Rutting | Outside | 0.0524 | 0 | 0.0007 | 0 | -9.1247 | 0 |  | 06/13/2008 | 09/27/2016 | MnROAD Mainline - Interstate 94 | 2209141 | 1567
21-D-2008 | 21 | Driving | Flexible | 09/27/2012 | Aggregate |  | 8:15:33 | 122900 | Clay | Rutting | Outside | 0.0582 | 0.0004 | 0.001 | 0 | -11.7913 | -12.083 |  | 06/13/2008 | 09/27/2016 | MnROAD Mainline - Interstate 94 | 2209141 | 1567
21-D-2008 | 21 | Driving | Flexible | 09/27/2012 | Aggregate |  | 8:15:33 | 122900 | Clay | Rutting | Inside | 0.2438 | 0 | 0.0081 | 0 | -3.2288 | 0 |  | 06/13/2008 | 09/27/2016 | MnROAD Mainline - Interstate 94 | 2209141 | 1567
21-D-2008 | 21 | Driving | Flexible | 09/27/2012 | Aggregate |  | 8:14:46 | 122950 | Clay | Rutting | Outside | 0.0646 | 0 | 0.0006 | 0 | -9.2705 | 0 |  | 06/13/2008 | 09/27/2016 | MnROAD Mainline - Interstate 94 | 2209141 | 1567
21-D-2008 | 21 | Driving | Flexible | 09/27/2012 | Aggregate |  | 8:14:45 | 122950 | Clay | Rutting | Inside | 0.239 | 0 | 0.0037 | 0 | -3.1038 | 0 |  | 06/13/2008 | 09/27/2016 | MnROAD Mainline - Interstate 94 | 2209141 | 1567
21-D-2008 | 21 | Driving | Flexible | 09/27/2012 | Aggregate |  | 8:13:47 | 123000 | Clay | Rutting | Outside | 0.0848 | 0 | 0.0018 | 0 | -9.6455 | 0 |  | 06/13/2008 | 09/27/2016 | MnROAD Mainline - Interstate 94 | 2209141 | 1567
21-D-2008 | 21 | Driving | Flexible | 09/27/2012 | Aggregate |  | 8:13:47 | 123000 | Clay | Rutting | Inside | 0.2606 | 0 | 0.0095 | 0 | -4.1663 | 0 |  | 06/13/2008 | 09/27/2016 | MnROAD Mainline - Interstate 94 | 2209141 | 1567
21-D-2008 | 21 | Driving | Flexible | 09/27/2012 | Aggregate |  | 8:13:05 | 123050 | Clay | Rutting | Outside | 0.0577 | 0 | 0.0043 | 0 | -9.3747 | 0 |  | 06/13/2008 | 09/27/2016 | MnROAD Mainline - Interstate 94 | 2209141 | 1567
21-D-2008 | 21 | Driving | Flexible | 09/27/2012 | Aggregate |  | 8:13:05 | 123050 | Clay | Rutting | Inside | 0.2291 | 0 | 0.0341 | 0 | -4.4372 | 0 |  | 06/13/2008 | 09/27/2016 | MnROAD Mainline - Interstate 94 | 2209141 | 1567
21-D-2008 | 21 | Driving | Flexible | 09/27/2012 | Aggregate |  | 8:12:17 | 123100 | Clay | Rutting | Outside | 0.0674 | 0 | 0.0008 | 0 | -9.2913 | 0 |  | 06/13/2008 | 09/27/2016 | MnROAD Mainline - Interstate 94 | 2209141 | 1567
21-D-2008 | 21 | Driving | Flexible | 09/27/2012 | Aggregate |  | 8:12:17 | 123100 | Clay | Rutting | Inside | 0.2317 | 0 | 0.0053 | 0 | -3.9372 | 0 |  | 06/13/2008 | 09/27/2016 | MnROAD Mainline - Interstate 94 | 2209141 | 1567
21-D-2008 | 21 | Driving | Flexible | 09/27/2012 | Aggregate |  | 8:11:31 | 123150 | Clay | Rutting | Outside | 0.0732 | 0 | 0.0014 | 0 | -9.2497 | 0 |  | 06/13/2008 | 09/27/2016 | MnROAD Mainline - Interstate 94 | 2209141 | 1567
21-D-2008 | 21 | Driving | Flexible | 09/27/2012 | Aggregate |  | 8:11:30 | 123150 | Clay | Rutting | Inside | 0.1983 | 0 | 0.006 | 0 | -3.9163 | 0 |  | 06/13/2008 | 09/27/2016 | MnROAD Mainline - Interstate 94 | 2209141 | 1567
21-D-2008 | 21 | Driving | Flexible | 09/27/2012 | Aggregate |  | 8:10:44 | 123200 | Clay | Rutting | Outside | 0.077 | 0 | 0.0007 | 0 | -9.4163 | 0 |  | 06/13/2008 | 09/27/2016 | MnROAD Mainline - Interstate 94 | 2209141 | 1567
21-D-2008 | 21 | Driving | Flexible | 09/27/2012 | Aggregate |  | 8:10:44 | 123200 | Clay | Rutting | Inside | 0.1877 | 0 | 0.0027 | 0 | -3.9163 | 0 |  | 06/13/2008 | 09/27/2016 | MnROAD Mainline - Interstate 94 | 2209141 | 1567
21-D-2008 | 21 | Driving | Flexible | 09/27/2012 | Aggregate |  | 8:09:45 | 123250 | Clay | Rutting | Outside | 0.1084 | 0 | 0.0037 | 0 | -9.2497 | 0 |  | 06/13/2008 | 09/27/2016 | MnROAD Mainline - Interstate 94 | 2209141 | 1567
21-D-2008 | 21 | Driving | Flexible | 09/27/2012 | Aggregate |  | 8:09:45 | 123250 | Clay | Rutting | Inside | 0.196 | 0 | 0.0096 | 0 | -3.8538 | 0 |  | 06/13/2008 | 09/27/2016 | MnROAD Mainline - Interstate 94 | 2209141 | 1567
21-D-2008 | 21 | Driving | Flexible | 09/27/2012 | Aggregate |  | 8:08:53 | 123300 | Clay | Rutting | Outside | 0.1375 | 0 | 0.001 | 0 | -8.958 | 0 |  | 06/13/2008 | 09/27/2016 | MnROAD Mainline - Interstate 94 | 2209141 | 1567
21-D-2008 | 21 | Driving | Flexible | 09/27/2012 | Aggregate |  | 8:08:53 | 123300 | Clay | Rutting | Inside | 0.2211 | 0 | 0.003 | 0 | -3.8747 | 0 |  | 06/13/2008 | 09/27/2016 | MnROAD Mainline - Interstate 94 | 2209141 | 1567
21-P-2008 | 21 | Passing | Flexible | 09/27/2012 | Aggregate |  | 8:16:35 | 122900 | Clay | Rutting | Inside | 0.1205 | 0 | 0.0046 | 0 | 4.1038 | 0 |  | 06/13/2008 | 09/27/2016 | MnROAD Mainline - Interstate 94 | 587509 | 1567
21-P-2008 | 21 | Passing | Flexible | 09/27/2012 | Aggregate |  | 8:23:11 | 123350 | Clay | Rutting | Outside | 0.1885 | 0 | 0.009 | 0 | 10.1038 | 0 |  | 06/13/2008 | 09/27/2016 | MnROAD Mainline - Interstate 94 | 587509 | 1567
21-P-2008 | 21 | Passing | Flexible | 09/27/2012 | Aggregate |  | 8:22:26 | 123300 | Clay | Rutting | Outside | 0.1403 | 0 | 0.0042 | 0 | 9.7497 | 0 |  | 06/13/2008 | 09/27/2016 | MnROAD Mainline - Interstate 94 | 587509 | 1567
21-P-2008 | 21 | Passing | Flexible | 09/27/2012 | Aggregate |  | 8:22:26 | 123300 | Clay | Rutting | Inside | 0.1222 | 0 | 0.003 | 0 | 3.958 | 0 |  | 06/13/2008 | 09/27/2016 | MnROAD Mainline - Interstate 94 | 587509 | 1567
21-P-2008 | 21 | Passing | Flexible | 09/27/2012 | Aggregate |  | 8:21:42 | 123250 | Clay | Rutting | Outside | 0.13 | 0 | 0.0169 | 0 | 10.1038 | 0 |  | 06/13/2008 | 09/27/2016 | MnROAD Mainline - Interstate 94 | 587509 | 1567
21-P-2008 | 21 | Passing | Flexible | 09/27/2012 | Aggregate |  | 8:21:42 | 123250 | Clay | Rutting | Inside | 0.1094 | 0 | 0.0121 | 0 | 4.1247 | 0 |  | 06/13/2008 | 09/27/2016 | MnROAD Mainline - Interstate 94 | 587509 | 1567
21-P-2008 | 21 | Passing | Flexible | 09/27/2012 | Aggregate |  | 8:20:59 | 123200 | Clay | Rutting | Outside | 0.1592 | 0 | 0.0283 | 0 | 9.4788 | 0 |  | 06/13/2008 | 09/27/2016 | MnROAD Mainline - Interstate 94 | 587509 | 1567
21-P-2008 | 21 | Passing | Flexible | 09/27/2012 | Aggregate |  | 8:20:59 | 123200 | Clay | Rutting | Inside | 0.1233 | 0 | 0.0171 | 0 | 3.9788 | 0 |  | 06/13/2008 | 09/27/2016 | MnROAD Mainline - Interstate 94 | 587509 | 1567
21-P-2008 | 21 | Passing | Flexible | 09/27/2012 | Aggregate |  | 8:20:15 | 123150 | Clay | Rutting | Outside | 0.1864 | 0 | 0.052 | 0 | 9.8122 | 0 |  | 06/13/2008 | 09/27/2016 | MnROAD Mainline - Interstate 94 | 587509 | 1567
21-P-2008 | 21 | Passing | Flexible | 09/27/2012 | Aggregate |  | 8:20:15 | 123150 | Clay | Rutting | Inside | 0.1318 | 0 | 0.0338 | 0 | 4.083 | 0 |  | 06/13/2008 | 09/27/2016 | MnROAD Mainline - Interstate 94 | 587509 | 1567
21-P-2008 | 21 | Passing | Flexible | 09/27/2012 | Aggregate |  | 8:19:31 | 123100 | Clay | Rutting | Outside | 0.1472 | 0 | 0.0011 | 0 | 9.9163 | 0 |  | 06/13/2008 | 09/27/2016 | MnROAD Mainline - Interstate 94 | 587509 | 1567
21-P-2008 | 21 | Passing | Flexible | 09/27/2012 | Aggregate |  | 8:19:31 | 123100 | Clay | Rutting | Inside | 0.1224 | 0 | 0.0009 | 0 | 4.0205 | 0 |  | 06/13/2008 | 09/27/2016 | MnROAD Mainline - Interstate 94 | 587509 | 1567
21-P-2008 | 21 | Passing | Flexible | 09/27/2012 | Aggregate |  | 8:18:44 | 123050 | Clay | Rutting | Outside | 0.1544 | 0 | 0.0009 | 0 | 9.5205 | 0 |  | 06/13/2008 | 09/27/2016 | MnROAD Mainline - Interstate 94 | 587509 | 1567
21-P-2008 | 21 | Passing | Flexible | 09/27/2012 | Aggregate |  | 8:18:44 | 123050 | Clay | Rutting | Inside | 0.1229 | 0.0084 | 0.0006 | 0 | 3.9372 | 5.7288 |  | 06/13/2008 | 09/27/2016 | MnROAD Mainline - Interstate 94 | 587509 | 1567
21-P-2008 | 21 | Passing | Flexible | 09/27/2012 | Aggregate |  | 8:17:58 | 123000 | Clay | Rutting | Outside | 0.1874 | 0 | 0.005 | 0 | 9.4372 | 0 |  | 06/13/2008 | 09/27/2016 | MnROAD Mainline - Interstate 94 | 587509 | 1567
21-P-2008 | 21 | Passing | Flexible | 09/27/2012 | Aggregate |  | 8:17:58 | 123000 | Clay | Rutting | Inside | 0.1247 | 0 | 0.0025 | 0 | 4.1038 | 0 |  | 06/13/2008 | 09/27/2016 | MnROAD Mainline - Interstate 94 | 587509 | 1567
21-P-2008 | 21 | Passing | Flexible | 09/27/2012 | Aggregate |  | 8:17:17 | 122950 | Clay | Rutting | Outside | 0.1347 | 0 | 0.0155 | 0 | 9.4372 | 0 |  | 06/13/2008 | 09/27/2016 | MnROAD Mainline - Interstate 94 | 587509 | 1567
21-P-2008 | 21 | Passing | Flexible | 09/27/2012 | Aggregate |  | 8:17:17 | 122950 | Clay | Rutting | Inside | 0.1222 | 0 | 0.0108 | 0 | 4.0622 | 0 |  | 06/13/2008 | 09/27/2016 | MnROAD Mainline - Interstate 94 | 587509 | 1567
21-P-2008 | 21 | Passing | Flexible | 09/27/2012 | Aggregate |  | 8:16:35 | 122900 | Clay | Rutting | Outside | 0.1364 | 0 | 0.0064 | 0 | 9.4997 | 0 |  | 06/13/2008 | 09/27/2016 | MnROAD Mainline - Interstate 94 | 587509 | 1567
21-P-2008 | 21 | Passing | Flexible | 09/27/2012 | Aggregate |  | 8:23:11 | 123350 | Clay | Rutting | Inside | 0.1721 | 0 | 0.007 | 0 | 3.9997 | 0 |  | 06/13/2008 | 09/27/2016 | MnROAD Mainline - Interstate 94 | 587509 | 1567
21-D-2008 | 21 | Driving | Flexible | 04/29/2013 | Aggregate |  | 10:20:50 | 123350 | Clay | Rutting | Inside | 0.3502 | 0 | 0.044 | 0 | -3.6663 | 0 |  | 06/13/2008 | 09/27/2016 | MnROAD Mainline - Interstate 94 | 2680856 | 1781
21-D-2008 | 21 | Driving | Flexible | 04/29/2013 | Aggregate |  | 10:28:38 | 122900 | Clay | Rutting | Outside | 0.0728 | 0 | 0.0032 | 0 | -11.6663 | 0 |  | 06/13/2008 | 09/27/2016 | MnROAD Mainline - Interstate 94 | 2680856 | 1781
21-D-2008 | 21 | Driving | Flexible | 04/29/2013 | Aggregate |  | 10:21:44 | 123300 | Clay | Rutting | Inside | 0.2179 | 0 | 0.048 | 0 | -3.9997 | 0 |  | 06/13/2008 | 09/27/2016 | MnROAD Mainline - Interstate 94 | 2680856 | 1781
21-D-2008 | 21 | Driving | Flexible | 04/29/2013 | Aggregate |  | 10:21:44 | 123300 | Clay | Rutting | Outside | 0.1127 | 0 | 0.0158 | 0 | -9.3747 | 0 |  | 06/13/2008 | 09/27/2016 | MnROAD Mainline - Interstate 94 | 2680856 | 1781
21-D-2008 | 21 | Driving | Flexible | 04/29/2013 | Aggregate |  | 10:22:30 | 123250 | Clay | Rutting | Inside | 0.5014 | 0.4894 | 0.0268 | 0.0061 | -7.6455 | -7.6455 |  | 06/13/2008 | 09/27/2016 | MnROAD Mainline - Interstate 94 | 2680856 | 1781
21-D-2008 | 21 | Driving | Flexible | 04/29/2013 | Aggregate |  | 10:22:30 | 123250 | Clay | Rutting | Outside | 0.4778 | 0 | 0.0141 | 0 | -8.083 | 0 |  | 06/13/2008 | 09/27/2016 | MnROAD Mainline - Interstate 94 | 2680856 | 1781
21-D-2008 | 21 | Driving | Flexible | 04/29/2013 | Aggregate |  | 10:23:18 | 123200 | Clay | Rutting | Inside | 0.2028 | 0 | 0.0085 | 0 | -3.8122 | 0 |  | 06/13/2008 | 09/27/2016 | MnROAD Mainline - Interstate 94 | 2680856 | 1781
21-D-2008 | 21 | Driving | Flexible | 04/29/2013 | Aggregate |  | 10:23:18 | 123200 | Clay | Rutting | Outside | 0.093 | 0 | 0.0029 | 0 | -9.4163 | 0 |  | 06/13/2008 | 09/27/2016 | MnROAD Mainline - Interstate 94 | 2680856 | 1781
21-D-2008 | 21 | Driving | Flexible | 04/29/2013 | Aggregate |  | 10:24:05 | 123150 | Clay | Rutting | Inside | 0.2284 | 0 | 0.0006 | 0 | -3.208 | 0 |  | 06/13/2008 | 09/27/2016 | MnROAD Mainline - Interstate 94 | 2680856 | 1781
21-D-2008 | 21 | Driving | Flexible | 04/29/2013 | Aggregate |  | 10:24:05 | 123150 | Clay | Rutting | Outside | 0.0876 | 0 | 0.0001 | 0 | -9.3955 | 0 |  | 06/13/2008 | 09/27/2016 | MnROAD Mainline - Interstate 94 | 2680856 | 1781
21-D-2008 | 21 | Driving | Flexible | 04/29/2013 | Aggregate |  | 10:25:13 | 123100 | Clay | Rutting | Inside | 0.2198 | 0 | 0.0263 | 0 | -4.1038 | 0 |  | 06/13/2008 | 09/27/2016 | MnROAD Mainline - Interstate 94 | 2680856 | 1781
21-D-2008 | 21 | Driving | Flexible | 04/29/2013 | Aggregate |  | 10:25:13 | 123100 | Clay | Rutting | Outside | 0.0743 | 0 | 0.005 | 0 | -9.333 | 0 |  | 06/13/2008 | 09/27/2016 | MnROAD Mainline - Interstate 94 | 2680856 | 1781
21-D-2008 | 21 | Driving | Flexible | 04/29/2013 | Aggregate |  | 10:26:12 | 123050 | Clay | Rutting | Inside | 0.2394 | 0 | 0.0647 | 0 | -4.0622 | 0 |  | 06/13/2008 | 09/27/2016 | MnROAD Mainline - Interstate 94 | 2680856 | 1781
21-D-2008 | 21 | Driving | Flexible | 04/29/2013 | Aggregate |  | 10:26:12 | 123050 | Clay | Rutting | Outside | 0.0708 | 0 | 0.0101 | 0 | -9.6872 | 0 |  | 06/13/2008 | 09/27/2016 | MnROAD Mainline - Interstate 94 | 2680856 | 1781
21-D-2008 | 21 | Driving | Flexible | 04/29/2013 | Aggregate |  | 10:26:55 | 123000 | Clay | Rutting | Inside | 0.2745 | 0 | 0.0483 | 0 | -4.1247 | 0 |  | 06/13/2008 | 09/27/2016 | MnROAD Mainline - Interstate 94 | 2680856 | 1781
21-D-2008 | 21 | Driving | Flexible | 04/29/2013 | Aggregate |  | 10:26:55 | 123000 | Clay | Rutting | Outside | 0.0931 | 0 | 0.0097 | 0 | -9.333 | 0 |  | 06/13/2008 | 09/27/2016 | MnROAD Mainline - Interstate 94 | 2680856 | 1781
21-D-2008 | 21 | Driving | Flexible | 04/29/2013 | Aggregate |  | 10:27:44 | 122950 | Clay | Rutting | Inside | 0.2466 | 0 | 0.0345 | 0 | -3.208 | 0 |  | 06/13/2008 | 09/27/2016 | MnROAD Mainline - Interstate 94 | 2680856 | 1781
21-D-2008 | 21 | Driving | Flexible | 04/29/2013 | Aggregate |  | 10:27:44 | 122950 | Clay | Rutting | Outside | 0.0672 | 0 | 0.005 | 0 | -9.3538 | 0 |  | 06/13/2008 | 09/27/2016 | MnROAD Mainline - Interstate 94 | 2680856 | 1781
21-D-2008 | 21 | Driving | Flexible | 04/29/2013 | Aggregate |  | 10:28:38 | 122900 | Clay | Rutting | Inside | 0.262 | 0 | 0.024 | 0 | -3.083 | 0 |  | 06/13/2008 | 09/27/2016 | MnROAD Mainline - Interstate 94 | 2680856 | 1781
21-D-2008 | 21 | Driving | Flexible | 04/29/2013 | Aggregate |  | 10:20:50 | 123350 | Clay | Rutting | Outside | 0.0548 | 0 | 0.0035 | 0 | -9.2705 | 0 |  | 06/13/2008 | 09/27/2016 | MnROAD Mainline - Interstate 94 | 2680856 | 1781
21-D-2008 | 21 | Driving | Flexible | 04/26/2012 | Aggregate |  | 8:23:10 | 122950 | Clay | Rutting | Outside | 0.0745 | 0 | 0.0016 | 0 | -9.458 | 0 |  | 06/13/2008 | 09/27/2016 | MnROAD Mainline - Interstate 94 | 1897248 | 1413
21-D-2008 | 21 | Driving | Flexible | 04/26/2012 | Aggregate |  | 8:23:57 | 122900 | Clay | Rutting | Inside | 0.1977 | 0 | 0.0644 | 0 | -3.958 | 0 |  | 06/13/2008 | 09/27/2016 | MnROAD Mainline - Interstate 94 | 1897248 | 1413
21-D-2008 | 21 | Driving | Flexible | 04/26/2012 | Aggregate |  | 8:23:57 | 122900 | Clay | Rutting | Outside | 0.0208 | 0 | 0.0035 | 0 | -10.208 | 0 |  | 06/13/2008 | 09/27/2016 | MnROAD Mainline - Interstate 94 | 1897248 | 1413
21-D-2008 | 21 | Driving | Flexible | 04/26/2012 | Aggregate |  | 8:17:01 | 123300 | Clay | Rutting | Outside | 0.1019 | 0 | 0.0107 | 0 | -9.2913 | 0 |  | 06/13/2008 | 09/27/2016 | MnROAD Mainline - Interstate 94 | 1897248 | 1413
21-D-2008 | 21 | Driving | Flexible | 04/26/2012 | Aggregate |  | 8:17:46 | 123250 | Clay | Rutting | Inside | 0.1539 | 0 | 0.0022 | 0 | -3.6455 | 0 |  | 06/13/2008 | 09/27/2016 | MnROAD Mainline - Interstate 94 | 1897248 | 1413
21-D-2008 | 21 | Driving | Flexible | 04/26/2012 | Aggregate |  | 8:16:07 | 123350 | Clay | Rutting | Inside | 0.2374 | 0 | 0.0294 | 0 | -4.3538 | 0 |  | 06/13/2008 | 09/27/2016 | MnROAD Mainline - Interstate 94 | 1897248 | 1413
21-D-2008 | 21 | Driving | Flexible | 04/26/2012 | Aggregate |  | 8:16:07 | 123350 | Clay | Rutting | Outside | 0.055 | 0 | 0.0031 | 0 | -9.2497 | 0 |  | 06/13/2008 | 09/27/2016 | MnROAD Mainline - Interstate 94 | 1897248 | 1413
21-D-2008 | 21 | Driving | Flexible | 04/26/2012 | Aggregate |  | 8:18:36 | 123200 | Clay | Rutting | Inside | 0.1481 | 0 | 0.0032 | 0 | -3.6872 | 0 |  | 06/13/2008 | 09/27/2016 | MnROAD Mainline - Interstate 94 | 1897248 | 1413
21-P-2008 | 21 | Passing | Flexible | 04/26/2012 | Aggregate |  | 8:24:54 | 122900 | Clay | Rutting | Inside | 0.0816 | 0 | 0.0021 | 0 | 4.1247 | 0 |  | 06/13/2008 | 09/27/2016 | MnROAD Mainline - Interstate 94 | 501906 | 1413
21-P-2008 | 21 | Passing | Flexible | 04/26/2012 | Aggregate |  | 8:24:54 | 122900 | Clay | Rutting | Outside | 0.1099 | 0 | 0.0036 | 0 | 9.4163 | 0 |  | 06/13/2008 | 09/27/2016 | MnROAD Mainline - Interstate 94 | 501906 | 1413
21-P-2008 | 21 | Passing | Flexible | 04/26/2012 | Aggregate |  | 8:25:40 | 122950 | Clay | Rutting | Inside | 0.096 | 0 | 0.003 | 0 | 4.1247 | 0 |  | 06/13/2008 | 09/27/2016 | MnROAD Mainline - Interstate 94 | 501906 | 1413
21-P-2008 | 21 | Passing | Flexible | 04/26/2012 | Aggregate |  | 8:25:40 | 122950 | Clay | Rutting | Outside | 0.1151 | 0 | 0.0052 | 0 | 9.458 | 0 |  | 06/13/2008 | 09/27/2016 | MnROAD Mainline - Interstate 94 | 501906 | 1413
21-P-2008 | 21 | Passing | Flexible | 04/26/2012 | Aggregate |  | 8:26:19 | 123000 | Clay | Rutting | Inside | 0.3919 | 0.2784 | 0.0021 | 0.0006 | 4.8538 | 5.1247 |  | 06/13/2008 | 09/27/2016 | MnROAD Mainline - Interstate 94 | 501906 | 1413
21-P-2008 | 21 | Passing | Flexible | 04/26/2012 | Aggregate |  | 8:26:19 | 123000 | Clay | Rutting | Outside | 0.1702 | 0 | 0.0031 | 0 | 9.9788 | 0 |  | 06/13/2008 | 09/27/2016 | MnROAD Mainline - Interstate 94 | 501906 | 1413
21-P-2008 | 21 | Passing | Flexible | 04/26/2012 | Aggregate |  | 8:26:59 | 123050 | Clay | Rutting | Inside | 0.0831 | 0 | 0.0042 | 0 | 3.8747 | 0 |  | 06/13/2008 | 09/27/2016 | MnROAD Mainline - Interstate 94 | 501906 | 1413
21-P-2008 | 21 | Passing | Flexible | 04/26/2012 | Aggregate |  | 8:26:59 | 123050 | Clay | Rutting | Outside | 0.1379 | 0 | 0.0097 | 0 | 9.4788 | 0 |  | 06/13/2008 | 09/27/2016 | MnROAD Mainline - Interstate 94 | 501906 | 1413
21-P-2008 | 21 | Passing | Flexible | 04/26/2012 | Aggregate |  | 8:27:40 | 123100 | Clay | Rutting | Inside | 0.0932 | 0 | 0.0005 | 0 | 4.1455 | 0 |  | 06/13/2008 | 09/27/2016 | MnROAD Mainline - Interstate 94 | 501906 | 1413
21-P-2008 | 21 | Passing | Flexible | 04/26/2012 | Aggregate |  | 8:27:40 | 123100 | Clay | Rutting | Outside | 0.1369 | 0 | 0.0008 | 0 | 10.0622 | 0 |  | 06/13/2008 | 09/27/2016 | MnROAD Mainline - Interstate 94 | 501906 | 1413
21-P-2008 | 21 | Passing | Flexible | 04/26/2012 | Aggregate |  | 8:28:20 | 123150 | Clay | Rutting | Inside | 0.106 | 0 | 0.0258 | 0 | 3.9372 | 0 |  | 06/13/2008 | 09/27/2016 | MnROAD Mainline - Interstate 94 | 501906 | 1413
21-P-2008 | 21 | Passing | Flexible | 04/26/2012 | Aggregate |  | 8:28:20 | 123150 | Clay | Rutting | Outside | 0.1757 | 0 | 0.0511 | 0 | 9.9788 | 0 |  | 06/13/2008 | 09/27/2016 | MnROAD Mainline - Interstate 94 | 501906 | 1413
21-P-2008 | 21 | Passing | Flexible | 04/26/2012 | Aggregate |  | 8:29:05 | 123200 | Clay | Rutting | Inside | 0.0876 | 0 | 0.0068 | 0 | 4.1038 | 0 |  | 06/13/2008 | 09/27/2016 | MnROAD Mainline - Interstate 94 | 501906 | 1413
21-P-2008 | 21 | Passing | Flexible | 04/26/2012 | Aggregate |  | 8:29:05 | 123200 | Clay | Rutting | Outside | 0.1336 | 0 | 0.015 | 0 | 9.7705 | 0 |  | 06/13/2008 | 09/27/2016 | MnROAD Mainline - Interstate 94 | 501906 | 1413
21-P-2008 | 21 | Passing | Flexible | 04/26/2012 | Aggregate |  | 8:29:42 | 123250 | Clay | Rutting | Inside | 0.0759 | 0 | 0.003 | 0 | 4.0205 | 0 |  | 06/13/2008 | 09/27/2016 | MnROAD Mainline - Interstate 94 | 501906 | 1413
21-P-2008 | 21 | Passing | Flexible | 04/26/2012 | Aggregate |  | 8:29:42 | 123250 | Clay | Rutting | Outside | 0.1098 | 0 | 0.0051 | 0 | 10.0205 | 0 |  | 06/13/2008 | 09/27/2016 | MnROAD Mainline - Interstate 94 | 501906 | 1413
21-P-2008 | 21 | Passing | Flexible | 04/26/2012 | Aggregate |  | 8:30:22 | 123300 | Clay | Rutting | Inside | 0.1043 | 0 | 0.0032 | 0 | 4.0413 | 0 |  | 06/13/2008 | 09/27/2016 | MnROAD Mainline - Interstate 94 | 501906 | 1413
21-P-2008 | 21 | Passing | Flexible | 04/26/2012 | Aggregate |  | 8:30:22 | 123300 | Clay | Rutting | Outside | 0.1263 | 0 | 0.0048 | 0 | 9.9997 | 0 |  | 06/13/2008 | 09/27/2016 | MnROAD Mainline - Interstate 94 | 501906 | 1413
21-P-2008 | 21 | Passing | Flexible | 04/26/2012 | Aggregate |  | 8:31:06 | 123350 | Clay | Rutting | Inside | 0.124 | 0 | 0.0079 | 0 | 4.458 | 0 |  | 06/13/2008 | 09/27/2016 | MnROAD Mainline - Interstate 94 | 501906 | 1413
21-P-2008 | 21 | Passing | Flexible | 04/26/2012 | Aggregate |  | 8:31:06 | 123350 | Clay | Rutting | Outside | 0.1683 | 0 | 0.013 | 0 | 10.1038 | 0 |  | 06/13/2008 | 09/27/2016 | MnROAD Mainline - Interstate 94 | 501906 | 1413
21-D-2008 | 21 | Driving | Flexible | 06/27/2012 | Aggregate |  | 7:18:35 | 123250 | Clay | Rutting | Inside | 0.1688 | 0 | 0.0105 | 0 | -3.7705 | 0 |  | 06/13/2008 | 09/27/2016 | MnROAD Mainline - Interstate 94 | 2007576 | 1475
21-D-2008 | 21 | Driving | Flexible | 06/27/2012 | Aggregate |  | 7:20:12 | 123150 | Clay | Rutting | Inside | 0.1659 | 0 | 0.0008 | 0 | -3.958 | 0 |  | 06/13/2008 | 09/27/2016 | MnROAD Mainline - Interstate 94 | 2007576 | 1475
21-D-2008 | 21 | Driving | Flexible | 06/27/2012 | Aggregate |  | 7:21:05 | 123100 | Clay | Rutting | Outside | 0.0567 | 0 | 0.0027 | 0 | -9.458 | 0 |  | 06/13/2008 | 09/27/2016 | MnROAD Mainline - Interstate 94 | 2007576 | 1475
21-D-2008 | 21 | Driving | Flexible | 06/27/2012 | Aggregate |  | 7:21:05 | 123100 | Clay | Rutting | Inside | 0.1973 | 0 | 0.0184 | 0 | -3.9788 | 0 |  | 06/13/2008 | 09/27/2016 | MnROAD Mainline - Interstate 94 | 2007576 | 1475
21-D-2008 | 21 | Driving | Flexible | 06/27/2012 | Aggregate |  | 7:22:07 | 123050 | Clay | Rutting | Outside | 0.0595 | 0 | 0.0019 | 0 | -9.4372 | 0 |  | 06/13/2008 | 09/27/2016 | MnROAD Mainline - Interstate 94 | 2007576 | 1475
21-D-2008 | 21 | Driving | Flexible | 06/27/2012 | Aggregate |  | 7:22:07 | 123050 | Clay | Rutting | Inside | 0.2046 | 0 | 0.0123 | 0 | -3.7497 | 0 |  | 06/13/2008 | 09/27/2016 | MnROAD Mainline - Interstate 94 | 2007576 | 1475
21-D-2008 | 21 | Driving | Flexible | 06/27/2012 | Aggregate |  | 7:22:46 | 123000 | Clay | Rutting | Outside | 0.0622 | 0 | 0.0011 | 0 | -9.9163 | 0 |  | 06/13/2008 | 09/27/2016 | MnROAD Mainline - Interstate 94 | 2007576 | 1475
21-D-2008 | 21 | Driving | Flexible | 06/27/2012 | Aggregate |  | 7:22:46 | 123000 | Clay | Rutting | Inside | 0.2081 | 0 | 0.0072 | 0 | -3.1872 | 0 |  | 06/13/2008 | 09/27/2016 | MnROAD Mainline - Interstate 94 | 2007576 | 1475
21-D-2008 | 21 | Driving | Flexible | 06/27/2012 | Aggregate |  | 7:23:33 | 122950 | Clay | Rutting | Outside | 0.0609 | 0 | 0.0012 | 0 | -9.3122 | 0 |  | 06/13/2008 | 09/27/2016 | MnROAD Mainline - Interstate 94 | 2007576 | 1475
21-D-2008 | 21 | Driving | Flexible | 06/27/2012 | Aggregate |  | 7:23:33 | 122950 | Clay | Rutting | Inside | 0.2045 | 0 | 0.0067 | 0 | -3.1663 | 0 |  | 06/13/2008 | 09/27/2016 | MnROAD Mainline - Interstate 94 | 2007576 | 1475
21-D-2008 | 21 | Driving | Flexible | 06/27/2012 | Aggregate |  | 7:24:21 | 122900 | Clay | Rutting | Outside | 0.0559 | 0 | 0.0017 | 0 | -10.0413 | 0 |  | 06/13/2008 | 09/27/2016 | MnROAD Mainline - Interstate 94 | 2007576 | 1475
21-D-2008 | 21 | Driving | Flexible | 06/27/2012 | Aggregate |  | 7:24:21 | 122900 | Clay | Rutting | Inside | 0.2067 | 0 | 0.0321 | 0 | -4.1663 | 0 |  | 06/13/2008 | 09/27/2016 | MnROAD Mainline - Interstate 94 | 2007576 | 1475
21-D-2008 | 21 | Driving | Flexible | 06/27/2012 | Aggregate |  | 7:16:52 | 123350 | Clay | Rutting | Outside | 0.0504 | 0 | 0.003 | 0 | -9.1872 | 0 |  | 06/13/2008 | 09/27/2016 | MnROAD Mainline - Interstate 94 | 2007576 | 1475
21-D-2008 | 21 | Driving | Flexible | 06/27/2012 | Aggregate |  | 7:16:52 | 123350 | Clay | Rutting | Inside | 0.2702 | 0 | 0.0344 | 0 | -4.3122 | 0 |  | 06/13/2008 | 09/27/2016 | MnROAD Mainline - Interstate 94 | 2007576 | 1475
21-D-2008 | 21 | Driving | Flexible | 06/27/2012 | Aggregate |  | 7:17:44 | 123300 | Clay | Rutting | Outside | 0.0941 | 0 | 0.0067 | 0 | -9.4163 | 0 |  | 06/13/2008 | 09/27/2016 | MnROAD Mainline - Interstate 94 | 2007576 | 1475
21-D-2008 | 21 | Driving | Flexible | 06/27/2012 | Aggregate |  | 7:17:44 | 123300 | Clay | Rutting | Inside | 0.1904 | 0 | 0.0174 | 0 | -3.9163 | 0 |  | 06/13/2008 | 09/27/2016 | MnROAD Mainline - Interstate 94 | 2007576 | 1475
21-D-2008 | 21 | Driving | Flexible | 06/27/2012 | Aggregate |  | 7:18:35 | 123250 | Clay | Rutting | Outside | 0.0989 | 0 | 0.0045 | 0 | -9.2497 | 0 |  | 06/13/2008 | 09/27/2016 | MnROAD Mainline - Interstate 94 | 2007576 | 1475
21-D-2008 | 21 | Driving | Flexible | 06/27/2012 | Aggregate |  | 7:20:12 | 123150 | Clay | Rutting | Outside | 0.0621 | 0 | 0.0002 | 0 | -9.3122 | 0 |  | 06/13/2008 | 09/27/2016 | MnROAD Mainline - Interstate 94 | 2007576 | 1475
21-D-2008 | 21 | Driving | Flexible | 06/27/2012 | Aggregate |  | 7:19:28 | 123200 | Clay | Rutting | Outside | 0.0713 | 0 | 0.0007 | 0 | -9.3538 | 0 |  | 06/13/2008 | 09/27/2016 | MnROAD Mainline - Interstate 94 | 2007576 | 1475
21-D-2008 | 21 | Driving | Flexible | 06/27/2012 | Aggregate |  | 7:19:28 | 123200 | Clay | Rutting | Inside | 0.1614 | 0 | 0.0024 | 0 | -3.8122 | 0 |  | 06/13/2008 | 09/27/2016 | MnROAD Mainline - Interstate 94 | 2007576 | 1475
21-P-2008 | 21 | Passing | Flexible | 06/27/2012 | Aggregate |  | 7:25:14 | 122900 | Clay | Rutting | Inside | 0.0983 | 0 | 0.0054 | 0 | 4.1872 | 0 |  | 06/13/2008 | 09/27/2016 | MnROAD Mainline - Interstate 94 | 532150 | 1475
21-P-2008 | 21 | Passing | Flexible | 06/27/2012 | Aggregate |  | 7:25:49 | 122950 | Clay | Rutting | Outside | 0.1348 | 0 | 0.0162 | 0 | 9.5413 | 0 |  | 06/13/2008 | 09/27/2016 | MnROAD Mainline - Interstate 94 | 532150 | 1475
21-P-2008 | 21 | Passing | Flexible | 06/27/2012 | Aggregate |  | 7:25:14 | 122900 | Clay | Rutting | Outside | 0.1262 | 0 | 0.009 | 0 | 9.3955 | 0 |  | 06/13/2008 | 09/27/2016 | MnROAD Mainline - Interstate 94 | 532150 | 1475
21-P-2008 | 21 | Passing | Flexible | 06/27/2012 | Aggregate |  | 7:30:57 | 123350 | Clay | Rutting | Outside | 0.2247 | 0.0037 | 0.0093 | 0 | 9.9163 | 12.083 |  | 06/13/2008 | 09/27/2016 | MnROAD Mainline - Interstate 94 | 532150 | 1475
21-P-2008 | 21 | Passing | Flexible | 06/27/2012 | Aggregate |  | 7:30:57 | 123350 | Clay | Rutting | Inside | 0.2191 | 0.1053 | 0.0071 | 0.0004 | 4.2913 | 6.1663 |  | 06/13/2008 | 09/27/2016 | MnROAD Mainline - Interstate 94 | 532150 | 1475
21-P-2008 | 21 | Passing | Flexible | 06/27/2012 | Aggregate |  | 7:30:16 | 123300 | Clay | Rutting | Outside | 0.1204 | 0 | 0.0101 | 0 | 9.6663 | 0 |  | 06/13/2008 | 09/27/2016 | MnROAD Mainline - Interstate 94 | 532150 | 1475
21-P-2008 | 21 | Passing | Flexible | 06/27/2012 | Aggregate |  | 7:30:16 | 123300 | Clay | Rutting | Inside | 0.0882 | 0 | 0.0059 | 0 | 4.1247 | 0 |  | 06/13/2008 | 09/27/2016 | MnROAD Mainline - Interstate 94 | 532150 | 1475
21-P-2008 | 21 | Passing | Flexible | 06/27/2012 | Aggregate |  | 7:29:45 | 123250 | Clay | Rutting | Outside | 0.1158 | 0 | 0.0093 | 0 | 9.958 | 0 |  | 06/13/2008 | 09/27/2016 | MnROAD Mainline - Interstate 94 | 532150 | 1475
21-P-2008 | 21 | Passing | Flexible | 06/27/2012 | Aggregate |  | 7:29:45 | 123250 | Clay | Rutting | Inside | 0.0812 | 0 | 0.0058 | 0 | 4.1455 | 0 |  | 06/13/2008 | 09/27/2016 | MnROAD Mainline - Interstate 94 | 532150 | 1475
21-P-2008 | 21 | Passing | Flexible | 06/27/2012 | Aggregate |  | 7:29:07 | 123200 | Clay | Rutting | Outside | 0.1489 | 0 | 0.0062 | 0 | 9.5622 | 0 |  | 06/13/2008 | 09/27/2016 | MnROAD Mainline - Interstate 94 | 532150 | 1475
21-P-2008 | 21 | Passing | Flexible | 06/27/2012 | Aggregate |  | 7:29:07 | 123200 | Clay | Rutting | Inside | 0.1063 | 0 | 0.0033 | 0 | 3.9997 | 0 |  | 06/13/2008 | 09/27/2016 | MnROAD Mainline - Interstate 94 | 532150 | 1475
21-P-2008 | 21 | Passing | Flexible | 06/27/2012 | Aggregate |  | 7:28:28 | 123150 | Clay | Rutting | Outside | 0.1761 | 0 | 0.0043 | 0 | 9.9997 | 0 |  | 06/13/2008 | 09/27/2016 | MnROAD Mainline - Interstate 94 | 532150 | 1475
21-P-2008 | 21 | Passing | Flexible | 06/27/2012 | Aggregate |  | 7:28:28 | 123150 | Clay | Rutting | Inside | 0.1077 | 0 | 0.0023 | 0 | 4.083 | 0 |  | 06/13/2008 | 09/27/2016 | MnROAD Mainline - Interstate 94 | 532150 | 1475
21-P-2008 | 21 | Passing | Flexible | 06/27/2012 | Aggregate |  | 7:27:49 | 123100 | Clay | Rutting | Outside | 0.1432 | 0 | 0.0058 | 0 | 10.1247 | 0 |  | 06/13/2008 | 09/27/2016 | MnROAD Mainline - Interstate 94 | 532150 | 1475
21-P-2008 | 21 | Passing | Flexible | 06/27/2012 | Aggregate |  | 7:27:49 | 123100 | Clay | Rutting | Inside | 0.1 | 0 | 0.0035 | 0 | 4.083 | 0 |  | 06/13/2008 | 09/27/2016 | MnROAD Mainline - Interstate 94 | 532150 | 1475
21-P-2008 | 21 | Passing | Flexible | 06/27/2012 | Aggregate |  | 7:27:04 | 123050 | Clay | Rutting | Outside | 0.1518 | 0.0004 | 0.0245 | 0 | 9.208 | 11.7288 |  | 06/13/2008 | 09/27/2016 | MnROAD Mainline - Interstate 94 | 532150 | 1475
21-P-2008 | 21 | Passing | Flexible | 07/28/2011 | Aggregate |  | 7:22:20 | 123150 | Clay | Rutting | Inside | 0.1102 | 0 | 0.005 | 0 | 4.0413 | 0 |  | 06/13/2008 | 09/27/2016 | MnROAD Mainline - Interstate 94 | 415907 | 1140
21-P-2008 | 21 | Passing | Flexible | 07/28/2011 | Aggregate |  | 7:21:44 | 123100 | Clay | Rutting | Outside | 0.128 | 0 | 0.0037 | 0 | 9.9997 | 0 |  | 06/13/2008 | 09/27/2016 | MnROAD Mainline - Interstate 94 | 415907 | 1140
21-P-2008 | 21 | Passing | Flexible | 07/28/2011 | Aggregate |  | 7:21:44 | 123100 | Clay | Rutting | Inside | 0.0925 | 0 | 0.0026 | 0 | 4.0205 | 0 |  | 06/13/2008 | 09/27/2016 | MnROAD Mainline - Interstate 94 | 415907 | 1140
21-P-2008 | 21 | Passing | Flexible | 07/28/2011 | Aggregate |  | 7:21:01 | 123050 | Clay | Rutting | Outside | 0.1248 | 0 | 0.0014 | 0 | 9.458 | 0 |  | 06/13/2008 | 09/27/2016 | MnROAD Mainline - Interstate 94 | 415907 | 1140
21-P-2008 | 21 | Passing | Flexible | 07/28/2011 | Aggregate |  | 7:21:01 | 123050 | Clay | Rutting | Inside | 0.0824 | 0 | 0.0006 | 0 | 3.8122 | 0 |  | 06/13/2008 | 09/27/2016 | MnROAD Mainline - Interstate 94 | 415907 | 1140
21-P-2008 | 21 | Passing | Flexible | 07/28/2011 | Aggregate |  | 7:20:22 | 123000 | Clay | Rutting | Outside | 0.1826 | 0 | 0.0496 | 0 | 9.458 | 0 |  | 06/13/2008 | 09/27/2016 | MnROAD Mainline - Interstate 94 | 415907 | 1140
21-P-2008 | 21 | Passing | Flexible | 07/28/2011 | Aggregate |  | 7:20:22 | 123000 | Clay | Rutting | Inside | 0.1032 | 0 | 0.0199 | 0 | 4.083 | 0 |  | 06/13/2008 | 09/27/2016 | MnROAD Mainline - Interstate 94 | 415907 | 1140
21-P-2008 | 21 | Passing | Flexible | 07/28/2011 | Aggregate |  | 7:19:48 | 122950 | Clay | Rutting | Outside | 0.1381 | 0 | 0.0097 | 0 | 9.6872 | 0 |  | 06/13/2008 | 09/27/2016 | MnROAD Mainline - Interstate 94 | 415907 | 1140
21-P-2008 | 21 | Passing | Flexible | 07/28/2011 | Aggregate |  | 7:19:48 | 122950 | Clay | Rutting | Inside | 0.1108 | 0 | 0.0056 | 0 | 4.083 | 0 |  | 06/13/2008 | 09/27/2016 | MnROAD Mainline - Interstate 94 | 415907 | 1140
21-P-2008 | 21 | Passing | Flexible | 07/28/2011 | Aggregate |  | 7:19:16 | 122900 | Clay | Rutting | Outside | 0.1276 | 0 | 0.002 | 0 | 9.3955 | 0 |  | 06/13/2008 | 09/27/2016 | MnROAD Mainline - Interstate 94 | 415907 | 1140
21-P-2008 | 21 | Passing | Flexible | 07/28/2011 | Aggregate |  | 7:19:16 | 122900 | Clay | Rutting | Inside | 0.0891 | 0 | 0.0012 | 0 | 4.1872 | 0 |  | 06/13/2008 | 09/27/2016 | MnROAD Mainline - Interstate 94 | 415907 | 1140
21-P-2008 | 21 | Passing | Flexible | 07/28/2011 | Aggregate |  | 7:24:00 | 123300 | Clay | Rutting | Outside | 0.1173 | 0 | 0.0049 | 0 | 9.7288 | 0 |  | 06/13/2008 | 09/27/2016 | MnROAD Mainline - Interstate 94 | 415907 | 1140
21-D-2008 | 21 | Driving | Flexible | 09/22/2011 | Aggregate |  | 2:29:24 | 123350 | Clay | Rutting | Outside | 0.0516 | 0 | 0 | 0 | -9.2497 | 0 |  | 06/13/2008 | 09/27/2016 | MnROAD Mainline - Interstate 94 | 1524393 | 1196
21-D-2008 | 21 | Driving | Flexible | 09/22/2011 | Aggregate |  | 2:29:24 | 123350 | Clay | Rutting | Inside | 0.2266 | 0 | 0 | 0 | -4.3747 | 0 |  | 06/13/2008 | 09/27/2016 | MnROAD Mainline - Interstate 94 | 1524393 | 1196
21-D-2008 | 21 | Driving | Flexible | 09/22/2011 | Aggregate |  | 2:30:21 | 123300 | Clay | Rutting | Outside | 0.0969 | 0 | 0.0031 | 0 | -9.3747 | 0 |  | 06/13/2008 | 09/27/2016 | MnROAD Mainline - Interstate 94 | 1524393 | 1196
21-D-2008 | 21 | Driving | Flexible | 09/22/2011 | Aggregate |  | 2:30:21 | 123300 | Clay | Rutting | Inside | 0.1744 | 0 | 0.0083 | 0 | -3.9372 | 0 |  | 06/13/2008 | 09/27/2016 | MnROAD Mainline - Interstate 94 | 1524393 | 1196
21-D-2008 | 21 | Driving | Flexible | 09/22/2011 | Aggregate |  | 2:31:01 | 123250 | Clay | Rutting | Outside | 0.1075 | 0 | 0.0028 | 0 | -9.1247 | 0 |  | 06/13/2008 | 09/27/2016 | MnROAD Mainline - Interstate 94 | 1524393 | 1196
21-D-2008 | 21 | Driving | Flexible | 09/22/2011 | Aggregate |  | 2:31:01 | 123250 | Clay | Rutting | Inside | 0.1614 | 0 | 0.0058 | 0 | -3.708 | 0 |  | 06/13/2008 | 09/27/2016 | MnROAD Mainline - Interstate 94 | 1524393 | 1196
21-D-2008 | 21 | Driving | Flexible | 09/22/2011 | Aggregate |  | 2:31:55 | 123200 | Clay | Rutting | Outside | 0.0722 | 0 | 0.002 | 0 | -9.208 | 0 |  | 06/13/2008 | 09/27/2016 | MnROAD Mainline - Interstate 94 | 1524393 | 1196
21-D-2008 | 21 | Driving | Flexible | 09/22/2011 | Aggregate |  | 2:31:55 | 123200 | Clay | Rutting | Inside | 0.1526 | 0 | 0.0056 | 0 | -3.7288 | 0 |  | 06/13/2008 | 09/27/2016 | MnROAD Mainline - Interstate 94 | 1524393 | 1196
21-D-2008 | 21 | Driving | Flexible | 09/22/2011 | Aggregate |  | 2:32:42 | 123150 | Clay | Rutting | Outside | 0.0588 | 0 | 0.0041 | 0 | -9.3747 | 0 |  | 06/13/2008 | 09/27/2016 | MnROAD Mainline - Interstate 94 | 1524393 | 1196
21-D-2008 | 21 | Driving | Flexible | 09/22/2011 | Aggregate |  | 2:32:42 | 123150 | Clay | Rutting | Inside | 0.1468 | 0 | 0.0174 | 0 | -3.8955 | 0 |  | 06/13/2008 | 09/27/2016 | MnROAD Mainline - Interstate 94 | 1524393 | 1196
21-D-2008 | 21 | Driving | Flexible | 09/22/2011 | Aggregate |  | 2:33:25 | 123100 | Clay | Rutting | Outside | 0.0537 | 0 | 0.0017 | 0 | -9.3747 | 0 |  | 06/13/2008 | 09/27/2016 | MnROAD Mainline - Interstate 94 | 1524393 | 1196
21-D-2008 | 21 | Driving | Flexible | 09/22/2011 | Aggregate |  | 2:33:25 | 123100 | Clay | Rutting | Inside | 0.1707 | 0 | 0.0121 | 0 | -3.9163 | 0 |  | 06/13/2008 | 09/27/2016 | MnROAD Mainline - Interstate 94 | 1524393 | 1196
21-D-2008 | 21 | Driving | Flexible | 09/22/2011 | Aggregate |  | 2:34:09 | 123050 | Clay | Rutting | Outside | 0.0566 | 0 | 0.0037 | 0 | -9.708 | 0 |  | 06/13/2008 | 09/27/2016 | MnROAD Mainline - Interstate 94 | 1524393 | 1196
21-D-2008 | 21 | Driving | Flexible | 09/22/2011 | Aggregate |  | 2:34:09 | 123050 | Clay | Rutting | Inside | 0.1899 | 0 | 0.0219 | 0 | -3.708 | 0 |  | 06/13/2008 | 09/27/2016 | MnROAD Mainline - Interstate 94 | 1524393 | 1196
21-D-2008 | 21 | Driving | Flexible | 09/22/2011 | Aggregate |  | 2:34:53 | 123000 | Clay | Rutting | Outside | 0.0726 | 0 | 0.0085 | 0 | -9.8538 | 0 |  | 06/13/2008 | 09/27/2016 | MnROAD Mainline - Interstate 94 | 1524393 | 1196
21-D-2008 | 21 | Driving | Flexible | 09/22/2011 | Aggregate |  | 2:34:53 | 123000 | Clay | Rutting | Inside | 0.2052 | 0 | 0.0354 | 0 | -3.1663 | 0 |  | 06/13/2008 | 09/27/2016 | MnROAD Mainline - Interstate 94 | 1524393 | 1196
21-D-2008 | 21 | Driving | Flexible | 09/22/2011 | Aggregate |  | 2:35:34 | 122950 | Clay | Rutting | Outside | 0.0611 | 0 | 0.0003 | 0 | -9.3122 | 0 |  | 06/13/2008 | 09/27/2016 | MnROAD Mainline - Interstate 94 | 1524393 | 1196
21-D-2008 | 21 | Driving | Flexible | 09/22/2011 | Aggregate |  | 2:35:34 | 122950 | Clay | Rutting | Inside | 0.1931 | 0 | 0.0013 | 0 | -3.2913 | 0 |  | 06/13/2008 | 09/27/2016 | MnROAD Mainline - Interstate 94 | 1524393 | 1196
21-D-2008 | 21 | Driving | Flexible | 09/22/2011 | Aggregate |  | 2:36:35 | 122900 | Clay | Rutting | Inside | 0.2112 | 0 | 0.0197 | 0 | -4.0413 | 0 |  | 06/13/2008 | 09/27/2016 | MnROAD Mainline - Interstate 94 | 1524393 | 1196
21-D-2008 | 21 | Driving | Flexible | 09/22/2011 | Aggregate |  | 2:36:35 | 122900 | Clay | Rutting | Outside | 0.0561 | 0 | 0.002 | 0 | -11.458 | 0 |  | 06/13/2008 | 09/27/2016 | MnROAD Mainline - Interstate 94 | 1524393 | 1196
21-P-2008 | 21 | Passing | Flexible | 09/22/2011 | Aggregate |  | 2:37:27 | 122900 | Clay | Rutting | Inside | 0.0951 | 0 | 0.012 | 0 | 4.0622 | 0 |  | 06/13/2008 | 09/27/2016 | MnROAD Mainline - Interstate 94 | 415907 | 1196
21-P-2008 | 21 | Passing | Flexible | 09/22/2011 | Aggregate |  | 2:37:27 | 122900 | Clay | Rutting | Outside | 0.1177 | 0 | 0.0198 | 0 | 9.333 | 0 |  | 06/13/2008 | 09/27/2016 | MnROAD Mainline - Interstate 94 | 415907 | 1196
21-P-2008 | 21 | Passing | Flexible | 09/22/2011 | Aggregate |  | 2:38:13 | 122950 | Clay | Rutting | Inside | 0.0996 | 0 | 0.005 | 0 | 3.9372 | 0 |  | 06/13/2008 | 09/27/2016 | MnROAD Mainline - Interstate 94 | 415907 | 1196
21-P-2008 | 21 | Passing | Flexible | 09/22/2011 | Aggregate |  | 2:38:13 | 122950 | Clay | Rutting | Outside | 0.1235 | 0 | 0.0081 | 0 | 9.2288 | 0 |  | 06/13/2008 | 09/27/2016 | MnROAD Mainline - Interstate 94 | 415907 | 1196
21-P-2008 | 21 | Passing | Flexible | 09/22/2011 | Aggregate |  | 2:38:56 | 123000 | Clay | Rutting | Inside | 0.1089 | 0 | 0.0001 | 0 | 3.9163 | 0 |  | 06/13/2008 | 09/27/2016 | MnROAD Mainline - Interstate 94 | 415907 | 1196
21-P-2008 | 21 | Passing | Flexible | 09/22/2011 | Aggregate |  | 2:38:56 | 123000 | Clay | Rutting | Outside | 0.1769 | 0 | 0.0002 | 0 | 9.833 | 0 |  | 06/13/2008 | 09/27/2016 | MnROAD Mainline - Interstate 94 | 415907 | 1196
21-P-2008 | 21 | Passing | Flexible | 09/22/2011 | Aggregate |  | 2:39:40 | 123050 | Clay | Rutting | Inside | 0.0966 | 0 | 0.0001 | 0 | 3.833 | 0 |  | 06/13/2008 | 09/27/2016 | MnROAD Mainline - Interstate 94 | 415907 | 1196
21-P-2008 | 21 | Passing | Flexible | 09/22/2011 | Aggregate |  | 2:39:40 | 123050 | Clay | Rutting | Outside | 0.1493 | 0 | 0.0002 | 0 | 9.4163 | 0 |  | 06/13/2008 | 09/27/2016 | MnROAD Mainline - Interstate 94 | 415907 | 1196
21-P-2008 | 21 | Passing | Flexible | 09/22/2011 | Aggregate |  | 2:40:40 | 123100 | Clay | Rutting | Inside | 0.1058 | 0 | 0.0031 | 0 | 3.9163 | 0 |  | 06/13/2008 | 09/27/2016 | MnROAD Mainline - Interstate 94 | 415907 | 1196
21-P-2008 | 21 | Passing | Flexible | 09/22/2011 | Aggregate |  | 2:40:40 | 123100 | Clay | Rutting | Outside | 0.1483 | 0 | 0.0049 | 0 | 9.7913 | 0 |  | 06/13/2008 | 09/27/2016 | MnROAD Mainline - Interstate 94 | 415907 | 1196
21-P-2008 | 21 | Passing | Flexible | 09/22/2011 | Aggregate |  | 2:41:21 | 123150 | Clay | Rutting | Inside | 0.1196 | 0 | 0.006 | 0 | 3.8955 | 0 |  | 06/13/2008 | 09/27/2016 | MnROAD Mainline - Interstate 94 | 415907 | 1196
21-P-2008 | 21 | Passing | Flexible | 09/22/2011 | Aggregate |  | 2:41:21 | 123150 | Clay | Rutting | Outside | 0.1999 | 0 | 0.0115 | 0 | 9.8538 | 0 |  | 06/13/2008 | 09/27/2016 | MnROAD Mainline - Interstate 94 | 415907 | 1196
21-P-2008 | 21 | Passing | Flexible | 09/22/2011 | Aggregate |  | 2:42:24 | 123200 | Clay | Rutting | Inside | 0.1044 | 0 | 0.0004 | 0 | 4.0622 | 0 |  | 06/13/2008 | 09/27/2016 | MnROAD Mainline - Interstate 94 | 415907 | 1196
21-P-2008 | 21 | Passing | Flexible | 09/22/2011 | Aggregate |  | 2:42:24 | 123200 | Clay | Rutting | Outside | 0.1588 | 0 | 0.0008 | 0 | 9.4372 | 0 |  | 06/13/2008 | 09/27/2016 | MnROAD Mainline - Interstate 94 | 415907 | 1196
21-P-2008 | 21 | Passing | Flexible | 09/22/2011 | Aggregate |  | 2:43:02 | 123250 | Clay | Rutting | Inside | 0.0808 | 0 | 0.0004 | 0 | 4.0413 | 0 |  | 06/13/2008 | 09/27/2016 | MnROAD Mainline - Interstate 94 | 415907 | 1196
21-P-2008 | 21 | Passing | Flexible | 09/22/2011 | Aggregate |  | 2:43:02 | 123250 | Clay | Rutting | Outside | 0.1213 | 0 | 0.0007 | 0 | 9.9372 | 0 |  | 06/13/2008 | 09/27/2016 | MnROAD Mainline - Interstate 94 | 415907 | 1196
21-P-2008 | 21 | Passing | Flexible | 09/22/2011 | Aggregate |  | 2:43:39 | 123300 | Clay | Rutting | Inside | 0.0815 | 0 | 0.0031 | 0 | 3.9788 | 0 |  | 06/13/2008 | 09/27/2016 | MnROAD Mainline - Interstate 94 | 415907 | 1196
21-P-2008 | 21 | Passing | Flexible | 09/22/2011 | Aggregate |  | 2:43:39 | 123300 | Clay | Rutting | Outside | 0.1233 | 0 | 0.0067 | 0 | 9.8538 | 0 |  | 06/13/2008 | 09/27/2016 | MnROAD Mainline - Interstate 94 | 415907 | 1196
21-P-2008 | 21 | Passing | Flexible | 09/22/2011 | Aggregate |  | 2:44:32 | 123350 | Clay | Rutting | Inside | 0.1496 | 0 | 0.0013 | 0 | 4.1455 | 0 |  | 06/13/2008 | 09/27/2016 | MnROAD Mainline - Interstate 94 | 415907 | 1196
21-P-2008 | 21 | Passing | Flexible | 09/22/2011 | Aggregate |  | 2:44:32 | 123350 | Clay | Rutting | Outside | 0.1821 | 0 | 0.0019 | 0 | 9.9788 | 0 |  | 06/13/2008 | 09/27/2016 | MnROAD Mainline - Interstate 94 | 415907 | 1196
21-D-2008 | 21 | Driving | Flexible | 04/26/2012 | Aggregate |  | 8:17:46 | 123250 | Clay | Rutting | Outside | 0.1098 | 0 | 0.0011 | 0 | -9.2497 | 0 |  | 06/13/2008 | 09/27/2016 | MnROAD Mainline - Interstate 94 | 1897248 | 1413
21-D-2008 | 21 | Driving | Flexible | 04/26/2012 | Aggregate |  | 8:17:01 | 123300 | Clay | Rutting | Inside | 0.1812 | 0 | 0.0275 | 0 | -3.9372 | 0 |  | 06/13/2008 | 09/27/2016 | MnROAD Mainline - Interstate 94 | 1897248 | 1413
21-D-2008 | 21 | Driving | Flexible | 04/26/2012 | Aggregate |  | 8:18:36 | 123200 | Clay | Rutting | Outside | 0.0717 | 0 | 0.0011 | 0 | -9.3955 | 0 |  | 06/13/2008 | 09/27/2016 | MnROAD Mainline - Interstate 94 | 1897248 | 1413
21-D-2008 | 21 | Driving | Flexible | 04/26/2012 | Aggregate |  | 8:19:19 | 123150 | Clay | Rutting | Inside | 0.1377 | 0 | 0.0162 | 0 | -3.6872 | 0 |  | 06/13/2008 | 09/27/2016 | MnROAD Mainline - Interstate 94 | 1897248 | 1413
21-D-2008 | 21 | Driving | Flexible | 04/26/2012 | Aggregate |  | 8:19:19 | 123150 | Clay | Rutting | Outside | 0.0636 | 0 | 0.0044 | 0 | -9.333 | 0 |  | 06/13/2008 | 09/27/2016 | MnROAD Mainline - Interstate 94 | 1897248 | 1413
21-D-2008 | 21 | Driving | Flexible | 04/26/2012 | Aggregate |  | 8:20:01 | 123100 | Clay | Rutting | Inside | 0.1909 | 0 | 0.0016 | 0 | -4.2705 | 0 |  | 06/13/2008 | 09/27/2016 | MnROAD Mainline - Interstate 94 | 1897248 | 1413
21-D-2008 | 21 | Driving | Flexible | 04/26/2012 | Aggregate |  | 8:20:01 | 123100 | Clay | Rutting | Outside | 0.7128 | 0.7085 | 0.0039 | 0.0032 | -10.4788 | -10.4788 |  | 06/13/2008 | 09/27/2016 | MnROAD Mainline - Interstate 94 | 1897248 | 1413
21-D-2008 | 21 | Driving | Flexible | 04/26/2012 | Aggregate |  | 8:20:54 | 123050 | Clay | Rutting | Inside | 0.1941 | 0 | 0.0163 | 0 | -3.6038 | 0 |  | 06/13/2008 | 09/27/2016 | MnROAD Mainline - Interstate 94 | 1897248 | 1413
21-D-2008 | 21 | Driving | Flexible | 04/26/2012 | Aggregate |  | 8:20:54 | 123050 | Clay | Rutting | Outside | 0.0599 | 0 | 0.0026 | 0 | -9.5205 | 0 |  | 06/13/2008 | 09/27/2016 | MnROAD Mainline - Interstate 94 | 1897248 | 1413
21-D-2008 | 21 | Driving | Flexible | 04/26/2012 | Aggregate |  | 8:21:46 | 123000 | Clay | Rutting | Inside | 0.2027 | 0 | 0.0003 | 0 | -4.1663 | 0 |  | 06/13/2008 | 09/27/2016 | MnROAD Mainline - Interstate 94 | 1897248 | 1413
21-D-2008 | 21 | Driving | Flexible | 04/26/2012 | Aggregate |  | 8:21:46 | 123000 | Clay | Rutting | Outside | 0.0664 | 0 | 0.0001 | 0 | -9.833 | 0 |  | 06/13/2008 | 09/27/2016 | MnROAD Mainline - Interstate 94 | 1897248 | 1413
21-D-2008 | 21 | Driving | Flexible | 04/26/2012 | Aggregate |  | 8:23:10 | 122950 | Clay | Rutting | Inside | 0.1935 | 0 | 0.0076 | 0 | -3.2705 | 0 |  | 06/13/2008 | 09/27/2016 | MnROAD Mainline - Interstate 94 | 1897248 | 1413
21-D-2008 | 21 | Driving | Flexible | 04/15/2011 | Aggregate |  | 7:09:31 | 122900 | Clay | Rutting | Outside | 0.0125 | 0 | 0.0006 | 0 | -10.1247 | 0 |  | 06/13/2008 | 09/27/2016 | MnROAD Mainline - Interstate 94 | 1409880 | 1036
21-D-2008 | 21 | Driving | Flexible | 04/15/2011 | Aggregate |  | 7:07:32 | 122950 | Clay | Rutting | Inside | 0.1774 | 0 | 0.0186 | 0 | -3.7497 | 0 |  | 06/13/2008 | 09/27/2016 | MnROAD Mainline - Interstate 94 | 1409880 | 1036
21-D-2008 | 21 | Driving | Flexible | 04/15/2011 | Aggregate |  | 7:05:55 | 123050 | Clay | Rutting | Outside | 0.0374 | 0 | 0.0004 | 0 | -9.4788 | 0 |  | 06/13/2008 | 09/27/2016 | MnROAD Mainline - Interstate 94 | 1409880 | 1036
21-D-2008 | 21 | Driving | Flexible | 04/15/2011 | Aggregate |  | 7:05:55 | 123050 | Clay | Rutting | Inside | 0.1555 | 0 | 0.0031 | 0 | -3.4788 | 0 |  | 06/13/2008 | 09/27/2016 | MnROAD Mainline - Interstate 94 | 1409880 | 1036
21-D-2008 | 21 | Driving | Flexible | 04/15/2011 | Aggregate |  | 7:04:35 | 123100 | Clay | Rutting | Outside | 0.0381 | 0 | 0.0017 | 0 | -9.5205 | 0 |  | 06/13/2008 | 09/27/2016 | MnROAD Mainline - Interstate 94 | 1409880 | 1036
21-D-2008 | 21 | Driving | Flexible | 04/15/2011 | Aggregate |  | 7:04:35 | 123100 | Clay | Rutting | Inside | 0.1644 | 0 | 0.0161 | 0 | -4.083 | 0 |  | 06/13/2008 | 09/27/2016 | MnROAD Mainline - Interstate 94 | 1409880 | 1036
21-D-2008 | 21 | Driving | Flexible | 04/15/2011 | Aggregate |  | 7:03:13 | 123150 | Clay | Rutting | Outside | 0.0506 | 0 | 0.0001 | 0 | -9.2497 | 0 |  | 06/13/2008 | 09/27/2016 | MnROAD Mainline - Interstate 94 | 1409880 | 1036
21-D-2008 | 21 | Driving | Flexible | 04/15/2011 | Aggregate |  | 7:03:13 | 123150 | Clay | Rutting | Inside | 0.1328 | 0 | 0.0006 | 0 | -3.833 | 0 |  | 06/13/2008 | 09/27/2016 | MnROAD Mainline - Interstate 94 | 1409880 | 1036
21-D-2008 | 21 | Driving | Flexible | 04/15/2011 | Aggregate |  | 7:02:08 | 123200 | Clay | Rutting | Outside | 0.0538 | 0 | 0.0051 | 0 | -9.1663 | 0 |  | 06/13/2008 | 09/27/2016 | MnROAD Mainline - Interstate 94 | 1409880 | 1036
21-D-2008 | 21 | Driving | Flexible | 04/15/2011 | Aggregate |  | 7:02:08 | 123200 | Clay | Rutting | Inside | 0.1233 | 0 | 0.0186 | 0 | -3.8122 | 0 |  | 06/13/2008 | 09/27/2016 | MnROAD Mainline - Interstate 94 | 1409880 | 1036
21-D-2008 | 21 | Driving | Flexible | 04/15/2011 | Aggregate |  | 7:01:08 | 123250 | Clay | Rutting | Outside | 0.0967 | 0 | 0.0025 | 0 | -8.9788 | 0 |  | 06/13/2008 | 09/27/2016 | MnROAD Mainline - Interstate 94 | 1409880 | 1036
21-D-2008 | 21 | Driving | Flexible | 04/15/2011 | Aggregate |  | 7:01:08 | 123250 | Clay | Rutting | Inside | 0.1313 | 0 | 0.0049 | 0 | -3.5622 | 0 |  | 06/13/2008 | 09/27/2016 | MnROAD Mainline - Interstate 94 | 1409880 | 1036
21-D-2008 | 21 | Driving | Flexible | 04/15/2011 | Aggregate |  | 7:00:48 | 123300 | Clay | Rutting | Outside | 0.0833 | 0 | 0.0018 | 0 | -9.1455 | 0 |  | 06/13/2008 | 09/27/2016 | MnROAD Mainline - Interstate 94 | 1409880 | 1036
21-D-2008 | 21 | Driving | Flexible | 04/15/2011 | Aggregate |  | 7:00:48 | 123300 | Clay | Rutting | Inside | 0.1502 | 0 | 0.005 | 0 | -3.833 | 0 |  | 06/13/2008 | 09/27/2016 | MnROAD Mainline - Interstate 94 | 1409880 | 1036
21-D-2008 | 21 | Driving | Flexible | 04/15/2011 | Aggregate |  | 6:59:28 | 123350 | Clay | Rutting | Outside | 0.0493 | 0 | 0.0003 | 0 | -9.1872 | 0 |  | 06/13/2008 | 09/27/2016 | MnROAD Mainline - Interstate 94 | 1409880 | 1036
21-D-2008 | 21 | Driving | Flexible | 04/15/2011 | Aggregate |  | 6:59:28 | 123350 | Clay | Rutting | Inside | 0.2173 | 0 | 0.0034 | 0 | -4.3122 | 0 |  | 06/13/2008 | 09/27/2016 | MnROAD Mainline - Interstate 94 | 1409880 | 1036
21-P-2008 | 21 | Passing | Flexible | 04/15/2011 | Aggregate |  | 7:17:50 | 123250 | Clay | Rutting | Outside | 0.0887 | 0 | 0.0018 | 0 | 10.1247 | 0 |  | 06/13/2008 | 09/27/2016 | MnROAD Mainline - Interstate 94 | 358257 | 1036
21-P-2008 | 21 | Passing | Flexible | 04/15/2011 | Aggregate |  | 7:10:41 | 122900 | Clay | Rutting | Inside | 0.083 | 0 | 0.0013 | 0 | 4.0205 | 0 |  | 06/13/2008 | 09/27/2016 | MnROAD Mainline - Interstate 94 | 358257 | 1036
21-P-2008 | 21 | Passing | Flexible | 04/15/2011 | Aggregate |  | 7:19:14 | 123300 | Clay | Rutting | Outside | 0.0892 | 0 | 0.0111 | 0 | 10.0205 | 0 |  | 06/13/2008 | 09/27/2016 | MnROAD Mainline - Interstate 94 | 358257 | 1036
21-P-2008 | 21 | Passing | Flexible | 04/15/2011 | Aggregate |  | 7:20:00 | 123350 | Clay | Rutting | Inside | 0.1176 | 0 | 0.0001 | 0 | 4.1455 | 0 |  | 06/13/2008 | 09/27/2016 | MnROAD Mainline - Interstate 94 | 358257 | 1036
21-P-2008 | 21 | Passing | Flexible | 04/15/2011 | Aggregate |  | 7:20:00 | 123350 | Clay | Rutting | Outside | 0.132 | 0 | 0.0002 | 0 | 10.1663 | 0 |  | 06/13/2008 | 09/27/2016 | MnROAD Mainline - Interstate 94 | 358257 | 1036
21-P-2008 | 21 | Passing | Flexible | 04/15/2011 | Aggregate |  | 7:17:50 | 123250 | Clay | Rutting | Inside | 0.0705 | 0 | 0.0012 | 0 | 4.0622 | 0 |  | 06/13/2008 | 09/27/2016 | MnROAD Mainline - Interstate 94 | 358257 | 1036
21-P-2008 | 21 | Passing | Flexible | 04/15/2011 | Aggregate |  | 7:17:37 | 123200 | Clay | Rutting | Outside | 0.098 | 0 | 0.0011 | 0 | 9.6872 | 0 |  | 06/13/2008 | 09/27/2016 | MnROAD Mainline - Interstate 94 | 358257 | 1036
21-P-2008 | 21 | Passing | Flexible | 04/15/2011 | Aggregate |  | 7:17:37 | 123200 | Clay | Rutting | Inside | 0.0753 | 0 | 0.0006 | 0 | 4.0413 | 0 |  | 06/13/2008 | 09/27/2016 | MnROAD Mainline - Interstate 94 | 358257 | 1036
21-P-2008 | 21 | Passing | Flexible | 04/15/2011 | Aggregate |  | 7:15:46 | 123150 | Clay | Rutting | Outside | 0.1524 | 0 | 0.0037 | 0 | 9.9163 | 0 |  | 06/13/2008 | 09/27/2016 | MnROAD Mainline - Interstate 94 | 358257 | 1036
21-P-2008 | 21 | Passing | Flexible | 04/15/2011 | Aggregate |  | 7:15:46 | 123150 | Clay | Rutting | Inside | 0.091 | 0 | 0.0019 | 0 | 3.9997 | 0 |  | 06/13/2008 | 09/27/2016 | MnROAD Mainline - Interstate 94 | 358257 | 1036
21-P-2008 | 21 | Passing | Flexible | 04/15/2011 | Aggregate |  | 7:14:23 | 123100 | Clay | Rutting | Outside | 0.1033 | 0 | 0.0028 | 0 | 9.9788 | 0 |  | 06/13/2008 | 09/27/2016 | MnROAD Mainline - Interstate 94 | 358257 | 1036
21-P-2008 | 21 | Passing | Flexible | 04/15/2011 | Aggregate |  | 7:14:23 | 123100 | Clay | Rutting | Inside | 0.0873 | 0 | 0.002 | 0 | 4.1455 | 0 |  | 06/13/2008 | 09/27/2016 | MnROAD Mainline - Interstate 94 | 358257 | 1036
21-P-2008 | 21 | Passing | Flexible | 04/15/2011 | Aggregate |  | 7:13:15 | 123050 | Clay | Rutting | Outside | 0.1173 | 0 | 0.0054 | 0 | 9.7288 | 0 |  | 06/13/2008 | 09/27/2016 | MnROAD Mainline - Interstate 94 | 358257 | 1036
21-P-2008 | 21 | Passing | Flexible | 04/15/2011 | Aggregate |  | 7:13:15 | 123050 | Clay | Rutting | Inside | 0.0874 | 0 | 0.0029 | 0 | 3.833 | 0 |  | 06/13/2008 | 09/27/2016 | MnROAD Mainline - Interstate 94 | 358257 | 1036
21-P-2008 | 21 | Passing | Flexible | 04/15/2011 | Aggregate |  | 7:12:26 | 123000 | Clay | Rutting | Outside | 0.1402 | 0 | 0.0135 | 0 | 9.7705 | 0 |  | 06/13/2008 | 09/27/2016 | MnROAD Mainline - Interstate 94 | 358257 | 1036
21-P-2008 | 21 | Passing | Flexible | 04/15/2011 | Aggregate |  | 7:12:26 | 123000 | Clay | Rutting | Inside | 0.0804 | 0 | 0.0058 | 0 | 4.2497 | 0 |  | 06/13/2008 | 09/27/2016 | MnROAD Mainline - Interstate 94 | 358257 | 1036
21-P-2008 | 21 | Passing | Flexible | 04/15/2011 | Aggregate |  | 7:11:24 | 122950 | Clay | Rutting | Outside | 0.1052 | 0 | 0.0217 | 0 | 9.833 | 0 |  | 06/13/2008 | 09/27/2016 | MnROAD Mainline - Interstate 94 | 358257 | 1036
21-P-2008 | 21 | Passing | Flexible | 04/15/2011 | Aggregate |  | 7:11:24 | 122950 | Clay | Rutting | Inside | 0.0938 | 0 | 0.0146 | 0 | 4.1455 | 0 |  | 06/13/2008 | 09/27/2016 | MnROAD Mainline - Interstate 94 | 358257 | 1036
21-P-2008 | 21 | Passing | Flexible | 04/15/2011 | Aggregate |  | 7:10:41 | 122900 | Clay | Rutting | Outside | 0.093 | 0 | 0.0018 | 0 | 9.2288 | 0 |  | 06/13/2008 | 09/27/2016 | MnROAD Mainline - Interstate 94 | 358257 | 1036
21-P-2008 | 21 | Passing | Flexible | 04/15/2011 | Aggregate |  | 7:19:14 | 123300 | Clay | Rutting | Inside | 0.0917 | 0 | 0.0091 | 0 | 4.083 | 0 |  | 06/13/2008 | 09/27/2016 | MnROAD Mainline - Interstate 94 | 358257 | 1036
21-D-2008 | 21 | Driving | Flexible | 07/28/2011 | Aggregate |  | 7:14:44 | 123150 | Clay | Rutting | Outside | 0.0657 | 0 | 0.0018 | 0 | -9.3747 | 0 |  | 06/13/2008 | 09/27/2016 | MnROAD Mainline - Interstate 94 | 1524393 | 1140
21-D-2008 | 21 | Driving | Flexible | 07/28/2011 | Aggregate |  | 7:14:03 | 123200 | Clay | Rutting | Inside | 0.1538 | 0 | 0.0096 | 0 | -3.6247 | 0 |  | 06/13/2008 | 09/27/2016 | MnROAD Mainline - Interstate 94 | 1524393 | 1140
21-D-2008 | 21 | Driving | Flexible | 07/28/2011 | Aggregate |  | 7:14:03 | 123200 | Clay | Rutting | Outside | 0.0744 | 0 | 0.0032 | 0 | -9.2705 | 0 |  | 06/13/2008 | 09/27/2016 | MnROAD Mainline - Interstate 94 | 1524393 | 1140
21-D-2008 | 21 | Driving | Flexible | 07/28/2011 | Aggregate |  | 7:13:17 | 123250 | Clay | Rutting | Inside | 0.1581 | 0 | 0.0154 | 0 | -3.7288 | 0 |  | 06/13/2008 | 09/27/2016 | MnROAD Mainline - Interstate 94 | 1524393 | 1140
21-D-2008 | 21 | Driving | Flexible | 07/28/2011 | Aggregate |  | 7:13:17 | 123250 | Clay | Rutting | Outside | 0.1021 | 0 | 0.0074 | 0 | -8.8538 | 0 |  | 06/13/2008 | 09/27/2016 | MnROAD Mainline - Interstate 94 | 1524393 | 1140
21-D-2008 | 21 | Driving | Flexible | 07/28/2011 | Aggregate |  | 7:12:38 | 123300 | Clay | Rutting | Inside | 0.1713 | 0 | 0.0044 | 0 | -3.8955 | 0 |  | 06/13/2008 | 09/27/2016 | MnROAD Mainline - Interstate 94 | 1524393 | 1140
21-D-2008 | 21 | Driving | Flexible | 07/28/2011 | Aggregate |  | 7:12:38 | 123300 | Clay | Rutting | Outside | 0.0934 | 0 | 0.0016 | 0 | -9.2288 | 0 |  | 06/13/2008 | 09/27/2016 | MnROAD Mainline - Interstate 94 | 1524393 | 1140
21-D-2008 | 21 | Driving | Flexible | 07/28/2011 | Aggregate |  | 7:11:52 | 123350 | Clay | Rutting | Inside | 0.2492 | 0 | 0.0059 | 0 | -4.2705 | 0 |  | 06/13/2008 | 09/27/2016 | MnROAD Mainline - Interstate 94 | 1524393 | 1140
21-D-2008 | 21 | Driving | Flexible | 07/28/2011 | Aggregate |  | 7:11:52 | 123350 | Clay | Rutting | Outside | 0.0518 | 0 | 0.0005 | 0 | -9.2705 | 0 |  | 06/13/2008 | 09/27/2016 | MnROAD Mainline - Interstate 94 | 1524393 | 1140
21-D-2008 | 21 | Driving | Flexible | 07/28/2011 | Aggregate |  | 7:18:26 | 122900 | Clay | Rutting | Inside | 0.225 | 0 | 0.0116 | 0 | -4.0622 | 0 |  | 06/13/2008 | 09/27/2016 | MnROAD Mainline - Interstate 94 | 1524393 | 1140
21-D-2008 | 21 | Driving | Flexible | 07/28/2011 | Aggregate |  | 7:18:26 | 122900 | Clay | Rutting | Outside | 0.0682 | 0 | 0.0016 | 0 | -11.3538 | 0 |  | 06/13/2008 | 09/27/2016 | MnROAD Mainline - Interstate 94 | 1524393 | 1140
21-D-2008 | 21 | Driving | Flexible | 07/28/2011 | Aggregate |  | 7:17:52 | 122950 | Clay | Rutting | Inside | 0.1991 | 0 | 0.0049 | 0 | -3.2288 | 0 |  | 06/13/2008 | 09/27/2016 | MnROAD Mainline - Interstate 94 | 1524393 | 1140
21-D-2008 | 21 | Driving | Flexible | 07/28/2011 | Aggregate |  | 7:17:52 | 122950 | Clay | Rutting | Outside | 0.0613 | 0 | 0.0009 | 0 | -9.333 | 0 |  | 06/13/2008 | 09/27/2016 | MnROAD Mainline - Interstate 94 | 1524393 | 1140
21-D-2008 | 21 | Driving | Flexible | 07/28/2011 | Aggregate |  | 7:16:57 | 123000 | Clay | Rutting | Inside | 0.2133 | 0 | 0.0153 | 0 | -4.0622 | 0 |  | 06/13/2008 | 09/27/2016 | MnROAD Mainline - Interstate 94 | 1524393 | 1140
21-D-2008 | 21 | Driving | Flexible | 07/28/2011 | Aggregate |  | 7:16:57 | 123000 | Clay | Rutting | Outside | 0.0707 | 0 | 0.0028 | 0 | -9.8955 | 0 |  | 06/13/2008 | 09/27/2016 | MnROAD Mainline - Interstate 94 | 1524393 | 1140
21-D-2008 | 21 | Driving | Flexible | 07/28/2011 | Aggregate |  | 7:16:15 | 123050 | Clay | Rutting | Inside | 0.1779 | 0 | 0.0115 | 0 | -3.9163 | 0 |  | 06/13/2008 | 09/27/2016 | MnROAD Mainline - Interstate 94 | 1524393 | 1140
21-D-2008 | 21 | Driving | Flexible | 07/28/2011 | Aggregate |  | 7:16:15 | 123050 | Clay | Rutting | Outside | 0.0456 | 0 | 0.0013 | 0 | -9.7497 | 0 |  | 06/13/2008 | 09/27/2016 | MnROAD Mainline - Interstate 94 | 1524393 | 1140
21-D-2008 | 21 | Driving | Flexible | 07/28/2011 | Aggregate |  | 7:15:31 | 123100 | Clay | Rutting | Inside | 0.1782 | 0 | 0.0518 | 0 | -4.3538 | 0 |  | 06/13/2008 | 09/27/2016 | MnROAD Mainline - Interstate 94 | 1524393 | 1140
21-D-2008 | 21 | Driving | Flexible | 07/28/2011 | Aggregate |  | 7:15:31 | 123100 | Clay | Rutting | Outside | 0.0446 | 0 | 0.0068 | 0 | -9.3747 | 0 |  | 06/13/2008 | 09/27/2016 | MnROAD Mainline - Interstate 94 | 1524393 | 1140
21-D-2008 | 21 | Driving | Flexible | 07/28/2011 | Aggregate |  | 7:14:44 | 123150 | Clay | Rutting | Inside | 0.1486 | 0 | 0.0058 | 0 | -3.8955 | 0 |  | 06/13/2008 | 09/27/2016 | MnROAD Mainline - Interstate 94 | 1524393 | 1140
21-P-2008 | 21 | Passing | Flexible | 07/28/2011 | Aggregate |  | 7:24:43 | 123350 | Clay | Rutting | Inside | 0.1301 | 0 | 0.0153 | 0 | 4.0622 | 0 |  | 06/13/2008 | 09/27/2016 | MnROAD Mainline - Interstate 94 | 415907 | 1140
21-P-2008 | 21 | Passing | Flexible | 07/28/2011 | Aggregate |  | 7:24:43 | 123350 | Clay | Rutting | Outside | 0.1653 | 0 | 0.0234 | 0 | 10.083 | 0 |  | 06/13/2008 | 09/27/2016 | MnROAD Mainline - Interstate 94 | 415907 | 1140
21-P-2008 | 21 | Passing | Flexible | 07/28/2011 | Aggregate |  | 7:24:00 | 123300 | Clay | Rutting | Inside | 0.0765 | 0 | 0.0022 | 0 | 4.0622 | 0 |  | 06/13/2008 | 09/27/2016 | MnROAD Mainline - Interstate 94 | 415907 | 1140
21-P-2008 | 21 | Passing | Flexible | 07/28/2011 | Aggregate |  | 7:23:28 | 123250 | Clay | Rutting | Outside | 0.1104 | 0 | 0.0117 | 0 | 10.1247 | 0 |  | 06/13/2008 | 09/27/2016 | MnROAD Mainline - Interstate 94 | 415907 | 1140
21-P-2008 | 21 | Passing | Flexible | 07/28/2011 | Aggregate |  | 7:23:28 | 123250 | Clay | Rutting | Inside | 0.0652 | 0 | 0.0052 | 0 | 3.9997 | 0 |  | 06/13/2008 | 09/27/2016 | MnROAD Mainline - Interstate 94 | 415907 | 1140
21-P-2008 | 21 | Passing | Flexible | 07/28/2011 | Aggregate |  | 7:22:53 | 123200 | Clay | Rutting | Outside | 0.1395 | 0 | 0.0135 | 0 | 9.4788 | 0 |  | 06/13/2008 | 09/27/2016 | MnROAD Mainline - Interstate 94 | 415907 | 1140
21-P-2008 | 21 | Passing | Flexible | 07/28/2011 | Aggregate |  | 7:22:53 | 123200 | Clay | Rutting | Inside | 0.0914 | 0 | 0.0059 | 0 | 4.0205 | 0 |  | 06/13/2008 | 09/27/2016 | MnROAD Mainline - Interstate 94 | 415907 | 1140
21-P-2008 | 21 | Passing | Flexible | 07/28/2011 | Aggregate |  | 7:22:20 | 123150 | Clay | Rutting | Outside | 0.1815 | 0 | 0.0102 | 0 | 9.9372 | 0 |  | 06/13/2008 | 09/27/2016 | MnROAD Mainline - Interstate 94 | 415907 | 1140
21-P-2008 | 21 | Passing | Flexible | 07/22/2010 | Aggregate |  | 12:56:50 | 123150 | Clay | Rutting | Inside | 0.0677 | 0 | 0.0043 | 0 | 4.0205 | 0 |  | 06/13/2008 | 09/27/2016 | MnROAD Mainline - Interstate 94 | 233086 | 769
21-P-2008 | 21 | Passing | Flexible | 07/22/2010 | Aggregate |  | 12:56:50 | 123150 | Clay | Rutting | Outside | 0.1003 | 0 | 0.0074 | 0 | 9.958 | 0 |  | 06/13/2008 | 09/27/2016 | MnROAD Mainline - Interstate 94 | 233086 | 769
21-P-2008 | 21 | Passing | Flexible | 07/22/2010 | Aggregate |  | 12:57:28 | 123200 | Clay | Rutting | Inside | 0.0499 | 0 | 0.0061 | 0 | 4.3122 | 0 |  | 06/13/2008 | 09/27/2016 | MnROAD Mainline - Interstate 94 | 233086 | 769
21-P-2008 | 21 | Passing | Flexible | 07/22/2010 | Aggregate |  | 12:57:28 | 123200 | Clay | Rutting | Outside | 0.0673 | 0 | 0.0108 | 0 | 9.2913 | 0 |  | 06/13/2008 | 09/27/2016 | MnROAD Mainline - Interstate 94 | 233086 | 769
21-P-2008 | 21 | Passing | Flexible | 07/22/2010 | Aggregate |  | 12:58:08 | 123250 | Clay | Rutting | Inside | 0.0324 | 0 | 0.0021 | 0 | 4.083 | 0 |  | 06/13/2008 | 09/27/2016 | MnROAD Mainline - Interstate 94 | 233086 | 769
21-P-2008 | 21 | Passing | Flexible | 07/22/2010 | Aggregate |  | 12:58:08 | 123250 | Clay | Rutting | Outside | 0.0453 | 0 | 0.003 | 0 | 10.333 | 0 |  | 06/13/2008 | 09/27/2016 | MnROAD Mainline - Interstate 94 | 233086 | 769
21-P-2008 | 21 | Passing | Flexible | 07/22/2010 | Aggregate |  | 12:58:56 | 123300 | Clay | Rutting | Inside | 0.046 | 0 | 0.0028 | 0 | 4.0413 | 0 |  | 06/13/2008 | 09/27/2016 | MnROAD Mainline - Interstate 94 | 233086 | 769
21-P-2008 | 21 | Passing | Flexible | 07/22/2010 | Aggregate |  | 12:58:56 | 123300 | Clay | Rutting | Outside | 0.0553 | 0 | 0.004 | 0 | 9.958 | 0 |  | 06/13/2008 | 09/27/2016 | MnROAD Mainline - Interstate 94 | 233086 | 769
21-P-2008 | 21 | Passing | Flexible | 07/22/2010 | Aggregate |  | 12:59:39 | 123350 | Clay | Rutting | Inside | 0.0896 | 0 | 0.0002 | 0 | 4.1872 | 0 |  | 06/13/2008 | 09/27/2016 | MnROAD Mainline - Interstate 94 | 233086 | 769
21-P-2008 | 21 | Passing | Flexible | 07/22/2010 | Aggregate |  | 12:59:39 | 123350 | Clay | Rutting | Outside | 0.0968 | 0 | 0.0002 | 0 | 9.7913 | 0 |  | 06/13/2008 | 09/27/2016 | MnROAD Mainline - Interstate 94 | 233086 | 769
21-P-2008 | 21 | Passing | Flexible | 07/22/2010 | Aggregate |  | 12:52:42 | 122900 | Clay | Rutting | Inside | 0.0595 | 0 | 0.0035 | 0 | 4.1038 | 0 |  | 06/13/2008 | 09/27/2016 | MnROAD Mainline - Interstate 94 | 233086 | 769
21-P-2008 | 21 | Passing | Flexible | 07/22/2010 | Aggregate |  | 12:52:42 | 122900 | Clay | Rutting | Outside | 0.0555 | 0 | 0.0032 | 0 | 9.3747 | 0 |  | 06/13/2008 | 09/27/2016 | MnROAD Mainline - Interstate 94 | 233086 | 769
21-P-2008 | 21 | Passing | Flexible | 07/22/2010 | Aggregate |  | 12:53:36 | 122950 | Clay | Rutting | Inside | 0.0664 | 0 | 0.0002 | 0 | 4.0205 | 0 |  | 06/13/2008 | 09/27/2016 | MnROAD Mainline - Interstate 94 | 233086 | 769
21-P-2008 | 21 | Passing | Flexible | 07/22/2010 | Aggregate |  | 12:53:36 | 122950 | Clay | Rutting | Outside | 0.0615 | 0 | 0.0002 | 0 | 9.4997 | 0 |  | 06/13/2008 | 09/27/2016 | MnROAD Mainline - Interstate 94 | 233086 | 769
21-P-2008 | 21 | Passing | Flexible | 07/22/2010 | Aggregate |  | 12:54:36 | 123000 | Clay | Rutting | Inside | 0.0597 | 0 | 0.0006 | 0 | 3.9788 | 0 |  | 06/13/2008 | 09/27/2016 | MnROAD Mainline - Interstate 94 | 233086 | 769
21-P-2008 | 21 | Passing | Flexible | 07/22/2010 | Aggregate |  | 12:54:36 | 123000 | Clay | Rutting | Outside | 0.0963 | 0 | 0.0014 | 0 | 9.7705 | 0 |  | 06/13/2008 | 09/27/2016 | MnROAD Mainline - Interstate 94 | 233086 | 769
21-P-2008 | 21 | Passing | Flexible | 07/22/2010 | Aggregate |  | 12:55:27 | 123050 | Clay | Rutting | Inside | 0.0504 | 0 | 0.0035 | 0 | 3.9997 | 0 |  | 06/13/2008 | 09/27/2016 | MnROAD Mainline - Interstate 94 | 233086 | 769
21-P-2008 | 21 | Passing | Flexible | 07/22/2010 | Aggregate |  | 12:55:27 | 123050 | Clay | Rutting | Outside | 0.067 | 0 | 0.0064 | 0 | 8.9788 | 0 |  | 06/13/2008 | 09/27/2016 | MnROAD Mainline - Interstate 94 | 233086 | 769
21-P-2008 | 21 | Passing | Flexible | 07/22/2010 | Aggregate |  | 12:56:03 | 123100 | Clay | Rutting | Inside | 0.0643 | 0 | 0.0026 | 0 | 3.9788 | 0 |  | 06/13/2008 | 09/27/2016 | MnROAD Mainline - Interstate 94 | 233086 | 769
21-P-2008 | 21 | Passing | Flexible | 07/22/2010 | Aggregate |  | 12:56:03 | 123100 | Clay | Rutting | Outside | 0.0663 | 0 | 0.0031 | 0 | 9.7288 | 0 |  | 06/13/2008 | 09/27/2016 | MnROAD Mainline - Interstate 94 | 233086 | 769
21-D-2008 | 21 | Driving | Flexible | 09/16/2010 | Aggregate |  | 11:06:26 | 123350 | Clay | Rutting | Inside | 0.2084 | 0 | 0.0084 | 0 | -4.2288 | 0 |  | 06/13/2008 | 09/27/2016 | MnROAD Mainline - Interstate 94 | 1023005 | 825
21-D-2008 | 21 | Driving | Flexible | 09/16/2010 | Aggregate |  | 11:06:26 | 123350 | Clay | Rutting | Outside | 0.0384 | 0 | 0.0007 | 0 | -9.208 | 0 |  | 06/13/2008 | 09/27/2016 | MnROAD Mainline - Interstate 94 | 1023005 | 825
21-D-2008 | 21 | Driving | Flexible | 09/16/2010 | Aggregate |  | 11:14:07 | 122900 | Clay | Rutting | Outside | 0.0107 | 0 | 0.0002 | 0 | -10.1247 | 0 |  | 06/13/2008 | 09/27/2016 | MnROAD Mainline - Interstate 94 | 1023005 | 825
21-D-2008 | 21 | Driving | Flexible | 09/16/2010 | Aggregate |  | 11:14:07 | 122900 | Clay | Rutting | Inside | 0.1615 | 0 | 0.0149 | 0 | -4.0205 | 0 |  | 06/13/2008 | 09/27/2016 | MnROAD Mainline - Interstate 94 | 1023005 | 825
21-D-2008 | 21 | Driving | Flexible | 09/16/2010 | Aggregate |  | 11:13:09 | 122950 | Clay | Rutting | Outside | 0.0345 | 0 | 0.0007 | 0 | -9.208 | 0 |  | 06/13/2008 | 09/27/2016 | MnROAD Mainline - Interstate 94 | 1023005 | 825
21-D-2008 | 21 | Driving | Flexible | 09/16/2010 | Aggregate |  | 11:13:09 | 122950 | Clay | Rutting | Inside | 0.1543 | 0 | 0.0066 | 0 | -3.3955 | 0 |  | 06/13/2008 | 09/27/2016 | MnROAD Mainline - Interstate 94 | 1023005 | 825
21-D-2008 | 21 | Driving | Flexible | 09/16/2010 | Aggregate |  | 11:12:17 | 123000 | Clay | Rutting | Outside | 0.0566 | 0 | 0.0037 | 0 | -9.958 | 0 |  | 06/13/2008 | 09/27/2016 | MnROAD Mainline - Interstate 94 | 1023005 | 825
21-D-2008 | 21 | Driving | Flexible | 09/16/2010 | Aggregate |  | 11:12:17 | 123000 | Clay | Rutting | Inside | 0.1862 | 0 | 0.0218 | 0 | -4.208 | 0 |  | 06/13/2008 | 09/27/2016 | MnROAD Mainline - Interstate 94 | 1023005 | 825
21-D-2008 | 21 | Driving | Flexible | 09/16/2010 | Aggregate |  | 11:11:30 | 123050 | Clay | Rutting | Outside | 0.0348 | 0 | 0.0003 | 0 | -9.6247 | 0 |  | 06/13/2008 | 09/27/2016 | MnROAD Mainline - Interstate 94 | 1023005 | 825
21-D-2008 | 21 | Driving | Flexible | 09/16/2010 | Aggregate |  | 11:11:30 | 123050 | Clay | Rutting | Inside | 0.1585 | 0 | 0.0027 | 0 | -3.458 | 0 |  | 06/13/2008 | 09/27/2016 | MnROAD Mainline - Interstate 94 | 1023005 | 825
21-D-2008 | 21 | Driving | Flexible | 09/16/2010 | Aggregate |  | 11:10:37 | 123100 | Clay | Rutting | Outside | 0.0278 | 0 | 0.0001 | 0 | -8.9163 | 0 |  | 06/13/2008 | 09/27/2016 | MnROAD Mainline - Interstate 94 | 1023005 | 825
21-D-2008 | 21 | Driving | Flexible | 09/16/2010 | Aggregate |  | 11:10:37 | 123100 | Clay | Rutting | Inside | 0.1443 | 0 | 0.0011 | 0 | -4.1663 | 0 |  | 06/13/2008 | 09/27/2016 | MnROAD Mainline - Interstate 94 | 1023005 | 825
21-D-2008 | 21 | Driving | Flexible | 09/16/2010 | Aggregate |  | 11:09:44 | 123150 | Clay | Rutting | Outside | 0.0479 | 0 | 0.0012 | 0 | -9.3122 | 0 |  | 06/13/2008 | 09/27/2016 | MnROAD Mainline - Interstate 94 | 1023005 | 825
21-D-2008 | 21 | Driving | Flexible | 09/16/2010 | Aggregate |  | 11:09:44 | 123150 | Clay | Rutting | Inside | 0.1233 | 0 | 0.0048 | 0 | -3.8955 | 0 |  | 06/13/2008 | 09/27/2016 | MnROAD Mainline - Interstate 94 | 1023005 | 825
21-D-2008 | 21 | Driving | Flexible | 09/16/2010 | Aggregate |  | 11:08:51 | 123200 | Clay | Rutting | Outside | 0.0471 | 0 | 0.0025 | 0 | -9.2497 | 0 |  | 06/13/2008 | 09/27/2016 | MnROAD Mainline - Interstate 94 | 1023005 | 825
21-D-2008 | 21 | Driving | Flexible | 09/16/2010 | Aggregate |  | 11:08:51 | 123200 | Clay | Rutting | Inside | 0.1131 | 0 | 0.0087 | 0 | -3.8538 | 0 |  | 06/13/2008 | 09/27/2016 | MnROAD Mainline - Interstate 94 | 1023005 | 825
21-D-2008 | 21 | Driving | Flexible | 09/16/2010 | Aggregate |  | 11:07:58 | 123250 | Clay | Rutting | Outside | 0.0754 | 0 | 0.0004 | 0 | -9.0413 | 0 |  | 06/13/2008 | 09/27/2016 | MnROAD Mainline - Interstate 94 | 1023005 | 825
21-D-2008 | 21 | Driving | Flexible | 09/16/2010 | Aggregate |  | 11:07:58 | 123250 | Clay | Rutting | Inside | 0.1133 | 0 | 0.0009 | 0 | -3.7913 | 0 |  | 06/13/2008 | 09/27/2016 | MnROAD Mainline - Interstate 94 | 1023005 | 825
21-D-2008 | 21 | Driving | Flexible | 09/16/2010 | Aggregate |  | 11:07:16 | 123300 | Clay | Rutting | Outside | 0.0811 | 0 | 0.0053 | 0 | -9.2705 | 0 |  | 06/13/2008 | 09/27/2016 | MnROAD Mainline - Interstate 94 | 1023005 | 825
21-D-2008 | 21 | Driving | Flexible | 09/16/2010 | Aggregate |  | 11:07:16 | 123300 | Clay | Rutting | Inside | 0.1543 | 0 | 0.0165 | 0 | -3.8955 | 0 |  | 06/13/2008 | 09/27/2016 | MnROAD Mainline - Interstate 94 | 1023005 | 825
21-P-2008 | 21 | Passing | Flexible | 09/16/2010 | Aggregate |  | 11:15:26 | 122900 | Clay | Rutting | Inside | 0.0904 | 0 | 0.003 | 0 | 4.1247 | 0 |  | 06/13/2008 | 09/27/2016 | MnROAD Mainline - Interstate 94 | 252481 | 825
21-P-2008 | 21 | Passing | Flexible | 09/16/2010 | Aggregate |  | 11:23:34 | 123350 | Clay | Rutting | Outside | 0.1308 | 0 | 0.0135 | 0 | 9.9997 | 0 |  | 06/13/2008 | 09/27/2016 | MnROAD Mainline - Interstate 94 | 252481 | 825
21-P-2008 | 21 | Passing | Flexible | 09/16/2010 | Aggregate |  | 11:22:38 | 123300 | Clay | Rutting | Outside | 0.0794 | 0 | 0.0064 | 0 | 10.1455 | 0 |  | 06/13/2008 | 09/27/2016 | MnROAD Mainline - Interstate 94 | 252481 | 825
21-P-2008 | 21 | Passing | Flexible | 09/16/2010 | Aggregate |  | 11:22:38 | 123300 | Clay | Rutting | Inside | 0.0708 | 0 | 0.005 | 0 | 3.9788 | 0 |  | 06/13/2008 | 09/27/2016 | MnROAD Mainline - Interstate 94 | 252481 | 825
21-P-2008 | 21 | Passing | Flexible | 09/16/2010 | Aggregate |  | 11:21:42 | 123250 | Clay | Rutting | Outside | 0.0799 | 0 | 0.0003 | 0 | 9.958 | 0 |  | 06/13/2008 | 09/27/2016 | MnROAD Mainline - Interstate 94 | 252481 | 825
21-P-2008 | 21 | Passing | Flexible | 09/16/2010 | Aggregate |  | 11:21:42 | 123250 | Clay | Rutting | Inside | 0.0633 | 0 | 0.0002 | 0 | 3.958 | 0 |  | 06/13/2008 | 09/27/2016 | MnROAD Mainline - Interstate 94 | 252481 | 825
21-P-2008 | 21 | Passing | Flexible | 09/16/2010 | Aggregate |  | 11:20:53 | 123200 | Clay | Rutting | Outside | 0.0944 | 0 | 0.0161 | 0 | 9.4372 | 0 |  | 06/13/2008 | 09/27/2016 | MnROAD Mainline - Interstate 94 | 252481 | 825
21-P-2008 | 21 | Passing | Flexible | 09/16/2010 | Aggregate |  | 11:20:53 | 123200 | Clay | Rutting | Inside | 0.0775 | 0 | 0.0104 | 0 | 3.9163 | 0 |  | 06/13/2008 | 09/27/2016 | MnROAD Mainline - Interstate 94 | 252481 | 825
21-P-2008 | 21 | Passing | Flexible | 09/16/2010 | Aggregate |  | 11:20:02 | 123150 | Clay | Rutting | Outside | 0.1406 | 0 | 0.0043 | 0 | 9.9788 | 0 |  | 06/13/2008 | 09/27/2016 | MnROAD Mainline - Interstate 94 | 252481 | 825
21-P-2008 | 21 | Passing | Flexible | 09/16/2010 | Aggregate |  | 11:20:02 | 123150 | Clay | Rutting | Inside | 0.0935 | 0 | 0.0024 | 0 | 3.958 | 0 |  | 06/13/2008 | 09/27/2016 | MnROAD Mainline - Interstate 94 | 252481 | 825
21-P-2008 | 21 | Passing | Flexible | 09/16/2010 | Aggregate |  | 11:19:04 | 123100 | Clay | Rutting | Outside | 0.0986 | 0 | 0.0064 | 0 | 10.1247 | 0 |  | 06/13/2008 | 09/27/2016 | MnROAD Mainline - Interstate 94 | 252481 | 825
21-P-2008 | 21 | Passing | Flexible | 09/16/2010 | Aggregate |  | 11:19:04 | 123100 | Clay | Rutting | Inside | 0.0818 | 0 | 0.0051 | 0 | 3.9788 | 0 |  | 06/13/2008 | 09/27/2016 | MnROAD Mainline - Interstate 94 | 252481 | 825
21-P-2008 | 21 | Passing | Flexible | 09/16/2010 | Aggregate |  | 11:18:08 | 123050 | Clay | Rutting | Outside | 0.0852 | 0 | 0.0082 | 0 | 9.583 | 0 |  | 06/13/2008 | 09/27/2016 | MnROAD Mainline - Interstate 94 | 252481 | 825
21-P-2008 | 21 | Passing | Flexible | 09/16/2010 | Aggregate |  | 11:18:08 | 123050 | Clay | Rutting | Inside | 0.0687 | 0 | 0.0054 | 0 | 3.8955 | 0 |  | 06/13/2008 | 09/27/2016 | MnROAD Mainline - Interstate 94 | 252481 | 825
21-P-2008 | 21 | Passing | Flexible | 09/16/2010 | Aggregate |  | 11:17:16 | 123000 | Clay | Rutting | Outside | 0.12 | 0 | 0.0038 | 0 | 9.7288 | 0 |  | 06/13/2008 | 09/27/2016 | MnROAD Mainline - Interstate 94 | 252481 | 825
21-P-2008 | 21 | Passing | Flexible | 09/16/2010 | Aggregate |  | 11:17:16 | 123000 | Clay | Rutting | Inside | 0.0821 | 0 | 0.002 | 0 | 4.1247 | 0 |  | 06/13/2008 | 09/27/2016 | MnROAD Mainline - Interstate 94 | 252481 | 825
21-P-2008 | 21 | Passing | Flexible | 09/16/2010 | Aggregate |  | 11:16:28 | 122950 | Clay | Rutting | Outside | 0.0865 | 0 | 0.0074 | 0 | 9.833 | 0 |  | 06/13/2008 | 09/27/2016 | MnROAD Mainline - Interstate 94 | 252481 | 825
21-P-2008 | 21 | Passing | Flexible | 09/16/2010 | Aggregate |  | 11:16:28 | 122950 | Clay | Rutting | Inside | 0.0861 | 0 | 0.0061 | 0 | 3.8955 | 0 |  | 06/13/2008 | 09/27/2016 | MnROAD Mainline - Interstate 94 | 252481 | 825
21-P-2008 | 21 | Passing | Flexible | 09/16/2010 | Aggregate |  | 11:15:26 | 122900 | Clay | Rutting | Outside | 0.0909 | 0 | 0.0036 | 0 | 9.4163 | 0 |  | 06/13/2008 | 09/27/2016 | MnROAD Mainline - Interstate 94 | 252481 | 825
21-P-2008 | 21 | Passing | Flexible | 09/16/2010 | Aggregate |  | 11:23:34 | 123350 | Clay | Rutting | Inside | 0.1227 | 0 | 0.0109 | 0 | 4.0205 | 0 |  | 06/13/2008 | 09/27/2016 | MnROAD Mainline - Interstate 94 | 252481 | 825
21-D-2008 | 21 | Driving | Flexible | 04/15/2011 | Aggregate |  | 7:06:42 | 123000 | Clay | Rutting | Outside | 0.0653 | 0 | 0.0005 | 0 | -9.9163 | 0 |  | 06/13/2008 | 09/27/2016 | MnROAD Mainline - Interstate 94 | 1409880 | 1036
21-D-2008 | 21 | Driving | Flexible | 04/15/2011 | Aggregate |  | 7:06:42 | 123000 | Clay | Rutting | Inside | 0.1943 | 0 | 0.0025 | 0 | -4.1247 | 0 |  | 06/13/2008 | 09/27/2016 | MnROAD Mainline - Interstate 94 | 1409880 | 1036
21-D-2008 | 21 | Driving | Flexible | 04/15/2011 | Aggregate |  | 7:07:32 | 122950 | Clay | Rutting | Outside | 0.0593 | 0 | 0.0037 | 0 | -9.1247 | 0 |  | 06/13/2008 | 09/27/2016 | MnROAD Mainline - Interstate 94 | 1409880 | 1036
21-D-2008 | 21 | Driving | Flexible | 04/15/2011 | Aggregate |  | 7:09:31 | 122900 | Clay | Rutting | Inside | 0.1846 | 0 | 0.0179 | 0 | -4.0413 | 0 |  | 06/13/2008 | 09/27/2016 | MnROAD Mainline - Interstate 94 | 1409880 | 1036
21-D-2008 | 21 | Driving | Flexible | 05/21/2010 | Aggregate |  | 8:30:18 | 123000 | Clay | Rutting | Inside | 0.1391 | 0 | 0.0213 | 0 | -4.0205 | 0 |  | 06/13/2008 | 09/27/2016 | MnROAD Mainline - Interstate 94 | 862354 | 707
21-D-2008 | 21 | Driving | Flexible | 05/21/2010 | Aggregate |  | 8:30:18 | 123000 | Clay | Rutting | Outside | 0.0311 | 0 | 0.0019 | 0 | -9.9163 | 0 |  | 06/13/2008 | 09/27/2016 | MnROAD Mainline - Interstate 94 | 862354 | 707
21-D-2008 | 21 | Driving | Flexible | 05/21/2010 | Aggregate |  | 8:31:15 | 122950 | Clay | Rutting | Inside | 0.1186 | 0 | 0.0011 | 0 | -3.4372 | 0 |  | 06/13/2008 | 09/27/2016 | MnROAD Mainline - Interstate 94 | 862354 | 707
21-D-2008 | 21 | Driving | Flexible | 05/21/2010 | Aggregate |  | 8:31:15 | 122950 | Clay | Rutting | Outside | 0.0326 | 0 | 0.0001 | 0 | -9.2705 | 0 |  | 06/13/2008 | 09/27/2016 | MnROAD Mainline - Interstate 94 | 862354 | 707
21-D-2008 | 21 | Driving | Flexible | 05/21/2010 | Aggregate |  | 8:32:13 | 122900 | Clay | Rutting | Inside | 0.1338 | 0 | 0.0128 | 0 | -3.9788 | 0 |  | 06/13/2008 | 09/27/2016 | MnROAD Mainline - Interstate 94 | 862354 | 707
21-D-2008 | 21 | Driving | Flexible | 05/21/2010 | Aggregate |  | 8:21:29 | 123350 | Clay | Rutting | Outside | 0.722 | 0.4479 | 0.3087 | 0.183 | -7.583 | -9.2705 |  | 06/13/2008 | 09/27/2016 | MnROAD Mainline - Interstate 94 | 862354 | 707
21-P-2008 | 21 | Passing | Flexible | 05/21/2010 | Aggregate |  | 8:39:15 | 123200 | Clay | Rutting | Inside | 0.045 | 0 | 0.0013 | 0 | 4.2288 | 0 |  | 06/13/2008 | 09/27/2016 | MnROAD Mainline - Interstate 94 | 208644 | 707
21-P-2008 | 21 | Passing | Flexible | 05/21/2010 | Aggregate |  | 8:39:15 | 123200 | Clay | Rutting | Outside | 0.0599 | 0 | 0.0029 | 0 | 9.3122 | 0 |  | 06/13/2008 | 09/27/2016 | MnROAD Mainline - Interstate 94 | 208644 | 707
21-P-2008 | 21 | Passing | Flexible | 05/21/2010 | Aggregate |  | 8:40:13 | 123250 | Clay | Rutting | Inside | 0.0324 | 0 | 0.0005 | 0 | 4.2913 | 0 |  | 06/13/2008 | 09/27/2016 | MnROAD Mainline - Interstate 94 | 208644 | 707
21-P-2008 | 21 | Passing | Flexible | 05/21/2010 | Aggregate |  | 8:40:13 | 123250 | Clay | Rutting | Outside | 0.0393 | 0 | 0.0008 | 0 | 10.2497 | 0 |  | 06/13/2008 | 09/27/2016 | MnROAD Mainline - Interstate 94 | 208644 | 707
21-P-2008 | 21 | Passing | Flexible | 05/21/2010 | Aggregate |  | 8:41:14 | 123300 | Clay | Rutting | Inside | 0.0557 | 0 | 0.0074 | 0 | 4.1663 | 0 |  | 06/13/2008 | 09/27/2016 | MnROAD Mainline - Interstate 94 | 208644 | 707
21-P-2008 | 21 | Passing | Flexible | 05/21/2010 | Aggregate |  | 8:41:14 | 123300 | Clay | Rutting | Outside | 0.0456 | 0 | 0.0064 | 0 | 10.0413 | 0 |  | 06/13/2008 | 09/27/2016 | MnROAD Mainline - Interstate 94 | 208644 | 707
21-P-2008 | 21 | Passing | Flexible | 05/21/2010 | Aggregate |  | 8:33:55 | 122900 | Clay | Rutting | Inside | 0.0549 | 0 | 0.0034 | 0 | 4.0205 | 0 |  | 06/13/2008 | 09/27/2016 | MnROAD Mainline - Interstate 94 | 208644 | 707
21-P-2008 | 21 | Passing | Flexible | 05/21/2010 | Aggregate |  | 8:33:55 | 122900 | Clay | Rutting | Outside | 0.0501 | 0 | 0.0035 | 0 | 9.333 | 0 |  | 06/13/2008 | 09/27/2016 | MnROAD Mainline - Interstate 94 | 208644 | 707
21-P-2008 | 21 | Passing | Flexible | 05/21/2010 | Aggregate |  | 8:34:42 | 122950 | Clay | Rutting | Inside | 0.0614 | 0 | 0.002 | 0 | 3.9788 | 0 |  | 06/13/2008 | 09/27/2016 | MnROAD Mainline - Interstate 94 | 208644 | 707
21-P-2008 | 21 | Passing | Flexible | 05/21/2010 | Aggregate |  | 8:34:42 | 122950 | Clay | Rutting | Outside | 0.0618 | 0 | 0.0024 | 0 | 9.3747 | 0 |  | 06/13/2008 | 09/27/2016 | MnROAD Mainline - Interstate 94 | 208644 | 707
21-P-2008 | 21 | Passing | Flexible | 05/21/2010 | Aggregate |  | 8:35:28 | 123000 | Clay | Rutting | Inside | 0.0562 | 0 | 0.0006 | 0 | 4.3122 | 0 |  | 06/13/2008 | 09/27/2016 | MnROAD Mainline - Interstate 94 | 208644 | 707
21-P-2008 | 21 | Passing | Flexible | 05/21/2010 | Aggregate |  | 8:35:28 | 123000 | Clay | Rutting | Outside | 0.0916 | 0 | 0.0013 | 0 | 9.3538 | 0 |  | 06/13/2008 | 09/27/2016 | MnROAD Mainline - Interstate 94 | 208644 | 707
21-P-2008 | 21 | Passing | Flexible | 05/21/2010 | Aggregate |  | 8:36:13 | 123050 | Clay | Rutting | Inside | 0.0498 | 0 | 0.0055 | 0 | 3.9788 | 0 |  | 06/13/2008 | 09/27/2016 | MnROAD Mainline - Interstate 94 | 208644 | 707
21-P-2008 | 21 | Passing | Flexible | 05/21/2010 | Aggregate |  | 8:36:13 | 123050 | Clay | Rutting | Outside | 0.062 | 0 | 0.009 | 0 | 9.208 | 0 |  | 06/13/2008 | 09/27/2016 | MnROAD Mainline - Interstate 94 | 208644 | 707
21-P-2008 | 21 | Passing | Flexible | 05/21/2010 | Aggregate |  | 8:37:12 | 123100 | Clay | Rutting | Inside | 0.0656 | 0 | 0.0001 | 0 | 4.0413 | 0 |  | 06/13/2008 | 09/27/2016 | MnROAD Mainline - Interstate 94 | 208644 | 707
21-P-2008 | 21 | Passing | Flexible | 05/21/2010 | Aggregate |  | 8:37:12 | 123100 | Clay | Rutting | Outside | 0.0613 | 0 | 0.0001 | 0 | 10.1455 | 0 |  | 06/13/2008 | 09/27/2016 | MnROAD Mainline - Interstate 94 | 208644 | 707
21-P-2008 | 21 | Passing | Flexible | 05/21/2010 | Aggregate |  | 8:38:04 | 123150 | Clay | Rutting | Inside | 0.0657 | 0 | 0.0019 | 0 | 4.1247 | 0 |  | 06/13/2008 | 09/27/2016 | MnROAD Mainline - Interstate 94 | 208644 | 707
21-P-2008 | 21 | Passing | Flexible | 05/21/2010 | Aggregate |  | 8:38:04 | 123150 | Clay | Rutting | Outside | 0.0884 | 0 | 0.0031 | 0 | 9.833 | 0 |  | 06/13/2008 | 09/27/2016 | MnROAD Mainline - Interstate 94 | 208644 | 707
21-P-2008 | 21 | Passing | Flexible | 05/21/2010 | Aggregate |  | 8:39:15 | 123200 | Clay | Rutting | Inside | 0.045 | 0 | 0.0013 | 0 | 4.2288 | 0 |  | 06/13/2008 | 09/27/2016 | MnROAD Mainline - Interstate 94 | 208644 | 707
21-P-2008 | 21 | Passing | Flexible | 05/21/2010 | Aggregate |  | 8:39:15 | 123200 | Clay | Rutting | Outside | 0.0599 | 0 | 0.0029 | 0 | 9.3122 | 0 |  | 06/13/2008 | 09/27/2016 | MnROAD Mainline - Interstate 94 | 208644 | 707
21-P-2008 | 21 | Passing | Flexible | 05/21/2010 | Aggregate |  | 8:40:13 | 123250 | Clay | Rutting | Inside | 0.0324 | 0 | 0.0005 | 0 | 4.2913 | 0 |  | 06/13/2008 | 09/27/2016 | MnROAD Mainline - Interstate 94 | 208644 | 707
21-P-2008 | 21 | Passing | Flexible | 05/21/2010 | Aggregate |  | 8:40:13 | 123250 | Clay | Rutting | Outside | 0.0393 | 0 | 0.0008 | 0 | 10.2497 | 0 |  | 06/13/2008 | 09/27/2016 | MnROAD Mainline - Interstate 94 | 208644 | 707
21-P-2008 | 21 | Passing | Flexible | 05/21/2010 | Aggregate |  | 8:41:14 | 123300 | Clay | Rutting | Inside | 0.0557 | 0 | 0.0074 | 0 | 4.1663 | 0 |  | 06/13/2008 | 09/27/2016 | MnROAD Mainline - Interstate 94 | 208644 | 707
21-P-2008 | 21 | Passing | Flexible | 05/21/2010 | Aggregate |  | 8:41:14 | 123300 | Clay | Rutting | Outside | 0.0456 | 0 | 0.0064 | 0 | 10.0413 | 0 |  | 06/13/2008 | 09/27/2016 | MnROAD Mainline - Interstate 94 | 208644 | 707
21-P-2008 | 21 | Passing | Flexible | 05/21/2010 | Aggregate |  | 8:42:08 | 123350 | Clay | Rutting | Inside | 0.0818 | 0 | 0.0044 | 0 | 4.333 | 0 |  | 06/13/2008 | 09/27/2016 | MnROAD Mainline - Interstate 94 | 208644 | 707
21-P-2008 | 21 | Passing | Flexible | 05/21/2010 | Aggregate |  | 8:42:08 | 123350 | Clay | Rutting | Outside | 0.0791 | 0 | 0.0052 | 0 | 10.3538 | 0 |  | 06/13/2008 | 09/27/2016 | MnROAD Mainline - Interstate 94 | 208644 | 707
21-P-2008 | 21 | Passing | Flexible | 05/21/2010 | Aggregate |  | 8:33:55 | 122900 | Clay | Rutting | Inside | 0.0549 | 0 | 0.0034 | 0 | 4.0205 | 0 |  | 06/13/2008 | 09/27/2016 | MnROAD Mainline - Interstate 94 | 208644 | 707
21-P-2008 | 21 | Passing | Flexible | 05/21/2010 | Aggregate |  | 8:33:55 | 122900 | Clay | Rutting | Outside | 0.0501 | 0 | 0.0035 | 0 | 9.333 | 0 |  | 06/13/2008 | 09/27/2016 | MnROAD Mainline - Interstate 94 | 208644 | 707
21-P-2008 | 21 | Passing | Flexible | 05/21/2010 | Aggregate |  | 8:34:42 | 122950 | Clay | Rutting | Inside | 0.0614 | 0 | 0.002 | 0 | 3.9788 | 0 |  | 06/13/2008 | 09/27/2016 | MnROAD Mainline - Interstate 94 | 208644 | 707
21-P-2008 | 21 | Passing | Flexible | 05/21/2010 | Aggregate |  | 8:34:42 | 122950 | Clay | Rutting | Outside | 0.0618 | 0 | 0.0024 | 0 | 9.3747 | 0 |  | 06/13/2008 | 09/27/2016 | MnROAD Mainline - Interstate 94 | 208644 | 707
21-P-2008 | 21 | Passing | Flexible | 05/21/2010 | Aggregate |  | 8:35:28 | 123000 | Clay | Rutting | Inside | 0.0562 | 0 | 0.0006 | 0 | 4.3122 | 0 |  | 06/13/2008 | 09/27/2016 | MnROAD Mainline - Interstate 94 | 208644 | 707
21-P-2008 | 21 | Passing | Flexible | 05/21/2010 | Aggregate |  | 8:35:28 | 123000 | Clay | Rutting | Outside | 0.0916 | 0 | 0.0013 | 0 | 9.3538 | 0 |  | 06/13/2008 | 09/27/2016 | MnROAD Mainline - Interstate 94 | 208644 | 707
21-P-2008 | 21 | Passing | Flexible | 05/21/2010 | Aggregate |  | 8:36:13 | 123050 | Clay | Rutting | Inside | 0.0498 | 0 | 0.0055 | 0 | 3.9788 | 0 |  | 06/13/2008 | 09/27/2016 | MnROAD Mainline - Interstate 94 | 208644 | 707
21-P-2008 | 21 | Passing | Flexible | 05/21/2010 | Aggregate |  | 8:36:13 | 123050 | Clay | Rutting | Outside | 0.062 | 0 | 0.009 | 0 | 9.208 | 0 |  | 06/13/2008 | 09/27/2016 | MnROAD Mainline - Interstate 94 | 208644 | 707
21-P-2008 | 21 | Passing | Flexible | 05/21/2010 | Aggregate |  | 8:37:12 | 123100 | Clay | Rutting | Inside | 0.0656 | 0 | 0.0001 | 0 | 4.0413 | 0 |  | 06/13/2008 | 09/27/2016 | MnROAD Mainline - Interstate 94 | 208644 | 707
21-P-2008 | 21 | Passing | Flexible | 05/21/2010 | Aggregate |  | 8:37:12 | 123100 | Clay | Rutting | Outside | 0.0613 | 0 | 0.0001 | 0 | 10.1455 | 0 |  | 06/13/2008 | 09/27/2016 | MnROAD Mainline - Interstate 94 | 208644 | 707
21-P-2008 | 21 | Passing | Flexible | 05/21/2010 | Aggregate |  | 8:38:04 | 123150 | Clay | Rutting | Inside | 0.0657 | 0 | 0.0019 | 0 | 4.1247 | 0 |  | 06/13/2008 | 09/27/2016 | MnROAD Mainline - Interstate 94 | 208644 | 707
21-P-2008 | 21 | Passing | Flexible | 05/21/2010 | Aggregate |  | 8:38:04 | 123150 | Clay | Rutting | Outside | 0.0884 | 0 | 0.0031 | 0 | 9.833 | 0 |  | 06/13/2008 | 09/27/2016 | MnROAD Mainline - Interstate 94 | 208644 | 707
21-D-2008 | 21 | Driving | Flexible | 07/22/2010 | Aggregate |  | 12:43:23 | 123350 | Clay | Rutting | Inside | 0.1778 | 0 | 0.0174 | 0 | -4.3955 | 0 |  | 06/13/2008 | 09/27/2016 | MnROAD Mainline - Interstate 94 | 952587 | 769
21-D-2008 | 21 | Driving | Flexible | 07/22/2010 | Aggregate |  | 12:51:38 | 122900 | Clay | Rutting | Outside | 0.0139 | 0 | 0.0001 | 0 | -8.208 | 0 |  | 06/13/2008 | 09/27/2016 | MnROAD Mainline - Interstate 94 | 952587 | 769
21-D-2008 | 21 | Driving | Flexible | 07/22/2010 | Aggregate |  | 12:44:11 | 123300 | Clay | Rutting | Inside | 0.1047 | 0 | 0.0074 | 0 | -3.7913 | 0 |  | 06/13/2008 | 09/27/2016 | MnROAD Mainline - Interstate 94 | 952587 | 769
21-D-2008 | 21 | Driving | Flexible | 07/22/2010 | Aggregate |  | 12:44:11 | 123300 | Clay | Rutting | Outside | 0.0524 | 0 | 0.0025 | 0 | -9.0622 | 0 |  | 06/13/2008 | 09/27/2016 | MnROAD Mainline - Interstate 94 | 952587 | 769
21-D-2008 | 21 | Driving | Flexible | 07/22/2010 | Aggregate |  | 12:45:06 | 123250 | Clay | Rutting | Inside | 0.0896 | 0 | 0.0027 | 0 | -3.4788 | 0 |  | 06/13/2008 | 09/27/2016 | MnROAD Mainline - Interstate 94 | 952587 | 769
21-D-2008 | 21 | Driving | Flexible | 07/22/2010 | Aggregate |  | 12:45:06 | 123250 | Clay | Rutting | Outside | 0.0607 | 0 | 0.0013 | 0 | -8.8747 | 0 |  | 06/13/2008 | 09/27/2016 | MnROAD Mainline - Interstate 94 | 952587 | 769
21-D-2008 | 21 | Driving | Flexible | 07/22/2010 | Aggregate |  | 12:45:58 | 123200 | Clay | Rutting | Inside | 0.0862 | 0 | 0.0001 | 0 | -3.8122 | 0 |  | 06/13/2008 | 09/27/2016 | MnROAD Mainline - Interstate 94 | 952587 | 769
21-D-2008 | 21 | Driving | Flexible | 07/22/2010 | Aggregate |  | 12:45:58 | 123200 | Clay | Rutting | Outside | 0.0362 | 0 | 0 | 0 | -8.9997 | 0 |  | 06/13/2008 | 09/27/2016 | MnROAD Mainline - Interstate 94 | 952587 | 769
21-D-2008 | 21 | Driving | Flexible | 07/22/2010 | Aggregate |  | 12:46:38 | 123150 | Clay | Rutting | Inside | 0.0856 | 0 | 0.0016 | 0 | -4.083 | 0 |  | 06/13/2008 | 09/27/2016 | MnROAD Mainline - Interstate 94 | 952587 | 769
21-D-2008 | 21 | Driving | Flexible | 07/22/2010 | Aggregate |  | 12:46:38 | 123150 | Clay | Rutting | Outside | 0.0318 | 0 | 0.0003 | 0 | -9.3122 | 0 |  | 06/13/2008 | 09/27/2016 | MnROAD Mainline - Interstate 94 | 952587 | 769
21-D-2008 | 21 | Driving | Flexible | 07/22/2010 | Aggregate |  | 12:47:26 | 123100 | Clay | Rutting | Inside | 0.1396 | 0 | 0.0061 | 0 | -4.0622 | 0 |  | 06/13/2008 | 09/27/2016 | MnROAD Mainline - Interstate 94 | 952587 | 769
21-D-2008 | 21 | Driving | Flexible | 07/22/2010 | Aggregate |  | 12:47:26 | 123100 | Clay | Rutting | Outside | 0.0303 | 0 | 0.0006 | 0 | -9.2288 | 0 |  | 06/13/2008 | 09/27/2016 | MnROAD Mainline - Interstate 94 | 952587 | 769
21-D-2008 | 21 | Driving | Flexible | 07/22/2010 | Aggregate |  | 12:48:36 | 123050 | Clay | Rutting | Inside | 0.1244 | 0 | 0.0124 | 0 | -4.708 | 0 |  | 06/13/2008 | 09/27/2016 | MnROAD Mainline - Interstate 94 | 952587 | 769
21-D-2008 | 21 | Driving | Flexible | 07/22/2010 | Aggregate |  | 12:48:36 | 123050 | Clay | Rutting | Outside | 0.0259 | 0 | 0.001 | 0 | -9.708 | 0 |  | 06/13/2008 | 09/27/2016 | MnROAD Mainline - Interstate 94 | 952587 | 769
21-D-2008 | 21 | Driving | Flexible | 07/22/2010 | Aggregate |  | 12:49:38 | 123000 | Clay | Rutting | Inside | 0.1517 | 0 | 0.0042 | 0 | -4.083 | 0 |  | 06/13/2008 | 09/27/2016 | MnROAD Mainline - Interstate 94 | 952587 | 769
21-D-2008 | 21 | Driving | Flexible | 07/22/2010 | Aggregate |  | 12:49:38 | 123000 | Clay | Rutting | Outside | 0.0402 | 0 | 0.0004 | 0 | -9.9997 | 0 |  | 06/13/2008 | 09/27/2016 | MnROAD Mainline - Interstate 94 | 952587 | 769
21-D-2008 | 21 | Driving | Flexible | 07/22/2010 | Aggregate |  | 12:50:32 | 122950 | Clay | Rutting | Inside | 0.1243 | 0 | 0.0234 | 0 | -3.5413 | 0 |  | 06/13/2008 | 09/27/2016 | MnROAD Mainline - Interstate 94 | 952587 | 769
21-D-2008 | 21 | Driving | Flexible | 07/22/2010 | Aggregate |  | 12:50:32 | 122950 | Clay | Rutting | Outside | 0.0366 | 0 | 0.0035 | 0 | -9.2913 | 0 |  | 06/13/2008 | 09/27/2016 | MnROAD Mainline - Interstate 94 | 952587 | 769
21-D-2008 | 21 | Driving | Flexible | 07/22/2010 | Aggregate |  | 12:51:38 | 122900 | Clay | Rutting | Inside | 0.1395 | 0 | 0.0045 | 0 | -4.0205 | 0 |  | 06/13/2008 | 09/27/2016 | MnROAD Mainline - Interstate 94 | 952587 | 769
21-D-2008 | 21 | Driving | Flexible | 07/22/2010 | Aggregate |  | 12:43:23 | 123350 | Clay | Rutting | Outside | 0.0366 | 0 | 0.0014 | 0 | -9.3747 | 0 |  | 06/13/2008 | 09/27/2016 | MnROAD Mainline - Interstate 94 | 952587 | 769
21-D-2008 | 21 | Driving | Flexible | 09/15/2009 | Aggregate |  | 8:00:09 | 123150 | Clay | Rutting | Outside | 0.0238 | 0 | 0.0008 | 0 | -9.3747 | 0 |  | 06/13/2008 | 09/27/2016 | MnROAD Mainline - Interstate 94 | 457042 | 459
21-D-2008 | 21 | Driving | Flexible | 09/15/2009 | Aggregate |  | 7:59:08 | 123200 | Clay | Rutting | Inside | 0.0742 | 0 | 0.0039 | 0 | -3.8747 | 0 |  | 06/13/2008 | 09/27/2016 | MnROAD Mainline - Interstate 94 | 457042 | 459
21-D-2008 | 21 | Driving | Flexible | 09/15/2009 | Aggregate |  | 7:59:08 | 123200 | Clay | Rutting | Outside | 0.0311 | 0 | 0.001 | 0 | -9.0205 | 0 |  | 06/13/2008 | 09/27/2016 | MnROAD Mainline - Interstate 94 | 457042 | 459
21-D-2008 | 21 | Driving | Flexible | 09/15/2009 | Aggregate |  | 7:58:01 | 123250 | Clay | Rutting | Inside | 0.0761 | 0 | 0.0086 | 0 | -3.3122 | 0 |  | 06/13/2008 | 09/27/2016 | MnROAD Mainline - Interstate 94 | 457042 | 459
21-D-2008 | 21 | Driving | Flexible | 09/15/2009 | Aggregate |  | 7:58:01 | 123250 | Clay | Rutting | Outside | 0.0517 | 0 | 0.0046 | 0 | -8.8122 | 0 |  | 06/13/2008 | 09/27/2016 | MnROAD Mainline - Interstate 94 | 457042 | 459
21-D-2008 | 21 | Driving | Flexible | 09/15/2009 | Aggregate |  | 7:56:21 | 123300 | Clay | Rutting | Outside | 0.0439 | 0 | 0.0004 | 0 | -9.4372 | 0 |  | 06/13/2008 | 09/27/2016 | MnROAD Mainline - Interstate 94 | 457042 | 459
21-D-2008 | 21 | Driving | Flexible | 09/15/2009 | Aggregate |  | 7:56:20 | 123300 | Clay | Rutting | Inside | 0.0816 | 0 | 0.0011 | 0 | -3.708 | 0 |  | 06/13/2008 | 09/27/2016 | MnROAD Mainline - Interstate 94 | 457042 | 459
21-D-2008 | 21 | Driving | Flexible | 09/15/2009 | Aggregate |  | 7:55:00 | 123350 | Clay | Rutting | Outside | 0.3548 | 0.9988 | 0.0028 | 0.0063 | -11.333 | -5.6038 |  | 06/13/2008 | 09/27/2016 | MnROAD Mainline - Interstate 94 | 457042 | 459
21-D-2008 | 21 | Driving | Flexible | 09/15/2009 | Aggregate |  | 7:55:00 | 123350 | Clay | Rutting | Inside | 0.2082 | 0.5301 | 0.0007 | 0.0012 | -2.1872 | -2.1872 |  | 06/13/2008 | 09/27/2016 | MnROAD Mainline - Interstate 94 | 457042 | 459
21-D-2008 | 21 | Driving | Flexible | 09/15/2009 | Aggregate |  | 8:06:22 | 122900 | Clay | Rutting | Inside | 0.1179 | 0 | 0.0097 | 0 | -4.5205 | 0 |  | 06/13/2008 | 09/27/2016 | MnROAD Mainline - Interstate 94 | 457042 | 459
21-P-2008 | 21 | Passing | Flexible | 09/15/2009 | Aggregate |  | 8:14:34 | 123250 | Clay | Rutting | Outside | 0.035 | 0 | 0.0004 | 0 | 9.4372 | 0 |  | 06/13/2008 | 09/27/2016 | MnROAD Mainline - Interstate 94 | 116116 | 459
21-P-2008 | 21 | Passing | Flexible | 09/15/2009 | Aggregate |  | 8:16:39 | 123350 | Clay | Rutting | Outside | 0.0727 | 0 | 0.0001 | 0 | 10.333 | 0 |  | 06/13/2008 | 09/27/2016 | MnROAD Mainline - Interstate 94 | 116116 | 459
21-P-2008 | 21 | Passing | Flexible | 09/15/2009 | Aggregate |  | 8:16:39 | 123350 | Clay | Rutting | Inside | 0.0689 | 0 | 0.0001 | 0 | 4.3122 | 0 |  | 06/13/2008 | 09/27/2016 | MnROAD Mainline - Interstate 94 | 116116 | 459
21-P-2008 | 21 | Passing | Flexible | 09/15/2009 | Aggregate |  | 8:15:28 | 123300 | Clay | Rutting | Inside | 0.0433 | 0 | 0.0001 | 0 | 4.083 | 0 |  | 06/13/2008 | 09/27/2016 | MnROAD Mainline - Interstate 94 | 116116 | 459
21-P-2008 | 21 | Passing | Flexible | 09/15/2009 | Aggregate |  | 8:10:29 | 123050 | Clay | Rutting | Outside | 0.0521 | 0 | 0.0016 | 0 | 9.0622 | 0 |  | 06/13/2008 | 09/27/2016 | MnROAD Mainline - Interstate 94 | 116116 | 459
21-P-2008 | 21 | Passing | Flexible | 09/15/2009 | Aggregate |  | 8:10:29 | 123050 | Clay | Rutting | Inside | 0.0392 | 0 | 0.001 | 0 | 4.3955 | 0 |  | 06/13/2008 | 09/27/2016 | MnROAD Mainline - Interstate 94 | 116116 | 459
21-P-2008 | 21 | Passing | Flexible | 09/15/2009 | Aggregate |  | 8:09:25 | 123000 | Clay | Rutting | Outside | 0.0822 | 0 | 0.0088 | 0 | 9.3122 | 0 |  | 06/13/2008 | 09/27/2016 | MnROAD Mainline - Interstate 94 | 116116 | 459
21-P-2008 | 21 | Passing | Flexible | 09/15/2009 | Aggregate |  | 8:09:25 | 123000 | Clay | Rutting | Inside | 0.0526 | 0 | 0.0041 | 0 | 3.9372 | 0 |  | 06/13/2008 | 09/27/2016 | MnROAD Mainline - Interstate 94 | 116116 | 459
21-P-2008 | 21 | Passing | Flexible | 09/15/2009 | Aggregate |  | 8:08:32 | 122950 | Clay | Rutting | Outside | 0.0584 | 0 | 0.0009 | 0 | 9.3538 | 0 |  | 06/13/2008 | 09/27/2016 | MnROAD Mainline - Interstate 94 | 116116 | 459
21-P-2008 | 21 | Passing | Flexible | 09/15/2009 | Aggregate |  | 8:08:32 | 122950 | Clay | Rutting | Inside | 0.0545 | 0 | 0.0008 | 0 | 4.0205 | 0 |  | 06/13/2008 | 09/27/2016 | MnROAD Mainline - Interstate 94 | 116116 | 459
21-P-2008 | 21 | Passing | Flexible | 09/15/2009 | Aggregate |  | 8:07:32 | 122900 | Clay | Rutting | Inside | 0.0473 | 0 | 0.0016 | 0 | 4.1038 | 0 |  | 06/13/2008 | 09/27/2016 | MnROAD Mainline - Interstate 94 | 116116 | 459
21-P-2008 | 21 | Passing | Flexible | 09/15/2009 | Aggregate |  | 8:07:32 | 122900 | Clay | Rutting | Outside | 0.0397 | 0 | 0.0015 | 0 | 9.1663 | 0 |  | 06/13/2008 | 09/27/2016 | MnROAD Mainline - Interstate 94 | 116116 | 459
21-P-2008 | 21 | Passing | Flexible | 09/15/2009 | Aggregate |  | 8:15:28 | 123300 | Clay | Rutting | Outside | 0.0389 | 0 | 0.0001 | 0 | 9.9788 | 0 |  | 06/13/2008 | 09/27/2016 | MnROAD Mainline - Interstate 94 | 116116 | 459
21-P-2008 | 21 | Passing | Flexible | 09/15/2009 | Aggregate |  | 8:13:34 | 123200 | Clay | Rutting | Outside | 0.0597 | 0 | 0.0028 | 0 | 9.333 | 0 |  | 06/13/2008 | 09/27/2016 | MnROAD Mainline - Interstate 94 | 116116 | 459
21-P-2008 | 21 | Passing | Flexible | 09/15/2009 | Aggregate |  | 8:13:34 | 123200 | Clay | Rutting | Inside | 0.0438 | 0 | 0.0017 | 0 | 3.9997 | 0 |  | 06/13/2008 | 09/27/2016 | MnROAD Mainline - Interstate 94 | 116116 | 459
21-P-2008 | 21 | Passing | Flexible | 09/15/2009 | Aggregate |  | 8:12:34 | 123150 | Clay | Rutting | Outside | 0.0699 | 0 | 0.0024 | 0 | 10.0205 | 0 |  | 06/13/2008 | 09/27/2016 | MnROAD Mainline - Interstate 94 | 116116 | 459
21-P-2008 | 21 | Passing | Flexible | 09/15/2009 | Aggregate |  | 8:12:34 | 123150 | Clay | Rutting | Inside | 0.0487 | 0 | 0.0013 | 0 | 4.0205 | 0 |  | 06/13/2008 | 09/27/2016 | MnROAD Mainline - Interstate 94 | 116116 | 459
21-P-2008 | 21 | Passing | Flexible | 09/15/2009 | Aggregate |  | 8:11:32 | 123100 | Clay | Rutting | Inside | 0.054 | 0 | 0.0004 | 0 | 3.9997 | 0 |  | 06/13/2008 | 09/27/2016 | MnROAD Mainline - Interstate 94 | 116116 | 459
21-P-2008 | 21 | Passing | Flexible | 09/15/2009 | Aggregate |  | 8:11:32 | 123100 | Clay | Rutting | Outside | 0.038 | 0 | 0.0003 | 0 | 10.0205 | 0 |  | 06/13/2008 | 09/27/2016 | MnROAD Mainline - Interstate 94 | 116116 | 459
21-P-2008 | 21 | Passing | Flexible | 09/15/2009 | Aggregate |  | 8:14:34 | 123250 | Clay | Rutting | Inside | 0.0306 | 0 | 0.0002 | 0 | 4.333 | 0 |  | 06/13/2008 | 09/27/2016 | MnROAD Mainline - Interstate 94 | 116116 | 459
21-D-2008 | 21 | Driving | Flexible | 05/21/2010 | Aggregate |  | 8:21:29 | 123350 | Clay | Rutting | Inside | 0.0352 | 0 | 0.0027 | 0 | -3.958 | 0 |  | 06/13/2008 | 09/27/2016 | MnROAD Mainline - Interstate 94 | 862354 | 707
21-D-2008 | 21 | Driving | Flexible | 05/21/2010 | Aggregate |  | 8:32:13 | 122900 | Clay | Rutting | Outside | 0.0198 | 0 | 0.0006 | 0 | -8.3747 | 0 |  | 06/13/2008 | 09/27/2016 | MnROAD Mainline - Interstate 94 | 862354 | 707
21-D-2008 | 21 | Driving | Flexible | 05/21/2010 | Aggregate |  | 8:22:54 | 123300 | Clay | Rutting | Inside | 0.095 | 0 | 0.009 | 0 | -3.2705 | 0 |  | 06/13/2008 | 09/27/2016 | MnROAD Mainline - Interstate 94 | 862354 | 707
21-D-2008 | 21 | Driving | Flexible | 05/21/2010 | Aggregate |  | 8:22:54 | 123300 | Clay | Rutting | Outside | 0.0539 | 0 | 0.0031 | 0 | -9.2288 | 0 |  | 06/13/2008 | 09/27/2016 | MnROAD Mainline - Interstate 94 | 862354 | 707
21-D-2008 | 21 | Driving | Flexible | 05/21/2010 | Aggregate |  | 8:23:46 | 123250 | Clay | Rutting | Inside | 0.0756 | 0 | 0.0001 | 0 | -3.458 | 0 |  | 06/13/2008 | 09/27/2016 | MnROAD Mainline - Interstate 94 | 862354 | 707
21-D-2008 | 21 | Driving | Flexible | 05/21/2010 | Aggregate |  | 8:23:46 | 123250 | Clay | Rutting | Outside | 0.0563 | 0 | 0.0001 | 0 | -8.6663 | 0 |  | 06/13/2008 | 09/27/2016 | MnROAD Mainline - Interstate 94 | 862354 | 707
21-D-2008 | 21 | Driving | Flexible | 05/21/2010 | Aggregate |  | 8:24:41 | 123200 | Clay | Rutting | Inside | 0.0859 | 0 | 0.0042 | 0 | -3.8747 | 0 |  | 06/13/2008 | 09/27/2016 | MnROAD Mainline - Interstate 94 | 862354 | 707
21-D-2008 | 21 | Driving | Flexible | 05/21/2010 | Aggregate |  | 8:24:41 | 123200 | Clay | Rutting | Outside | 0.0334 | 0 | 0.0011 | 0 | -9.2288 | 0 |  | 06/13/2008 | 09/27/2016 | MnROAD Mainline - Interstate 94 | 862354 | 707
21-D-2008 | 21 | Driving | Flexible | 05/21/2010 | Aggregate |  | 8:21:29 | 123350 | Clay | Rutting | Inside | 0.0352 | 0 | 0.0027 | 0 | -3.958 | 0 |  | 06/13/2008 | 09/27/2016 | MnROAD Mainline - Interstate 94 | 862354 | 707
21-D-2008 | 21 | Driving | Flexible | 05/21/2010 | Aggregate |  | 8:21:29 | 123350 | Clay | Rutting | Outside | 0.722 | 0.4479 | 0.3087 | 0.183 | -7.583 | -9.2705 |  | 06/13/2008 | 09/27/2016 | MnROAD Mainline - Interstate 94 | 862354 | 707
21-D-2008 | 21 | Driving | Flexible | 05/21/2010 | Aggregate |  | 8:22:54 | 123300 | Clay | Rutting | Inside | 0.095 | 0 | 0.009 | 0 | -3.2705 | 0 |  | 06/13/2008 | 09/27/2016 | MnROAD Mainline - Interstate 94 | 862354 | 707
21-D-2008 | 21 | Driving | Flexible | 05/21/2010 | Aggregate |  | 8:22:54 | 123300 | Clay | Rutting | Outside | 0.0539 | 0 | 0.0031 | 0 | -9.2288 | 0 |  | 06/13/2008 | 09/27/2016 | MnROAD Mainline - Interstate 94 | 862354 | 707
21-D-2008 | 21 | Driving | Flexible | 05/21/2010 | Aggregate |  | 8:23:46 | 123250 | Clay | Rutting | Inside | 0.0756 | 0 | 0.0001 | 0 | -3.458 | 0 |  | 06/13/2008 | 09/27/2016 | MnROAD Mainline - Interstate 94 | 862354 | 707
21-D-2008 | 21 | Driving | Flexible | 05/21/2010 | Aggregate |  | 8:23:46 | 123250 | Clay | Rutting | Outside | 0.0563 | 0 | 0.0001 | 0 | -8.6663 | 0 |  | 06/13/2008 | 09/27/2016 | MnROAD Mainline - Interstate 94 | 862354 | 707
21-D-2008 | 21 | Driving | Flexible | 05/21/2010 | Aggregate |  | 8:24:41 | 123200 | Clay | Rutting | Inside | 0.0859 | 0 | 0.0042 | 0 | -3.8747 | 0 |  | 06/13/2008 | 09/27/2016 | MnROAD Mainline - Interstate 94 | 862354 | 707
21-D-2008 | 21 | Driving | Flexible | 05/21/2010 | Aggregate |  | 8:24:41 | 123200 | Clay | Rutting | Outside | 0.0334 | 0 | 0.0011 | 0 | -9.2288 | 0 |  | 06/13/2008 | 09/27/2016 | MnROAD Mainline - Interstate 94 | 862354 | 707
21-D-2008 | 21 | Driving | Flexible | 05/21/2010 | Aggregate |  | 8:26:13 | 123150 | Clay | Rutting | Inside | 0.0955 | 0 | 0.0088 | 0 | -4.1872 | 0 |  | 06/13/2008 | 09/27/2016 | MnROAD Mainline - Interstate 94 | 862354 | 707
21-D-2008 | 21 | Driving | Flexible | 05/21/2010 | Aggregate |  | 8:26:13 | 123150 | Clay | Rutting | Outside | 0.0326 | 0 | 0.0016 | 0 | -9.2913 | 0 |  | 06/13/2008 | 09/27/2016 | MnROAD Mainline - Interstate 94 | 862354 | 707
21-D-2008 | 21 | Driving | Flexible | 05/21/2010 | Aggregate |  | 8:28:16 | 123100 | Clay | Rutting | Inside | 0.1382 | 0 | 0.0058 | 0 | -4.5413 | 0 |  | 06/13/2008 | 09/27/2016 | MnROAD Mainline - Interstate 94 | 862354 | 707
21-D-2008 | 21 | Driving | Flexible | 05/21/2010 | Aggregate |  | 8:28:16 | 123100 | Clay | Rutting | Outside | 0.0258 | 0 | 0.0005 | 0 | -8.583 | 0 |  | 06/13/2008 | 09/27/2016 | MnROAD Mainline - Interstate 94 | 862354 | 707
21-D-2008 | 21 | Driving | Flexible | 05/21/2010 | Aggregate |  | 8:29:17 | 123050 | Clay | Rutting | Inside | 0.1216 | 0 | 0.0091 | 0 | -4.3955 | 0 |  | 06/13/2008 | 09/27/2016 | MnROAD Mainline - Interstate 94 | 862354 | 707
21-D-2008 | 21 | Driving | Flexible | 05/21/2010 | Aggregate |  | 8:29:17 | 123050 | Clay | Rutting | Outside | 0.0136 | 0 | 0.0003 | 0 | -9.4997 | 0 |  | 06/13/2008 | 09/27/2016 | MnROAD Mainline - Interstate 94 | 862354 | 707
21-D-2008 | 21 | Driving | Flexible | 05/21/2010 | Aggregate |  | 8:30:18 | 123000 | Clay | Rutting | Inside | 0.1391 | 0 | 0.0213 | 0 | -4.0205 | 0 |  | 06/13/2008 | 09/27/2016 | MnROAD Mainline - Interstate 94 | 862354 | 707
21-D-2008 | 21 | Driving | Flexible | 05/21/2010 | Aggregate |  | 8:30:18 | 123000 | Clay | Rutting | Outside | 0.0311 | 0 | 0.0019 | 0 | -9.9163 | 0 |  | 06/13/2008 | 09/27/2016 | MnROAD Mainline - Interstate 94 | 862354 | 707
21-D-2008 | 21 | Driving | Flexible | 05/21/2010 | Aggregate |  | 8:31:15 | 122950 | Clay | Rutting | Inside | 0.1186 | 0 | 0.0011 | 0 | -3.4372 | 0 |  | 06/13/2008 | 09/27/2016 | MnROAD Mainline - Interstate 94 | 862354 | 707
21-D-2008 | 21 | Driving | Flexible | 05/21/2010 | Aggregate |  | 8:31:15 | 122950 | Clay | Rutting | Outside | 0.0326 | 0 | 0.0001 | 0 | -9.2705 | 0 |  | 06/13/2008 | 09/27/2016 | MnROAD Mainline - Interstate 94 | 862354 | 707
21-D-2008 | 21 | Driving | Flexible | 05/21/2010 | Aggregate |  | 8:32:13 | 122900 | Clay | Rutting | Inside | 0.1338 | 0 | 0.0128 | 0 | -3.9788 | 0 |  | 06/13/2008 | 09/27/2016 | MnROAD Mainline - Interstate 94 | 862354 | 707
21-D-2008 | 21 | Driving | Flexible | 05/21/2010 | Aggregate |  | 8:32:13 | 122900 | Clay | Rutting | Outside | 0.0198 | 0 | 0.0006 | 0 | -8.3747 | 0 |  | 06/13/2008 | 09/27/2016 | MnROAD Mainline - Interstate 94 | 862354 | 707
21-D-2008 | 21 | Driving | Flexible | 05/21/2010 | Aggregate |  | 8:26:13 | 123150 | Clay | Rutting | Inside | 0.0955 | 0 | 0.0088 | 0 | -4.1872 | 0 |  | 06/13/2008 | 09/27/2016 | MnROAD Mainline - Interstate 94 | 862354 | 707
21-D-2008 | 21 | Driving | Flexible | 05/21/2010 | Aggregate |  | 8:26:13 | 123150 | Clay | Rutting | Outside | 0.0326 | 0 | 0.0016 | 0 | -9.2913 | 0 |  | 06/13/2008 | 09/27/2016 | MnROAD Mainline - Interstate 94 | 862354 | 707
21-D-2008 | 21 | Driving | Flexible | 05/21/2010 | Aggregate |  | 8:28:16 | 123100 | Clay | Rutting | Inside | 0.1382 | 0 | 0.0058 | 0 | -4.5413 | 0 |  | 06/13/2008 | 09/27/2016 | MnROAD Mainline - Interstate 94 | 862354 | 707
21-D-2008 | 21 | Driving | Flexible | 05/21/2010 | Aggregate |  | 8:28:16 | 123100 | Clay | Rutting | Outside | 0.0258 | 0 | 0.0005 | 0 | -8.583 | 0 |  | 06/13/2008 | 09/27/2016 | MnROAD Mainline - Interstate 94 | 862354 | 707
21-D-2008 | 21 | Driving | Flexible | 05/21/2010 | Aggregate |  | 8:29:17 | 123050 | Clay | Rutting | Inside | 0.1216 | 0 | 0.0091 | 0 | -4.3955 | 0 |  | 06/13/2008 | 09/27/2016 | MnROAD Mainline - Interstate 94 | 862354 | 707
21-D-2008 | 21 | Driving | Flexible | 05/21/2010 | Aggregate |  | 8:29:17 | 123050 | Clay | Rutting | Outside | 0.0136 | 0 | 0.0003 | 0 | -9.4997 | 0 |  | 06/13/2008 | 09/27/2016 | MnROAD Mainline - Interstate 94 | 862354 | 707
21-P-2008 | 21 | Passing | Flexible | 04/17/2009 | Aggregate |  | 8:54:08 | 123050 | Clay | Rutting | Inside | 0 | 0 | 0 | 0 | 3.083 | 0 |  | 06/13/2008 | 09/27/2016 | MnROAD Mainline - Interstate 94 | 25984 | 308
21-P-2008 | 21 | Passing | Flexible | 04/17/2009 | Aggregate |  | 8:54:08 | 123050 | Clay | Rutting | Outside | 0.0035 | 0 | 0.0001 | 0 | 9.2497 | 0 |  | 06/13/2008 | 09/27/2016 | MnROAD Mainline - Interstate 94 | 25984 | 308
21-P-2008 | 21 | Passing | Flexible | 04/17/2009 | Aggregate |  | 8:55:16 | 123100 | Clay | Rutting | Inside | 0.0244 | 0 | 0.001 | 0 | 4.1038 | 0 |  | 06/13/2008 | 09/27/2016 | MnROAD Mainline - Interstate 94 | 25984 | 308
21-P-2008 | 21 | Passing | Flexible | 04/17/2009 | Aggregate |  | 8:55:16 | 123100 | Clay | Rutting | Outside | 0.0074 | 0 | 0.0001 | 0 | 9.208 | 0 |  | 06/13/2008 | 09/27/2016 | MnROAD Mainline - Interstate 94 | 25984 | 308
21-P-2008 | 21 | Passing | Flexible | 04/17/2009 | Aggregate |  | 8:56:29 | 123150 | Clay | Rutting | Inside | 0.0257 | 0 | 0.0001 | 0 | 4.2705 | 0 |  | 06/13/2008 | 09/27/2016 | MnROAD Mainline - Interstate 94 | 25984 | 308
21-P-2008 | 21 | Passing | Flexible | 04/17/2009 | Aggregate |  | 8:56:29 | 123150 | Clay | Rutting | Outside | 0.0108 | 0 | 0 | 0 | 10.6247 | 0 |  | 06/13/2008 | 09/27/2016 | MnROAD Mainline - Interstate 94 | 25984 | 308
21-P-2008 | 21 | Passing | Flexible | 04/17/2009 | Aggregate |  | 8:57:24 | 123200 | Clay | Rutting | Inside | 0.0139 | 0 | 0.0014 | 0 | 3.6038 | 0 |  | 06/13/2008 | 09/27/2016 | MnROAD Mainline - Interstate 94 | 25984 | 308
21-P-2008 | 21 | Passing | Flexible | 04/17/2009 | Aggregate |  | 8:57:24 | 123200 | Clay | Rutting | Outside | 0.0201 | 0 | 0.0033 | 0 | 8.7705 | 0 |  | 06/13/2008 | 09/27/2016 | MnROAD Mainline - Interstate 94 | 25984 | 308
21-P-2008 | 21 | Passing | Flexible | 04/17/2009 | Aggregate |  | 8:58:30 | 123250 | Clay | Rutting | Inside | 0.0074 | 0 | 0.0005 | 0 | 2.9997 | 0 |  | 06/13/2008 | 09/27/2016 | MnROAD Mainline - Interstate 94 | 25984 | 308
21-P-2008 | 21 | Passing | Flexible | 04/17/2009 | Aggregate |  | 8:58:30 | 123250 | Clay | Rutting | Outside | 0.0029 | 0 | 0 | 0 | 9.3747 | 0 |  | 06/13/2008 | 09/27/2016 | MnROAD Mainline - Interstate 94 | 25984 | 308
21-P-2008 | 21 | Passing | Flexible | 04/17/2009 | Aggregate |  | 8:59:30 | 123300 | Clay | Rutting | Inside | 0.0108 | 0 | 0.0002 | 0 | 1.5205 | 0 |  | 06/13/2008 | 09/27/2016 | MnROAD Mainline - Interstate 94 | 25984 | 308
21-P-2008 | 21 | Passing | Flexible | 04/17/2009 | Aggregate |  | 8:59:30 | 123300 | Clay | Rutting | Outside | 0.0016 | 0 | 0 | 0 | 9.4163 | 0 |  | 06/13/2008 | 09/27/2016 | MnROAD Mainline - Interstate 94 | 25984 | 308
21-P-2008 | 21 | Passing | Flexible | 04/17/2009 | Aggregate |  | 9:00:23 | 123350 | Clay | Rutting | Inside | 0.0343 | 0 | 0.0008 | 0 | 4.2705 | 0 |  | 06/13/2008 | 09/27/2016 | MnROAD Mainline - Interstate 94 | 25984 | 308
21-P-2008 | 21 | Passing | Flexible | 04/17/2009 | Aggregate |  | 8:51:02 | 122900 | Clay | Rutting | Outside | 0.0072 | 0 | 0.0001 | 0 | 9.333 | 0 |  | 06/13/2008 | 09/27/2016 | MnROAD Mainline - Interstate 94 | 25984 | 308
21-D-2008 | 21 | Driving | Flexible | 07/20/2009 | Aggregate |  | 14:38:43 | 123300 | Clay | Rutting | Inside | 0.0746 | 0 | 0.003 | 0 | -3.3538 | 0 |  | 06/13/2008 | 09/27/2016 | MnROAD Mainline - Interstate 94 | 335515 | 402
21-D-2008 | 21 | Driving | Flexible | 07/20/2009 | Aggregate |  | 14:38:27 | 123350 | Clay | Rutting | Outside | 0.1736 | 0.7329 | 0.0369 | 0.1433 | -10.3955 | -7.9788 |  | 06/13/2008 | 09/27/2016 | MnROAD Mainline - Interstate 94 | 335515 | 402
21-D-2008 | 21 | Driving | Flexible | 07/20/2009 | Aggregate |  | 14:39:48 | 123250 | Clay | Rutting | Inside | 0.0616 | 0 | 0.0003 | 0 | -3.4997 | 0 |  | 06/13/2008 | 09/27/2016 | MnROAD Mainline - Interstate 94 | 335515 | 402
21-D-2008 | 21 | Driving | Flexible | 07/20/2009 | Aggregate |  | 14:39:48 | 123250 | Clay | Rutting | Outside | 0.0537 | 0 | 0.0002 | 0 | -8.8122 | 0 |  | 06/13/2008 | 09/27/2016 | MnROAD Mainline - Interstate 94 | 335515 | 402
21-D-2008 | 21 | Driving | Flexible | 07/20/2009 | Aggregate |  | 14:41:06 | 123200 | Clay | Rutting | Inside | 0.0654 | 0 | 0.0029 | 0 | -3.8538 | 0 |  | 06/13/2008 | 09/27/2016 | MnROAD Mainline - Interstate 94 | 335515 | 402
21-D-2008 | 21 | Driving | Flexible | 07/20/2009 | Aggregate |  | 14:41:06 | 123200 | Clay | Rutting | Outside | 0.0247 | 0 | 0.0007 | 0 | -8.708 | 0 |  | 06/13/2008 | 09/27/2016 | MnROAD Mainline - Interstate 94 | 335515 | 402
21-D-2008 | 21 | Driving | Flexible | 07/20/2009 | Aggregate |  | 14:42:08 | 123150 | Clay | Rutting | Inside | 0.0831 | 0 | 0.0045 | 0 | -4.1247 | 0 |  | 06/13/2008 | 09/27/2016 | MnROAD Mainline - Interstate 94 | 335515 | 402
21-D-2008 | 21 | Driving | Flexible | 07/20/2009 | Aggregate |  | 14:42:08 | 123150 | Clay | Rutting | Outside | 0.0197 | 0 | 0.0006 | 0 | -9.2705 | 0 |  | 06/13/2008 | 09/27/2016 | MnROAD Mainline - Interstate 94 | 335515 | 402
21-D-2008 | 21 | Driving | Flexible | 07/20/2009 | Aggregate |  | 14:43:08 | 123100 | Clay | Rutting | Inside | 0.1255 | 0 | 0.0033 | 0 | -4.0413 | 0 |  | 06/13/2008 | 09/27/2016 | MnROAD Mainline - Interstate 94 | 335515 | 402
21-D-2008 | 21 | Driving | Flexible | 07/20/2009 | Aggregate |  | 14:43:08 | 123100 | Clay | Rutting | Outside | 0.0234 | 0 | 0.0003 | 0 | -9.2705 | 0 |  | 06/13/2008 | 09/27/2016 | MnROAD Mainline - Interstate 94 | 335515 | 402
21-D-2008 | 21 | Driving | Flexible | 07/20/2009 | Aggregate |  | 14:44:04 | 123050 | Clay | Rutting | Inside | 0.1159 | 0 | 0.0454 | 0 | -4.3122 | 0 |  | 06/13/2008 | 09/27/2016 | MnROAD Mainline - Interstate 94 | 335515 | 402
21-D-2008 | 21 | Driving | Flexible | 07/20/2009 | Aggregate |  | 14:44:04 | 123050 | Clay | Rutting | Outside | 0.0205 | 0 | 0.0026 | 0 | -8.2913 | 0 |  | 06/13/2008 | 09/27/2016 | MnROAD Mainline - Interstate 94 | 335515 | 402
21-D-2008 | 21 | Driving | Flexible | 07/20/2009 | Aggregate |  | 14:45:12 | 123000 | Clay | Rutting | Inside | 0.1197 | 0 | 0.0156 | 0 | -4.4163 | 0 |  | 06/13/2008 | 09/27/2016 | MnROAD Mainline - Interstate 94 | 335515 | 402
21-D-2008 | 21 | Driving | Flexible | 07/20/2009 | Aggregate |  | 14:45:12 | 123000 | Clay | Rutting | Outside | 0.022 | 0 | 0.0008 | 0 | -10.1455 | 0 |  | 06/13/2008 | 09/27/2016 | MnROAD Mainline - Interstate 94 | 335515 | 402
21-D-2008 | 21 | Driving | Flexible | 07/20/2009 | Aggregate |  | 14:46:15 | 122950 | Clay | Rutting | Inside | 0.11 | 0 | 0.0002 | 0 | -4.0205 | 0 |  | 06/13/2008 | 09/27/2016 | MnROAD Mainline - Interstate 94 | 335515 | 402
21-D-2008 | 21 | Driving | Flexible | 07/20/2009 | Aggregate |  | 14:46:15 | 122950 | Clay | Rutting | Outside | 0.0236 | 0 | 0 | 0 | -9.2497 | 0 |  | 06/13/2008 | 09/27/2016 | MnROAD Mainline - Interstate 94 | 335515 | 402
21-D-2008 | 21 | Driving | Flexible | 07/20/2009 | Aggregate |  | 14:47:21 | 122900 | Clay | Rutting | Inside | 0.1103 | 0 | 0.0196 | 0 | -4.4788 | 0 |  | 06/13/2008 | 09/27/2016 | MnROAD Mainline - Interstate 94 | 335515 | 402
21-D-2008 | 21 | Driving | Flexible | 07/20/2009 | Aggregate |  | 14:47:21 | 122900 | Clay | Rutting | Outside | 0.0119 | 0 | 0.0005 | 0 | -10.0413 | 0 |  | 06/13/2008 | 09/27/2016 | MnROAD Mainline - Interstate 94 | 335515 | 402
21-D-2008 | 21 | Driving | Flexible | 07/20/2009 | Aggregate |  | 14:38:43 | 123300 | Clay | Rutting | Outside | 0.0444 | 0 | 0.0012 | 0 | -9.2705 | 0 |  | 06/13/2008 | 09/27/2016 | MnROAD Mainline - Interstate 94 | 335515 | 402
21-D-2008 | 21 | Driving | Flexible | 07/20/2009 | Aggregate |  | 14:38:27 | 123350 | Clay | Rutting | Inside | 0.7977 | 1.7348 | 0.184 | 0.5198 | -2.208 | -2.1663 |  | 06/13/2008 | 09/27/2016 | MnROAD Mainline - Interstate 94 | 335515 | 402
21-P-2008 | 21 | Passing | Flexible | 07/20/2009 | Aggregate |  | 14:49:31 | 122950 | Clay | Rutting | Inside | 0.0487 | 0 | 0.0003 | 0 | 4.2288 | 0 |  | 06/13/2008 | 09/27/2016 | MnROAD Mainline - Interstate 94 | 81300 | 402
21-P-2008 | 21 | Passing | Flexible | 07/20/2009 | Aggregate |  | 14:48:38 | 122900 | Clay | Rutting | Inside | 0.0442 | 0 | 0.0297 | 0 | 4.083 | 0 |  | 06/13/2008 | 09/27/2016 | MnROAD Mainline - Interstate 94 | 81300 | 402
21-P-2008 | 21 | Passing | Flexible | 07/20/2009 | Aggregate |  | 14:50:19 | 123000 | Clay | Rutting | Inside | 0.0519 | 0 | 0.0052 | 0 | 4.3747 | 0 |  | 06/13/2008 | 09/27/2016 | MnROAD Mainline - Interstate 94 | 81300 | 402
21-P-2008 | 21 | Passing | Flexible | 07/20/2009 | Aggregate |  | 14:50:19 | 123000 | Clay | Rutting | Outside | 0.0719 | 0 | 0.0093 | 0 | 9.3955 | 0 |  | 06/13/2008 | 09/27/2016 | MnROAD Mainline - Interstate 94 | 81300 | 402
21-P-2008 | 21 | Passing | Flexible | 07/20/2009 | Aggregate |  | 14:51:29 | 123050 | Clay | Rutting | Inside | 0.0479 | 0.0071 | 0.0105 | 0 | 4.4163 | 5.7705 |  | 06/13/2008 | 09/27/2016 | MnROAD Mainline - Interstate 94 | 81300 | 402
21-P-2008 | 21 | Passing | Flexible | 07/20/2009 | Aggregate |  | 14:51:29 | 123050 | Clay | Rutting | Outside | 0.0504 | 0 | 0.0116 | 0 | 9.333 | 0 |  | 06/13/2008 | 09/27/2016 | MnROAD Mainline - Interstate 94 | 81300 | 402
21-P-2008 | 21 | Passing | Flexible | 07/20/2009 | Aggregate |  | 14:52:33 | 123100 | Clay | Rutting | Inside | 0.0523 | 0 | 0.0041 | 0 | 3.9372 | 0 |  | 06/13/2008 | 09/27/2016 | MnROAD Mainline - Interstate 94 | 81300 | 402
21-P-2008 | 21 | Passing | Flexible | 07/20/2009 | Aggregate |  | 14:52:33 | 123100 | Clay | Rutting | Outside | 0.3127 | 0 | 0.0074 | 0 | 9.6455 | 0 |  | 06/13/2008 | 09/27/2016 | MnROAD Mainline - Interstate 94 | 81300 | 402
21-P-2008 | 21 | Passing | Flexible | 07/20/2009 | Aggregate |  | 14:53:24 | 123150 | Clay | Rutting | Inside | 0.0561 | 0 | 0.0067 | 0 | 3.9163 | 0 |  | 06/13/2008 | 09/27/2016 | MnROAD Mainline - Interstate 94 | 81300 | 402
21-P-2008 | 21 | Passing | Flexible | 07/20/2009 | Aggregate |  | 14:53:24 | 123150 | Clay | Rutting | Outside | 0.0631 | 0 | 0.0087 | 0 | 9.9163 | 0 |  | 06/13/2008 | 09/27/2016 | MnROAD Mainline - Interstate 94 | 81300 | 402
21-P-2008 | 21 | Passing | Flexible | 07/20/2009 | Aggregate |  | 14:54:49 | 123200 | Clay | Rutting | Inside | 0.037 | 0 | 0.0021 | 0 | 4.2913 | 0 |  | 06/13/2008 | 09/27/2016 | MnROAD Mainline - Interstate 94 | 81300 | 402
21-P-2008 | 21 | Passing | Flexible | 07/20/2009 | Aggregate |  | 14:54:49 | 123200 | Clay | Rutting | Outside | 0.0812 | 0 | 0.0035 | 0 | 9.3538 | 0 |  | 06/13/2008 | 09/27/2016 | MnROAD Mainline - Interstate 94 | 81300 | 402
21-P-2008 | 21 | Passing | Flexible | 07/20/2009 | Aggregate |  | 14:56:11 | 123250 | Clay | Rutting | Inside | 0.0189 | 0.0116 | 0 | 0 | 3.7288 | 3.7288 |  | 06/13/2008 | 09/27/2016 | MnROAD Mainline - Interstate 94 | 81300 | 402
21-P-2008 | 21 | Passing | Flexible | 07/20/2009 | Aggregate |  | 14:56:11 | 123250 | Clay | Rutting | Outside | 0.0434 | 0 | 0.0003 | 0 | 9.4372 | 0 |  | 06/13/2008 | 09/27/2016 | MnROAD Mainline - Interstate 94 | 81300 | 402
21-P-2008 | 21 | Passing | Flexible | 07/20/2009 | Aggregate |  | 14:57:54 | 123300 | Clay | Rutting | Inside | 0.0318 | 0 | 0.0003 | 0 | 4.2288 | 0 |  | 06/13/2008 | 09/27/2016 | MnROAD Mainline - Interstate 94 | 81300 | 402
21-P-2008 | 21 | Passing | Flexible | 07/20/2009 | Aggregate |  | 14:57:54 | 123300 | Clay | Rutting | Outside | 0.0334 | 0 | 0.0004 | 0 | 10.083 | 0 |  | 06/13/2008 | 09/27/2016 | MnROAD Mainline - Interstate 94 | 81300 | 402
21-P-2008 | 21 | Passing | Flexible | 07/20/2009 | Aggregate |  | 14:58:53 | 123350 | Clay | Rutting | Inside | 0.0662 | 0 | 0.0092 | 0 | 4.1038 | 0 |  | 06/13/2008 | 09/27/2016 | MnROAD Mainline - Interstate 94 | 81300 | 402
21-P-2008 | 21 | Passing | Flexible | 07/20/2009 | Aggregate |  | 14:58:53 | 123350 | Clay | Rutting | Outside | 0.0571 | 0 | 0.0076 | 0 | 10.2705 | 0 |  | 06/13/2008 | 09/27/2016 | MnROAD Mainline - Interstate 94 | 81300 | 402
21-P-2008 | 21 | Passing | Flexible | 07/20/2009 | Aggregate |  | 14:48:38 | 122900 | Clay | Rutting | Outside | 0.0378 | 0 | 0.0283 | 0 | 9.208 | 0 |  | 06/13/2008 | 09/27/2016 | MnROAD Mainline - Interstate 94 | 81300 | 402
21-P-2008 | 21 | Passing | Flexible | 07/20/2009 | Aggregate |  | 14:49:31 | 122950 | Clay | Rutting | Outside | 0.0622 | 0 | 0.0003 | 0 | 10.1038 | 0 |  | 06/13/2008 | 09/27/2016 | MnROAD Mainline - Interstate 94 | 81300 | 402
21-D-2008 | 21 | Driving | Flexible | 09/15/2009 | Aggregate |  | 8:05:09 | 122950 | Clay | Rutting | Outside | 0.0279 | 0 | 0.001 | 0 | -9.1872 | 0 |  | 06/13/2008 | 09/27/2016 | MnROAD Mainline - Interstate 94 | 457042 | 459
21-D-2008 | 21 | Driving | Flexible | 09/15/2009 | Aggregate |  | 8:05:09 | 122950 | Clay | Rutting | Inside | 0.111 | 0 | 0.0089 | 0 | -3.583 | 0 |  | 06/13/2008 | 09/27/2016 | MnROAD Mainline - Interstate 94 | 457042 | 459
21-D-2008 | 21 | Driving | Flexible | 09/15/2009 | Aggregate |  | 8:06:22 | 122900 | Clay | Rutting | Outside | 0.008 | 0 | 0.0002 | 0 | -10.1455 | 0 |  | 06/13/2008 | 09/27/2016 | MnROAD Mainline - Interstate 94 | 457042 | 459
21-D-2008 | 21 | Driving | Flexible | 09/15/2009 | Aggregate |  | 8:04:12 | 123000 | Clay | Rutting | Inside | 0.1398 | 0 | 0.0258 | 0 | -4.1038 | 0 |  | 06/13/2008 | 09/27/2016 | MnROAD Mainline - Interstate 94 | 457042 | 459
21-D-2008 | 21 | Driving | Flexible | 09/15/2009 | Aggregate |  | 8:04:12 | 123000 | Clay | Rutting | Outside | 0.0306 | 0 | 0.0016 | 0 | -9.958 | 0 |  | 06/13/2008 | 09/27/2016 | MnROAD Mainline - Interstate 94 | 457042 | 459
21-D-2008 | 21 | Driving | Flexible | 09/15/2009 | Aggregate |  | 8:02:20 | 123050 | Clay | Rutting | Inside | 0.1149 | 0 | 0.0061 | 0 | -4.2913 | 0 |  | 06/13/2008 | 09/27/2016 | MnROAD Mainline - Interstate 94 | 457042 | 459
21-D-2008 | 21 | Driving | Flexible | 09/15/2009 | Aggregate |  | 8:02:20 | 123050 | Clay | Rutting | Outside | 0.0061 | 0 | 0.0001 | 0 | -9.3747 | 0 |  | 06/13/2008 | 09/27/2016 | MnROAD Mainline - Interstate 94 | 457042 | 459
21-D-2008 | 21 | Driving | Flexible | 09/15/2009 | Aggregate |  | 8:01:23 | 123100 | Clay | Rutting | Inside | 0.1241 | 0 | 0.0082 | 0 | -4.3747 | 0 |  | 06/13/2008 | 09/27/2016 | MnROAD Mainline - Interstate 94 | 457042 | 459
21-D-2008 | 21 | Driving | Flexible | 09/15/2009 | Aggregate |  | 8:01:23 | 123100 | Clay | Rutting | Outside | 0.0224 | 0 | 0.0007 | 0 | -9.083 | 0 |  | 06/13/2008 | 09/27/2016 | MnROAD Mainline - Interstate 94 | 457042 | 459
21-D-2008 | 21 | Driving | Flexible | 09/15/2009 | Aggregate |  | 8:00:09 | 123150 | Clay | Rutting | Inside | 0.0854 | 0 | 0.0038 | 0 | -4.1455 | 0 |  | 06/13/2008 | 09/27/2016 | MnROAD Mainline - Interstate 94 | 457042 | 459
21-D-2008 | 21 | Driving | Flexible | 01/21/2009 | Aggregate |  | 14:50:09 | 123050 | Clay | Rutting | Inside | 0.0437 | 0 | 0.0022 | 0 | -4.6872 | 0 |  | 06/13/2008 | 09/27/2016 | MnROAD Mainline - Interstate 94 |  | 222
21-D-2008 | 21 | Driving | Flexible | 01/21/2009 | Aggregate |  | 14:50:09 | 123050 | Clay | Rutting | Outside | 0.0063 | 0 | 0 | 0 | -9.3122 | 0 |  | 06/13/2008 | 09/27/2016 | MnROAD Mainline - Interstate 94 |  | 222
21-D-2008 | 21 | Driving | Flexible | 01/21/2009 | Aggregate |  | 14:50:47 | 123000 | Clay | Rutting | Inside | 0.0421 | 0 | 0.0012 | 0 | -4.333 | 0 |  | 06/13/2008 | 09/27/2016 | MnROAD Mainline - Interstate 94 |  | 222
21-D-2008 | 21 | Driving | Flexible | 01/21/2009 | Aggregate |  | 14:50:47 | 123000 | Clay | Rutting | Outside | 0 | 0 | 0 | 0 | 0 | 0 |  | 06/13/2008 | 09/27/2016 | MnROAD Mainline - Interstate 94 |  | 222
21-D-2008 | 21 | Driving | Flexible | 01/21/2009 | Aggregate |  | 14:51:20 | 122950 | Clay | Rutting | Inside | 0 | 0 | 0 | 0 | -3.083 | 0 |  | 06/13/2008 | 09/27/2016 | MnROAD Mainline - Interstate 94 |  | 222
21-D-2008 | 21 | Driving | Flexible | 01/21/2009 | Aggregate |  | 14:51:20 | 122950 | Clay | Rutting | Outside | 0.0026 | 0 | 0 | 0 | -9.3538 | 0 |  | 06/13/2008 | 09/27/2016 | MnROAD Mainline - Interstate 94 |  | 222
21-D-2008 | 21 | Driving | Flexible | 01/21/2009 | Aggregate |  | 14:53:06 | 122900 | Clay | Rutting | Inside | 0.0124 | 0 | 0.0001 | 0 | -2.708 | 0 |  | 06/13/2008 | 09/27/2016 | MnROAD Mainline - Interstate 94 |  | 222
21-D-2008 | 21 | Driving | Flexible | 01/21/2009 | Aggregate |  | 14:53:06 | 122900 | Clay | Rutting | Outside | 0.0058 | 0 | 0 | 0 | -9.3122 | 0 |  | 06/13/2008 | 09/27/2016 | MnROAD Mainline - Interstate 94 |  | 222
21-D-2008 | 21 | Driving | Flexible | 01/21/2009 | Aggregate |  | 14:49:28 | 123100 | Clay | Rutting | Outside | 0.0013 | 0 | 0 | 0 | -9.333 | 0 |  | 06/13/2008 | 09/27/2016 | MnROAD Mainline - Interstate 94 |  | 222
21-D-2008 | 21 | Driving | Flexible | 01/21/2009 | Aggregate |  | 14:48:48 | 123150 | Clay | Rutting | Inside | 0.0017 | 0 | 0 | 0 | -3.1455 | 0 |  | 06/13/2008 | 09/27/2016 | MnROAD Mainline - Interstate 94 |  | 222
21-D-2008 | 21 | Driving | Flexible | 01/21/2009 | Aggregate |  | 14:48:15 | 123200 | Clay | Rutting | Outside | 0.0009 | 0 | 0 | 0 | -9.3955 | 0 |  | 06/13/2008 | 09/27/2016 | MnROAD Mainline - Interstate 94 |  | 222
21-D-2008 | 21 | Driving | Flexible | 01/21/2009 | Aggregate |  | 14:48:15 | 123200 | Clay | Rutting | Inside | 0.0023 | 0 | 0 | 0 | -2.833 | 0 |  | 06/13/2008 | 09/27/2016 | MnROAD Mainline - Interstate 94 |  | 222
21-D-2008 | 21 | Driving | Flexible | 01/21/2009 | Aggregate |  | 14:47:26 | 123250 | Clay | Rutting | Outside | 0.0154 | 0 | 0.0004 | 0 | -8.083 | 0 |  | 06/13/2008 | 09/27/2016 | MnROAD Mainline - Interstate 94 |  | 222
21-D-2008 | 21 | Driving | Flexible | 01/21/2009 | Aggregate |  | 14:47:26 | 123250 | Clay | Rutting | Inside | 0.0028 | 0 | 0 | 0 | -3.0622 | 0 |  | 06/13/2008 | 09/27/2016 | MnROAD Mainline - Interstate 94 |  | 222
21-D-2008 | 21 | Driving | Flexible | 01/21/2009 | Aggregate |  | 14:46:55 | 123300 | Clay | Rutting | Outside | 0.0115 | 0 | 0.0006 | 0 | -8.8747 | 0 |  | 06/13/2008 | 09/27/2016 | MnROAD Mainline - Interstate 94 |  | 222
21-D-2008 | 21 | Driving | Flexible | 01/21/2009 | Aggregate |  | 14:46:55 | 123300 | Clay | Rutting | Inside | 0.007 | 0 | 0 | 0 | -3.1455 | 0 |  | 06/13/2008 | 09/27/2016 | MnROAD Mainline - Interstate 94 |  | 222
21-D-2008 | 21 | Driving | Flexible | 01/21/2009 | Aggregate |  | 14:46:14 | 123350 | Clay | Rutting | Outside | 0.0232 | 0 | 0.0007 | 0 | -9.6872 | 0 |  | 06/13/2008 | 09/27/2016 | MnROAD Mainline - Interstate 94 |  | 222
21-D-2008 | 21 | Driving | Flexible | 01/21/2009 | Aggregate |  | 14:46:14 | 123350 | Clay | Rutting | Inside | 0.0655 | 0 | 0.0017 | 0 | -4.5413 | 0 |  | 06/13/2008 | 09/27/2016 | MnROAD Mainline - Interstate 94 |  | 222
21-P-2008 | 21 | Passing | Flexible | 01/21/2009 | Aggregate |  | 14:58:07 | 123150 | Clay | Rutting | Inside | 0.0262 | 0 | 0.0009 | 0 | 3.9372 | 0 |  | 06/13/2008 | 09/27/2016 | MnROAD Mainline - Interstate 94 |  | 222
21-P-2008 | 21 | Passing | Flexible | 01/21/2009 | Aggregate |  | 14:53:59 | 122900 | Clay | Rutting | Inside | 0.0007 | 0 | 0 | 0 | 3.1038 | 0 |  | 06/13/2008 | 09/27/2016 | MnROAD Mainline - Interstate 94 |  | 222
21-P-2008 | 21 | Passing | Flexible | 01/21/2009 | Aggregate |  | 14:58:53 | 123200 | Clay | Rutting | Inside | 0.0077 | 0 | 0 | 0 | 2.0622 | 0 |  | 06/13/2008 | 09/27/2016 | MnROAD Mainline - Interstate 94 |  | 222
21-P-2008 | 21 | Passing | Flexible | 01/21/2009 | Aggregate |  | 14:58:53 | 123200 | Clay | Rutting | Outside | 0.0164 | 0 | 0 | 0 | 9.1038 | 0 |  | 06/13/2008 | 09/27/2016 | MnROAD Mainline - Interstate 94 |  | 222
21-P-2008 | 21 | Passing | Flexible | 01/21/2009 | Aggregate |  | 14:59:52 | 123250 | Clay | Rutting | Inside | 0.0141 | 0 | 0.0004 | 0 | 1.6663 | 0 |  | 06/13/2008 | 09/27/2016 | MnROAD Mainline - Interstate 94 |  | 222
21-P-2008 | 21 | Passing | Flexible | 01/21/2009 | Aggregate |  | 14:59:52 | 123250 | Clay | Rutting | Outside | 0.0052 | 0 | 0.0001 | 0 | 8.4372 | 0 |  | 06/13/2008 | 09/27/2016 | MnROAD Mainline - Interstate 94 |  | 222
21-P-2008 | 21 | Passing | Flexible | 01/21/2009 | Aggregate |  | 15:00:35 | 123300 | Clay | Rutting | Inside | 0.0033 | 0 | 0 | 0 | 2.958 | 0 |  | 06/13/2008 | 09/27/2016 | MnROAD Mainline - Interstate 94 |  | 222
21-P-2008 | 21 | Passing | Flexible | 01/21/2009 | Aggregate |  | 15:00:35 | 123300 | Clay | Rutting | Outside | 0.0065 | 0 | 0.0002 | 0 | 8.333 | 0 |  | 06/13/2008 | 09/27/2016 | MnROAD Mainline - Interstate 94 |  | 222
21-P-2008 | 21 | Passing | Flexible | 01/21/2009 | Aggregate |  | 15:01:10 | 123350 | Clay | Rutting | Inside | 0.0188 | 0 | 0.0003 | 0 | 3.7288 | 0 |  | 06/13/2008 | 09/27/2016 | MnROAD Mainline - Interstate 94 |  | 222
21-P-2008 | 21 | Passing | Flexible | 01/21/2009 | Aggregate |  | 15:01:10 | 123350 | Clay | Rutting | Outside | 0.0267 | 0 | 0.0007 | 0 | 8.083 | 0 |  | 06/13/2008 | 09/27/2016 | MnROAD Mainline - Interstate 94 |  | 222
21-P-2008 | 21 | Passing | Flexible | 01/21/2009 | Aggregate |  | 14:57:10 | 123100 | Clay | Rutting | Outside | 0.0022 | 0 | 0 | 0 | 9.3747 | 0 |  | 06/13/2008 | 09/27/2016 | MnROAD Mainline - Interstate 94 |  | 222
21-P-2008 | 21 | Passing | Flexible | 01/21/2009 | Aggregate |  | 14:57:10 | 123100 | Clay | Rutting | Inside | 0.016 | 0 | 0.0001 | 0 | 3.958 | 0 |  | 06/13/2008 | 09/27/2016 | MnROAD Mainline - Interstate 94 |  | 222
21-P-2008 | 21 | Passing | Flexible | 01/21/2009 | Aggregate |  | 14:56:53 | 123050 | Clay | Rutting | Outside | 0 | 0 | 0 | 0 | 0 | 0 |  | 06/13/2008 | 09/27/2016 | MnROAD Mainline - Interstate 94 |  | 222
21-P-2008 | 21 | Passing | Flexible | 01/21/2009 | Aggregate |  | 14:56:53 | 123050 | Clay | Rutting | Inside | 0 | 0 | 0 | 0 | 3.083 | 0 |  | 06/13/2008 | 09/27/2016 | MnROAD Mainline - Interstate 94 |  | 222
21-P-2008 | 21 | Passing | Flexible | 01/21/2009 | Aggregate |  | 14:55:44 | 123000 | Clay | Rutting | Outside | 0.0144 | 0 | 0.0001 | 0 | 8.7497 | 0 |  | 06/13/2008 | 09/27/2016 | MnROAD Mainline - Interstate 94 |  | 222
21-P-2008 | 21 | Passing | Flexible | 01/21/2009 | Aggregate |  | 14:55:44 | 123000 | Clay | Rutting | Inside | 0.02 | 0 | 0.0001 | 0 | 4.0413 | 0 |  | 06/13/2008 | 09/27/2016 | MnROAD Mainline - Interstate 94 |  | 222
21-P-2008 | 21 | Passing | Flexible | 01/21/2009 | Aggregate |  | 14:54:40 | 122950 | Clay | Rutting | Outside | 0.0051 | 0 | 0 | 0 | 9.3122 | 0 |  | 06/13/2008 | 09/27/2016 | MnROAD Mainline - Interstate 94 |  | 222
21-P-2008 | 21 | Passing | Flexible | 01/21/2009 | Aggregate |  | 14:54:40 | 122950 | Clay | Rutting | Inside | 0.0343 | 0 | 0 | 0 | 0.6872 | 0 |  | 06/13/2008 | 09/27/2016 | MnROAD Mainline - Interstate 94 |  | 222
21-P-2008 | 21 | Passing | Flexible | 01/21/2009 | Aggregate |  | 14:53:59 | 122900 | Clay | Rutting | Outside | 0.0038 | 0 | 0 | 0 | 9.1038 | 0 |  | 06/13/2008 | 09/27/2016 | MnROAD Mainline - Interstate 94 |  | 222
21-P-2008 | 21 | Passing | Flexible | 01/21/2009 | Aggregate |  | 14:58:07 | 123150 | Clay | Rutting | Outside | 0.0295 | 0 | 0.0008 | 0 | 10.583 | 0 |  | 06/13/2008 | 09/27/2016 | MnROAD Mainline - Interstate 94 |  | 222
21-D-2008 | 21 | Driving | Flexible | 04/17/2009 | Aggregate |  | 8:41:14 | 123200 | Clay | Rutting | Inside | 0.0027 | 0 | 0 | 0 | -3.1247 | 0 |  | 06/13/2008 | 09/27/2016 | MnROAD Mainline - Interstate 94 | 121673 | 308
21-D-2008 | 21 | Driving | Flexible | 04/17/2009 | Aggregate |  | 8:41:14 | 123200 | Clay | Rutting | Outside | 0.0076 | 0 | 0.0002 | 0 | -8.4997 | 0 |  | 06/13/2008 | 09/27/2016 | MnROAD Mainline - Interstate 94 | 121673 | 308
21-D-2008 | 21 | Driving | Flexible | 04/17/2009 | Aggregate |  | 8:42:28 | 123150 | Clay | Rutting | Inside | 0.0016 | 0 | 0 | 0 | -3.2288 | 0 |  | 06/13/2008 | 09/27/2016 | MnROAD Mainline - Interstate 94 | 121673 | 308
21-D-2008 | 21 | Driving | Flexible | 04/17/2009 | Aggregate |  | 8:42:28 | 123150 | Clay | Rutting | Outside | 0.0042 | 0 | 0.0001 | 0 | -9.1038 | 0 |  | 06/13/2008 | 09/27/2016 | MnROAD Mainline - Interstate 94 | 121673 | 308
21-D-2008 | 21 | Driving | Flexible | 04/17/2009 | Aggregate |  | 8:43:38 | 123100 | Clay | Rutting | Inside | 0.0596 | 0 | 0.0006 | 0 | -4.583 | 0 |  | 06/13/2008 | 09/27/2016 | MnROAD Mainline - Interstate 94 | 121673 | 308
21-D-2008 | 21 | Driving | Flexible | 04/17/2009 | Aggregate |  | 8:43:38 | 123100 | Clay | Rutting | Outside | 0.0019 | 0 | 0 | 0 | -9.3122 | 0 |  | 06/13/2008 | 09/27/2016 | MnROAD Mainline - Interstate 94 | 121673 | 308
21-D-2008 | 21 | Driving | Flexible | 04/17/2009 | Aggregate |  | 8:45:11 | 123050 | Clay | Rutting | Inside | 0.0336 | 0 | 0.0028 | 0 | -4.458 | 0 |  | 06/13/2008 | 09/27/2016 | MnROAD Mainline - Interstate 94 | 121673 | 308
21-D-2008 | 21 | Driving | Flexible | 04/17/2009 | Aggregate |  | 8:45:11 | 123050 | Clay | Rutting | Outside | 0.0097 | 0 | 0.0001 | 0 | -9.7497 | 0 |  | 06/13/2008 | 09/27/2016 | MnROAD Mainline - Interstate 94 | 121673 | 308
21-D-2008 | 21 | Driving | Flexible | 04/17/2009 | Aggregate |  | 8:46:24 | 123000 | Clay | Rutting | Inside | 0.0451 | 0 | 0.0006 | 0 | -4.3538 | 0 |  | 06/13/2008 | 09/27/2016 | MnROAD Mainline - Interstate 94 | 121673 | 308
21-D-2008 | 21 | Driving | Flexible | 04/17/2009 | Aggregate |  | 8:46:24 | 123000 | Clay | Rutting | Outside | 0.0048 | 0 | 0 | 0 | -9.2288 | 0 |  | 06/13/2008 | 09/27/2016 | MnROAD Mainline - Interstate 94 | 121673 | 308
21-D-2008 | 21 | Driving | Flexible | 04/17/2009 | Aggregate |  | 8:47:54 | 122950 | Clay | Rutting | Inside | 0.0225 | 0 | 0.0008 | 0 | -5.9372 | 0 |  | 06/13/2008 | 09/27/2016 | MnROAD Mainline - Interstate 94 | 121673 | 308
21-D-2008 | 21 | Driving | Flexible | 04/17/2009 | Aggregate |  | 8:47:54 | 122950 | Clay | Rutting | Outside | 0.0069 | 0 | 0.0001 | 0 | -9.3747 | 0 |  | 06/13/2008 | 09/27/2016 | MnROAD Mainline - Interstate 94 | 121673 | 308
21-D-2008 | 21 | Driving | Flexible | 04/17/2009 | Aggregate |  | 8:49:00 | 122900 | Clay | Rutting | Inside | 0.0588 | 0 | 0.0048 | 0 | -6.208 | 0 |  | 06/13/2008 | 09/27/2016 | MnROAD Mainline - Interstate 94 | 121673 | 308
21-D-2008 | 21 | Driving | Flexible | 04/17/2009 | Aggregate |  | 8:49:00 | 122900 | Clay | Rutting | Outside | 0.0033 | 0 | 0.0001 | 0 | -9.1872 | 0 |  | 06/13/2008 | 09/27/2016 | MnROAD Mainline - Interstate 94 | 121673 | 308
21-D-2008 | 21 | Driving | Flexible | 04/17/2009 | Aggregate |  | 8:37:20 | 123350 | Clay | Rutting | Inside | 0.0165 | 0 | 0 | 0 | -2.9997 | 0 |  | 06/13/2008 | 09/27/2016 | MnROAD Mainline - Interstate 94 | 121673 | 308
21-D-2008 | 21 | Driving | Flexible | 04/17/2009 | Aggregate |  | 8:37:20 | 123350 | Clay | Rutting | Outside | 0.6529 | 0.0333 | 0.0052 | 0.0001 | -6.4997 | -8.4372 |  | 06/13/2008 | 09/27/2016 | MnROAD Mainline - Interstate 94 | 121673 | 308
21-D-2008 | 21 | Driving | Flexible | 04/17/2009 | Aggregate |  | 8:38:26 | 123300 | Clay | Rutting | Inside | 0.0024 | 0 | 0 | 0 | -3.1663 | 0 |  | 06/13/2008 | 09/27/2016 | MnROAD Mainline - Interstate 94 | 121673 | 308
21-D-2008 | 21 | Driving | Flexible | 04/17/2009 | Aggregate |  | 8:38:26 | 123300 | Clay | Rutting | Outside | 0.014 | 0 | 0.0006 | 0 | -9.333 | 0 |  | 06/13/2008 | 09/27/2016 | MnROAD Mainline - Interstate 94 | 121673 | 308
21-D-2008 | 21 | Driving | Flexible | 04/17/2009 | Aggregate |  | 8:39:31 | 123250 | Clay | Rutting | Inside | 0.0003 | 0 | 0 | 0 | -3.1247 | 0 |  | 06/13/2008 | 09/27/2016 | MnROAD Mainline - Interstate 94 | 121673 | 308
21-D-2008 | 21 | Driving | Flexible | 04/17/2009 | Aggregate |  | 8:39:31 | 123250 | Clay | Rutting | Outside | 0.0147 | 0 | 0.0001 | 0 | -8.7913 | 0 |  | 06/13/2008 | 09/27/2016 | MnROAD Mainline - Interstate 94 | 121673 | 308
21-P-2008 | 21 | Passing | Flexible | 04/17/2009 | Aggregate |  | 8:51:02 | 122900 | Clay | Rutting | Inside | 0.002 | 0 | 0 | 0 | 2.9788 | 0 |  | 06/13/2008 | 09/27/2016 | MnROAD Mainline - Interstate 94 | 25984 | 308
21-P-2008 | 21 | Passing | Flexible | 04/17/2009 | Aggregate |  | 9:00:23 | 123350 | Clay | Rutting | Outside | 0 | 0 | 0 | 0 | 0 | 0 |  | 06/13/2008 | 09/27/2016 | MnROAD Mainline - Interstate 94 | 25984 | 308
21-P-2008 | 21 | Passing | Flexible | 04/17/2009 | Aggregate |  | 8:52:09 | 122950 | Clay | Rutting | Inside | 0.0343 | 0 | 0.0006 | 0 | 0.8955 | 0 |  | 06/13/2008 | 09/27/2016 | MnROAD Mainline - Interstate 94 | 25984 | 308
21-P-2008 | 21 | Passing | Flexible | 04/17/2009 | Aggregate |  | 8:52:09 | 122950 | Clay | Rutting | Outside | 0.0066 | 0 | 0.0001 | 0 | 9.458 | 0 |  | 06/13/2008 | 09/27/2016 | MnROAD Mainline - Interstate 94 | 25984 | 308
21-P-2008 | 21 | Passing | Flexible | 04/17/2009 | Aggregate |  | 8:53:07 | 123000 | Clay | Rutting | Inside | 0.0133 | 0 | 0 | 0 | 4.5413 | 0 |  | 06/13/2008 | 09/27/2016 | MnROAD Mainline - Interstate 94 | 25984 | 308
21-P-2008 | 21 | Passing | Flexible | 04/17/2009 | Aggregate |  | 8:53:07 | 123000 | Clay | Rutting | Outside | 0.0096 | 0 | 0 | 0 | 8.333 | 0 |  | 06/13/2008 | 09/27/2016 | MnROAD Mainline - Interstate 94 | 25984 | 308
21-D-2003 | 21 | Driving | Flexible | 10/17/2007 | Aggregate |  | 14:07:40 | 123350 | Clay | Rutting | Outside | 0 | 0 | 0 | 0 | 0 | 0 |  | 08/18/2003 | 06/12/2008 | MnROAD Mainline - Interstate 94 | 2667936 | 1521
21-D-2003 | 21 | Driving | Flexible | 10/17/2007 | Aggregate |  | 14:07:40 | 123350 | Clay | Rutting | Inside | 0 | 0 | 0 | 0 | 0 | 0 |  | 08/18/2003 | 06/12/2008 | MnROAD Mainline - Interstate 94 | 2667936 | 1521
21-P-2003 | 21 | Passing | Flexible | 10/17/2007 | Aggregate |  | 14:21:51 | 122900 | Clay | Rutting | Inside | 0.2489 | 0 | 0.0386 | 0 | 3.8747 | 0 |  | 08/18/2003 | 06/12/2008 | MnROAD Mainline - Interstate 94 | 749966 | 1521
21-P-2003 | 21 | Passing | Flexible | 10/17/2007 | Aggregate |  | 14:33:06 | 123350 | Clay | Rutting | Outside | 0.4034 | 0.0517 | 0.0179 | 0.0012 | 9.3747 | 9.9788 |  | 08/18/2003 | 06/12/2008 | MnROAD Mainline - Interstate 94 | 749966 | 1521
21-P-2003 | 21 | Passing | Flexible | 10/17/2007 | Aggregate |  | 14:32:51 | 123300 | Clay | Rutting | Outside | 0.365 | 0.0112 | 0.0052 | 0 | 9.4372 | 10.0205 |  | 08/18/2003 | 06/12/2008 | MnROAD Mainline - Interstate 94 | 749966 | 1521
21-P-2003 | 21 | Passing | Flexible | 10/17/2007 | Aggregate |  | 14:32:51 | 123300 | Clay | Rutting | Inside | 0.3024 | 0.1186 | 0.0043 | 0.0008 | 4.0622 | 4.2288 |  | 08/18/2003 | 06/12/2008 | MnROAD Mainline - Interstate 94 | 749966 | 1521
21-P-2003 | 21 | Passing | Flexible | 10/17/2007 | Aggregate |  | 14:31:51 | 123250 | Clay | Rutting | Outside | 0.4733 | 0.1044 | 0.0471 | 0.0055 | 9.4997 | 9.7288 |  | 08/18/2003 | 06/12/2008 | MnROAD Mainline - Interstate 94 | 749966 | 1521
21-P-2003 | 21 | Passing | Flexible | 10/17/2007 | Aggregate |  | 14:31:51 | 123250 | Clay | Rutting | Inside | 0.3219 | 0.1031 | 0.0297 | 0.0038 | 4.1663 | 4.2497 |  | 08/18/2003 | 06/12/2008 | MnROAD Mainline - Interstate 94 | 749966 | 1521
21-P-2003 | 21 | Passing | Flexible | 10/17/2007 | Aggregate |  | 14:30:24 | 123200 | Clay | Rutting | Outside | 0.4846 | 0.1621 | 0.0384 | 0.0086 | 9.333 | 9.458 |  | 08/18/2003 | 06/12/2008 | MnROAD Mainline - Interstate 94 | 749966 | 1521
21-P-2003 | 21 | Passing | Flexible | 10/17/2007 | Aggregate |  | 14:30:24 | 123200 | Clay | Rutting | Inside | 0.3045 | 0.0983 | 0.023 | 0.0026 | 4.083 | 4.2705 |  | 08/18/2003 | 06/12/2008 | MnROAD Mainline - Interstate 94 | 749966 | 1521
21-P-2003 | 21 | Passing | Flexible | 10/17/2007 | Aggregate |  | 14:29:18 | 123150 | Clay | Rutting | Outside | 0.4727 | 0.1785 | 0.0047 | 0.0012 | 9.3747 | 9.9372 |  | 08/18/2003 | 06/12/2008 | MnROAD Mainline - Interstate 94 | 749966 | 1521
21-P-2003 | 21 | Passing | Flexible | 10/17/2007 | Aggregate |  | 14:29:18 | 123150 | Clay | Rutting | Inside | 0.32 | 0.1076 | 0.0027 | 0.0002 | 4.2705 | 4.3955 |  | 08/18/2003 | 06/12/2008 | MnROAD Mainline - Interstate 94 | 749966 | 1521
21-P-2003 | 21 | Passing | Flexible | 10/17/2007 | Aggregate |  | 14:27:22 | 123100 | Clay | Rutting | Outside | 0.479 | 0.1888 | 0.0281 | 0.0068 | 8.8538 | 9.6455 |  | 08/18/2003 | 06/12/2008 | MnROAD Mainline - Interstate 94 | 749966 | 1521
21-P-2003 | 21 | Passing | Flexible | 10/17/2007 | Aggregate |  | 14:27:22 | 123100 | Clay | Rutting | Inside | 0.3116 | 0.1243 | 0.0152 | 0.0031 | 4.0413 | 4.208 |  | 08/18/2003 | 06/12/2008 | MnROAD Mainline - Interstate 94 | 749966 | 1521
21-P-2003 | 21 | Passing | Flexible | 10/17/2007 | Aggregate |  | 14:26:02 | 123050 | Clay | Rutting | Outside | 0.5033 | 0.2021 | 0.0251 | 0.0068 | 9.3955 | 9.583 |  | 08/18/2003 | 06/12/2008 | MnROAD Mainline - Interstate 94 | 749966 | 1521
21-P-2003 | 21 | Passing | Flexible | 10/17/2007 | Aggregate |  | 14:26:02 | 123050 | Clay | Rutting | Inside | 0.2416 | 0.0424 | 0.0167 | 0.0006 | 3.7913 | 4.3122 |  | 08/18/2003 | 06/12/2008 | MnROAD Mainline - Interstate 94 | 749966 | 1521
21-P-2003 | 21 | Passing | Flexible | 10/17/2007 | Aggregate |  | 14:24:54 | 123000 | Clay | Rutting | Outside | 0.4482 | 0.1698 | 0.0764 | 0.0174 | 9.4997 | 9.6247 |  | 08/18/2003 | 06/12/2008 | MnROAD Mainline - Interstate 94 | 749966 | 1521
21-P-2003 | 21 | Passing | Flexible | 10/17/2007 | Aggregate |  | 14:24:54 | 123000 | Clay | Rutting | Inside | 0.2313 | 0 | 0.0347 | 0 | 4.0622 | 0 |  | 08/18/2003 | 06/12/2008 | MnROAD Mainline - Interstate 94 | 749966 | 1521
21-P-2003 | 21 | Passing | Flexible | 10/17/2007 | Aggregate |  | 14:22:58 | 122950 | Clay | Rutting | Outside | 0.4323 | 0.1542 | 0.0754 | 0.0156 | 9.4997 | 10.083 |  | 08/18/2003 | 06/12/2008 | MnROAD Mainline - Interstate 94 | 749966 | 1521
21-P-2003 | 21 | Passing | Flexible | 10/17/2007 | Aggregate |  | 14:22:58 | 122950 | Clay | Rutting | Inside | 0.2462 | 0 | 0.0394 | 0 | 4.1663 | 0 |  | 08/18/2003 | 06/12/2008 | MnROAD Mainline - Interstate 94 | 749966 | 1521
21-P-2003 | 21 | Passing | Flexible | 10/17/2007 | Aggregate |  | 14:21:51 | 122900 | Clay | Rutting | Outside | 0.3276 | 0.0417 | 0.0353 | 0.0019 | 9.6455 | 11.1455 |  | 08/18/2003 | 06/12/2008 | MnROAD Mainline - Interstate 94 | 749966 | 1521
21-P-2003 | 21 | Passing | Flexible | 10/17/2007 | Aggregate |  | 14:33:06 | 123350 | Clay | Rutting | Inside | 0.2477 | 0.0373 | 0.0103 | 0.0006 | 3.9372 | 4.583 |  | 08/18/2003 | 06/12/2008 | MnROAD Mainline - Interstate 94 | 749966 | 1521
21-D-2003 | 21 | Driving | Flexible | 04/16/2008 | Aggregate |  | 12:59:13 | 123050 | Clay | Rutting | Inside | 0.6602 | 0.4325 | 0.1508 | 0.0689 | -4.458 | -4.5205 |  | 08/18/2003 | 06/12/2008 | MnROAD Mainline - Interstate 94 | 2966278 | 1703
21-D-2003 | 21 | Driving | Flexible | 04/16/2008 | Aggregate |  | 12:58:22 | 123100 | Clay | Rutting | Outside | 0.5487 | 0.0844 | 0.0958 | 0.0056 | -9.458 | -10.6455 |  | 08/18/2003 | 06/12/2008 | MnROAD Mainline - Interstate 94 | 2966278 | 1703
21-D-2003 | 21 | Driving | Flexible | 04/16/2008 | Aggregate |  | 13:00:28 | 123000 | Clay | Rutting | Inside | 0.5494 | 0.3032 | 0.0605 | 0.0182 | -4.3122 | -4.4372 |  | 08/18/2003 | 06/12/2008 | MnROAD Mainline - Interstate 94 | 2966278 | 1703
21-D-2003 | 21 | Driving | Flexible | 04/16/2008 | Aggregate |  | 13:00:28 | 123000 | Clay | Rutting | Outside | 0.4351 | 0.033 | 0.0553 | 0.0012 | -9.3747 | -10.7288 |  | 08/18/2003 | 06/12/2008 | MnROAD Mainline - Interstate 94 | 2966278 | 1703
21-D-2003 | 21 | Driving | Flexible | 04/16/2008 | Aggregate |  | 13:02:08 | 122950 | Clay | Rutting | Inside | 0.7149 | 0.5338 | 0.0039 | 0.0022 | -4.4163 | -4.5205 |  | 08/18/2003 | 06/12/2008 | MnROAD Mainline - Interstate 94 | 2966278 | 1703
21-D-2003 | 21 | Driving | Flexible | 04/16/2008 | Aggregate |  | 13:02:08 | 122950 | Clay | Rutting | Outside | 0.4821 | 0.1108 | 0.0028 | 0.0003 | -9.6247 | -10.6038 |  | 08/18/2003 | 06/12/2008 | MnROAD Mainline - Interstate 94 | 2966278 | 1703
21-D-2003 | 21 | Driving | Flexible | 04/16/2008 | Aggregate |  | 13:03:41 | 122900 | Clay | Rutting | Inside | 0.6035 | 0.357 | 0.0668 | 0.0258 | -4.333 | -4.4788 |  | 08/18/2003 | 06/12/2008 | MnROAD Mainline - Interstate 94 | 2966278 | 1703
21-D-2003 | 21 | Driving | Flexible | 04/16/2008 | Aggregate |  | 13:03:41 | 122900 | Clay | Rutting | Outside | 0.4671 | 0.0565 | 0.0569 | 0.0023 | -9.5413 | -10.5622 |  | 08/18/2003 | 06/12/2008 | MnROAD Mainline - Interstate 94 | 2966278 | 1703
21-D-2003 | 21 | Driving | Flexible | 04/16/2008 | Aggregate |  | 12:59:13 | 123050 | Clay | Rutting | Outside | 0.4784 | 0.1063 | 0.1166 | 0.0117 | -9.6038 | -10.6872 |  | 08/18/2003 | 06/12/2008 | MnROAD Mainline - Interstate 94 | 2966278 | 1703
21-D-2003 | 21 | Driving | Flexible | 04/16/2008 | Aggregate |  | 12:58:22 | 123100 | Clay | Rutting | Inside | 0.7899 | 0.5312 | 0.1239 | 0.0595 | -4.3538 | -4.4372 |  | 08/18/2003 | 06/12/2008 | MnROAD Mainline - Interstate 94 | 2966278 | 1703
21-D-2003 | 21 | Driving | Flexible | 04/16/2008 | Aggregate |  | 12:57:18 | 123150 | Clay | Rutting | Outside | 0.5503 | 0.1197 | 0.043 | 0.0045 | -9.4372 | -10.5413 |  | 08/18/2003 | 06/12/2008 | MnROAD Mainline - Interstate 94 | 2966278 | 1703
21-D-2003 | 21 | Driving | Flexible | 04/16/2008 | Aggregate |  | 12:57:18 | 123150 | Clay | Rutting | Inside | 0.7234 | 0.5064 | 0.053 | 0.0271 | -4.2705 | -4.3747 |  | 08/18/2003 | 06/12/2008 | MnROAD Mainline - Interstate 94 | 2966278 | 1703
21-D-2003 | 21 | Driving | Flexible | 04/16/2008 | Aggregate |  | 12:56:26 | 123200 | Clay | Rutting | Outside | 0.526 | 0.094 | 0.0428 | 0.0033 | -9.4788 | -10.5413 |  | 08/18/2003 | 06/12/2008 | MnROAD Mainline - Interstate 94 | 2966278 | 1703
21-D-2003 | 21 | Driving | Flexible | 04/16/2008 | Aggregate |  | 12:56:26 | 123200 | Clay | Rutting | Inside | 0.7315 | 0.5545 | 0.0563 | 0.033 | -4.2705 | -4.333 |  | 08/18/2003 | 06/12/2008 | MnROAD Mainline - Interstate 94 | 2966278 | 1703
21-D-2003 | 21 | Driving | Flexible | 04/16/2008 | Aggregate |  | 12:55:01 | 123250 | Clay | Rutting | Outside | 0.532 | 0.1817 | 0.0497 | 0.0099 | -9.4997 | -10.583 |  | 08/18/2003 | 06/12/2008 | MnROAD Mainline - Interstate 94 | 2966278 | 1703
21-D-2003 | 21 | Driving | Flexible | 04/16/2008 | Aggregate |  | 12:55:01 | 123250 | Clay | Rutting | Inside | 0.662 | 0.4357 | 0.0574 | 0.0265 | -4.3538 | -4.3955 |  | 08/18/2003 | 06/12/2008 | MnROAD Mainline - Interstate 94 | 2966278 | 1703
21-D-2003 | 21 | Driving | Flexible | 04/16/2008 | Aggregate |  | 12:54:13 | 123300 | Clay | Rutting | Outside | 0.4863 | 0.0934 | 0.0614 | 0.005 | -9.3955 | -10.3538 |  | 08/18/2003 | 06/12/2008 | MnROAD Mainline - Interstate 94 | 2966278 | 1703
21-D-2003 | 21 | Driving | Flexible | 04/16/2008 | Aggregate |  | 12:54:13 | 123300 | Clay | Rutting | Inside | 0.5855 | 0.3973 | 0.0666 | 0.0317 | -4.1872 | -4.333 |  | 08/18/2003 | 06/12/2008 | MnROAD Mainline - Interstate 94 | 2966278 | 1703
21-D-2003 | 21 | Driving | Flexible | 04/16/2008 | Aggregate |  | 12:52:42 | 123350 | Clay | Rutting | Outside | 0.0012 | 0.0006 | 0 | 0 | -9.5205 | -9.5205 |  | 08/18/2003 | 06/12/2008 | MnROAD Mainline - Interstate 94 | 2966278 | 1703
21-D-2003 | 21 | Driving | Flexible | 04/16/2008 | Aggregate |  | 12:52:42 | 123350 | Clay | Rutting | Inside | 0.0088 | 0.0022 | 0.0001 | 0 | -2.1455 | -2.3538 |  | 08/18/2003 | 06/12/2008 | MnROAD Mainline - Interstate 94 | 2966278 | 1703
21-P-2003 | 21 | Passing | Flexible | 04/16/2008 | Aggregate |  | 13:12:16 | 123200 | Clay | Rutting | Inside | 0.2916 | 0.0726 | 0.0038 | 0.0004 | 3.9788 | 4.208 |  | 08/18/2003 | 06/12/2008 | MnROAD Mainline - Interstate 94 | 820661 | 1703
21-P-2003 | 21 | Passing | Flexible | 04/16/2008 | Aggregate |  | 13:04:59 | 122900 | Clay | Rutting | Inside | 0.1929 | 0 | 0.0052 | 0 | 4.0413 | 0 |  | 08/18/2003 | 06/12/2008 | MnROAD Mainline - Interstate 94 | 820661 | 1703
21-P-2003 | 21 | Passing | Flexible | 04/16/2008 | Aggregate |  | 13:13:03 | 123250 | Clay | Rutting | Inside | 0.7333 | 0.5022 | 0.0106 | 0.0021 | 4.5413 | 4.5622 |  | 08/18/2003 | 06/12/2008 | MnROAD Mainline - Interstate 94 | 820661 | 1703
21-P-2003 | 21 | Passing | Flexible | 04/16/2008 | Aggregate |  | 13:13:03 | 123250 | Clay | Rutting | Outside | 0.4756 | 0.0761 | 0.0152 | 0.0015 | 9.458 | 10.1872 |  | 08/18/2003 | 06/12/2008 | MnROAD Mainline - Interstate 94 | 820661 | 1703
21-P-2003 | 21 | Passing | Flexible | 04/16/2008 | Aggregate |  | 13:14:10 | 123300 | Clay | Rutting | Inside | 0.2812 | 0.0948 | 0.0133 | 0.0021 | 4.0622 | 4.3538 |  | 08/18/2003 | 06/12/2008 | MnROAD Mainline - Interstate 94 | 820661 | 1703
21-P-2003 | 21 | Passing | Flexible | 04/16/2008 | Aggregate |  | 13:14:10 | 123300 | Clay | Rutting | Outside | 0.3863 | 0.0029 | 0.0199 | 0 | 9.4163 | 10.1038 |  | 08/18/2003 | 06/12/2008 | MnROAD Mainline - Interstate 94 | 820661 | 1703
21-P-2003 | 21 | Passing | Flexible | 04/16/2008 | Aggregate |  | 13:15:41 | 123350 | Clay | Rutting | Inside | 0.2343 | 0.0723 | 0.0322 | 0.0044 | 3.9997 | 4.1455 |  | 08/18/2003 | 06/12/2008 | MnROAD Mainline - Interstate 94 | 820661 | 1703
21-P-2003 | 21 | Passing | Flexible | 04/16/2008 | Aggregate |  | 13:15:41 | 123350 | Clay | Rutting | Outside | 0.4503 | 0.157 | 0.0736 | 0.0174 | 9.208 | 9.958 |  | 08/18/2003 | 06/12/2008 | MnROAD Mainline - Interstate 94 | 820661 | 1703
21-P-2003 | 21 | Passing | Flexible | 04/16/2008 | Aggregate |  | 13:11:04 | 123150 | Clay | Rutting | Outside | 0.3597 | 0.0042 | 0.0102 | 0 | 9.4163 | 11.6247 |  | 08/18/2003 | 06/12/2008 | MnROAD Mainline - Interstate 94 | 820661 | 1703
21-P-2003 | 21 | Passing | Flexible | 04/16/2008 | Aggregate |  | 13:11:04 | 123150 | Clay | Rutting | Inside | 0.3169 | 0.0585 | 0.0087 | 0.0003 | 4.2705 | 4.458 |  | 08/18/2003 | 06/12/2008 | MnROAD Mainline - Interstate 94 | 820661 | 1703
21-P-2003 | 21 | Passing | Flexible | 04/16/2008 | Aggregate |  | 13:10:05 | 123100 | Clay | Rutting | Outside | 0.4807 | 0.1549 | 0.0115 | 0.0024 | 9.1455 | 9.8955 |  | 08/18/2003 | 06/12/2008 | MnROAD Mainline - Interstate 94 | 820661 | 1703
21-P-2003 | 21 | Passing | Flexible | 04/16/2008 | Aggregate |  | 13:10:05 | 123100 | Clay | Rutting | Inside | 0.306 | 0.0881 | 0.0057 | 0.0007 | 4.2497 | 4.4163 |  | 08/18/2003 | 06/12/2008 | MnROAD Mainline - Interstate 94 | 820661 | 1703
21-P-2003 | 21 | Passing | Flexible | 04/16/2008 | Aggregate |  | 13:09:18 | 123050 | Clay | Rutting | Outside | 0.4574 | 0.1017 | 0.0191 | 0.0021 | 9.2288 | 9.833 |  | 08/18/2003 | 06/12/2008 | MnROAD Mainline - Interstate 94 | 820661 | 1703
21-P-2003 | 21 | Passing | Flexible | 04/16/2008 | Aggregate |  | 13:09:18 | 123050 | Clay | Rutting | Inside | 0.2507 | 0.0284 | 0.0138 | 0.0003 | 4.0413 | 4.8747 |  | 08/18/2003 | 06/12/2008 | MnROAD Mainline - Interstate 94 | 820661 | 1703
21-P-2003 | 21 | Passing | Flexible | 04/16/2008 | Aggregate |  | 13:08:17 | 123000 | Clay | Rutting | Outside | 0.4463 | 0.2172 | 0.0118 | 0.0037 | 9.6455 | 9.833 |  | 08/18/2003 | 06/12/2008 | MnROAD Mainline - Interstate 94 | 820661 | 1703
21-P-2003 | 21 | Passing | Flexible | 04/16/2008 | Aggregate |  | 13:08:17 | 123000 | Clay | Rutting | Inside | 0.2176 | 0.0179 | 0.005 | 0.0001 | 4.1455 | 4.958 |  | 08/18/2003 | 06/12/2008 | MnROAD Mainline - Interstate 94 | 820661 | 1703
21-P-2003 | 21 | Passing | Flexible | 04/16/2008 | Aggregate |  | 13:06:15 | 122950 | Clay | Rutting | Outside | 0.4261 | 0.1917 | 0.0407 | 0.0107 | 9.4372 | 9.7913 |  | 08/18/2003 | 06/12/2008 | MnROAD Mainline - Interstate 94 | 820661 | 1703
21-P-2003 | 21 | Passing | Flexible | 04/16/2008 | Aggregate |  | 13:06:15 | 122950 | Clay | Rutting | Inside | 0.2391 | 0.0251 | 0.0199 | 0.0002 | 4.1455 | 4.1663 |  | 08/18/2003 | 06/12/2008 | MnROAD Mainline - Interstate 94 | 820661 | 1703
21-P-2003 | 21 | Passing | Flexible | 04/16/2008 | Aggregate |  | 13:04:59 | 122900 | Clay | Rutting | Outside | 0.3257 | 0.025 | 0.0063 | 0 | 9.583 | 9.8122 |  | 08/18/2003 | 06/12/2008 | MnROAD Mainline - Interstate 94 | 820661 | 1703
21-P-2003 | 21 | Passing | Flexible | 04/16/2008 | Aggregate |  | 13:12:16 | 123200 | Clay | Rutting | Outside | 0.5064 | 0.1487 | 0.0069 | 0.0014 | 9.2705 | 10.083 |  | 08/18/2003 | 06/12/2008 | MnROAD Mainline - Interstate 94 | 820661 | 1703
21-D-2008 | 21 | Driving | Flexible | 01/21/2009 | Aggregate |  | 14:49:28 | 123100 | Clay | Rutting | Inside | 0.0635 | 0.0124 | 0.0023 | 0 | -4.6038 | -6.208 |  | 06/13/2008 | 09/27/2016 | MnROAD Mainline - Interstate 94 |  | 222
21-D-2008 | 21 | Driving | Flexible | 01/21/2009 | Aggregate |  | 14:48:48 | 123150 | Clay | Rutting | Outside | 0 | 0 | 0 | 0 | 0 | 0 |  | 06/13/2008 | 09/27/2016 | MnROAD Mainline - Interstate 94 |  | 222
21-P-2003 | 21 | Passing | Flexible | 10/25/2006 | Aggregate |  | 12:15:04 | 123100 | Clay | Rutting | Inside | 0.2702 | 0 | 0.0033 | 0 | 4.1247 | 0 |  | 08/18/2003 | 06/12/2008 | MnROAD Mainline - Interstate 94 | 571393 | 1164
21-P-2003 | 21 | Passing | Flexible | 10/25/2006 | Aggregate |  | 12:15:04 | 123100 | Clay | Rutting | Outside | 0.424 | 0.0749 | 0.006 | 0.0006 | 8.8122 | 10.8122 |  | 08/18/2003 | 06/12/2008 | MnROAD Mainline - Interstate 94 | 571393 | 1164
21-P-2003 | 21 | Passing | Flexible | 10/25/2006 | Aggregate |  | 12:15:56 | 123150 | Clay | Rutting | Inside | 0.2741 | 0 | 0.0084 | 0 | 4.1247 | 0 |  | 08/18/2003 | 06/12/2008 | MnROAD Mainline - Interstate 94 | 571393 | 1164
21-P-2003 | 21 | Passing | Flexible | 10/25/2006 | Aggregate |  | 12:15:56 | 123150 | Clay | Rutting | Outside | 0.4076 | 0.0737 | 0.0141 | 0.0014 | 9.4788 | 11.1247 |  | 08/18/2003 | 06/12/2008 | MnROAD Mainline - Interstate 94 | 571393 | 1164
21-P-2003 | 21 | Passing | Flexible | 10/25/2006 | Aggregate |  | 12:16:25 | 123200 | Clay | Rutting | Inside | 0.2595 | 0.0382 | 0.0428 | 0.0018 | 3.833 | 4.4997 |  | 08/18/2003 | 06/12/2008 | MnROAD Mainline - Interstate 94 | 571393 | 1164
21-P-2003 | 21 | Passing | Flexible | 10/25/2006 | Aggregate |  | 12:16:25 | 123200 | Clay | Rutting | Outside | 0.4191 | 0.0854 | 0.071 | 0.0087 | 9.3955 | 10.958 |  | 08/18/2003 | 06/12/2008 | MnROAD Mainline - Interstate 94 | 571393 | 1164
21-D-2003 | 21 | Driving | Flexible | 05/15/2007 | Aggregate |  | 8:52:02 | 123350 | Clay | Rutting | Inside | 0.5252 | 0.3061 | 0.2404 | 0.0941 | -3.583 | -4.4372 |  | 08/18/2003 | 06/12/2008 | MnROAD Mainline - Interstate 94 | 2362059 | 1366
21-D-2003 | 21 | Driving | Flexible | 05/15/2007 | Aggregate |  | 8:59:39 | 122900 | Clay | Rutting | Outside | 0.4301 | 0.0497 | 0.1356 | 0.0056 | -9.6663 | -10.7497 |  | 08/18/2003 | 06/12/2008 | MnROAD Mainline - Interstate 94 | 2362059 | 1366
21-D-2003 | 21 | Driving | Flexible | 05/15/2007 | Aggregate |  | 8:52:55 | 123300 | Clay | Rutting | Inside | 0.5271 | 0.2529 | 0.1935 | 0.0467 | -4.1247 | -4.2497 |  | 08/18/2003 | 06/12/2008 | MnROAD Mainline - Interstate 94 | 2362059 | 1366
21-D-2003 | 21 | Driving | Flexible | 05/15/2007 | Aggregate |  | 8:52:55 | 123300 | Clay | Rutting | Outside | 0.4363 | 0.0593 | 0.175 | 0.0074 | -9.3538 | -10.5413 |  | 08/18/2003 | 06/12/2008 | MnROAD Mainline - Interstate 94 | 2362059 | 1366
21-D-2003 | 21 | Driving | Flexible | 05/15/2007 | Aggregate |  | 8:53:31 | 123250 | Clay | Rutting | Inside | 0.5894 | 0.246 | 0.025 | 0.0048 | -4.1663 | -4.4163 |  | 08/18/2003 | 06/12/2008 | MnROAD Mainline - Interstate 94 | 2362059 | 1366
21-D-2003 | 21 | Driving | Flexible | 05/15/2007 | Aggregate |  | 8:53:31 | 123250 | Clay | Rutting | Outside | 0.4661 | 0.0888 | 0.0208 | 0.0016 | -9.4788 | -10.5622 |  | 08/18/2003 | 06/12/2008 | MnROAD Mainline - Interstate 94 | 2362059 | 1366
21-D-2003 | 21 | Driving | Flexible | 05/15/2007 | Aggregate |  | 8:54:23 | 123200 | Clay | Rutting | Inside | 0.6644 | 0.4439 | 0.0327 | 0.0147 | -4.333 | -4.458 |  | 08/18/2003 | 06/12/2008 | MnROAD Mainline - Interstate 94 | 2362059 | 1366
21-D-2003 | 21 | Driving | Flexible | 05/15/2007 | Aggregate |  | 8:54:23 | 123200 | Clay | Rutting | Outside | 0.4652 | 0.0155 | 0.0233 | 0.0001 | -9.5205 | -10.6872 |  | 08/18/2003 | 06/12/2008 | MnROAD Mainline - Interstate 94 | 2362059 | 1366
21-D-2003 | 21 | Driving | Flexible | 05/15/2007 | Aggregate |  | 8:55:06 | 123150 | Clay | Rutting | Inside | 0.642 | 0.439 | 0.1428 | 0.0694 | -4.333 | -4.458 |  | 08/18/2003 | 06/12/2008 | MnROAD Mainline - Interstate 94 | 2362059 | 1366
21-D-2003 | 21 | Driving | Flexible | 05/15/2007 | Aggregate |  | 8:55:06 | 123150 | Clay | Rutting | Outside | 0.4904 | 0.0076 | 0.1127 | 0.0001 | -9.4788 | -10.6872 |  | 08/18/2003 | 06/12/2008 | MnROAD Mainline - Interstate 94 | 2362059 | 1366
21-D-2003 | 21 | Driving | Flexible | 05/15/2007 | Aggregate |  | 8:56:05 | 123100 | Clay | Rutting | Inside | 0.7095 | 0.3781 | 0.0241 | 0.007 | -4.4163 | -4.4997 |  | 08/18/2003 | 06/12/2008 | MnROAD Mainline - Interstate 94 | 2362059 | 1366
21-D-2003 | 21 | Driving | Flexible | 05/15/2007 | Aggregate |  | 8:56:05 | 123100 | Clay | Rutting | Outside | 0.5003 | 0.0341 | 0.0184 | 0.0003 | -9.5205 | -10.7497 |  | 08/18/2003 | 06/12/2008 | MnROAD Mainline - Interstate 94 | 2362059 | 1366
21-D-2003 | 21 | Driving | Flexible | 05/15/2007 | Aggregate |  | 8:57:06 | 123050 | Clay | Rutting | Inside | 0.5985 | 0.3224 | 0.1815 | 0.0564 | -4.458 | -4.6455 |  | 08/18/2003 | 06/12/2008 | MnROAD Mainline - Interstate 94 | 2362059 | 1366
21-D-2003 | 21 | Driving | Flexible | 05/15/2007 | Aggregate |  | 8:57:06 | 123050 | Clay | Rutting | Outside | 0.438 | 0.0342 | 0.1362 | 0.003 | -9.6247 | -10.958 |  | 08/18/2003 | 06/12/2008 | MnROAD Mainline - Interstate 94 | 2362059 | 1366
21-D-2003 | 21 | Driving | Flexible | 05/15/2007 | Aggregate |  | 8:57:53 | 123000 | Clay | Rutting | Inside | 0.4926 | 0.2316 | 0.0204 | 0.0043 | -4.333 | -4.4997 |  | 08/18/2003 | 06/12/2008 | MnROAD Mainline - Interstate 94 | 2362059 | 1366
21-D-2003 | 21 | Driving | Flexible | 05/15/2007 | Aggregate |  | 8:57:53 | 123000 | Clay | Rutting | Outside | 0.3883 | 0 | 0.0174 | 0 | -9.3538 | 0 |  | 08/18/2003 | 06/12/2008 | MnROAD Mainline - Interstate 94 | 2362059 | 1366
21-D-2003 | 21 | Driving | Flexible | 05/15/2007 | Aggregate |  | 8:58:49 | 122950 | Clay | Rutting | Inside | 0.6387 | 0.4995 | 0.012 | 0.0075 | -4.3955 | -4.4372 |  | 08/18/2003 | 06/12/2008 | MnROAD Mainline - Interstate 94 | 2362059 | 1366
21-D-2003 | 21 | Driving | Flexible | 05/15/2007 | Aggregate |  | 8:58:49 | 122950 | Clay | Rutting | Outside | 0.4552 | 0.1121 | 0.0086 | 0.0011 | -9.6038 | -10.458 |  | 08/18/2003 | 06/12/2008 | MnROAD Mainline - Interstate 94 | 2362059 | 1366
21-D-2003 | 21 | Driving | Flexible | 05/15/2007 | Aggregate |  | 8:59:39 | 122900 | Clay | Rutting | Inside | 0.5521 | 0.2587 | 0.1619 | 0.0397 | -4.3955 | -4.5413 |  | 08/18/2003 | 06/12/2008 | MnROAD Mainline - Interstate 94 | 2362059 | 1366
21-D-2003 | 21 | Driving | Flexible | 05/15/2007 | Aggregate |  | 8:52:02 | 123350 | Clay | Rutting | Outside | 0.5073 | 0.1489 | 0.2567 | 0.0385 | -9.6455 | -10.4997 |  | 08/18/2003 | 06/12/2008 | MnROAD Mainline - Interstate 94 | 2362059 | 1366
21-P-2003 | 21 | Passing | Flexible | 05/15/2007 | Aggregate |  | 9:02:10 | 123000 | Clay | Rutting | Inside | 0.2102 | 0 | 0.022 | 0 | 4.1455 | 0 |  | 08/18/2003 | 06/12/2008 | MnROAD Mainline - Interstate 94 | 671115 | 1366
21-P-2003 | 21 | Passing | Flexible | 05/15/2007 | Aggregate |  | 9:02:10 | 123000 | Clay | Rutting | Outside | 0.4116 | 0.1444 | 0.0516 | 0.0113 | 9.6455 | 9.7705 |  | 08/18/2003 | 06/12/2008 | MnROAD Mainline - Interstate 94 | 671115 | 1366
21-P-2003 | 21 | Passing | Flexible | 05/15/2007 | Aggregate |  | 9:03:08 | 123050 | Clay | Rutting | Inside | 0.2256 | 0 | 0.0228 | 0 | 3.958 | 0 |  | 08/18/2003 | 06/12/2008 | MnROAD Mainline - Interstate 94 | 671115 | 1366
21-P-2003 | 21 | Passing | Flexible | 05/15/2007 | Aggregate |  | 9:03:08 | 123050 | Clay | Rutting | Outside | 0.4417 | 0.1373 | 0.034 | 0.0068 | 9.2497 | 9.8955 |  | 08/18/2003 | 06/12/2008 | MnROAD Mainline - Interstate 94 | 671115 | 1366
21-P-2003 | 21 | Passing | Flexible | 05/15/2007 | Aggregate |  | 9:04:35 | 123100 | Clay | Rutting | Inside | 0.2778 | 0.1014 | 0.008 | 0.0015 | 3.8955 | 4.333 |  | 08/18/2003 | 06/12/2008 | MnROAD Mainline - Interstate 94 | 671115 | 1366
21-P-2003 | 21 | Passing | Flexible | 05/15/2007 | Aggregate |  | 9:04:35 | 123100 | Clay | Rutting | Outside | 0.4222 | 0.1279 | 0.0136 | 0.0025 | 8.958 | 9.6455 |  | 08/18/2003 | 06/12/2008 | MnROAD Mainline - Interstate 94 | 671115 | 1366
21-P-2003 | 21 | Passing | Flexible | 05/15/2007 | Aggregate |  | 9:05:46 | 123150 | Clay | Rutting | Inside | 0.286 | 0.0175 | 0.0003 | 0 | 4.1663 | 4.4163 |  | 08/18/2003 | 06/12/2008 | MnROAD Mainline - Interstate 94 | 671115 | 1366
21-P-2003 | 21 | Passing | Flexible | 05/15/2007 | Aggregate |  | 9:05:46 | 123150 | Clay | Rutting | Outside | 0.4248 | 0.1037 | 0.0005 | 0 | 9.333 | 9.7913 |  | 08/18/2003 | 06/12/2008 | MnROAD Mainline - Interstate 94 | 671115 | 1366
21-P-2003 | 21 | Passing | Flexible | 05/15/2007 | Aggregate |  | 9:06:35 | 123200 | Clay | Rutting | Inside | 0.2703 | 0.0649 | 0.0145 | 0.0016 | 3.8122 | 4.1663 |  | 08/18/2003 | 06/12/2008 | MnROAD Mainline - Interstate 94 | 671115 | 1366
21-P-2003 | 21 | Passing | Flexible | 05/15/2007 | Aggregate |  | 9:06:35 | 123200 | Clay | Rutting | Outside | 0.4427 | 0.1033 | 0.024 | 0.0043 | 9.2705 | 9.9788 |  | 08/18/2003 | 06/12/2008 | MnROAD Mainline - Interstate 94 | 671115 | 1366
21-P-2003 | 21 | Passing | Flexible | 05/15/2007 | Aggregate |  | 9:07:30 | 123250 | Clay | Rutting | Inside | 0.2813 | 0.0222 | 0.002 | 0 | 4.1872 | 4.3955 |  | 08/18/2003 | 06/12/2008 | MnROAD Mainline - Interstate 94 | 671115 | 1366
21-P-2003 | 21 | Passing | Flexible | 05/15/2007 | Aggregate |  | 9:07:30 | 123250 | Clay | Rutting | Outside | 0.3974 | 0.0067 | 0.0032 | 0 | 9.5205 | 10.083 |  | 08/18/2003 | 06/12/2008 | MnROAD Mainline - Interstate 94 | 671115 | 1366
21-P-2003 | 21 | Passing | Flexible | 05/15/2007 | Aggregate |  | 9:08:16 | 123300 | Clay | Rutting | Inside | 0.2931 | 0 | 0.0096 | 0 | 4.1663 | 0 |  | 08/18/2003 | 06/12/2008 | MnROAD Mainline - Interstate 94 | 671115 | 1366
21-P-2003 | 21 | Passing | Flexible | 05/15/2007 | Aggregate |  | 9:08:16 | 123300 | Clay | Rutting | Outside | 0.336 | 0 | 0.0112 | 0 | 9.4372 | 0 |  | 08/18/2003 | 06/12/2008 | MnROAD Mainline - Interstate 94 | 671115 | 1366
21-P-2003 | 21 | Passing | Flexible | 05/15/2007 | Aggregate |  | 9:09:04 | 123350 | Clay | Rutting | Inside | 0.2273 | 0 | 0.0243 | 0 | 3.8955 | 0 |  | 08/18/2003 | 06/12/2008 | MnROAD Mainline - Interstate 94 | 671115 | 1366
21-P-2003 | 21 | Passing | Flexible | 05/15/2007 | Aggregate |  | 9:09:04 | 123350 | Clay | Rutting | Outside | 0.3949 | 0.0336 | 0.0487 | 0.0011 | 9.2913 | 11.3955 |  | 08/18/2003 | 06/12/2008 | MnROAD Mainline - Interstate 94 | 671115 | 1366
21-P-2003 | 21 | Passing | Flexible | 05/15/2007 | Aggregate |  | 9:00:41 | 122900 | Clay | Rutting | Inside | 0.1629 | 0 | 0.0004 | 0 | 4.1038 | 0 |  | 08/18/2003 | 06/12/2008 | MnROAD Mainline - Interstate 94 | 671115 | 1366
21-P-2003 | 21 | Passing | Flexible | 05/15/2007 | Aggregate |  | 9:00:41 | 122900 | Clay | Rutting | Outside | 0.3353 | 0.0502 | 0.0012 | 0 | 9.6038 | 9.8747 |  | 08/18/2003 | 06/12/2008 | MnROAD Mainline - Interstate 94 | 671115 | 1366
21-P-2003 | 21 | Passing | Flexible | 05/15/2007 | Aggregate |  | 9:01:22 | 122950 | Clay | Rutting | Inside | 0.2355 | 0 | 0.0251 | 0 | 4.1872 | 0 |  | 08/18/2003 | 06/12/2008 | MnROAD Mainline - Interstate 94 | 671115 | 1366
21-P-2003 | 21 | Passing | Flexible | 05/15/2007 | Aggregate |  | 9:01:22 | 122950 | Clay | Rutting | Outside | 0.4063 | 0.1156 | 0.0532 | 0.0081 | 9.5622 | 10.0205 |  | 08/18/2003 | 06/12/2008 | MnROAD Mainline - Interstate 94 | 671115 | 1366
21-D-2003 | 21 | Driving | Flexible | 10/17/2007 | Aggregate |  | 14:13:35 | 123150 | Clay | Rutting | Outside | 0.5448 | 0.1015 | 0.0749 | 0.0052 | -9.5413 | -10.6663 |  | 08/18/2003 | 06/12/2008 | MnROAD Mainline - Interstate 94 | 2667936 | 1521
21-D-2003 | 21 | Driving | Flexible | 10/17/2007 | Aggregate |  | 14:14:53 | 123100 | Clay | Rutting | Inside | 0.8409 | 0.6273 | 0.055 | 0.0321 | -4.3538 | -4.4163 |  | 08/18/2003 | 06/12/2008 | MnROAD Mainline - Interstate 94 | 2667936 | 1521
21-D-2003 | 21 | Driving | Flexible | 10/17/2007 | Aggregate |  | 14:20:32 | 122900 | Clay | Rutting | Outside | 0.4538 | 0.0628 | 0.0925 | 0.0042 | -9.6455 | -10.7288 |  | 08/18/2003 | 06/12/2008 | MnROAD Mainline - Interstate 94 | 2667936 | 1521
21-D-2003 | 21 | Driving | Flexible | 10/17/2007 | Aggregate |  | 14:20:32 | 122900 | Clay | Rutting | Inside | 0.6313 | 0.3743 | 0.1153 | 0.0455 | -4.4372 | -4.5622 |  | 08/18/2003 | 06/12/2008 | MnROAD Mainline - Interstate 94 | 2667936 | 1521
21-D-2003 | 21 | Driving | Flexible | 10/17/2007 | Aggregate |  | 14:19:08 | 122950 | Clay | Rutting | Outside | 0.4846 | 0.0933 | 0.1117 | 0.0086 | -9.4788 | -10.5413 |  | 08/18/2003 | 06/12/2008 | MnROAD Mainline - Interstate 94 | 2667936 | 1521
21-D-2003 | 21 | Driving | Flexible | 10/17/2007 | Aggregate |  | 14:19:08 | 122950 | Clay | Rutting | Inside | 0.7237 | 0.5172 | 0.1567 | 0.0859 | -4.2497 | -4.3538 |  | 08/18/2003 | 06/12/2008 | MnROAD Mainline - Interstate 94 | 2667936 | 1521
21-D-2003 | 21 | Driving | Flexible | 10/17/2007 | Aggregate |  | 14:17:43 | 123000 | Clay | Rutting | Outside | 0.4343 | 0.0713 | 0 | 0 | -9.4163 | -10.6247 |  | 08/18/2003 | 06/12/2008 | MnROAD Mainline - Interstate 94 | 2667936 | 1521
21-D-2003 | 21 | Driving | Flexible | 10/17/2007 | Aggregate |  | 14:17:43 | 123000 | Clay | Rutting | Inside | 0.57 | 0.3534 | 0 | 0 | -4.3747 | -4.4163 |  | 08/18/2003 | 06/12/2008 | MnROAD Mainline - Interstate 94 | 2667936 | 1521
21-D-2003 | 21 | Driving | Flexible | 10/17/2007 | Aggregate |  | 14:16:19 | 123050 | Clay | Rutting | Outside | 0.491 | 0.0864 | 0.2039 | 0.014 | -9.5205 | -10.7288 |  | 08/18/2003 | 06/12/2008 | MnROAD Mainline - Interstate 94 | 2667936 | 1521
21-D-2003 | 21 | Driving | Flexible | 10/17/2007 | Aggregate |  | 14:16:19 | 123050 | Clay | Rutting | Inside | 0.6819 | 0.4243 | 0.2601 | 0.1089 | -4.3955 | -4.5205 |  | 08/18/2003 | 06/12/2008 | MnROAD Mainline - Interstate 94 | 2667936 | 1521
21-D-2003 | 21 | Driving | Flexible | 10/17/2007 | Aggregate |  | 14:14:53 | 123100 | Clay | Rutting | Outside | 0.5255 | 0.0677 | 0.0371 | 0.0015 | -9.4997 | -10.708 |  | 08/18/2003 | 06/12/2008 | MnROAD Mainline - Interstate 94 | 2667936 | 1521
21-D-2003 | 21 | Driving | Flexible | 10/17/2007 | Aggregate |  | 14:13:35 | 123150 | Clay | Rutting | Inside | 0.7433 | 0.5233 | 0.0947 | 0.0498 | -4.3747 | -4.458 |  | 08/18/2003 | 06/12/2008 | MnROAD Mainline - Interstate 94 | 2667936 | 1521
21-D-2003 | 21 | Driving | Flexible | 10/17/2007 | Aggregate |  | 14:11:52 | 123200 | Clay | Rutting | Outside | 0.5181 | 0.0721 | 0.0277 | 0.0014 | -9.583 | -10.6872 |  | 08/18/2003 | 06/12/2008 | MnROAD Mainline - Interstate 94 | 2667936 | 1521
21-D-2003 | 21 | Driving | Flexible | 10/17/2007 | Aggregate |  | 14:11:52 | 123200 | Clay | Rutting | Inside | 0.756 | 0.5563 | 0.0398 | 0.0225 | -4.3955 | -4.458 |  | 08/18/2003 | 06/12/2008 | MnROAD Mainline - Interstate 94 | 2667936 | 1521
21-D-2003 | 21 | Driving | Flexible | 10/17/2007 | Aggregate |  | 14:10:14 | 123250 | Clay | Rutting | Outside | 0.5333 | 0.1629 | 0.0165 | 0.0026 | -9.4372 | -10.3955 |  | 08/18/2003 | 06/12/2008 | MnROAD Mainline - Interstate 94 | 2667936 | 1521
21-D-2003 | 21 | Driving | Flexible | 10/17/2007 | Aggregate |  | 14:10:14 | 123250 | Clay | Rutting | Inside | 0.6893 | 0.46 | 0.02 | 0.0097 | -4.1455 | -4.2497 |  | 08/18/2003 | 06/12/2008 | MnROAD Mainline - Interstate 94 | 2667936 | 1521
21-D-2003 | 21 | Driving | Flexible | 10/17/2007 | Aggregate |  | 14:08:46 | 123300 | Clay | Rutting | Outside | 0.4877 | 0.1393 | 0.0502 | 0.007 | -9.3538 | -10.3538 |  | 08/18/2003 | 06/12/2008 | MnROAD Mainline - Interstate 94 | 2667936 | 1521
21-D-2003 | 21 | Driving | Flexible | 10/17/2007 | Aggregate |  | 14:08:46 | 123300 | Clay | Rutting | Inside | 0.5975 | 0.3752 | 0.0567 | 0.0242 | -4.1247 | -4.2497 |  | 08/18/2003 | 06/12/2008 | MnROAD Mainline - Interstate 94 | 2667936 | 1521
21-D-2003 | 21 | Driving | Flexible | 08/02/2006 | Aggregate |  | 12:27:31 | 123100 | Clay | Rutting | Outside | 0.4994 | 0.0755 | 0.1394 | 0.0106 | -9.6872 | -10.4163 |  | 08/18/2003 | 06/12/2008 | MnROAD Mainline - Interstate 94 | 1791889 | 1080
21-D-2003 | 21 | Driving | Flexible | 08/02/2006 | Aggregate |  | 12:27:31 | 123100 | Clay | Rutting | Inside | 0.6894 | 0.4863 | 0.1658 | 0.0852 | -4.4163 | -4.4788 |  | 08/18/2003 | 06/12/2008 | MnROAD Mainline - Interstate 94 | 1791889 | 1080
21-D-2003 | 21 | Driving | Flexible | 08/02/2006 | Aggregate |  | 12:26:33 | 123150 | Clay | Rutting | Outside | 0.4798 | 0.0552 | 0.0474 | 0.002 | -9.4997 | -10.6455 |  | 08/18/2003 | 06/12/2008 | MnROAD Mainline - Interstate 94 | 1791889 | 1080
21-D-2003 | 21 | Driving | Flexible | 08/02/2006 | Aggregate |  | 12:26:33 | 123150 | Clay | Rutting | Inside | 0.6178 | 0.3895 | 0.0569 | 0.0234 | -4.2913 | -4.4163 |  | 08/18/2003 | 06/12/2008 | MnROAD Mainline - Interstate 94 | 1791889 | 1080
21-D-2003 | 21 | Driving | Flexible | 08/02/2006 | Aggregate |  | 12:25:37 | 123200 | Clay | Rutting | Outside | 0.5037 | 0.0336 | 0.0149 | 0.0003 | -9.6247 | -10.5622 |  | 08/18/2003 | 06/12/2008 | MnROAD Mainline - Interstate 94 | 1791889 | 1080
21-D-2003 | 21 | Driving | Flexible | 08/02/2006 | Aggregate |  | 12:25:37 | 123200 | Clay | Rutting | Inside | 0.648 | 0.314 | 0.0165 | 0.0042 | -4.3955 | -4.458 |  | 08/18/2003 | 06/12/2008 | MnROAD Mainline - Interstate 94 | 1791889 | 1080
21-D-2003 | 21 | Driving | Flexible | 08/02/2006 | Aggregate |  | 12:24:58 | 123250 | Clay | Rutting | Outside | 0.4368 | 0.0618 | 0.0015 | 0.0001 | -9.7288 | -10.6663 |  | 08/18/2003 | 06/12/2008 | MnROAD Mainline - Interstate 94 | 1791889 | 1080
21-D-2003 | 21 | Driving | Flexible | 08/02/2006 | Aggregate |  | 12:24:58 | 123250 | Clay | Rutting | Inside | 0.553 | 0.2615 | 0.0018 | 0.0005 | -4.1455 | -4.2705 |  | 08/18/2003 | 06/12/2008 | MnROAD Mainline - Interstate 94 | 1791889 | 1080
21-D-2003 | 21 | Driving | Flexible | 08/02/2006 | Aggregate |  | 12:24:12 | 123300 | Clay | Rutting | Outside | 0.4243 | 0.0655 | 0.0413 | 0.0028 | -9.4997 | -10.7288 |  | 08/18/2003 | 06/12/2008 | MnROAD Mainline - Interstate 94 | 1791889 | 1080
21-D-2003 | 21 | Driving | Flexible | 08/02/2006 | Aggregate |  | 12:24:12 | 123300 | Clay | Rutting | Inside | 0.4945 | 0.251 | 0.0421 | 0.0123 | -4.1038 | -4.2288 |  | 08/18/2003 | 06/12/2008 | MnROAD Mainline - Interstate 94 | 1791889 | 1080
21-P-2003 | 21 | Passing | Flexible | 08/02/2006 | Aggregate |  | 12:31:47 | 122900 | Clay | Rutting | Inside | 0.2312 | 0 | 0.0131 | 0 | 0.5622 | 0 |  | 08/18/2003 | 06/12/2008 | MnROAD Mainline - Interstate 94 | 478635 | 1080
21-P-2003 | 21 | Passing | Flexible | 08/02/2006 | Aggregate |  | 12:39:22 | 123350 | Clay | Rutting | Outside | 0.3632 | 0.0222 | 0.0512 | 0.0004 | 9.333 | 11.2497 |  | 08/18/2003 | 06/12/2008 | MnROAD Mainline - Interstate 94 | 478635 | 1080
21-P-2003 | 21 | Passing | Flexible | 08/02/2006 | Aggregate |  | 12:38:26 | 123300 | Clay | Rutting | Outside | 0.3303 | 0.0024 | 0.0568 | 0 | 9.5205 | 11.5413 |  | 08/18/2003 | 06/12/2008 | MnROAD Mainline - Interstate 94 | 478635 | 1080
21-P-2003 | 21 | Passing | Flexible | 08/02/2006 | Aggregate |  | 12:38:26 | 123300 | Clay | Rutting | Inside | 0.2744 | 0.0713 | 0.0414 | 0.0054 | 4.1247 | 4.3955 |  | 08/18/2003 | 06/12/2008 | MnROAD Mainline - Interstate 94 | 478635 | 1080
21-P-2003 | 21 | Passing | Flexible | 08/02/2006 | Aggregate |  | 12:37:31 | 123250 | Clay | Rutting | Outside | 0.3605 | 0.0059 | 0.0655 | 0 | 9.4997 | 11.4997 |  | 08/18/2003 | 06/12/2008 | MnROAD Mainline - Interstate 94 | 478635 | 1080
21-P-2003 | 21 | Passing | Flexible | 08/02/2006 | Aggregate |  | 12:37:31 | 123250 | Clay | Rutting | Inside | 0.2595 | 0.0072 | 0.0431 | 0.0001 | 4.1663 | 4.3538 |  | 08/18/2003 | 06/12/2008 | MnROAD Mainline - Interstate 94 | 478635 | 1080
21-P-2003 | 21 | Passing | Flexible | 08/02/2006 | Aggregate |  | 12:36:30 | 123200 | Clay | Rutting | Outside | 0.4229 | 0.0885 | 0.0153 | 0.0023 | 9.3122 | 9.458 |  | 08/18/2003 | 06/12/2008 | MnROAD Mainline - Interstate 94 | 478635 | 1080
21-P-2003 | 21 | Passing | Flexible | 08/02/2006 | Aggregate |  | 12:36:30 | 123200 | Clay | Rutting | Inside | 0.2345 | 0.041 | 0.0077 | 0.0005 | 3.9997 | 4.2705 |  | 08/18/2003 | 06/12/2008 | MnROAD Mainline - Interstate 94 | 478635 | 1080
21-P-2003 | 21 | Passing | Flexible | 08/02/2006 | Aggregate |  | 12:35:34 | 123150 | Clay | Rutting | Outside | 0.3911 | 0.0831 | 0.0127 | 0.0017 | 9.3955 | 11.083 |  | 08/18/2003 | 06/12/2008 | MnROAD Mainline - Interstate 94 | 478635 | 1080
21-P-2003 | 21 | Passing | Flexible | 08/02/2006 | Aggregate |  | 12:35:34 | 123150 | Clay | Rutting | Inside | 0.2647 | 0.0293 | 0.0076 | 0.0001 | 4.2288 | 4.2913 |  | 08/18/2003 | 06/12/2008 | MnROAD Mainline - Interstate 94 | 478635 | 1080
21-P-2003 | 21 | Passing | Flexible | 08/02/2006 | Aggregate |  | 12:34:43 | 123100 | Clay | Rutting | Outside | 0.3933 | 0.0746 | 0.0097 | 0.001 | 8.958 | 10.8538 |  | 08/18/2003 | 06/12/2008 | MnROAD Mainline - Interstate 94 | 478635 | 1080
21-P-2003 | 21 | Passing | Flexible | 08/02/2006 | Aggregate |  | 12:34:43 | 123100 | Clay | Rutting | Inside | 0.2476 | 0.0416 | 0.0051 | 0.0003 | 4.0205 | 4.3955 |  | 08/18/2003 | 06/12/2008 | MnROAD Mainline - Interstate 94 | 478635 | 1080
21-P-2003 | 21 | Passing | Flexible | 08/02/2006 | Aggregate |  | 12:33:50 | 123050 | Clay | Rutting | Outside | 0.4068 | 0.0936 | 0.0325 | 0.0031 | 9.208 | 11.1247 |  | 08/18/2003 | 06/12/2008 | MnROAD Mainline - Interstate 94 | 478635 | 1080
21-P-2003 | 21 | Passing | Flexible | 08/02/2006 | Aggregate |  | 12:33:50 | 123050 | Clay | Rutting | Inside | 0.1926 | 0.0059 | 0.0168 | 0 | 3.958 | 4.7913 |  | 08/18/2003 | 06/12/2008 | MnROAD Mainline - Interstate 94 | 478635 | 1080
21-P-2003 | 21 | Passing | Flexible | 08/02/2006 | Aggregate |  | 12:33:04 | 123000 | Clay | Rutting | Outside | 0.3957 | 0.0932 | 0.0482 | 0.0073 | 9.5622 | 9.8955 |  | 08/18/2003 | 06/12/2008 | MnROAD Mainline - Interstate 94 | 478635 | 1080
21-P-2003 | 21 | Passing | Flexible | 08/02/2006 | Aggregate |  | 12:33:04 | 123000 | Clay | Rutting | Inside | 0.209 | 0 | 0.0228 | 0 | 4.1247 | 0 |  | 08/18/2003 | 06/12/2008 | MnROAD Mainline - Interstate 94 | 478635 | 1080
21-P-2003 | 21 | Passing | Flexible | 08/02/2006 | Aggregate |  | 12:32:28 | 122950 | Clay | Rutting | Outside | 0.3922 | 0.1161 | 0.0536 | 0.0082 | 9.5622 | 9.9997 |  | 08/18/2003 | 06/12/2008 | MnROAD Mainline - Interstate 94 | 478635 | 1080
21-P-2003 | 21 | Passing | Flexible | 08/02/2006 | Aggregate |  | 12:32:28 | 122950 | Clay | Rutting | Inside | 0.2162 | 0 | 0.0247 | 0 | 4.083 | 0 |  | 08/18/2003 | 06/12/2008 | MnROAD Mainline - Interstate 94 | 478635 | 1080
21-P-2003 | 21 | Passing | Flexible | 08/02/2006 | Aggregate |  | 12:31:47 | 122900 | Clay | Rutting | Outside | 0.3154 | 0.0409 | 0.0124 | 0.0006 | 9.6663 | 11.208 |  | 08/18/2003 | 06/12/2008 | MnROAD Mainline - Interstate 94 | 478635 | 1080
21-P-2003 | 21 | Passing | Flexible | 08/02/2006 | Aggregate |  | 12:39:22 | 123350 | Clay | Rutting | Inside | 0.2126 | 0 | 0.0247 | 0 | 3.8122 | 0 |  | 08/18/2003 | 06/12/2008 | MnROAD Mainline - Interstate 94 | 478635 | 1080
21-D-2003 | 21 | Driving | Flexible | 10/25/2006 | Aggregate |  | 12:05:01 | 123350 | Clay | Rutting | Outside | 0.5496 | 0.1879 | 0.2307 | 0.0444 | -9.7288 | -10.458 |  | 08/18/2003 | 06/12/2008 | MnROAD Mainline - Interstate 94 | 1940901 | 1164
21-D-2003 | 21 | Driving | Flexible | 10/25/2006 | Aggregate |  | 12:11:05 | 122900 | Clay | Rutting | Outside | 0.4482 | 0.0253 | 0.1066 | 0.0013 | -9.5622 | -10.8122 |  | 08/18/2003 | 06/12/2008 | MnROAD Mainline - Interstate 94 | 1940901 | 1164
21-D-2003 | 21 | Driving | Flexible | 10/25/2006 | Aggregate |  | 12:05:33 | 123300 | Clay | Rutting | Outside | 0.4717 | 0.1084 | 0.0642 | 0.0071 | -9.3955 | -10.4788 |  | 08/18/2003 | 06/12/2008 | MnROAD Mainline - Interstate 94 | 1940901 | 1164
21-D-2003 | 21 | Driving | Flexible | 10/25/2006 | Aggregate |  | 12:06:06 | 123250 | Clay | Rutting | Inside | 0.5938 | 0.3076 | 0.0659 | 0.0196 | -4.2288 | -4.333 |  | 08/18/2003 | 06/12/2008 | MnROAD Mainline - Interstate 94 | 1940901 | 1164
21-D-2003 | 21 | Driving | Flexible | 10/25/2006 | Aggregate |  | 12:06:06 | 123250 | Clay | Rutting | Outside | 0.5076 | 0.1378 | 0.0617 | 0.0084 | -9.7288 | -10.5413 |  | 08/18/2003 | 06/12/2008 | MnROAD Mainline - Interstate 94 | 1940901 | 1164
21-D-2003 | 21 | Driving | Flexible | 10/25/2006 | Aggregate |  | 12:06:52 | 123200 | Clay | Rutting | Inside | 0.663 | 0.4508 | 0.0539 | 0.025 | -4.3955 | -4.458 |  | 08/18/2003 | 06/12/2008 | MnROAD Mainline - Interstate 94 | 1940901 | 1164
21-D-2003 | 21 | Driving | Flexible | 10/25/2006 | Aggregate |  | 12:06:52 | 123200 | Clay | Rutting | Outside | 0.5248 | 0.0918 | 0.0483 | 0.0034 | -9.6247 | -10.6872 |  | 08/18/2003 | 06/12/2008 | MnROAD Mainline - Interstate 94 | 1940901 | 1164
21-D-2003 | 21 | Driving | Flexible | 10/25/2006 | Aggregate |  | 12:07:29 | 123150 | Clay | Rutting | Inside | 0.6511 | 0.3921 | 0.0201 | 0.0076 | -4.333 | -4.458 |  | 08/18/2003 | 06/12/2008 | MnROAD Mainline - Interstate 94 | 1940901 | 1164
21-D-2003 | 21 | Driving | Flexible | 10/25/2006 | Aggregate |  | 12:07:29 | 123150 | Clay | Rutting | Outside | 0.5307 | 0.0911 | 0.0179 | 0.0012 | -9.458 | -10.6872 |  | 08/18/2003 | 06/12/2008 | MnROAD Mainline - Interstate 94 | 1940901 | 1164
21-D-2003 | 21 | Driving | Flexible | 10/25/2006 | Aggregate |  | 12:08:17 | 123100 | Clay | Rutting | Inside | 0.7256 | 0.4916 | 0.0624 | 0.0292 | -4.4788 | -4.5413 |  | 08/18/2003 | 06/12/2008 | MnROAD Mainline - Interstate 94 | 1940901 | 1164
21-D-2003 | 21 | Driving | Flexible | 10/25/2006 | Aggregate |  | 12:08:17 | 123100 | Clay | Rutting | Outside | 0.5486 | 0.1047 | 0.0536 | 0.004 | -9.6663 | -10.7913 |  | 08/18/2003 | 06/12/2008 | MnROAD Mainline - Interstate 94 | 1940901 | 1164
21-D-2003 | 21 | Driving | Flexible | 10/25/2006 | Aggregate |  | 12:08:59 | 123050 | Clay | Rutting | Inside | 0.6138 | 0.3369 | 0.1011 | 0.032 | -4.4997 | -4.6455 |  | 08/18/2003 | 06/12/2008 | MnROAD Mainline - Interstate 94 | 1940901 | 1164
21-D-2003 | 21 | Driving | Flexible | 10/25/2006 | Aggregate |  | 12:08:59 | 123050 | Clay | Rutting | Outside | 0.4968 | 0.0991 | 0.0925 | 0.0077 | -9.6663 | -10.8538 |  | 08/18/2003 | 06/12/2008 | MnROAD Mainline - Interstate 94 | 1940901 | 1164
21-D-2003 | 21 | Driving | Flexible | 10/25/2006 | Aggregate |  | 12:09:34 | 123000 | Clay | Rutting | Inside | 0.4912 | 0.2451 | 0.0434 | 0.0106 | -4.3538 | -4.4997 |  | 08/18/2003 | 06/12/2008 | MnROAD Mainline - Interstate 94 | 1940901 | 1164
21-D-2003 | 21 | Driving | Flexible | 10/25/2006 | Aggregate |  | 12:09:34 | 123000 | Clay | Rutting | Outside | 0.431 | 0.0647 | 0.044 | 0.0027 | -9.3955 | -10.6872 |  | 08/18/2003 | 06/12/2008 | MnROAD Mainline - Interstate 94 | 1940901 | 1164
21-D-2003 | 21 | Driving | Flexible | 10/25/2006 | Aggregate |  | 12:10:26 | 122950 | Clay | Rutting | Inside | 0.64 | 0.3827 | 0.0621 | 0.0238 | -4.3538 | -4.4788 |  | 08/18/2003 | 06/12/2008 | MnROAD Mainline - Interstate 94 | 1940901 | 1164
21-D-2003 | 21 | Driving | Flexible | 10/25/2006 | Aggregate |  | 12:10:26 | 122950 | Clay | Rutting | Outside | 0.4764 | 0.0599 | 0.0482 | 0.0019 | -9.5205 | -10.6455 |  | 08/18/2003 | 06/12/2008 | MnROAD Mainline - Interstate 94 | 1940901 | 1164
21-D-2003 | 21 | Driving | Flexible | 10/25/2006 | Aggregate |  | 12:11:05 | 122900 | Clay | Rutting | Inside | 0.5543 | 0.288 | 0.1207 | 0.036 | -4.3747 | -4.5622 |  | 08/18/2003 | 06/12/2008 | MnROAD Mainline - Interstate 94 | 1940901 | 1164
21-D-2003 | 21 | Driving | Flexible | 10/25/2006 | Aggregate |  | 12:05:01 | 123350 | Clay | Rutting | Inside | 0.5296 | 0.3308 | 0.1925 | 0.0845 | -4.1872 | -4.3955 |  | 08/18/2003 | 06/12/2008 | MnROAD Mainline - Interstate 94 | 1940901 | 1164
21-D-2003 | 21 | Driving | Flexible | 10/25/2006 | Aggregate |  | 12:05:33 | 123300 | Clay | Rutting | Inside | 0.5304 | 0.3005 | 0.0641 | 0.0219 | -4.083 | -4.2288 |  | 08/18/2003 | 06/12/2008 | MnROAD Mainline - Interstate 94 | 1940901 | 1164
21-P-2003 | 21 | Passing | Flexible | 10/25/2006 | Aggregate |  | 12:17:32 | 123250 | Clay | Rutting | Inside | 0.2895 | 0 | 0.006 | 0 | 4.2497 | 0 |  | 08/18/2003 | 06/12/2008 | MnROAD Mainline - Interstate 94 | 571393 | 1164
21-P-2003 | 21 | Passing | Flexible | 10/25/2006 | Aggregate |  | 12:17:32 | 123250 | Clay | Rutting | Outside | 0.392 | 0.018 | 0.0087 | 0 | 9.458 | 11.333 |  | 08/18/2003 | 06/12/2008 | MnROAD Mainline - Interstate 94 | 571393 | 1164
21-P-2003 | 21 | Passing | Flexible | 10/25/2006 | Aggregate |  | 12:18:05 | 123300 | Clay | Rutting | Inside | 0.2641 | 0.0617 | 0.0211 | 0.0019 | 4.1247 | 4.4997 |  | 08/18/2003 | 06/12/2008 | MnROAD Mainline - Interstate 94 | 571393 | 1164
21-P-2003 | 21 | Passing | Flexible | 10/25/2006 | Aggregate |  | 12:18:05 | 123300 | Clay | Rutting | Outside | 0.3518 | 0 | 0.0293 | 0 | 9.5413 | 0 |  | 08/18/2003 | 06/12/2008 | MnROAD Mainline - Interstate 94 | 571393 | 1164
21-P-2003 | 21 | Passing | Flexible | 10/25/2006 | Aggregate |  | 12:18:51 | 123350 | Clay | Rutting | Inside | 0.2354 | 0 | 0.0322 | 0 | 3.833 | 0 |  | 08/18/2003 | 06/12/2008 | MnROAD Mainline - Interstate 94 | 571393 | 1164
21-P-2003 | 21 | Passing | Flexible | 10/25/2006 | Aggregate |  | 12:18:51 | 123350 | Clay | Rutting | Outside | 0.3844 | 0.0276 | 0.0586 | 0.001 | 9.2705 | 11.2497 |  | 08/18/2003 | 06/12/2008 | MnROAD Mainline - Interstate 94 | 571393 | 1164
21-P-2003 | 21 | Passing | Flexible | 10/25/2006 | Aggregate |  | 12:11:45 | 122900 | Clay | Rutting | Inside | 0.5611 | 0 | 0.0206 | 0 | 2.833 | 0 |  | 08/18/2003 | 06/12/2008 | MnROAD Mainline - Interstate 94 | 571393 | 1164
21-P-2003 | 21 | Passing | Flexible | 10/25/2006 | Aggregate |  | 12:11:45 | 122900 | Clay | Rutting | Outside | 0.3277 | 0.0479 | 0.0188 | 0.0008 | 9.6455 | 11.1455 |  | 08/18/2003 | 06/12/2008 | MnROAD Mainline - Interstate 94 | 571393 | 1164
21-P-2003 | 21 | Passing | Flexible | 10/25/2006 | Aggregate |  | 12:12:26 | 122950 | Clay | Rutting | Inside | 0.2427 | 0 | 0.0449 | 0 | 4.2288 | 0 |  | 08/18/2003 | 06/12/2008 | MnROAD Mainline - Interstate 94 | 571393 | 1164
21-P-2003 | 21 | Passing | Flexible | 10/25/2006 | Aggregate |  | 12:12:26 | 122950 | Clay | Rutting | Outside | 0.4085 | 0.1344 | 0.0851 | 0.0158 | 9.6038 | 10.0413 |  | 08/18/2003 | 06/12/2008 | MnROAD Mainline - Interstate 94 | 571393 | 1164
21-P-2003 | 21 | Passing | Flexible | 10/25/2006 | Aggregate |  | 12:13:04 | 123000 | Clay | Rutting | Inside | 0.2192 | 0 | 0.05 | 0 | 4.2497 | 0 |  | 08/18/2003 | 06/12/2008 | MnROAD Mainline - Interstate 94 | 571393 | 1164
21-P-2003 | 21 | Passing | Flexible | 10/25/2006 | Aggregate |  | 12:13:04 | 123000 | Clay | Rutting | Outside | 0.3962 | 0.0867 | 0.0983 | 0.0132 | 9.6455 | 9.9163 |  | 08/18/2003 | 06/12/2008 | MnROAD Mainline - Interstate 94 | 571393 | 1164
21-P-2003 | 21 | Passing | Flexible | 10/25/2006 | Aggregate |  | 12:13:56 | 123050 | Clay | Rutting | Inside | 0.184 | 0.0128 | 0.017 | 0 | 4.0622 | 4.7913 |  | 08/18/2003 | 06/12/2008 | MnROAD Mainline - Interstate 94 | 571393 | 1164
21-P-2003 | 21 | Passing | Flexible | 10/25/2006 | Aggregate |  | 12:13:56 | 123050 | Clay | Rutting | Outside | 0.4164 | 0.0968 | 0.0414 | 0.0044 | 9.3122 | 11.1247 |  | 08/18/2003 | 06/12/2008 | MnROAD Mainline - Interstate 94 | 571393 | 1164
21-P-2016 | 21 | Passing | Flexible | 05/06/2020 | Aggregate |  | 9:38:28 | 123000 | Clay | Rutting | Outside | 0.1022 | 0 | 0.0717 | 0 | 8.1659 | 0 |  | 09/28/2016 |  | MnROAD Mainline - Interstate 94 | 682285 | 1316
21-P-2003 | 21 | Passing | Flexible | 08/17/2005 | Aggregate |  | 8:35:46 | 123200 | Clay | Rutting | Inside | 0.2401 | 0.0244 | 0.0164 | 0.0004 | 3.9163 | 4.6663 |  | 08/18/2003 | 06/12/2008 | MnROAD Mainline - Interstate 94 | 310429 | 730
21-P-2003 | 21 | Passing | Flexible | 08/17/2005 | Aggregate |  | 8:35:06 | 123150 | Clay | Rutting | Outside | 0.3701 | 0.0764 | 0.0772 | 0.0075 | 9.3122 | 11.083 |  | 08/18/2003 | 06/12/2008 | MnROAD Mainline - Interstate 94 | 310429 | 730
21-P-2003 | 21 | Passing | Flexible | 08/17/2005 | Aggregate |  | 8:35:06 | 123150 | Clay | Rutting | Inside | 0.2498 | 0.0107 | 0.0465 | 0.0002 | 4.1872 | 4.3122 |  | 08/18/2003 | 06/12/2008 | MnROAD Mainline - Interstate 94 | 310429 | 730
21-P-2003 | 21 | Passing | Flexible | 08/17/2005 | Aggregate |  | 8:34:15 | 123100 | Clay | Rutting | Outside | 0.3857 | 0.0545 | 0.0157 | 0.0009 | 9.3538 | 10.9163 |  | 08/18/2003 | 06/12/2008 | MnROAD Mainline - Interstate 94 | 310429 | 730
21-P-2003 | 21 | Passing | Flexible | 08/17/2005 | Aggregate |  | 8:34:15 | 123100 | Clay | Rutting | Inside | 0.2574 | 0.0449 | 0.008 | 0.0006 | 4.0622 | 4.3538 |  | 08/18/2003 | 06/12/2008 | MnROAD Mainline - Interstate 94 | 310429 | 730
21-P-2003 | 21 | Passing | Flexible | 08/17/2005 | Aggregate |  | 8:33:30 | 123050 | Clay | Rutting | Outside | 0.402 | 0.0875 | 0.0593 | 0.0061 | 9.2705 | 11.083 |  | 08/18/2003 | 06/12/2008 | MnROAD Mainline - Interstate 94 | 310429 | 730
21-P-2003 | 21 | Passing | Flexible | 08/17/2005 | Aggregate |  | 8:33:30 | 123050 | Clay | Rutting | Inside | 0.2185 | 0 | 0.033 | 0 | 4.1247 | 0 |  | 08/18/2003 | 06/12/2008 | MnROAD Mainline - Interstate 94 | 310429 | 730
21-P-2003 | 21 | Passing | Flexible | 08/17/2005 | Aggregate |  | 8:32:29 | 123000 | Clay | Rutting | Outside | 0.394 | 0.0896 | 0.032 | 0.005 | 9.4788 | 9.958 |  | 08/18/2003 | 06/12/2008 | MnROAD Mainline - Interstate 94 | 310429 | 730
21-P-2003 | 21 | Passing | Flexible | 08/17/2005 | Aggregate |  | 8:32:29 | 123000 | Clay | Rutting | Inside | 0.2289 | 0 | 0.0186 | 0 | 4.1247 | 0 |  | 08/18/2003 | 06/12/2008 | MnROAD Mainline - Interstate 94 | 310429 | 730
21-P-2003 | 21 | Passing | Flexible | 08/17/2005 | Aggregate |  | 8:31:15 | 122950 | Clay | Rutting | Outside | 0.3893 | 0.0912 | 0.0049 | 0.0006 | 9.4997 | 10.083 |  | 08/18/2003 | 06/12/2008 | MnROAD Mainline - Interstate 94 | 310429 | 730
21-P-2003 | 21 | Passing | Flexible | 08/17/2005 | Aggregate |  | 8:31:15 | 122950 | Clay | Rutting | Inside | 0.2486 | 0 | 0.0026 | 0 | 4.2288 | 0 |  | 08/18/2003 | 06/12/2008 | MnROAD Mainline - Interstate 94 | 310429 | 730
21-P-2003 | 21 | Passing | Flexible | 08/17/2005 | Aggregate |  | 8:29:59 | 122900 | Clay | Rutting | Outside | 0.3062 | 0.0305 | 0.0317 | 0.0004 | 9.6455 | 11.2288 |  | 08/18/2003 | 06/12/2008 | MnROAD Mainline - Interstate 94 | 310429 | 730
21-P-2003 | 21 | Passing | Flexible | 08/17/2005 | Aggregate |  | 8:38:37 | 123350 | Clay | Rutting | Outside | 0.3485 | 0.0213 | 0.0433 | 0.0003 | 9.333 | 11.3122 |  | 08/18/2003 | 06/12/2008 | MnROAD Mainline - Interstate 94 | 310429 | 730
21-D-2003 | 21 | Driving | Flexible | 04/18/2006 | Aggregate |  | 10:31:31 | 123150 | Clay | Rutting | Inside | 0.6173 | 0.3207 | 0.0419 | 0.0116 | -4.333 | -4.4997 |  | 08/18/2003 | 06/12/2008 | MnROAD Mainline - Interstate 94 | 1658552 | 974
21-D-2003 | 21 | Driving | Flexible | 04/18/2006 | Aggregate |  | 10:31:31 | 123150 | Clay | Rutting | Outside | 0.5408 | 0.085 | 0.041 | 0.0025 | -9.5205 | -10.708 |  | 08/18/2003 | 06/12/2008 | MnROAD Mainline - Interstate 94 | 1658552 | 974
21-D-2003 | 21 | Driving | Flexible | 04/18/2006 | Aggregate |  | 10:30:41 | 123200 | Clay | Rutting | Inside | 0.6433 | 0.3626 | 0.0172 | 0.0056 | -4.4372 | -4.5413 |  | 08/18/2003 | 06/12/2008 | MnROAD Mainline - Interstate 94 | 1658552 | 974
21-D-2003 | 21 | Driving | Flexible | 04/18/2006 | Aggregate |  | 10:29:38 | 123250 | Clay | Rutting | Outside | 0.6341 | 0.3326 | 0.0353 | 0.0113 | -9.5622 | -10.5413 |  | 08/18/2003 | 06/12/2008 | MnROAD Mainline - Interstate 94 | 1658552 | 974
21-D-2003 | 21 | Driving | Flexible | 04/18/2006 | Aggregate |  | 10:29:38 | 123250 | Clay | Rutting | Inside | 0.5814 | 0.2392 | 0.028 | 0.0052 | -4.2913 | -4.3955 |  | 08/18/2003 | 06/12/2008 | MnROAD Mainline - Interstate 94 | 1658552 | 974
21-D-2003 | 21 | Driving | Flexible | 04/18/2006 | Aggregate |  | 10:28:53 | 123300 | Clay | Rutting | Outside | 0.4634 | 0.0662 | 0.0072 | 0.0004 | -9.3122 | -10.5622 |  | 08/18/2003 | 06/12/2008 | MnROAD Mainline - Interstate 94 | 1658552 | 974
21-D-2003 | 21 | Driving | Flexible | 04/18/2006 | Aggregate |  | 10:28:53 | 123300 | Clay | Rutting | Inside | 0.5109 | 0.1736 | 0.007 | 0.0009 | -4.1247 | -4.3747 |  | 08/18/2003 | 06/12/2008 | MnROAD Mainline - Interstate 94 | 1658552 | 974
21-D-2003 | 21 | Driving | Flexible | 04/18/2006 | Aggregate |  | 10:27:57 | 123350 | Clay | Rutting | Outside | 0.5363 | 0.1498 | 0.0412 | 0.0062 | -9.4788 | -10.4788 |  | 08/18/2003 | 06/12/2008 | MnROAD Mainline - Interstate 94 | 1658552 | 974
21-D-2003 | 21 | Driving | Flexible | 04/18/2006 | Aggregate |  | 10:27:57 | 123350 | Clay | Rutting | Inside | 0.5084 | 0.2415 | 0.0341 | 0.0093 | -4.1872 | -4.4163 |  | 08/18/2003 | 06/12/2008 | MnROAD Mainline - Interstate 94 | 1658552 | 974
21-D-2003 | 21 | Driving | Flexible | 04/18/2006 | Aggregate |  | 10:35:12 | 122900 | Clay | Rutting | Outside | 0.4472 | 0.0145 | 0.0068 | 0.0001 | -9.6247 | -11.208 |  | 08/18/2003 | 06/12/2008 | MnROAD Mainline - Interstate 94 | 1658552 | 974
21-D-2003 | 21 | Driving | Flexible | 04/18/2006 | Aggregate |  | 10:35:12 | 122900 | Clay | Rutting | Inside | 0.5462 | 0.2363 | 0.0072 | 0.0015 | -4.4372 | -4.6663 |  | 08/18/2003 | 06/12/2008 | MnROAD Mainline - Interstate 94 | 1658552 | 974
21-D-2003 | 21 | Driving | Flexible | 04/18/2006 | Aggregate |  | 10:34:15 | 122950 | Clay | Rutting | Outside | 0.4637 | 0.0178 | 0.0145 | 0.0001 | -9.4372 | -11.0205 |  | 08/18/2003 | 06/12/2008 | MnROAD Mainline - Interstate 94 | 1658552 | 974
21-D-2003 | 21 | Driving | Flexible | 04/18/2006 | Aggregate |  | 10:34:15 | 122950 | Clay | Rutting | Inside | 0.6263 | 0.3377 | 0.0181 | 0.0057 | -4.3538 | -4.5205 |  | 08/18/2003 | 06/12/2008 | MnROAD Mainline - Interstate 94 | 1658552 | 974
21-D-2003 | 21 | Driving | Flexible | 04/18/2006 | Aggregate |  | 10:33:20 | 123000 | Clay | Rutting | Outside | 0.4309 | 0.0593 | 0.0282 | 0.0013 | -9.4997 | -11.1455 |  | 08/18/2003 | 06/12/2008 | MnROAD Mainline - Interstate 94 | 1658552 | 974
21-D-2003 | 21 | Driving | Flexible | 04/18/2006 | Aggregate |  | 10:33:20 | 123000 | Clay | Rutting | Inside | 0.4782 | 0.2221 | 0.0266 | 0.0056 | -4.333 | -4.5413 |  | 08/18/2003 | 06/12/2008 | MnROAD Mainline - Interstate 94 | 1658552 | 974
21-D-2003 | 21 | Driving | Flexible | 04/18/2006 | Aggregate |  | 10:32:43 | 123050 | Clay | Rutting | Outside | 0.4883 | 0.0401 | 0.0479 | 0.001 | -9.5622 | -10.9163 |  | 08/18/2003 | 06/12/2008 | MnROAD Mainline - Interstate 94 | 1658552 | 974
21-D-2003 | 21 | Driving | Flexible | 04/18/2006 | Aggregate |  | 10:32:43 | 123050 | Clay | Rutting | Inside | 0.5883 | 0.2857 | 0.0511 | 0.0121 | -4.4788 | -4.6247 |  | 08/18/2003 | 06/12/2008 | MnROAD Mainline - Interstate 94 | 1658552 | 974
21-D-2003 | 21 | Driving | Flexible | 04/18/2006 | Aggregate |  | 10:32:07 | 123100 | Clay | Rutting | Outside | 0.5498 | 0.0637 | 0.0355 | 0.0014 | -9.6247 | -10.9372 |  | 08/18/2003 | 06/12/2008 | MnROAD Mainline - Interstate 94 | 1658552 | 974
21-D-2003 | 21 | Driving | Flexible | 04/18/2006 | Aggregate |  | 10:32:07 | 123100 | Clay | Rutting | Inside | 0.6896 | 0.4103 | 0.0384 | 0.0139 | -4.458 | -4.5622 |  | 08/18/2003 | 06/12/2008 | MnROAD Mainline - Interstate 94 | 1658552 | 974
21-D-2003 | 21 | Driving | Flexible | 04/18/2006 | Aggregate |  | 10:30:41 | 123200 | Clay | Rutting | Outside | 0.5289 | 0.0543 | 0.0163 | 0.0006 | -9.6038 | -10.7705 |  | 08/18/2003 | 06/12/2008 | MnROAD Mainline - Interstate 94 | 1658552 | 974
21-P-2003 | 21 | Passing | Flexible | 04/18/2006 | Aggregate |  | 10:41:10 | 123200 | Clay | Rutting | Outside | 0.4019 | 0.0755 | 0.0693 | 0.0063 | 9.2705 | 10.833 |  | 08/18/2003 | 06/12/2008 | MnROAD Mainline - Interstate 94 | 439699 | 974
21-P-2003 | 21 | Passing | Flexible | 04/18/2006 | Aggregate |  | 10:41:10 | 123200 | Clay | Rutting | Inside | 0.2474 | 0.0188 | 0.0401 | 0.0005 | 3.9372 | 4.7913 |  | 08/18/2003 | 06/12/2008 | MnROAD Mainline - Interstate 94 | 439699 | 974
21-P-2003 | 21 | Passing | Flexible | 04/18/2006 | Aggregate |  | 10:40:14 | 123150 | Clay | Rutting | Outside | 0.3869 | 0.0765 | 0.0202 | 0.0014 | 9.458 | 11.1038 |  | 08/18/2003 | 06/12/2008 | MnROAD Mainline - Interstate 94 | 439699 | 974
21-P-2003 | 21 | Passing | Flexible | 04/18/2006 | Aggregate |  | 10:40:14 | 123150 | Clay | Rutting | Inside | 0.2713 | 0 | 0.0127 | 0 | 4.2497 | 0 |  | 08/18/2003 | 06/12/2008 | MnROAD Mainline - Interstate 94 | 439699 | 974
21-P-2003 | 21 | Passing | Flexible | 04/18/2006 | Aggregate |  | 10:43:46 | 123350 | Clay | Rutting | Outside | 0.3625 | 0.0123 | 0.0438 | 0.0002 | 9.2705 | 10.8955 |  | 08/18/2003 | 06/12/2008 | MnROAD Mainline - Interstate 94 | 439699 | 974
21-P-2003 | 21 | Passing | Flexible | 04/18/2006 | Aggregate |  | 10:43:46 | 123350 | Clay | Rutting | Inside | 0.234 | 0 | 0.0261 | 0 | 3.958 | 0 |  | 08/18/2003 | 06/12/2008 | MnROAD Mainline - Interstate 94 | 439699 | 974
21-P-2003 | 21 | Passing | Flexible | 04/18/2006 | Aggregate |  | 10:42:45 | 123300 | Clay | Rutting | Outside | 0.3395 | 0 | 0.0365 | 0 | 9.458 | 0 |  | 08/18/2003 | 06/12/2008 | MnROAD Mainline - Interstate 94 | 439699 | 974
21-P-2003 | 21 | Passing | Flexible | 04/18/2006 | Aggregate |  | 10:42:45 | 123300 | Clay | Rutting | Inside | 0.2686 | 0 | 0.028 | 0 | 4.1247 | 0 |  | 08/18/2003 | 06/12/2008 | MnROAD Mainline - Interstate 94 | 439699 | 974
21-P-2003 | 21 | Passing | Flexible | 04/18/2006 | Aggregate |  | 10:41:55 | 123250 | Clay | Rutting | Outside | 0.3628 | 0.0032 | 0.019 | 0 | 9.4997 | 11.583 |  | 08/18/2003 | 06/12/2008 | MnROAD Mainline - Interstate 94 | 439699 | 974
21-P-2003 | 21 | Passing | Flexible | 04/18/2006 | Aggregate |  | 10:39:25 | 123100 | Clay | Rutting | Outside | 0.3979 | 0.0554 | 0.0011 | 0.0001 | 8.9788 | 10.9372 |  | 08/18/2003 | 06/12/2008 | MnROAD Mainline - Interstate 94 | 439699 | 974
21-P-2003 | 21 | Passing | Flexible | 04/18/2006 | Aggregate |  | 10:39:25 | 123100 | Clay | Rutting | Inside | 0.2822 | 0.0118 | 0.0006 | 0 | 3.9372 | 4.9163 |  | 08/18/2003 | 06/12/2008 | MnROAD Mainline - Interstate 94 | 439699 | 974
21-P-2003 | 21 | Passing | Flexible | 04/18/2006 | Aggregate |  | 10:38:38 | 123050 | Clay | Rutting | Outside | 0.4092 | 0.0832 | 0.0448 | 0.0025 | 9.208 | 11.1247 |  | 08/18/2003 | 06/12/2008 | MnROAD Mainline - Interstate 94 | 439699 | 974
21-P-2003 | 21 | Passing | Flexible | 04/18/2006 | Aggregate |  | 10:38:38 | 123050 | Clay | Rutting | Inside | 0.2314 | 0 | 0.033 | 0 | 3.958 | 0 |  | 08/18/2003 | 06/12/2008 | MnROAD Mainline - Interstate 94 | 439699 | 974
21-P-2003 | 21 | Passing | Flexible | 04/18/2006 | Aggregate |  | 10:37:18 | 123000 | Clay | Rutting | Outside | 0.3822 | 0.0606 | 0.1187 | 0.0103 | 9.6038 | 10.9997 |  | 08/18/2003 | 06/12/2008 | MnROAD Mainline - Interstate 94 | 439699 | 974
21-P-2003 | 21 | Passing | Flexible | 04/18/2006 | Aggregate |  | 10:37:18 | 123000 | Clay | Rutting | Inside | 0.5061 | 0.3121 | 0.0775 | 0.0112 | 5.458 | 5.708 |  | 08/18/2003 | 06/12/2008 | MnROAD Mainline - Interstate 94 | 439699 | 974
21-P-2003 | 21 | Passing | Flexible | 04/18/2006 | Aggregate |  | 10:36:35 | 122950 | Clay | Rutting | Outside | 0.4009 | 0.0748 | 0.0917 | 0.0086 | 9.4788 | 10.1247 |  | 08/18/2003 | 06/12/2008 | MnROAD Mainline - Interstate 94 | 439699 | 974
21-P-2003 | 21 | Passing | Flexible | 04/18/2006 | Aggregate |  | 10:36:35 | 122950 | Clay | Rutting | Inside | 0.229 | 0 | 0.0423 | 0 | 4.2288 | 0 |  | 08/18/2003 | 06/12/2008 | MnROAD Mainline - Interstate 94 | 439699 | 974
21-P-2003 | 21 | Passing | Flexible | 04/18/2006 | Aggregate |  | 10:41:55 | 123250 | Clay | Rutting | Inside | 0.285 | 0 | 0.0141 | 0 | 4.1663 | 0 |  | 08/18/2003 | 06/12/2008 | MnROAD Mainline - Interstate 94 | 439699 | 974
21-P-2003 | 21 | Passing | Flexible | 04/18/2006 | Aggregate |  | 10:35:55 | 122900 | Clay | Rutting | Inside | 0.1789 | 0 | 0.0084 | 0 | 4.208 | 0 |  | 08/18/2003 | 06/12/2008 | MnROAD Mainline - Interstate 94 | 439699 | 974
21-P-2003 | 21 | Passing | Flexible | 04/18/2006 | Aggregate |  | 10:35:55 | 122900 | Clay | Rutting | Outside | 0.3114 | 0.0379 | 0.0136 | 0.0002 | 9.5413 | 11.2705 |  | 08/18/2003 | 06/12/2008 | MnROAD Mainline - Interstate 94 | 439699 | 974
21-D-2003 | 21 | Driving | Flexible | 08/02/2006 | Aggregate |  | 12:23:34 | 123350 | Clay | Rutting | Inside | 0.5157 | 0.3492 | 0.0734 | 0.0389 | -3.9372 | -4.3122 |  | 08/18/2003 | 06/12/2008 | MnROAD Mainline - Interstate 94 | 1791889 | 1080
21-D-2003 | 21 | Driving | Flexible | 08/02/2006 | Aggregate |  | 12:23:34 | 123350 | Clay | Rutting | Outside | 0.5078 | 0.1492 | 0.0825 | 0.0143 | -9.8747 | -10.1663 |  | 08/18/2003 | 06/12/2008 | MnROAD Mainline - Interstate 94 | 1791889 | 1080
21-D-2003 | 21 | Driving | Flexible | 08/02/2006 | Aggregate |  | 12:30:42 | 122900 | Clay | Rutting | Outside | 0.4207 | 0.0103 | 0.127 | 0.0005 | -9.4788 | -10.583 |  | 08/18/2003 | 06/12/2008 | MnROAD Mainline - Interstate 94 | 1791889 | 1080
21-D-2003 | 21 | Driving | Flexible | 08/02/2006 | Aggregate |  | 12:30:42 | 122900 | Clay | Rutting | Inside | 0.5207 | 0.2588 | 0.1453 | 0.038 | -4.3955 | -4.583 |  | 08/18/2003 | 06/12/2008 | MnROAD Mainline - Interstate 94 | 1791889 | 1080
21-D-2003 | 21 | Driving | Flexible | 08/02/2006 | Aggregate |  | 12:29:59 | 122950 | Clay | Rutting | Outside | 0.4424 | 0.0731 | 0.018 | 0.001 | -9.458 | -10.6038 |  | 08/18/2003 | 06/12/2008 | MnROAD Mainline - Interstate 94 | 1791889 | 1080
21-D-2003 | 21 | Driving | Flexible | 08/02/2006 | Aggregate |  | 12:29:59 | 122950 | Clay | Rutting | Inside | 0.6026 | 0.3417 | 0.0235 | 0.0079 | -4.3747 | -4.4997 |  | 08/18/2003 | 06/12/2008 | MnROAD Mainline - Interstate 94 | 1791889 | 1080
21-D-2003 | 21 | Driving | Flexible | 08/02/2006 | Aggregate |  | 12:29:14 | 123000 | Clay | Rutting | Outside | 0.4138 | 0.0488 | 0.0091 | 0.0004 | -9.5622 | -11.208 |  | 08/18/2003 | 06/12/2008 | MnROAD Mainline - Interstate 94 | 1791889 | 1080
21-D-2003 | 21 | Driving | Flexible | 08/02/2006 | Aggregate |  | 12:29:14 | 123000 | Clay | Rutting | Inside | 0.4483 | 0.2206 | 0.0086 | 0.0019 | -4.4372 | -4.5622 |  | 08/18/2003 | 06/12/2008 | MnROAD Mainline - Interstate 94 | 1791889 | 1080
21-D-2003 | 21 | Driving | Flexible | 08/02/2006 | Aggregate |  | 12:28:23 | 123050 | Clay | Rutting | Outside | 0.4709 | 0.07 | 0.046 | 0.0029 | -9.7288 | -11.0205 |  | 08/18/2003 | 06/12/2008 | MnROAD Mainline - Interstate 94 | 1791889 | 1080
21-D-2003 | 21 | Driving | Flexible | 08/02/2006 | Aggregate |  | 12:28:23 | 123050 | Clay | Rutting | Inside | 0.5692 | 0.3277 | 0.0524 | 0.0185 | -4.3955 | -4.6455 |  | 08/18/2003 | 06/12/2008 | MnROAD Mainline - Interstate 94 | 1791889 | 1080
21-D-2016 | 21 | Driving | Flexible | 10/16/2019 | Aggregate |  | 12:50:09 | 123200 | Clay | Rutting | Inside | 0.1607 | 0 | 0.1258 | 0 | -3.9784 | 0 |  | 09/28/2016 |  | MnROAD Mainline - Interstate 94 | 2226525 | 1113
21-D-2016 | 21 | Driving | Flexible | 10/16/2019 | Aggregate |  | 12:49:26 | 123250 | Clay | Rutting | Outside | 0.0396 | 0 | 0.0003 | 0 | -9.4367 | 0 |  | 09/28/2016 |  | MnROAD Mainline - Interstate 94 | 2226525 | 1113
21-D-2016 | 21 | Driving | Flexible | 10/16/2019 | Aggregate |  | 12:49:26 | 123250 | Clay | Rutting | Inside | 0.0942 | 0 | 0.0008 | 0 | -3.895 | 0 |  | 09/28/2016 |  | MnROAD Mainline - Interstate 94 | 2226525 | 1113
21-D-2016 | 21 | Driving | Flexible | 10/16/2019 | Aggregate |  | 12:48:25 | 123300 | Clay | Rutting | Outside | 0.0354 | 0 | 0.0073 | 0 | -9.2492 | 0 |  | 09/28/2016 |  | MnROAD Mainline - Interstate 94 | 2226525 | 1113
21-D-2016 | 21 | Driving | Flexible | 10/16/2019 | Aggregate |  | 12:48:25 | 123300 | Clay | Rutting | Inside | 0.1037 | 0 | 0.0377 | 0 | -3.6242 | 0 |  | 09/28/2016 |  | MnROAD Mainline - Interstate 94 | 2226525 | 1113
21-P-2016 | 21 | Passing | Flexible | 10/16/2019 | Aggregate |  | 13:01:59 | 122900 | Clay | Rutting | Inside | 0.0881 | 0 | 0.0046 | 0 | 4.1034 | 0 |  | 09/28/2016 |  | MnROAD Mainline - Interstate 94 | 550837 | 1113
21-P-2016 | 21 | Passing | Flexible | 10/16/2019 | Aggregate |  | 13:10:10 | 123350 | Clay | Rutting | Outside | 0.1504 | 0 | 0.0362 | 0 | 9.2492 | 0 |  | 09/28/2016 |  | MnROAD Mainline - Interstate 94 | 550837 | 1113
21-P-2016 | 21 | Passing | Flexible | 10/16/2019 | Aggregate |  | 13:09:21 | 123300 | Clay | Rutting | Outside | 0.1134 | 0 | 0.0903 | 0 | 9.7075 | 0 |  | 09/28/2016 |  | MnROAD Mainline - Interstate 94 | 550837 | 1113
21-P-2016 | 21 | Passing | Flexible | 10/16/2019 | Aggregate |  | 13:09:21 | 123300 | Clay | Rutting | Inside | 0.0613 | 0 | 0.0445 | 0 | 3.895 | 0 |  | 09/28/2016 |  | MnROAD Mainline - Interstate 94 | 550837 | 1113
21-P-2016 | 21 | Passing | Flexible | 10/16/2019 | Aggregate |  | 13:08:41 | 123250 | Clay | Rutting | Outside | 0.1779 | 0 | 0.0511 | 0 | 9.9575 | 0 |  | 09/28/2016 |  | MnROAD Mainline - Interstate 94 | 550837 | 1113
21-P-2016 | 21 | Passing | Flexible | 10/16/2019 | Aggregate |  | 13:08:41 | 123250 | Clay | Rutting | Inside | 0.07 | 0 | 0.016 | 0 | 3.7075 | 0 |  | 09/28/2016 |  | MnROAD Mainline - Interstate 94 | 550837 | 1113
21-P-2016 | 21 | Passing | Flexible | 10/16/2019 | Aggregate |  | 13:07:56 | 123200 | Clay | Rutting | Outside | 0.1227 | 0 | 0.008 | 0 | 9.5825 | 0 |  | 09/28/2016 |  | MnROAD Mainline - Interstate 94 | 550837 | 1113
21-P-2016 | 21 | Passing | Flexible | 10/16/2019 | Aggregate |  | 13:07:56 | 123200 | Clay | Rutting | Inside | 0.0705 | 0 | 0.0034 | 0 | 3.9367 | 0 |  | 09/28/2016 |  | MnROAD Mainline - Interstate 94 | 550837 | 1113
21-P-2016 | 21 | Passing | Flexible | 10/16/2019 | Aggregate |  | 13:07:07 | 123150 | Clay | Rutting | Outside | 0.106 | 0 | 0.0136 | 0 | 10.4575 | 0 |  | 09/28/2016 |  | MnROAD Mainline - Interstate 94 | 550837 | 1113
21-P-2016 | 21 | Passing | Flexible | 10/16/2019 | Aggregate |  | 13:07:07 | 123150 | Clay | Rutting | Inside | 0.062 | 0 | 0.0052 | 0 | 4.1034 | 0 |  | 09/28/2016 |  | MnROAD Mainline - Interstate 94 | 550837 | 1113
21-P-2016 | 21 | Passing | Flexible | 10/16/2019 | Aggregate |  | 13:05:56 | 123100 | Clay | Rutting | Outside | 0.127 | 0 | 0.0634 | 0 | 9.9992 | 0 |  | 09/28/2016 |  | MnROAD Mainline - Interstate 94 | 550837 | 1113
21-P-2016 | 21 | Passing | Flexible | 10/16/2019 | Aggregate |  | 13:05:56 | 123100 | Clay | Rutting | Inside | 0.0969 | 0 | 0.0374 | 0 | 3.8325 | 0 |  | 09/28/2016 |  | MnROAD Mainline - Interstate 94 | 550837 | 1113
21-P-2016 | 21 | Passing | Flexible | 10/16/2019 | Aggregate |  | 13:04:52 | 123050 | Clay | Rutting | Outside | 0.1249 | 0 | 0.0105 | 0 | 9.9784 | 0 |  | 09/28/2016 |  | MnROAD Mainline - Interstate 94 | 550837 | 1113
21-P-2016 | 21 | Passing | Flexible | 10/16/2019 | Aggregate |  | 13:04:52 | 123050 | Clay | Rutting | Inside | 0.1098 | 0 | 0.0113 | 0 | 3.395 | 0 |  | 09/28/2016 |  | MnROAD Mainline - Interstate 94 | 550837 | 1113
21-P-2016 | 21 | Passing | Flexible | 10/16/2019 | Aggregate |  | 13:04:03 | 123000 | Clay | Rutting | Outside | 0.0777 | 0 | 0.0049 | 0 | 9.7284 | 0 |  | 09/28/2016 |  | MnROAD Mainline - Interstate 94 | 550837 | 1113
21-P-2016 | 21 | Passing | Flexible | 10/16/2019 | Aggregate |  | 13:04:03 | 123000 | Clay | Rutting | Inside | 0.0935 | 0 | 0.0057 | 0 | 3.6659 | 0 |  | 09/28/2016 |  | MnROAD Mainline - Interstate 94 | 550837 | 1113
21-P-2016 | 21 | Passing | Flexible | 10/16/2019 | Aggregate |  | 13:03:04 | 122950 | Clay | Rutting | Outside | 0.1399 | 0 | 0.0151 | 0 | 10.0409 | 0 |  | 09/28/2016 |  | MnROAD Mainline - Interstate 94 | 550837 | 1113
21-P-2016 | 21 | Passing | Flexible | 10/16/2019 | Aggregate |  | 13:03:04 | 122950 | Clay | Rutting | Inside | 0.0842 | 0 | 0.008 | 0 | 3.9367 | 0 |  | 09/28/2016 |  | MnROAD Mainline - Interstate 94 | 550837 | 1113
21-P-2016 | 21 | Passing | Flexible | 10/16/2019 | Aggregate |  | 13:01:59 | 122900 | Clay | Rutting | Outside | 0.1246 | 0 | 0.0064 | 0 | 9.6034 | 0 |  | 09/28/2016 |  | MnROAD Mainline - Interstate 94 | 550837 | 1113
21-P-2016 | 21 | Passing | Flexible | 10/16/2019 | Aggregate |  | 13:10:10 | 123350 | Clay | Rutting | Inside | 0.0693 | 0 | 0.0138 | 0 | 3.9367 | 0 |  | 09/28/2016 |  | MnROAD Mainline - Interstate 94 | 550837 | 1113
21-D-2016 | 21 | Driving | Flexible | 05/06/2020 | Aggregate |  | 9:26:53 | 123300 | Clay | Rutting | Inside | 0.1042 | 0 | 0.0253 | 0 | -4.145 | 0 |  | 09/28/2016 |  | MnROAD Mainline - Interstate 94 | 2707516 | 1316
21-D-2016 | 21 | Driving | Flexible | 05/06/2020 | Aggregate |  | 9:26:53 | 123300 | Clay | Rutting | Outside | 0.0325 | 0 | 0.0049 | 0 | -10.0409 | 0 |  | 09/28/2016 |  | MnROAD Mainline - Interstate 94 | 2707516 | 1316
21-D-2016 | 21 | Driving | Flexible | 05/06/2020 | Aggregate |  | 9:26:04 | 123350 | Clay | Rutting | Inside | 0.1027 | 0 | 0.0342 | 0 | -3.645 | 0 |  | 09/28/2016 |  | MnROAD Mainline - Interstate 94 | 2707516 | 1316
21-D-2016 | 21 | Driving | Flexible | 05/06/2020 | Aggregate |  | 9:34:21 | 122900 | Clay | Rutting | Outside | 0.0025 | 0 | 0 | 0 | -9.3534 | 0 |  | 09/28/2016 |  | MnROAD Mainline - Interstate 94 | 2707516 | 1316
21-D-2016 | 21 | Driving | Flexible | 05/06/2020 | Aggregate |  | 9:34:21 | 122900 | Clay | Rutting | Inside | 0.1041 | 0 | 0.0004 | 0 | -4.1867 | 0 |  | 09/28/2016 |  | MnROAD Mainline - Interstate 94 | 2707516 | 1316
21-D-2016 | 21 | Driving | Flexible | 05/06/2020 | Aggregate |  | 9:33:37 | 122950 | Clay | Rutting | Outside | 0.0375 | 0 | 0.0003 | 0 | -9.3742 | 0 |  | 09/28/2016 |  | MnROAD Mainline - Interstate 94 | 2707516 | 1316
21-D-2016 | 21 | Driving | Flexible | 05/06/2020 | Aggregate |  | 9:33:37 | 122950 | Clay | Rutting | Inside | 0.0988 | 0 | 0.0014 | 0 | -3.8117 | 0 |  | 09/28/2016 |  | MnROAD Mainline - Interstate 94 | 2707516 | 1316
21-D-2016 | 21 | Driving | Flexible | 05/06/2020 | Aggregate |  | 9:32:38 | 123000 | Clay | Rutting | Outside | 0.0293 | 0 | 0.0061 | 0 | -9.8534 | 0 |  | 09/28/2016 |  | MnROAD Mainline - Interstate 94 | 2707516 | 1316
21-D-2016 | 21 | Driving | Flexible | 05/06/2020 | Aggregate |  | 9:32:38 | 123000 | Clay | Rutting | Inside | 0.0827 | 0 | 0.0225 | 0 | -3.9575 | 0 |  | 09/28/2016 |  | MnROAD Mainline - Interstate 94 | 2707516 | 1316
21-D-2016 | 21 | Driving | Flexible | 05/06/2020 | Aggregate |  | 9:31:58 | 123050 | Clay | Rutting | Outside | 0.0361 | 0 | 0.0062 | 0 | -9.3534 | 0 |  | 09/28/2016 |  | MnROAD Mainline - Interstate 94 | 2707516 | 1316
21-D-2016 | 21 | Driving | Flexible | 05/06/2020 | Aggregate |  | 9:31:58 | 123050 | Clay | Rutting | Inside | 0.1045 | 0 | 0.0199 | 0 | -4.0409 | 0 |  | 09/28/2016 |  | MnROAD Mainline - Interstate 94 | 2707516 | 1316
21-D-2016 | 21 | Driving | Flexible | 05/06/2020 | Aggregate |  | 9:31:12 | 123100 | Clay | Rutting | Outside | 0.1183 | 0 | 0.0031 | 0 | -8.7284 | 0 |  | 09/28/2016 |  | MnROAD Mainline - Interstate 94 | 2707516 | 1316
21-D-2016 | 21 | Driving | Flexible | 05/06/2020 | Aggregate |  | 9:31:12 | 123100 | Clay | Rutting | Inside | 0.0667 | 0 | 0.0015 | 0 | -3.8742 | 0 |  | 09/28/2016 |  | MnROAD Mainline - Interstate 94 | 2707516 | 1316
21-D-2016 | 21 | Driving | Flexible | 05/06/2020 | Aggregate |  | 9:29:40 | 123150 | Clay | Rutting | Outside | 0.0515 | 0 | 0.0115 | 0 | -9.9159 | 0 |  | 09/28/2016 |  | MnROAD Mainline - Interstate 94 | 2707516 | 1316
21-D-2016 | 21 | Driving | Flexible | 05/06/2020 | Aggregate |  | 9:29:40 | 123150 | Clay | Rutting | Inside | 0.1237 | 0 | 0.0376 | 0 | -3.6242 | 0 |  | 09/28/2016 |  | MnROAD Mainline - Interstate 94 | 2707516 | 1316
21-D-2016 | 21 | Driving | Flexible | 05/06/2020 | Aggregate |  | 9:29:02 | 123200 | Clay | Rutting | Outside | 0.0368 | 0 | 0.0104 | 0 | -9.8742 | 0 |  | 09/28/2016 |  | MnROAD Mainline - Interstate 94 | 2707516 | 1316
21-D-2016 | 21 | Driving | Flexible | 05/06/2020 | Aggregate |  | 9:29:02 | 123200 | Clay | Rutting | Inside | 0.1348 | 0 | 0.0574 | 0 | -4.27 | 0 |  | 09/28/2016 |  | MnROAD Mainline - Interstate 94 | 2707516 | 1316
21-D-2016 | 21 | Driving | Flexible | 05/06/2020 | Aggregate |  | 9:28:17 | 123250 | Clay | Rutting | Outside | 0.0428 | 0 | 0.0014 | 0 | -9.7075 | 0 |  | 09/28/2016 |  | MnROAD Mainline - Interstate 94 | 2707516 | 1316
21-D-2016 | 21 | Driving | Flexible | 05/06/2020 | Aggregate |  | 9:28:17 | 123250 | Clay | Rutting | Inside | 0.1623 | 0 | 0.0058 | 0 | -3.3742 | 0 |  | 09/28/2016 |  | MnROAD Mainline - Interstate 94 | 2707516 | 1316
21-D-2016 | 21 | Driving | Flexible | 05/06/2020 | Aggregate |  | 9:26:04 | 123350 | Clay | Rutting | Outside | 0.0449 | 0 | 0.0153 | 0 | -10.3742 | 0 |  | 09/28/2016 |  | MnROAD Mainline - Interstate 94 | 2707516 | 1316
21-P-2016 | 21 | Passing | Flexible | 05/06/2020 | Aggregate |  | 9:37:26 | 122950 | Clay | Rutting | Inside | 0.0796 | 0 | 0.014 | 0 | 3.4575 | 0 |  | 09/28/2016 |  | MnROAD Mainline - Interstate 94 | 682285 | 1316
21-P-2016 | 21 | Passing | Flexible | 05/06/2020 | Aggregate |  | 9:36:13 | 122900 | Clay | Rutting | Outside | 0.1512 | 0 | 0.0049 | 0 | 9.2492 | 0 |  | 09/28/2016 |  | MnROAD Mainline - Interstate 94 | 682285 | 1316
21-P-2016 | 21 | Passing | Flexible | 05/06/2020 | Aggregate |  | 9:36:13 | 122900 | Clay | Rutting | Inside | 0.0716 | 0 | 0.0021 | 0 | 3.4159 | 0 |  | 09/28/2016 |  | MnROAD Mainline - Interstate 94 | 682285 | 1316
21-P-2016 | 21 | Passing | Flexible | 05/06/2020 | Aggregate |  | 9:44:46 | 123350 | Clay | Rutting | Outside | 0.1855 | 0 | 0.0082 | 0 | 9.7492 | 0 |  | 09/28/2016 |  | MnROAD Mainline - Interstate 94 | 682285 | 1316
21-P-2016 | 21 | Passing | Flexible | 05/06/2020 | Aggregate |  | 9:44:46 | 123350 | Clay | Rutting | Inside | 0.0814 | 0 | 0.0029 | 0 | 3.9575 | 0 |  | 09/28/2016 |  | MnROAD Mainline - Interstate 94 | 682285 | 1316
21-P-2016 | 21 | Passing | Flexible | 05/06/2020 | Aggregate |  | 9:43:15 | 123300 | Clay | Rutting | Outside | 0.1541 | 0 | 0.0101 | 0 | 9.2284 | 0 |  | 09/28/2016 |  | MnROAD Mainline - Interstate 94 | 682285 | 1316
21-P-2016 | 21 | Passing | Flexible | 05/06/2020 | Aggregate |  | 9:43:15 | 123300 | Clay | Rutting | Inside | 0.0517 | 0 | 0.0027 | 0 | 4.3534 | 0 |  | 09/28/2016 |  | MnROAD Mainline - Interstate 94 | 682285 | 1316
21-P-2016 | 21 | Passing | Flexible | 05/06/2020 | Aggregate |  | 9:42:30 | 123250 | Clay | Rutting | Outside | 0.188 | 0 | 0.064 | 0 | 9.4367 | 0 |  | 09/28/2016 |  | MnROAD Mainline - Interstate 94 | 682285 | 1316
21-P-2016 | 21 | Passing | Flexible | 05/06/2020 | Aggregate |  | 9:42:30 | 123250 | Clay | Rutting | Inside | 0.0708 | 0 | 0.019 | 0 | 4.4367 | 0 |  | 09/28/2016 |  | MnROAD Mainline - Interstate 94 | 682285 | 1316
21-P-2016 | 21 | Passing | Flexible | 05/06/2020 | Aggregate |  | 9:41:21 | 123200 | Clay | Rutting | Outside | 0.1466 | 0 | 0.0044 | 0 | 8.9575 | 0 |  | 09/28/2016 |  | MnROAD Mainline - Interstate 94 | 682285 | 1316
21-P-2016 | 21 | Passing | Flexible | 05/06/2020 | Aggregate |  | 9:41:21 | 123200 | Clay | Rutting | Inside | 0.0587 | 0 | 0.0015 | 0 | 3.4784 | 0 |  | 09/28/2016 |  | MnROAD Mainline - Interstate 94 | 682285 | 1316
21-P-2016 | 21 | Passing | Flexible | 05/06/2020 | Aggregate |  | 9:40:32 | 123150 | Clay | Rutting | Outside | 0.1321 | 0 | 0.0253 | 0 | 9.3742 | 0 |  | 09/28/2016 |  | MnROAD Mainline - Interstate 94 | 682285 | 1316
21-P-2016 | 21 | Passing | Flexible | 05/06/2020 | Aggregate |  | 9:40:32 | 123150 | Clay | Rutting | Inside | 0.0893 | 0 | 0.0105 | 0 | 3.7909 | 0 |  | 09/28/2016 |  | MnROAD Mainline - Interstate 94 | 682285 | 1316
21-P-2016 | 21 | Passing | Flexible | 05/06/2020 | Aggregate |  | 9:39:52 | 123100 | Clay | Rutting | Outside | 0.1552 | 0 | 0.0156 | 0 | 9.3534 | 0 |  | 09/28/2016 |  | MnROAD Mainline - Interstate 94 | 682285 | 1316
21-P-2016 | 21 | Passing | Flexible | 05/06/2020 | Aggregate |  | 9:39:52 | 123100 | Clay | Rutting | Inside | 0.0871 | 0 | 0.0059 | 0 | 3.7492 | 0 |  | 09/28/2016 |  | MnROAD Mainline - Interstate 94 | 682285 | 1316
21-P-2016 | 21 | Passing | Flexible | 05/06/2020 | Aggregate |  | 9:39:05 | 123050 | Clay | Rutting | Outside | 0.1928 | 0 | 0.0081 | 0 | 9.4784 | 0 |  | 09/28/2016 |  | MnROAD Mainline - Interstate 94 | 682285 | 1316
21-P-2016 | 21 | Passing | Flexible | 05/06/2020 | Aggregate |  | 9:39:05 | 123050 | Clay | Rutting | Inside | 0.091 | 0 | 0.0049 | 0 | 3.1867 | 0 |  | 09/28/2016 |  | MnROAD Mainline - Interstate 94 | 682285 | 1316
21-P-2016 | 21 | Passing | Flexible | 05/06/2020 | Aggregate |  | 9:37:26 | 122950 | Clay | Rutting | Outside | 0.1713 | 0 | 0.0364 | 0 | 9.3742 | 0 |  | 09/28/2016 |  | MnROAD Mainline - Interstate 94 | 682285 | 1316
21-P-2016 | 21 | Passing | Flexible | 05/06/2020 | Aggregate |  | 9:38:28 | 123000 | Clay | Rutting | Inside | 0.0768 | 0 | 0.0417 | 0 | 3.645 | 0 |  | 09/28/2016 |  | MnROAD Mainline - Interstate 94 | 682285 | 1316
21-D-2003 | 21 | Driving | Flexible | 04/14/2005 | Aggregate |  | 8:56:34 | 123050 | Clay | Rutting | Outside | 0.4287 | 0 | 0.0131 | 0 | -9.583 | 0 |  | 08/18/2003 | 06/12/2008 | MnROAD Mainline - Interstate 94 | 872439 | 605
21-D-2003 | 21 | Driving | Flexible | 04/14/2005 | Aggregate |  | 8:57:36 | 123000 | Clay | Rutting | Inside | 0.3946 | 0.0599 | 0.0281 | 0.0008 | -3.9788 | -4.6038 |  | 08/18/2003 | 06/12/2008 | MnROAD Mainline - Interstate 94 | 872439 | 605
21-D-2003 | 21 | Driving | Flexible | 04/14/2005 | Aggregate |  | 8:57:36 | 123000 | Clay | Rutting | Outside | 0.401 | 0.0326 | 0.0292 | 0.0003 | -9.3122 | -11.2497 |  | 08/18/2003 | 06/12/2008 | MnROAD Mainline - Interstate 94 | 872439 | 605
21-D-2003 | 21 | Driving | Flexible | 04/14/2005 | Aggregate |  | 8:58:25 | 122950 | Clay | Rutting | Inside | 0.5253 | 0.2464 | 0.0121 | 0.0029 | -4.2288 | -4.5205 |  | 08/18/2003 | 06/12/2008 | MnROAD Mainline - Interstate 94 | 872439 | 605
21-D-2003 | 21 | Driving | Flexible | 04/14/2005 | Aggregate |  | 8:58:25 | 122950 | Clay | Rutting | Outside | 0.4222 | 0.0027 | 0.0098 | 0 | -9.3955 | -11.1663 |  | 08/18/2003 | 06/12/2008 | MnROAD Mainline - Interstate 94 | 872439 | 605
21-D-2003 | 21 | Driving | Flexible | 04/14/2005 | Aggregate |  | 8:59:15 | 122900 | Clay | Rutting | Inside | 0.4429 | 0.116 | 0.1533 | 0.0116 | -4.3955 | -4.6872 |  | 08/18/2003 | 06/12/2008 | MnROAD Mainline - Interstate 94 | 872439 | 605
21-D-2003 | 21 | Driving | Flexible | 04/14/2005 | Aggregate |  | 8:51:45 | 123350 | Clay | Rutting | Outside | 0.4795 | 0.0527 | 0.011 | 0.0004 | -9.2497 | -11.0205 |  | 08/18/2003 | 06/12/2008 | MnROAD Mainline - Interstate 94 | 872439 | 605
21-P-2003 | 21 | Passing | Flexible | 04/14/2005 | Aggregate |  | 9:02:09 | 123000 | Clay | Rutting | Inside | 0.2368 | 0 | 0.0586 | 0 | 4.3955 | 0 |  | 08/18/2003 | 06/12/2008 | MnROAD Mainline - Interstate 94 | 226567 | 605
21-P-2003 | 21 | Passing | Flexible | 04/14/2005 | Aggregate |  | 9:02:09 | 123000 | Clay | Rutting | Outside | 0.3485 | 0.0427 | 0.0876 | 0.003 | 9.2913 | 11.1038 |  | 08/18/2003 | 06/12/2008 | MnROAD Mainline - Interstate 94 | 226567 | 605
21-P-2003 | 21 | Passing | Flexible | 04/14/2005 | Aggregate |  | 9:03:07 | 123050 | Clay | Rutting | Inside | 0.2279 | 0 | 0.0229 | 0 | 4.1247 | 0 |  | 08/18/2003 | 06/12/2008 | MnROAD Mainline - Interstate 94 | 226567 | 605
21-P-2003 | 21 | Passing | Flexible | 04/14/2005 | Aggregate |  | 9:03:07 | 123050 | Clay | Rutting | Outside | 0.3503 | 0.0727 | 0.0293 | 0.0009 | 9.2288 | 11.1663 |  | 08/18/2003 | 06/12/2008 | MnROAD Mainline - Interstate 94 | 226567 | 605
21-P-2003 | 21 | Passing | Flexible | 04/14/2005 | Aggregate |  | 9:04:07 | 123100 | Clay | Rutting | Inside | 0.2313 | 0 | 0.0005 | 0 | 3.9163 | 0 |  | 08/18/2003 | 06/12/2008 | MnROAD Mainline - Interstate 94 | 226567 | 605
21-P-2003 | 21 | Passing | Flexible | 04/14/2005 | Aggregate |  | 9:04:07 | 123100 | Clay | Rutting | Outside | 0.3162 | 0.0361 | 0.0008 | 0 | 9.0413 | 10.8747 |  | 08/18/2003 | 06/12/2008 | MnROAD Mainline - Interstate 94 | 226567 | 605
21-P-2003 | 21 | Passing | Flexible | 04/14/2005 | Aggregate |  | 9:04:54 | 123150 | Clay | Rutting | Inside | 0.2298 | 0 | 0.1297 | 0 | 4.1038 | 0 |  | 08/18/2003 | 06/12/2008 | MnROAD Mainline - Interstate 94 | 226567 | 605
21-P-2003 | 21 | Passing | Flexible | 04/14/2005 | Aggregate |  | 9:04:54 | 123150 | Clay | Rutting | Outside | 0.3203 | 0.0594 | 0.1733 | 0.0059 | 9.5413 | 11.1247 |  | 08/18/2003 | 06/12/2008 | MnROAD Mainline - Interstate 94 | 226567 | 605
21-P-2003 | 21 | Passing | Flexible | 04/14/2005 | Aggregate |  | 9:05:43 | 123200 | Clay | Rutting | Inside | 0.2175 | 0 | 0.0137 | 0 | 3.7705 | 0 |  | 08/18/2003 | 06/12/2008 | MnROAD Mainline - Interstate 94 | 226567 | 605
21-P-2003 | 21 | Passing | Flexible | 04/14/2005 | Aggregate |  | 9:05:43 | 123200 | Clay | Rutting | Outside | 0.3345 | 0.0558 | 0.0226 | 0.0009 | 9.3122 | 10.8955 |  | 08/18/2003 | 06/12/2008 | MnROAD Mainline - Interstate 94 | 226567 | 605
21-P-2003 | 21 | Passing | Flexible | 04/14/2005 | Aggregate |  | 9:06:17 | 123250 | Clay | Rutting | Inside | 0.2679 | 0 | 0.0207 | 0 | 4.1455 | 0 |  | 08/18/2003 | 06/12/2008 | MnROAD Mainline - Interstate 94 | 226567 | 605
21-P-2003 | 21 | Passing | Flexible | 04/14/2005 | Aggregate |  | 9:06:17 | 123250 | Clay | Rutting | Outside | 0.2901 | 0 | 0.0217 | 0 | 9.458 | 0 |  | 08/18/2003 | 06/12/2008 | MnROAD Mainline - Interstate 94 | 226567 | 605
21-P-2003 | 21 | Passing | Flexible | 04/14/2005 | Aggregate |  | 9:07:09 | 123300 | Clay | Rutting | Inside | 0.2561 | 0.0131 | 0.0064 | 0 | 4.3122 | 4.8538 |  | 08/18/2003 | 06/12/2008 | MnROAD Mainline - Interstate 94 | 226567 | 605
21-P-2003 | 21 | Passing | Flexible | 04/14/2005 | Aggregate |  | 9:07:09 | 123300 | Clay | Rutting | Outside | 0.276 | 0.0014 | 0.0072 | 0 | 9.3538 | 11.4163 |  | 08/18/2003 | 06/12/2008 | MnROAD Mainline - Interstate 94 | 226567 | 605
21-P-2003 | 21 | Passing | Flexible | 04/14/2005 | Aggregate |  | 9:08:15 | 123350 | Clay | Rutting | Inside | 0.2161 | 0 | 0.0112 | 0 | 3.8538 | 0 |  | 08/18/2003 | 06/12/2008 | MnROAD Mainline - Interstate 94 | 226567 | 605
21-P-2003 | 21 | Passing | Flexible | 04/14/2005 | Aggregate |  | 9:08:15 | 123350 | Clay | Rutting | Outside | 0.2778 | 0.002 | 0.0143 | 0 | 9.3122 | 11.3747 |  | 08/18/2003 | 06/12/2008 | MnROAD Mainline - Interstate 94 | 226567 | 605
21-P-2003 | 21 | Passing | Flexible | 04/14/2005 | Aggregate |  | 9:00:26 | 122900 | Clay | Rutting | Inside | 0.2104 | 0 | 0.0086 | 0 | 4.2288 | 0 |  | 08/18/2003 | 06/12/2008 | MnROAD Mainline - Interstate 94 | 226567 | 605
21-P-2003 | 21 | Passing | Flexible | 04/14/2005 | Aggregate |  | 9:00:26 | 122900 | Clay | Rutting | Outside | 0.2583 | 0.0211 | 0.0073 | 0.0001 | 9.6455 | 11.333 |  | 08/18/2003 | 06/12/2008 | MnROAD Mainline - Interstate 94 | 226567 | 605
21-P-2003 | 21 | Passing | Flexible | 04/14/2005 | Aggregate |  | 9:01:17 | 122950 | Clay | Rutting | Inside | 0.2275 | 0 | 0.0239 | 0 | 4.2288 | 0 |  | 08/18/2003 | 06/12/2008 | MnROAD Mainline - Interstate 94 | 226567 | 605
21-P-2003 | 21 | Passing | Flexible | 04/14/2005 | Aggregate |  | 9:01:17 | 122950 | Clay | Rutting | Outside | 0.3168 | 0.0207 | 0.0416 | 0.0003 | 9.458 | 11.3538 |  | 08/18/2003 | 06/12/2008 | MnROAD Mainline - Interstate 94 | 226567 | 605
21-D-2003 | 21 | Driving | Flexible | 08/17/2005 | Aggregate |  | 8:29:08 | 122900 | Clay | Rutting | Inside | 0.5546 | 0.2381 | 0.0216 | 0.0045 | -4.4163 | -4.583 |  | 08/18/2003 | 06/12/2008 | MnROAD Mainline - Interstate 94 | 1165058 | 730
21-D-2003 | 21 | Driving | Flexible | 08/17/2005 | Aggregate |  | 8:28:23 | 122950 | Clay | Rutting | Outside | 0.4673 | 0.0102 | 0.017 | 0.0001 | -9.4372 | -10.6872 |  | 08/18/2003 | 06/12/2008 | MnROAD Mainline - Interstate 94 | 1165058 | 730
21-D-2003 | 21 | Driving | Flexible | 08/17/2005 | Aggregate |  | 8:29:08 | 122900 | Clay | Rutting | Outside | 0.4464 | 0 | 0.0196 | 0 | -9.5205 | 0 |  | 08/18/2003 | 06/12/2008 | MnROAD Mainline - Interstate 94 | 1165058 | 730
21-D-2003 | 21 | Driving | Flexible | 08/17/2005 | Aggregate |  | 8:28:23 | 122950 | Clay | Rutting | Inside | 0.6409 | 0.3955 | 0.0218 | 0.009 | -4.333 | -4.4997 |  | 08/18/2003 | 06/12/2008 | MnROAD Mainline - Interstate 94 | 1165058 | 730
21-D-2003 | 21 | Driving | Flexible | 08/17/2005 | Aggregate |  | 8:27:34 | 123000 | Clay | Rutting | Outside | 0.4305 | 0.0542 | 0.0537 | 0.0029 | -9.4163 | -11.1872 |  | 08/18/2003 | 06/12/2008 | MnROAD Mainline - Interstate 94 | 1165058 | 730
21-D-2003 | 21 | Driving | Flexible | 08/17/2005 | Aggregate |  | 8:27:34 | 123000 | Clay | Rutting | Inside | 0.4818 | 0.2755 | 0.0522 | 0.0168 | -4.3747 | -4.5205 |  | 08/18/2003 | 06/12/2008 | MnROAD Mainline - Interstate 94 | 1165058 | 730
21-D-2003 | 21 | Driving | Flexible | 08/17/2005 | Aggregate |  | 8:26:43 | 123050 | Clay | Rutting | Outside | 0.4869 | 0.0645 | 0.0122 | 0.0006 | -9.6038 | -10.8122 |  | 08/18/2003 | 06/12/2008 | MnROAD Mainline - Interstate 94 | 1165058 | 730
21-D-2003 | 21 | Driving | Flexible | 08/17/2005 | Aggregate |  | 8:26:43 | 123050 | Clay | Rutting | Inside | 0.5899 | 0.3326 | 0.0132 | 0.0044 | -4.4997 | -4.6247 |  | 08/18/2003 | 06/12/2008 | MnROAD Mainline - Interstate 94 | 1165058 | 730
21-D-2003 | 21 | Driving | Flexible | 08/17/2005 | Aggregate |  | 8:25:44 | 123100 | Clay | Rutting | Outside | 0.5473 | 0.0958 | 0.0634 | 0.005 | -9.6247 | -10.6872 |  | 08/18/2003 | 06/12/2008 | MnROAD Mainline - Interstate 94 | 1165058 | 730
21-D-2003 | 21 | Driving | Flexible | 08/17/2005 | Aggregate |  | 8:25:44 | 123100 | Clay | Rutting | Inside | 0.6939 | 0.4509 | 0.0707 | 0.0303 | -4.4788 | -4.5622 |  | 08/18/2003 | 06/12/2008 | MnROAD Mainline - Interstate 94 | 1165058 | 730
21-D-2003 | 21 | Driving | Flexible | 08/17/2005 | Aggregate |  | 8:24:56 | 123150 | Clay | Rutting | Outside | 0.5302 | 0.0892 | 0.1683 | 0.0113 | -9.5205 | -10.708 |  | 08/18/2003 | 06/12/2008 | MnROAD Mainline - Interstate 94 | 1165058 | 730
21-D-2003 | 21 | Driving | Flexible | 08/17/2005 | Aggregate |  | 8:24:56 | 123150 | Clay | Rutting | Inside | 0.6233 | 0.379 | 0.1796 | 0.0688 | -4.333 | -4.4997 |  | 08/18/2003 | 06/12/2008 | MnROAD Mainline - Interstate 94 | 1165058 | 730
21-D-2003 | 21 | Driving | Flexible | 08/17/2005 | Aggregate |  | 8:24:03 | 123200 | Clay | Rutting | Outside | 0.5061 | 0.054 | 0.0018 | 0.0001 | -9.583 | -10.7913 |  | 08/18/2003 | 06/12/2008 | MnROAD Mainline - Interstate 94 | 1165058 | 730
21-D-2003 | 21 | Driving | Flexible | 08/17/2005 | Aggregate |  | 8:24:03 | 123200 | Clay | Rutting | Inside | 0.6461 | 0.4236 | 0.002 | 0.0009 | -4.458 | -4.5413 |  | 08/18/2003 | 06/12/2008 | MnROAD Mainline - Interstate 94 | 1165058 | 730
21-D-2003 | 21 | Driving | Flexible | 08/17/2005 | Aggregate |  | 8:23:07 | 123250 | Clay | Rutting | Outside | 0.4977 | 0.1031 | 0.0251 | 0.0025 | -9.3747 | -10.5622 |  | 08/18/2003 | 06/12/2008 | MnROAD Mainline - Interstate 94 | 1165058 | 730
21-D-2003 | 21 | Driving | Flexible | 08/17/2005 | Aggregate |  | 8:23:07 | 123250 | Clay | Rutting | Inside | 0.5868 | 0.3355 | 0.0268 | 0.0096 | -4.208 | -4.3955 |  | 08/18/2003 | 06/12/2008 | MnROAD Mainline - Interstate 94 | 1165058 | 730
21-D-2003 | 21 | Driving | Flexible | 08/17/2005 | Aggregate |  | 8:22:18 | 123300 | Clay | Rutting | Outside | 0.4568 | 0.0636 | 0.032 | 0.0019 | -9.3538 | -10.5205 |  | 08/18/2003 | 06/12/2008 | MnROAD Mainline - Interstate 94 | 1165058 | 730
21-D-2003 | 21 | Driving | Flexible | 08/17/2005 | Aggregate |  | 8:22:18 | 123300 | Clay | Rutting | Inside | 0.5218 | 0.2959 | 0.0327 | 0.0111 | -4.1455 | -4.3122 |  | 08/18/2003 | 06/12/2008 | MnROAD Mainline - Interstate 94 | 1165058 | 730
21-D-2003 | 21 | Driving | Flexible | 08/17/2005 | Aggregate |  | 8:21:38 | 123350 | Clay | Rutting | Outside | 0.5332 | 0.1482 | 0.0863 | 0.0132 | -9.4997 | -10.5622 |  | 08/18/2003 | 06/12/2008 | MnROAD Mainline - Interstate 94 | 1165058 | 730
21-D-2003 | 21 | Driving | Flexible | 08/17/2005 | Aggregate |  | 8:21:38 | 123350 | Clay | Rutting | Inside | 0.5155 | 0.3167 | 0.0742 | 0.0312 | -4.2913 | -4.4372 |  | 08/18/2003 | 06/12/2008 | MnROAD Mainline - Interstate 94 | 1165058 | 730
21-P-2003 | 21 | Passing | Flexible | 08/17/2005 | Aggregate |  | 8:38:37 | 123350 | Clay | Rutting | Inside | 0.2176 | 0 | 0.0247 | 0 | 3.9997 | 0 |  | 08/18/2003 | 06/12/2008 | MnROAD Mainline - Interstate 94 | 310429 | 730
21-P-2003 | 21 | Passing | Flexible | 08/17/2005 | Aggregate |  | 8:29:59 | 122900 | Clay | Rutting | Inside | 0.2114 | 0 | 0.0298 | 0 | 4.083 | 0 |  | 08/18/2003 | 06/12/2008 | MnROAD Mainline - Interstate 94 | 310429 | 730
21-P-2003 | 21 | Passing | Flexible | 08/17/2005 | Aggregate |  | 8:37:36 | 123300 | Clay | Rutting | Outside | 0.3393 | 0 | 0.0071 | 0 | 9.4163 | 0 |  | 08/18/2003 | 06/12/2008 | MnROAD Mainline - Interstate 94 | 310429 | 730
21-P-2003 | 21 | Passing | Flexible | 08/17/2005 | Aggregate |  | 8:37:36 | 123300 | Clay | Rutting | Inside | 0.2622 | 0.0139 | 0.0051 | 0 | 4.1038 | 4.4163 |  | 08/18/2003 | 06/12/2008 | MnROAD Mainline - Interstate 94 | 310429 | 730
21-P-2003 | 21 | Passing | Flexible | 08/17/2005 | Aggregate |  | 8:36:40 | 123250 | Clay | Rutting | Outside | 0.3509 | 0 | 0.0328 | 0 | 9.4997 | 0 |  | 08/18/2003 | 06/12/2008 | MnROAD Mainline - Interstate 94 | 310429 | 730
21-P-2003 | 21 | Passing | Flexible | 08/17/2005 | Aggregate |  | 8:36:40 | 123250 | Clay | Rutting | Inside | 0.263 | 0 | 0.0232 | 0 | 4.1038 | 0 |  | 08/18/2003 | 06/12/2008 | MnROAD Mainline - Interstate 94 | 310429 | 730
21-P-2003 | 21 | Passing | Flexible | 08/17/2005 | Aggregate |  | 8:35:46 | 123200 | Clay | Rutting | Outside | 0.3961 | 0.0764 | 0.0296 | 0.0035 | 9.3122 | 10.9372 |  | 08/18/2003 | 06/12/2008 | MnROAD Mainline - Interstate 94 | 310429 | 730
21-D-2016 | 21 | Driving | Flexible | 10/16/2019 | Aggregate |  | 13:00:12 | 122950 | Clay | Rutting | Inside | 0.0901 | 0 | 0.0138 | 0 | -3.8534 | 0 |  | 09/28/2016 |  | MnROAD Mainline - Interstate 94 | 2226525 | 1113
21-D-2016 | 21 | Driving | Flexible | 10/16/2019 | Aggregate |  | 12:59:23 | 123000 | Clay | Rutting | Outside | 0.0292 | 0 | 0.0024 | 0 | -9.3325 | 0 |  | 09/28/2016 |  | MnROAD Mainline - Interstate 94 | 2226525 | 1113
21-D-2016 | 21 | Driving | Flexible | 10/16/2019 | Aggregate |  | 12:59:23 | 123000 | Clay | Rutting | Inside | 0.077 | 0 | 0.0068 | 0 | -3.7075 | 0 |  | 09/28/2016 |  | MnROAD Mainline - Interstate 94 | 2226525 | 1113
21-D-2016 | 21 | Driving | Flexible | 10/16/2019 | Aggregate |  | 12:52:46 | 123050 | Clay | Rutting | Outside | 0.0523 | 0 | 0.0043 | 0 | -8.7284 | 0 |  | 09/28/2016 |  | MnROAD Mainline - Interstate 94 | 2226525 | 1113
21-D-2016 | 21 | Driving | Flexible | 10/16/2019 | Aggregate |  | 12:52:46 | 123050 | Clay | Rutting | Inside | 0.1056 | 0 | 0.0094 | 0 | -3.8325 | 0 |  | 09/28/2016 |  | MnROAD Mainline - Interstate 94 | 2226525 | 1113
21-D-2016 | 21 | Driving | Flexible | 10/16/2019 | Aggregate |  | 12:52:02 | 123100 | Clay | Rutting | Outside | 0.123 | 0 | 0.0157 | 0 | -8.9784 | 0 |  | 09/28/2016 |  | MnROAD Mainline - Interstate 94 | 2226525 | 1113
21-D-2016 | 21 | Driving | Flexible | 10/16/2019 | Aggregate |  | 12:52:02 | 123100 | Clay | Rutting | Inside | 0.0828 | 0 | 0.0108 | 0 | -3.7284 | 0 |  | 09/28/2016 |  | MnROAD Mainline - Interstate 94 | 2226525 | 1113
21-D-2016 | 21 | Driving | Flexible | 10/16/2019 | Aggregate |  | 12:51:03 | 123150 | Clay | Rutting | Outside | 0.0585 | 0.0039 | 0.0111 | 0 | -11.6867 | -11.9575 |  | 09/28/2016 |  | MnROAD Mainline - Interstate 94 | 2226525 | 1113
21-D-2016 | 21 | Driving | Flexible | 10/16/2019 | Aggregate |  | 12:51:03 | 123150 | Clay | Rutting | Inside | 0.1269 | 0 | 0.0241 | 0 | -3.9159 | 0 |  | 09/28/2016 |  | MnROAD Mainline - Interstate 94 | 2226525 | 1113
21-D-2016 | 21 | Driving | Flexible | 10/16/2019 | Aggregate |  | 12:50:09 | 123200 | Clay | Rutting | Outside | 0.0478 | 0.0014 | 0.0272 | 0 | -9.4367 | -11.9784 |  | 09/28/2016 |  | MnROAD Mainline - Interstate 94 | 2226525 | 1113
21-D-2016 | 21 | Driving | Flexible | 05/20/2019 | Aggregate |  | 8:34:42 | 123100 | Clay | Rutting | Outside | 0.0895 | 0 | 0.026 | 0 | -8.9159 | 0 |  | 09/28/2016 |  | MnROAD Mainline - Interstate 94 | 1944150 | 964
21-D-2016 | 21 | Driving | Flexible | 05/20/2019 | Aggregate |  | 8:35:23 | 123050 | Clay | Rutting | Inside | 0.0866 | 0 | 0.0258 | 0 | -4.02 | 0 |  | 09/28/2016 |  | MnROAD Mainline - Interstate 94 | 1944150 | 964
21-D-2016 | 21 | Driving | Flexible | 05/20/2019 | Aggregate |  | 8:35:23 | 123050 | Clay | Rutting | Outside | 0.0368 | 0 | 0.0078 | 0 | -8.395 | 0 |  | 09/28/2016 |  | MnROAD Mainline - Interstate 94 | 1944150 | 964
21-D-2016 | 21 | Driving | Flexible | 05/20/2019 | Aggregate |  | 8:36:15 | 123000 | Clay | Rutting | Inside | 0.0731 | 0 | 0.0047 | 0 | -3.8534 | 0 |  | 09/28/2016 |  | MnROAD Mainline - Interstate 94 | 1944150 | 964
21-D-2016 | 21 | Driving | Flexible | 05/20/2019 | Aggregate |  | 8:36:15 | 123000 | Clay | Rutting | Outside | 0.0287 | 0 | 0.0013 | 0 | -8.52 | 0 |  | 09/28/2016 |  | MnROAD Mainline - Interstate 94 | 1944150 | 964
21-D-2016 | 21 | Driving | Flexible | 05/20/2019 | Aggregate |  | 8:37:05 | 122950 | Clay | Rutting | Inside | 0.0551 | 0 | 0.0133 | 0 | -3.9784 | 0 |  | 09/28/2016 |  | MnROAD Mainline - Interstate 94 | 1944150 | 964
21-D-2016 | 21 | Driving | Flexible | 05/20/2019 | Aggregate |  | 8:37:05 | 122950 | Clay | Rutting | Outside | 0.0203 | 0 | 0.0031 | 0 | -8.8117 | 0 |  | 09/28/2016 |  | MnROAD Mainline - Interstate 94 | 1944150 | 964
21-D-2016 | 21 | Driving | Flexible | 05/20/2019 | Aggregate |  | 8:38:12 | 122900 | Clay | Rutting | Inside | 0.0901 | 0 | 0.0207 | 0 | -3.7492 | 0 |  | 09/28/2016 |  | MnROAD Mainline - Interstate 94 | 1944150 | 964
21-D-2016 | 21 | Driving | Flexible | 05/20/2019 | Aggregate |  | 8:30:22 | 123350 | Clay | Rutting | Outside | 0.0161 | 0 | 0.0007 | 0 | -9.2492 | 0 |  | 09/28/2016 |  | MnROAD Mainline - Interstate 94 | 1944150 | 964
21-P-2016 | 21 | Passing | Flexible | 05/20/2019 | Aggregate |  | 8:40:55 | 123000 | Clay | Rutting | Inside | 0.0674 | 0 | 0.002 | 0 | 3.7075 | 0 |  | 09/28/2016 |  | MnROAD Mainline - Interstate 94 | 417226 | 964
21-P-2016 | 21 | Passing | Flexible | 05/20/2019 | Aggregate |  | 8:40:55 | 123000 | Clay | Rutting | Outside | 0.0861 | 0 | 0.0032 | 0 | 9.8117 | 0 |  | 09/28/2016 |  | MnROAD Mainline - Interstate 94 | 417226 | 964
21-P-2016 | 21 | Passing | Flexible | 05/20/2019 | Aggregate |  | 8:42:04 | 123050 | Clay | Rutting | Inside | 0.0953 | 0.014 | 0.0038 | 0 | 4.2492 | 6.6659 |  | 09/28/2016 |  | MnROAD Mainline - Interstate 94 | 417226 | 964
21-P-2016 | 21 | Passing | Flexible | 05/20/2019 | Aggregate |  | 8:42:04 | 123050 | Clay | Rutting | Outside | 0.1182 | 0 | 0.0048 | 0 | 9.7909 | 0 |  | 09/28/2016 |  | MnROAD Mainline - Interstate 94 | 417226 | 964
21-P-2016 | 21 | Passing | Flexible | 05/20/2019 | Aggregate |  | 8:42:43 | 123100 | Clay | Rutting | Inside | 0.0799 | 0 | 0.0162 | 0 | 3.9575 | 0 |  | 09/28/2016 |  | MnROAD Mainline - Interstate 94 | 417226 | 964
21-P-2016 | 21 | Passing | Flexible | 05/20/2019 | Aggregate |  | 8:42:43 | 123100 | Clay | Rutting | Outside | 0.1273 | 0 | 0.0349 | 0 | 10.1034 | 0 |  | 09/28/2016 |  | MnROAD Mainline - Interstate 94 | 417226 | 964
21-P-2016 | 21 | Passing | Flexible | 05/20/2019 | Aggregate |  | 8:43:25 | 123150 | Clay | Rutting | Inside | 0.0917 | 0.036 | 0.003 | 0.0001 | 3.8534 | 5.7284 |  | 09/28/2016 |  | MnROAD Mainline - Interstate 94 | 417226 | 964
21-P-2016 | 21 | Passing | Flexible | 05/20/2019 | Aggregate |  | 8:43:25 | 123150 | Clay | Rutting | Outside | 0.0969 | 0 | 0.0038 | 0 | 10.3742 | 0 |  | 09/28/2016 |  | MnROAD Mainline - Interstate 94 | 417226 | 964
21-P-2016 | 21 | Passing | Flexible | 05/20/2019 | Aggregate |  | 8:44:08 | 123200 | Clay | Rutting | Inside | 0.0747 | 0.0009 | 0.0039 | 0 | 3.4367 | 5.3742 |  | 09/28/2016 |  | MnROAD Mainline - Interstate 94 | 417226 | 964
21-P-2016 | 21 | Passing | Flexible | 05/20/2019 | Aggregate |  | 8:44:08 | 123200 | Clay | Rutting | Outside | 0.1176 | 0 | 0.0095 | 0 | 9.4367 | 0 |  | 09/28/2016 |  | MnROAD Mainline - Interstate 94 | 417226 | 964
21-P-2016 | 21 | Passing | Flexible | 05/20/2019 | Aggregate |  | 8:44:49 | 123250 | Clay | Rutting | Inside | 0.1292 | 0.0454 | 0.0069 | 0.0005 | 4.9992 | 5.0617 |  | 09/28/2016 |  | MnROAD Mainline - Interstate 94 | 417226 | 964
21-P-2016 | 21 | Passing | Flexible | 05/20/2019 | Aggregate |  | 8:44:49 | 123250 | Clay | Rutting | Outside | 0.1355 | 0.0001 | 0.0223 | 0 | 9.0617 | 11.9575 |  | 09/28/2016 |  | MnROAD Mainline - Interstate 94 | 417226 | 964
21-P-2016 | 21 | Passing | Flexible | 05/20/2019 | Aggregate |  | 8:45:41 | 123300 | Clay | Rutting | Inside | 0.4872 | 0.0138 | 0.0044 | 0 | 2.645 | 2.7075 |  | 09/28/2016 |  | MnROAD Mainline - Interstate 94 | 417226 | 964
21-P-2016 | 21 | Passing | Flexible | 05/20/2019 | Aggregate |  | 8:45:41 | 123300 | Clay | Rutting | Outside | 0.1078 | 0.0005 | 0.0049 | 0 | 9.9992 | 11.9575 |  | 09/28/2016 |  | MnROAD Mainline - Interstate 94 | 417226 | 964
21-P-2016 | 21 | Passing | Flexible | 05/20/2019 | Aggregate |  | 8:46:51 | 123350 | Clay | Rutting | Inside | 0.0578 | 0 | 0.0029 | 0 | 4.1034 | 0 |  | 09/28/2016 |  | MnROAD Mainline - Interstate 94 | 417226 | 964
21-P-2016 | 21 | Passing | Flexible | 05/20/2019 | Aggregate |  | 8:46:51 | 123350 | Clay | Rutting | Outside | 0.1481 | 0 | 0.0105 | 0 | 10.0617 | 0 |  | 09/28/2016 |  | MnROAD Mainline - Interstate 94 | 417226 | 964
21-P-2016 | 21 | Passing | Flexible | 05/20/2019 | Aggregate |  | 8:39:11 | 122900 | Clay | Rutting | Inside | 0.0891 | 0 | 0.0184 | 0 | 4.145 | 0 |  | 09/28/2016 |  | MnROAD Mainline - Interstate 94 | 417226 | 964
21-P-2016 | 21 | Passing | Flexible | 05/20/2019 | Aggregate |  | 8:39:11 | 122900 | Clay | Rutting | Outside | 0.1266 | 0.0008 | 0.032 | 0 | 9.6242 | 11.9575 |  | 09/28/2016 |  | MnROAD Mainline - Interstate 94 | 417226 | 964
21-P-2016 | 21 | Passing | Flexible | 05/20/2019 | Aggregate |  | 8:40:09 | 122950 | Clay | Rutting | Inside | 0.0694 | 0 | 0.0024 | 0 | 3.9784 | 0 |  | 09/28/2016 |  | MnROAD Mainline - Interstate 94 | 417226 | 964
21-P-2016 | 21 | Passing | Flexible | 05/20/2019 | Aggregate |  | 8:40:09 | 122950 | Clay | Rutting | Outside | 0.1195 | 0 | 0.0054 | 0 | 9.2075 | 0 |  | 09/28/2016 |  | MnROAD Mainline - Interstate 94 | 417226 | 964
21-D-2016 | 21 | Driving | Flexible | 10/16/2019 | Aggregate |  | 12:47:46 | 123350 | Clay | Rutting | Inside | 0.105 | 0 | 0.0007 | 0 | -3.9784 | 0 |  | 09/28/2016 |  | MnROAD Mainline - Interstate 94 | 2226525 | 1113
21-D-2016 | 21 | Driving | Flexible | 10/16/2019 | Aggregate |  | 12:47:46 | 123350 | Clay | Rutting | Outside | 0.0239 | 0 | 0.0001 | 0 | -9.4784 | 0 |  | 09/28/2016 |  | MnROAD Mainline - Interstate 94 | 2226525 | 1113
21-D-2016 | 21 | Driving | Flexible | 10/16/2019 | Aggregate |  | 13:00:54 | 122900 | Clay | Rutting | Outside | 0.0065 | 0 | 0.0002 | 0 | -9.6034 | 0 |  | 09/28/2016 |  | MnROAD Mainline - Interstate 94 | 2226525 | 1113
21-D-2016 | 21 | Driving | Flexible | 10/16/2019 | Aggregate |  | 13:00:54 | 122900 | Clay | Rutting | Inside | 0.119 | 0 | 0.0312 | 0 | -3.8117 | 0 |  | 09/28/2016 |  | MnROAD Mainline - Interstate 94 | 2226525 | 1113
21-D-2016 | 21 | Driving | Flexible | 10/16/2019 | Aggregate |  | 13:00:12 | 122950 | Clay | Rutting | Outside | 0.0307 | 0 | 0.0024 | 0 | -8.4159 | 0 |  | 09/28/2016 |  | MnROAD Mainline - Interstate 94 | 2226525 | 1113
21-P-2003 | 21 | Passing | Flexible | 06/17/2004 | Aggregate |  | 14:45:34 | 123300 | Clay | Rutting | Outside | 0 | 0 | 0 | 0 | 0 | 0 |  | 08/18/2003 | 06/12/2008 | MnROAD Mainline - Interstate 94 | 162771 | 304
21-P-2003 | 21 | Passing | Flexible | 06/17/2004 | Aggregate |  | 14:45:34 | 123300 | Clay | Rutting | Inside | 0.264 | 0.028 | 0.021 | 0 | 4.291 | 4.875 |  | 08/18/2003 | 06/12/2008 | MnROAD Mainline - Interstate 94 | 162771 | 304
21-P-2003 | 21 | Passing | Flexible | 06/17/2004 | Aggregate |  | 14:44:40 | 123250 | Clay | Rutting | Outside | 0 | 0 | 0 | 0 | 0 | 0 |  | 08/18/2003 | 06/12/2008 | MnROAD Mainline - Interstate 94 | 162771 | 304
21-P-2003 | 21 | Passing | Flexible | 06/17/2004 | Aggregate |  | 14:44:40 | 123250 | Clay | Rutting | Inside | 0.242 | 0 | 0.021 | 0 | 4.291 | 0 |  | 08/18/2003 | 06/12/2008 | MnROAD Mainline - Interstate 94 | 162771 | 304
21-P-2003 | 21 | Passing | Flexible | 06/17/2004 | Aggregate |  | 14:44:02 | 123200 | Clay | Rutting | Outside | 0 | 0 | 0 | 0 | 0 | 0 |  | 08/18/2003 | 06/12/2008 | MnROAD Mainline - Interstate 94 | 162771 | 304
21-P-2003 | 21 | Passing | Flexible | 06/17/2004 | Aggregate |  | 14:44:02 | 123200 | Clay | Rutting | Inside | 0.204 | 0.038 | 0.007 | 0 | 3.979 | 4.771 |  | 08/18/2003 | 06/12/2008 | MnROAD Mainline - Interstate 94 | 162771 | 304
21-P-2003 | 21 | Passing | Flexible | 06/17/2004 | Aggregate |  | 14:43:23 | 123150 | Clay | Rutting | Outside | 0 | 0 | 0 | 0 | 0 | 0 |  | 08/18/2003 | 06/12/2008 | MnROAD Mainline - Interstate 94 | 162771 | 304
21-P-2003 | 21 | Passing | Flexible | 06/17/2004 | Aggregate |  | 14:43:23 | 123150 | Clay | Rutting | Inside | 0.232 | 0.014 | 0.046 | 0 | 4.104 | 4.896 |  | 08/18/2003 | 06/12/2008 | MnROAD Mainline - Interstate 94 | 162771 | 304
21-P-2003 | 21 | Passing | Flexible | 06/17/2004 | Aggregate |  | 14:42:27 | 123100 | Clay | Rutting | Outside | 0 | 0 | 0 | 0 | 0 | 0 |  | 08/18/2003 | 06/12/2008 | MnROAD Mainline - Interstate 94 | 162771 | 304
21-P-2003 | 21 | Passing | Flexible | 06/17/2004 | Aggregate |  | 14:42:27 | 123100 | Clay | Rutting | Inside | 0.212 | 0.017 | 0.013 | 0 | 3.979 | 4.937 |  | 08/18/2003 | 06/12/2008 | MnROAD Mainline - Interstate 94 | 162771 | 304
21-P-2003 | 21 | Passing | Flexible | 06/17/2004 | Aggregate |  | 14:41:29 | 123050 | Clay | Rutting | Outside | 0 | 0 | 0 | 0 | 0 | 0 |  | 08/18/2003 | 06/12/2008 | MnROAD Mainline - Interstate 94 | 162771 | 304
21-P-2003 | 21 | Passing | Flexible | 06/17/2004 | Aggregate |  | 14:41:29 | 123050 | Clay | Rutting | Inside | 0.222 | 0 | 0.009 | 0 | 4.104 | 0 |  | 08/18/2003 | 06/12/2008 | MnROAD Mainline - Interstate 94 | 162771 | 304
21-P-2003 | 21 | Passing | Flexible | 06/17/2004 | Aggregate |  | 14:40:17 | 123000 | Clay | Rutting | Outside | 0 | 0 | 0 | 0 | 0 | 0 |  | 08/18/2003 | 06/12/2008 | MnROAD Mainline - Interstate 94 | 162771 | 304
21-P-2003 | 21 | Passing | Flexible | 06/17/2004 | Aggregate |  | 14:40:17 | 123000 | Clay | Rutting | Inside | 0.249 | 0.036 | 0.097 | 0 | 4.333 | 7.104 |  | 08/18/2003 | 06/12/2008 | MnROAD Mainline - Interstate 94 | 162771 | 304
21-P-2003 | 21 | Passing | Flexible | 06/17/2004 | Aggregate |  | 14:39:33 | 122950 | Clay | Rutting | Outside | 0 | 0 | 0 | 0 | 0 | 0 |  | 08/18/2003 | 06/12/2008 | MnROAD Mainline - Interstate 94 | 162771 | 304
21-P-2003 | 21 | Passing | Flexible | 06/17/2004 | Aggregate |  | 14:39:33 | 122950 | Clay | Rutting | Inside | 0.229 | 0 | 0.018 | 0 | 4.271 | 0 |  | 08/18/2003 | 06/12/2008 | MnROAD Mainline - Interstate 94 | 162771 | 304
21-P-2003 | 21 | Passing | Flexible | 06/17/2004 | Aggregate |  | 14:46:20 | 123350 | Clay | Rutting | Outside | 0 | 0 | 0 | 0 | 0 | 0 |  | 08/18/2003 | 06/12/2008 | MnROAD Mainline - Interstate 94 | 162771 | 304
21-D-2003 | 21 | Driving | Flexible | 04/14/2005 | Aggregate |  | 8:51:45 | 123350 | Clay | Rutting | Inside | 0.4224 | 0.1931 | 0.0087 | 0.0023 | -3.4163 | -4.333 |  | 08/18/2003 | 06/12/2008 | MnROAD Mainline - Interstate 94 | 872439 | 605
21-D-2003 | 21 | Driving | Flexible | 04/14/2005 | Aggregate |  | 8:59:15 | 122900 | Clay | Rutting | Outside | 0.3903 | 0 | 0.135 | 0 | -9.5205 | 0 |  | 08/18/2003 | 06/12/2008 | MnROAD Mainline - Interstate 94 | 872439 | 605
21-D-2003 | 21 | Driving | Flexible | 04/14/2005 | Aggregate |  | 8:52:38 | 123300 | Clay | Rutting | Inside | 0.4246 | 0.1765 | 0.0539 | 0.0102 | -4.1247 | -4.4997 |  | 08/18/2003 | 06/12/2008 | MnROAD Mainline - Interstate 94 | 872439 | 605
21-D-2003 | 21 | Driving | Flexible | 04/14/2005 | Aggregate |  | 8:52:38 | 123300 | Clay | Rutting | Outside | 0.401 | 0.029 | 0.0556 | 0.0007 | -9.3747 | -11.1872 |  | 08/18/2003 | 06/12/2008 | MnROAD Mainline - Interstate 94 | 872439 | 605
21-D-2003 | 21 | Driving | Flexible | 04/14/2005 | Aggregate |  | 8:53:13 | 123250 | Clay | Rutting | Inside | 0.4653 | 0.2112 | 0.0244 | 0.0057 | -4.1038 | -4.6663 |  | 08/18/2003 | 06/12/2008 | MnROAD Mainline - Interstate 94 | 872439 | 605
21-D-2003 | 21 | Driving | Flexible | 04/14/2005 | Aggregate |  | 8:53:13 | 123250 | Clay | Rutting | Outside | 0.472 | 0.0347 | 0.0233 | 0.0006 | -9.708 | -11.0205 |  | 08/18/2003 | 06/12/2008 | MnROAD Mainline - Interstate 94 | 872439 | 605
21-D-2003 | 21 | Driving | Flexible | 04/14/2005 | Aggregate |  | 8:54:13 | 123200 | Clay | Rutting | Inside | 0.5152 | 0.2722 | 0.0012 | 0.0003 | -4.2497 | -4.6455 |  | 08/18/2003 | 06/12/2008 | MnROAD Mainline - Interstate 94 | 872439 | 605
21-D-2003 | 21 | Driving | Flexible | 04/14/2005 | Aggregate |  | 8:54:13 | 123200 | Clay | Rutting | Outside | 0.4593 | 0.0104 | 0.0011 | 0 | -9.583 | -11.4372 |  | 08/18/2003 | 06/12/2008 | MnROAD Mainline - Interstate 94 | 872439 | 605
21-D-2003 | 21 | Driving | Flexible | 04/14/2005 | Aggregate |  | 8:54:53 | 123150 | Clay | Rutting | Inside | 0.4886 | 0.2269 | 0.0187 | 0.0045 | -4.2288 | -4.6872 |  | 08/18/2003 | 06/12/2008 | MnROAD Mainline - Interstate 94 | 872439 | 605
21-D-2003 | 21 | Driving | Flexible | 04/14/2005 | Aggregate |  | 8:54:53 | 123150 | Clay | Rutting | Outside | 0.4924 | 0.0067 | 0.0194 | 0 | -9.5205 | -11.4163 |  | 08/18/2003 | 06/12/2008 | MnROAD Mainline - Interstate 94 | 872439 | 605
21-D-2003 | 21 | Driving | Flexible | 04/14/2005 | Aggregate |  | 8:55:37 | 123100 | Clay | Rutting | Inside | 0.538 | 0.2243 | 0.0664 | 0.0117 | -4.3955 | -4.6038 |  | 08/18/2003 | 06/12/2008 | MnROAD Mainline - Interstate 94 | 872439 | 605
21-D-2003 | 21 | Driving | Flexible | 04/14/2005 | Aggregate |  | 8:55:37 | 123100 | Clay | Rutting | Outside | 0.4896 | 0.0125 | 0.0591 | 0.0002 | -9.5622 | -11.5413 |  | 08/18/2003 | 06/12/2008 | MnROAD Mainline - Interstate 94 | 872439 | 605
21-D-2003 | 21 | Driving | Flexible | 04/14/2005 | Aggregate |  | 8:56:34 | 123050 | Clay | Rutting | Inside | 0.4951 | 0.14 | 0.016 | 0.0015 | -4.3747 | -4.7288 |  | 08/18/2003 | 06/12/2008 | MnROAD Mainline - Interstate 94 | 872439 | 605
21-P-2016 | 21 | Passing | Flexible | 06/26/2018 | Aggregate |  | 12:44:16 | 123000 | Clay | Rutting | Outside | 0.1346 | 0 | 0.0046 | 0 | 9.7497 | 0 |  | 09/28/2016 |  | MnROAD Mainline - Interstate 94 | 220920 | 636
21-P-2016 | 21 | Passing | Flexible | 06/26/2018 | Aggregate |  | 12:44:56 | 123050 | Clay | Rutting | Inside | 0.1075 | 0 | 0.006 | 0 | 3.8122 | 0 |  | 09/28/2016 |  | MnROAD Mainline - Interstate 94 | 220920 | 636
21-P-2016 | 21 | Passing | Flexible | 06/26/2018 | Aggregate |  | 12:44:56 | 123050 | Clay | Rutting | Outside | 0.1701 | 0 | 0.0061 | 0 | 9.958 | 0 |  | 09/28/2016 |  | MnROAD Mainline - Interstate 94 | 220920 | 636
21-P-2016 | 21 | Passing | Flexible | 06/26/2018 | Aggregate |  | 12:45:26 | 123100 | Clay | Rutting | Inside | 0.095 | 0 | 0.0186 | 0 | 3.7913 | 0 |  | 09/28/2016 |  | MnROAD Mainline - Interstate 94 | 220920 | 636
21-P-2016 | 21 | Passing | Flexible | 06/26/2018 | Aggregate |  | 12:45:26 | 123100 | Clay | Rutting | Outside | 0.0696 | 0 | 0.0121 | 0 | 9.708 | 0 |  | 09/28/2016 |  | MnROAD Mainline - Interstate 94 | 220920 | 636
21-P-2016 | 21 | Passing | Flexible | 06/26/2018 | Aggregate |  | 12:46:17 | 123150 | Clay | Rutting | Inside | 0.0735 | 0 | 0.0016 | 0 | 4.0413 | 0 |  | 09/28/2016 |  | MnROAD Mainline - Interstate 94 | 220920 | 636
21-P-2016 | 21 | Passing | Flexible | 06/26/2018 | Aggregate |  | 12:46:17 | 123150 | Clay | Rutting | Outside | 0.1087 | 0 | 0.0029 | 0 | 10.3538 | 0 |  | 09/28/2016 |  | MnROAD Mainline - Interstate 94 | 220920 | 636
21-P-2016 | 21 | Passing | Flexible | 06/26/2018 | Aggregate |  | 12:46:54 | 123200 | Clay | Rutting | Inside | 0.0446 | 0 | 0.0035 | 0 | 4.3538 | 0 |  | 09/28/2016 |  | MnROAD Mainline - Interstate 94 | 220920 | 636
21-P-2016 | 21 | Passing | Flexible | 06/26/2018 | Aggregate |  | 12:46:54 | 123200 | Clay | Rutting | Outside | 0.0702 | 0 | 0.0053 | 0 | 9.9788 | 0 |  | 09/28/2016 |  | MnROAD Mainline - Interstate 94 | 220920 | 636
21-P-2016 | 21 | Passing | Flexible | 06/26/2018 | Aggregate |  | 12:47:31 | 123250 | Clay | Rutting | Inside | 0.0791 | 0 | 0.0047 | 0 | 4.083 | 0 |  | 09/28/2016 |  | MnROAD Mainline - Interstate 94 | 220920 | 636
21-P-2016 | 21 | Passing | Flexible | 06/26/2018 | Aggregate |  | 12:47:31 | 123250 | Clay | Rutting | Outside | 0.0981 | 0 | 0.0067 | 0 | 9.8747 | 0 |  | 09/28/2016 |  | MnROAD Mainline - Interstate 94 | 220920 | 636
21-P-2016 | 21 | Passing | Flexible | 06/26/2018 | Aggregate |  | 12:48:20 | 123300 | Clay | Rutting | Inside | 0.0667 | 0 | 0.0138 | 0 | 4.3955 | 0 |  | 09/28/2016 |  | MnROAD Mainline - Interstate 94 | 220920 | 636
21-P-2016 | 21 | Passing | Flexible | 06/26/2018 | Aggregate |  | 12:48:20 | 123300 | Clay | Rutting | Outside | 0.1104 | 0 | 0.0232 | 0 | 10.1872 | 0 |  | 09/28/2016 |  | MnROAD Mainline - Interstate 94 | 220920 | 636
21-P-2016 | 21 | Passing | Flexible | 06/26/2018 | Aggregate |  | 12:48:58 | 123350 | Clay | Rutting | Inside | 0.0683 | 0 | 0.0105 | 0 | 3.4997 | 0 |  | 09/28/2016 |  | MnROAD Mainline - Interstate 94 | 220920 | 636
21-P-2016 | 21 | Passing | Flexible | 06/26/2018 | Aggregate |  | 12:48:58 | 123350 | Clay | Rutting | Outside | 0.1143 | 0 | 0.0191 | 0 | 9.6663 | 0 |  | 09/28/2016 |  | MnROAD Mainline - Interstate 94 | 220920 | 636
21-D-2016 | 21 | Driving | Flexible | 10/07/2018 | Aggregate |  | 9:53:20 | 123350 | Clay | Rutting | Inside | 0.1023 | 0 | 0.0068 | 0 | -3.8325 | 0 |  | 09/28/2016 |  | MnROAD Mainline - Interstate 94 | 1489907 | 739
21-D-2016 | 21 | Driving | Flexible | 10/07/2018 | Aggregate |  | 9:53:20 | 123350 | Clay | Rutting | Outside | 0.0105 | 0 | 0.0002 | 0 | -9.9159 | 0 |  | 09/28/2016 |  | MnROAD Mainline - Interstate 94 | 1489907 | 739
21-D-2016 | 21 | Driving | Flexible | 10/07/2018 | Aggregate |  | 9:59:13 | 122900 | Clay | Rutting | Outside | 0.0022 | 0 | 0 | 0 | -9.395 | 0 |  | 09/28/2016 |  | MnROAD Mainline - Interstate 94 | 1489907 | 739
21-D-2016 | 21 | Driving | Flexible | 10/07/2018 | Aggregate |  | 9:59:13 | 122900 | Clay | Rutting | Inside | 0.1015 | 0.0045 | 0.0355 | 0.0001 | -3.7909 | -4.6659 |  | 09/28/2016 |  | MnROAD Mainline - Interstate 94 | 1489907 | 739
21-D-2016 | 21 | Driving | Flexible | 10/07/2018 | Aggregate |  | 9:58:16 | 122950 | Clay | Rutting | Outside | 0.0309 | 0 | 0.001 | 0 | -8.1867 | 0 |  | 09/28/2016 |  | MnROAD Mainline - Interstate 94 | 1489907 | 739
21-D-2016 | 21 | Driving | Flexible | 10/07/2018 | Aggregate |  | 9:58:16 | 122950 | Clay | Rutting | Inside | 0.0921 | 0 | 0.0061 | 0 | -3.2909 | 0 |  | 09/28/2016 |  | MnROAD Mainline - Interstate 94 | 1489907 | 739
21-D-2016 | 21 | Driving | Flexible | 10/07/2018 | Aggregate |  | 9:57:31 | 123000 | Clay | Rutting | Outside | 0.024 | 0 | 0.0007 | 0 | -9.5825 | 0 |  | 09/28/2016 |  | MnROAD Mainline - Interstate 94 | 1489907 | 739
21-D-2016 | 21 | Driving | Flexible | 10/07/2018 | Aggregate |  | 9:57:31 | 123000 | Clay | Rutting | Inside | 0.083 | 0 | 0.0041 | 0 | -3.6034 | 0 |  | 09/28/2016 |  | MnROAD Mainline - Interstate 94 | 1489907 | 739
21-D-2016 | 21 | Driving | Flexible | 10/07/2018 | Aggregate |  | 9:56:55 | 123050 | Clay | Rutting | Outside | 0.0337 | 0 | 0.0027 | 0 | -8.4784 | 0 |  | 09/28/2016 |  | MnROAD Mainline - Interstate 94 | 1489907 | 739
21-D-2016 | 21 | Driving | Flexible | 10/07/2018 | Aggregate |  | 9:56:55 | 123050 | Clay | Rutting | Inside | 0.1111 | 0 | 0.0138 | 0 | -3.7284 | 0 |  | 09/28/2016 |  | MnROAD Mainline - Interstate 94 | 1489907 | 739
21-D-2016 | 21 | Driving | Flexible | 10/07/2018 | Aggregate |  | 9:56:18 | 123100 | Clay | Rutting | Outside | 0.0909 | 0.0008 | 0.0173 | 0 | -9.0825 | -11.9784 |  | 09/28/2016 |  | MnROAD Mainline - Interstate 94 | 1489907 | 739
21-D-2016 | 21 | Driving | Flexible | 10/07/2018 | Aggregate |  | 9:56:18 | 123100 | Clay | Rutting | Inside | 0.064 | 0 | 0.0139 | 0 | -3.7284 | 0 |  | 09/28/2016 |  | MnROAD Mainline - Interstate 94 | 1489907 | 739
21-D-2016 | 21 | Driving | Flexible | 10/07/2018 | Aggregate |  | 9:55:43 | 123150 | Clay | Rutting | Outside | 0.0276 | 0 | 0.0002 | 0 | -8.77 | 0 |  | 09/28/2016 |  | MnROAD Mainline - Interstate 94 | 1489907 | 739
21-D-2016 | 21 | Driving | Flexible | 10/07/2018 | Aggregate |  | 9:55:43 | 123150 | Clay | Rutting | Inside | 0.1048 | 0 | 0.001 | 0 | -3.7492 | 0 |  | 09/28/2016 |  | MnROAD Mainline - Interstate 94 | 1489907 | 739
21-D-2016 | 21 | Driving | Flexible | 10/07/2018 | Aggregate |  | 9:55:11 | 123200 | Clay | Rutting | Outside | 0.0237 | 0 | 0.0057 | 0 | -9.2492 | 0 |  | 09/28/2016 |  | MnROAD Mainline - Interstate 94 | 1489907 | 739
21-D-2016 | 21 | Driving | Flexible | 10/07/2018 | Aggregate |  | 9:55:11 | 123200 | Clay | Rutting | Inside | 0.1318 | 0 | 0.0524 | 0 | -3.395 | 0 |  | 09/28/2016 |  | MnROAD Mainline - Interstate 94 | 1489907 | 739
21-D-2016 | 21 | Driving | Flexible | 10/07/2018 | Aggregate |  | 9:54:31 | 123250 | Clay | Rutting | Outside | 0.0357 | 0 | 0.0076 | 0 | -9.1659 | 0 |  | 09/28/2016 |  | MnROAD Mainline - Interstate 94 | 1489907 | 739
21-D-2016 | 21 | Driving | Flexible | 10/07/2018 | Aggregate |  | 9:54:31 | 123250 | Clay | Rutting | Inside | 0.1002 | 0 | 0.0304 | 0 | -3.6867 | 0 |  | 09/28/2016 |  | MnROAD Mainline - Interstate 94 | 1489907 | 739
21-D-2016 | 21 | Driving | Flexible | 10/07/2018 | Aggregate |  | 9:53:56 | 123300 | Clay | Rutting | Outside | 0.0262 | 0 | 0.0007 | 0 | -9.77 | 0 |  | 09/28/2016 |  | MnROAD Mainline - Interstate 94 | 1489907 | 739
21-D-2016 | 21 | Driving | Flexible | 10/07/2018 | Aggregate |  | 9:53:56 | 123300 | Clay | Rutting | Inside | 0.0908 | 0 | 0.0037 | 0 | -3.6034 | 0 |  | 09/28/2016 |  | MnROAD Mainline - Interstate 94 | 1489907 | 739
21-P-2016 | 21 | Passing | Flexible | 10/07/2018 | Aggregate |  | 10:06:57 | 123250 | Clay | Rutting | Outside | 0.1356 | 0 | 0.0642 | 0 | 9.8325 | 0 |  | 09/28/2016 |  | MnROAD Mainline - Interstate 94 | 290470 | 739
21-P-2016 | 21 | Passing | Flexible | 10/07/2018 | Aggregate |  | 10:07:31 | 123300 | Clay | Rutting | Outside | 0.1021 | 0 | 0.006 | 0 | 9.4992 | 0 |  | 09/28/2016 |  | MnROAD Mainline - Interstate 94 | 290470 | 739
21-P-2016 | 21 | Passing | Flexible | 10/07/2018 | Aggregate |  | 10:06:20 | 123200 | Clay | Rutting | Outside | 0.0946 | 0 | 0.008 | 0 | 10.0617 | 0 |  | 09/28/2016 |  | MnROAD Mainline - Interstate 94 | 290470 | 739
21-P-2016 | 21 | Passing | Flexible | 10/07/2018 | Aggregate |  | 10:06:20 | 123200 | Clay | Rutting | Inside | 0.0605 | 0 | 0.0041 | 0 | 3.8534 | 0 |  | 09/28/2016 |  | MnROAD Mainline - Interstate 94 | 290470 | 739
21-P-2016 | 21 | Passing | Flexible | 10/07/2018 | Aggregate |  | 10:05:40 | 123150 | Clay | Rutting | Outside | 0.0761 | 0 | 0.0078 | 0 | 10.4367 | 0 |  | 09/28/2016 |  | MnROAD Mainline - Interstate 94 | 290470 | 739
21-P-2016 | 21 | Passing | Flexible | 10/07/2018 | Aggregate |  | 10:05:40 | 123150 | Clay | Rutting | Inside | 0.0516 | 0 | 0.0033 | 0 | 3.645 | 0 |  | 09/28/2016 |  | MnROAD Mainline - Interstate 94 | 290470 | 739
21-P-2016 | 21 | Passing | Flexible | 10/07/2018 | Aggregate |  | 10:05:02 | 123100 | Clay | Rutting | Outside | 0.1025 | 0 | 0.0365 | 0 | 9.7284 | 0 |  | 09/28/2016 |  | MnROAD Mainline - Interstate 94 | 290470 | 739
21-P-2016 | 21 | Passing | Flexible | 10/07/2018 | Aggregate |  | 10:05:02 | 123100 | Clay | Rutting | Inside | 0.0982 | 0 | 0.0346 | 0 | 3.7492 | 0 |  | 09/28/2016 |  | MnROAD Mainline - Interstate 94 | 290470 | 739
21-P-2016 | 21 | Passing | Flexible | 10/07/2018 | Aggregate |  | 10:04:21 | 123050 | Clay | Rutting | Outside | 0.1132 | 0 | 0.0113 | 0 | 10.3117 | 0 |  | 09/28/2016 |  | MnROAD Mainline - Interstate 94 | 290470 | 739
21-P-2016 | 21 | Passing | Flexible | 10/07/2018 | Aggregate |  | 10:04:21 | 123050 | Clay | Rutting | Inside | 0.0804 | 0 | 0.0091 | 0 | 3.8117 | 0 |  | 09/28/2016 |  | MnROAD Mainline - Interstate 94 | 290470 | 739
21-P-2016 | 21 | Passing | Flexible | 10/07/2018 | Aggregate |  | 10:03:29 | 123000 | Clay | Rutting | Outside | 0.0616 | 0 | 0.0015 | 0 | 9.8534 | 0 |  | 09/28/2016 |  | MnROAD Mainline - Interstate 94 | 290470 | 739
21-P-2016 | 21 | Passing | Flexible | 10/07/2018 | Aggregate |  | 10:03:29 | 123000 | Clay | Rutting | Inside | 0.082 | 0 | 0.0019 | 0 | 3.8117 | 0 |  | 09/28/2016 |  | MnROAD Mainline - Interstate 94 | 290470 | 739
21-P-2016 | 21 | Passing | Flexible | 10/07/2018 | Aggregate |  | 10:01:02 | 122950 | Clay | Rutting | Outside | 0.1168 | 0 | 0.018 | 0 | 9.27 | 0 |  | 09/28/2016 |  | MnROAD Mainline - Interstate 94 | 290470 | 739
21-P-2016 | 21 | Passing | Flexible | 10/07/2018 | Aggregate |  | 10:01:02 | 122950 | Clay | Rutting | Inside | 0.0719 | 0 | 0.009 | 0 | 4.0617 | 0 |  | 09/28/2016 |  | MnROAD Mainline - Interstate 94 | 290470 | 739
21-P-2016 | 21 | Passing | Flexible | 10/07/2018 | Aggregate |  | 10:00:08 | 122900 | Clay | Rutting | Outside | 0.1138 | 0 | 0.0015 | 0 | 9.3742 | 0 |  | 09/28/2016 |  | MnROAD Mainline - Interstate 94 | 290470 | 739
21-P-2016 | 21 | Passing | Flexible | 10/07/2018 | Aggregate |  | 10:00:08 | 122900 | Clay | Rutting | Inside | 0.0848 | 0 | 0.0012 | 0 | 3.77 | 0 |  | 09/28/2016 |  | MnROAD Mainline - Interstate 94 | 290470 | 739
21-P-2016 | 21 | Passing | Flexible | 10/07/2018 | Aggregate |  | 10:07:31 | 123300 | Clay | Rutting | Inside | 0.0551 | 0.0004 | 0.0033 | 0 | 3.4992 | 5.6867 |  | 09/28/2016 |  | MnROAD Mainline - Interstate 94 | 290470 | 739
21-P-2016 | 21 | Passing | Flexible | 10/07/2018 | Aggregate |  | 10:06:57 | 123250 | Clay | Rutting | Inside | 0.0468 | 0 | 0.0156 | 0 | 3.895 | 0 |  | 09/28/2016 |  | MnROAD Mainline - Interstate 94 | 290470 | 739
21-D-2016 | 21 | Driving | Flexible | 05/20/2019 | Aggregate |  | 8:30:22 | 123350 | Clay | Rutting | Inside | 0.0654 | 0 | 0.004 | 0 | -4.1242 | 0 |  | 09/28/2016 |  | MnROAD Mainline - Interstate 94 | 1944150 | 964
21-D-2016 | 21 | Driving | Flexible | 05/20/2019 | Aggregate |  | 8:38:12 | 122900 | Clay | Rutting | Outside | 0 | 0 | 0 | 0 | -9.395 | 0 |  | 09/28/2016 |  | MnROAD Mainline - Interstate 94 | 1944150 | 964
21-D-2016 | 21 | Driving | Flexible | 05/20/2019 | Aggregate |  | 8:31:31 | 123300 | Clay | Rutting | Inside | 0.0955 | 0 | 0.0148 | 0 | -3.9159 | 0 |  | 09/28/2016 |  | MnROAD Mainline - Interstate 94 | 1944150 | 964
21-D-2016 | 21 | Driving | Flexible | 05/20/2019 | Aggregate |  | 8:31:31 | 123300 | Clay | Rutting | Outside | 0.0355 | 0 | 0.0032 | 0 | -8.895 | 0 |  | 09/28/2016 |  | MnROAD Mainline - Interstate 94 | 1944150 | 964
21-D-2016 | 21 | Driving | Flexible | 05/20/2019 | Aggregate |  | 8:32:15 | 123250 | Clay | Rutting | Inside | 0.1099 | 0 | 0.011 | 0 | -3.6242 | 0 |  | 09/28/2016 |  | MnROAD Mainline - Interstate 94 | 1944150 | 964
21-D-2016 | 21 | Driving | Flexible | 05/20/2019 | Aggregate |  | 8:32:15 | 123250 | Clay | Rutting | Outside | 0.3766 | 0.1868 | 0.0076 | 0.002 | -10.0617 | -10.2909 |  | 09/28/2016 |  | MnROAD Mainline - Interstate 94 | 1944150 | 964
21-D-2016 | 21 | Driving | Flexible | 05/20/2019 | Aggregate |  | 8:33:16 | 123200 | Clay | Rutting | Inside | 0.1003 | 0 | 0.0018 | 0 | -3.7909 | 0 |  | 09/28/2016 |  | MnROAD Mainline - Interstate 94 | 1944150 | 964
21-D-2016 | 21 | Driving | Flexible | 05/20/2019 | Aggregate |  | 8:33:16 | 123200 | Clay | Rutting | Outside | 0.0307 | 0 | 0.0003 | 0 | -9.0617 | 0 |  | 09/28/2016 |  | MnROAD Mainline - Interstate 94 | 1944150 | 964
21-D-2016 | 21 | Driving | Flexible | 05/20/2019 | Aggregate |  | 8:33:54 | 123150 | Clay | Rutting | Inside | 0.082 | 0 | 0.0018 | 0 | -3.8534 | 0 |  | 09/28/2016 |  | MnROAD Mainline - Interstate 94 | 1944150 | 964
21-D-2016 | 21 | Driving | Flexible | 05/20/2019 | Aggregate |  | 8:33:54 | 123150 | Clay | Rutting | Outside | 0.0522 | 0.0023 | 0.0013 | 0 | -11.6242 | -11.8742 |  | 09/28/2016 |  | MnROAD Mainline - Interstate 94 | 1944150 | 964
21-D-2016 | 21 | Driving | Flexible | 05/20/2019 | Aggregate |  | 8:34:42 | 123100 | Clay | Rutting | Inside | 0.0521 | 0 | 0.0122 | 0 | -3.9575 | 0 |  | 09/28/2016 |  | MnROAD Mainline - Interstate 94 | 1944150 | 964
21-D-2016 | 21 | Driving | Flexible | 04/25/2017 | Aggregate |  | 7:43:51 | 123350 | Clay | Rutting | Outside | 0.0175 | 0 | 0.0012 | 0 | -9.7288 | 0 |  | 09/28/2016 |  | MnROAD Mainline - Interstate 94 | 462819 | 209
21-D-2016 | 21 | Driving | Flexible | 04/25/2017 | Aggregate |  | 7:51:25 | 122900 | Clay | Rutting | Outside | 0 | 0 | 0 | 0 | 0 | 0 |  | 09/28/2016 |  | MnROAD Mainline - Interstate 94 | 462819 | 209
21-D-2016 | 21 | Driving | Flexible | 04/25/2017 | Aggregate |  | 7:51:25 | 122900 | Clay | Rutting | Inside | 0.0497 | 0 | 0.0016 | 0 | -3.8747 | 0 |  | 09/28/2016 |  | MnROAD Mainline - Interstate 94 | 462819 | 209
21-D-2016 | 21 | Driving | Flexible | 04/25/2017 | Aggregate |  | 7:50:26 | 122950 | Clay | Rutting | Outside | 0.0178 | 0 | 0.0019 | 0 | -9.0413 | 0 |  | 09/28/2016 |  | MnROAD Mainline - Interstate 94 | 462819 | 209
21-D-2016 | 21 | Driving | Flexible | 04/25/2017 | Aggregate |  | 7:50:26 | 122950 | Clay | Rutting | Inside | 0.0478 | 0 | 0.0145 | 0 | -3.8538 | 0 |  | 09/28/2016 |  | MnROAD Mainline - Interstate 94 | 462819 | 209
21-D-2016 | 21 | Driving | Flexible | 04/25/2017 | Aggregate |  | 7:49:24 | 123000 | Clay | Rutting | Outside | 0.021 | 0 | 0.0014 | 0 | -8.7913 | 0 |  | 09/28/2016 |  | MnROAD Mainline - Interstate 94 | 462819 | 209
21-D-2016 | 21 | Driving | Flexible | 04/25/2017 | Aggregate |  | 7:49:24 | 123000 | Clay | Rutting | Inside | 0.0469 | 0 | 0.0043 | 0 | -2.5205 | 0 |  | 09/28/2016 |  | MnROAD Mainline - Interstate 94 | 462819 | 209
21-D-2016 | 21 | Driving | Flexible | 04/25/2017 | Aggregate |  | 7:48:44 | 123050 | Clay | Rutting | Outside | 0.0185 | 0 | 0.0008 | 0 | -9.0413 | 0 |  | 09/28/2016 |  | MnROAD Mainline - Interstate 94 | 462819 | 209
21-D-2016 | 21 | Driving | Flexible | 04/25/2017 | Aggregate |  | 7:48:44 | 123050 | Clay | Rutting | Inside | 0.0345 | 0 | 0.0027 | 0 | -4.458 | 0 |  | 09/28/2016 |  | MnROAD Mainline - Interstate 94 | 462819 | 209
21-D-2016 | 21 | Driving | Flexible | 04/25/2017 | Aggregate |  | 7:47:41 | 123100 | Clay | Rutting | Outside | 0.052 | 0 | 0.0013 | 0 | -9.1038 | 0 |  | 09/28/2016 |  | MnROAD Mainline - Interstate 94 | 462819 | 209
21-D-2016 | 21 | Driving | Flexible | 04/25/2017 | Aggregate |  | 7:47:41 | 123100 | Clay | Rutting | Inside | 0.0301 | 0 | 0.0016 | 0 | -3.9372 | 0 |  | 09/28/2016 |  | MnROAD Mainline - Interstate 94 | 462819 | 209
21-D-2016 | 21 | Driving | Flexible | 04/25/2017 | Aggregate |  | 7:46:46 | 123150 | Clay | Rutting | Outside | 0.0091 | 0 | 0.0005 | 0 | -9.2705 | 0 |  | 09/28/2016 |  | MnROAD Mainline - Interstate 94 | 462819 | 209
21-D-2016 | 21 | Driving | Flexible | 04/25/2017 | Aggregate |  | 7:46:46 | 123150 | Clay | Rutting | Inside | 0.0422 | 0 | 0.0079 | 0 | -4.1038 | 0 |  | 09/28/2016 |  | MnROAD Mainline - Interstate 94 | 462819 | 209
21-D-2016 | 21 | Driving | Flexible | 04/25/2017 | Aggregate |  | 7:46:05 | 123200 | Clay | Rutting | Outside | 0.0013 | 0 | 0 | 0 | -9.4788 | 0 |  | 09/28/2016 |  | MnROAD Mainline - Interstate 94 | 462819 | 209
21-D-2016 | 21 | Driving | Flexible | 04/25/2017 | Aggregate |  | 7:46:05 | 123200 | Clay | Rutting | Inside | 0.0524 | 0 | 0.0002 | 0 | -4.2913 | 0 |  | 09/28/2016 |  | MnROAD Mainline - Interstate 94 | 462819 | 209
21-D-2016 | 21 | Driving | Flexible | 04/25/2017 | Aggregate |  | 7:45:09 | 123250 | Clay | Rutting | Outside | 0.0255 | 0 | 0.0016 | 0 | -9.1872 | 0 |  | 09/28/2016 |  | MnROAD Mainline - Interstate 94 | 462819 | 209
21-D-2016 | 21 | Driving | Flexible | 04/25/2017 | Aggregate |  | 7:45:09 | 123250 | Clay | Rutting | Inside | 0.052 | 0 | 0.0076 | 0 | -4.0205 | 0 |  | 09/28/2016 |  | MnROAD Mainline - Interstate 94 | 462819 | 209
21-D-2016 | 21 | Driving | Flexible | 04/25/2017 | Aggregate |  | 7:44:26 | 123300 | Clay | Rutting | Outside | 0.016 | 0 | 0 | 0 | -9.7288 | 0 |  | 09/28/2016 |  | MnROAD Mainline - Interstate 94 | 462819 | 209
21-D-2016 | 21 | Driving | Flexible | 04/25/2017 | Aggregate |  | 7:44:26 | 123300 | Clay | Rutting | Inside | 0.0403 | 0 | 0.0002 | 0 | -4.2705 | 0 |  | 09/28/2016 |  | MnROAD Mainline - Interstate 94 | 462819 | 209
21-P-2016 | 21 | Passing | Flexible | 04/25/2017 | Aggregate |  | 7:52:19 | 122900 | Clay | Rutting | Inside | 0.0481 | 0 | 0.0013 | 0 | 2.833 | 0 |  | 09/28/2016 |  | MnROAD Mainline - Interstate 94 | 81851 | 209
21-P-2016 | 21 | Passing | Flexible | 04/25/2017 | Aggregate |  | 7:58:38 | 123350 | Clay | Rutting | Outside | 0.0587 | 0 | 0.0037 | 0 | 9.8955 | 0 |  | 09/28/2016 |  | MnROAD Mainline - Interstate 94 | 81851 | 209
21-P-2016 | 21 | Passing | Flexible | 04/25/2017 | Aggregate |  | 7:57:56 | 123300 | Clay | Rutting | Outside | 0.0325 | 0 | 0.0089 | 0 | 9.458 | 0 |  | 09/28/2016 |  | MnROAD Mainline - Interstate 94 | 81851 | 209
21-P-2016 | 21 | Passing | Flexible | 04/25/2017 | Aggregate |  | 7:57:56 | 123300 | Clay | Rutting | Inside | 0.0285 | 0 | 0.0088 | 0 | 4.0622 | 0 |  | 09/28/2016 |  | MnROAD Mainline - Interstate 94 | 81851 | 209
21-P-2016 | 21 | Passing | Flexible | 04/25/2017 | Aggregate |  | 7:57:14 | 123250 | Clay | Rutting | Outside | 0.042 | 0 | 0.0015 | 0 | 9.9163 | 0 |  | 09/28/2016 |  | MnROAD Mainline - Interstate 94 | 81851 | 209
21-P-2016 | 21 | Passing | Flexible | 04/25/2017 | Aggregate |  | 7:57:14 | 123250 | Clay | Rutting | Inside | 0.701 | 0 | 0.037 | 0 | 0.2705 | 0 |  | 09/28/2016 |  | MnROAD Mainline - Interstate 94 | 81851 | 209
21-P-2016 | 21 | Passing | Flexible | 04/25/2017 | Aggregate |  | 7:56:34 | 123200 | Clay | Rutting | Outside | 0.0402 | 0 | 0.0059 | 0 | 9.6455 | 0 |  | 09/28/2016 |  | MnROAD Mainline - Interstate 94 | 81851 | 209
21-P-2016 | 21 | Passing | Flexible | 04/25/2017 | Aggregate |  | 7:56:34 | 123200 | Clay | Rutting | Inside | 0.0459 | 0 | 0.0049 | 0 | 3.9372 | 0 |  | 09/28/2016 |  | MnROAD Mainline - Interstate 94 | 81851 | 209
21-P-2016 | 21 | Passing | Flexible | 04/25/2017 | Aggregate |  | 7:55:53 | 123150 | Clay | Rutting | Outside | 0.0318 | 0 | 0.0001 | 0 | 8.0622 | 0 |  | 09/28/2016 |  | MnROAD Mainline - Interstate 94 | 81851 | 209
21-P-2016 | 21 | Passing | Flexible | 04/25/2017 | Aggregate |  | 7:55:53 | 123150 | Clay | Rutting | Inside | 0 | 0 | 0 | 0 | 3.083 | 0 |  | 09/28/2016 |  | MnROAD Mainline - Interstate 94 | 81851 | 209
21-P-2016 | 21 | Passing | Flexible | 04/25/2017 | Aggregate |  | 7:54:59 | 123100 | Clay | Rutting | Outside | 0.0302 | 0 | 0.002 | 0 | 8.4372 | 0 |  | 09/28/2016 |  | MnROAD Mainline - Interstate 94 | 81851 | 209
21-P-2016 | 21 | Passing | Flexible | 04/25/2017 | Aggregate |  | 7:54:59 | 123100 | Clay | Rutting | Inside | 0.0461 | 0 | 0.0038 | 0 | 4.083 | 0 |  | 09/28/2016 |  | MnROAD Mainline - Interstate 94 | 81851 | 209
21-P-2016 | 21 | Passing | Flexible | 04/25/2017 | Aggregate |  | 7:54:20 | 123050 | Clay | Rutting | Outside | 0.0288 | 0 | 0.0017 | 0 | 10.1247 | 0 |  | 09/28/2016 |  | MnROAD Mainline - Interstate 94 | 81851 | 209
21-P-2016 | 21 | Passing | Flexible | 04/25/2017 | Aggregate |  | 7:54:20 | 123050 | Clay | Rutting | Inside | 0.0289 | 0 | 0.002 | 0 | 4.3747 | 0 |  | 09/28/2016 |  | MnROAD Mainline - Interstate 94 | 81851 | 209
21-P-2016 | 21 | Passing | Flexible | 04/25/2017 | Aggregate |  | 7:53:47 | 123000 | Clay | Rutting | Outside | 0.0251 | 0 | 0.0012 | 0 | 8.8747 | 0 |  | 09/28/2016 |  | MnROAD Mainline - Interstate 94 | 81851 | 209
21-P-2016 | 21 | Passing | Flexible | 04/25/2017 | Aggregate |  | 7:53:47 | 123000 | Clay | Rutting | Inside | 0.0495 | 0 | 0.0041 | 0 | 3.9372 | 0 |  | 09/28/2016 |  | MnROAD Mainline - Interstate 94 | 81851 | 209
21-P-2016 | 21 | Passing | Flexible | 04/25/2017 | Aggregate |  | 7:53:08 | 122950 | Clay | Rutting | Outside | 0.061 | 0 | 0.0035 | 0 | 9.3538 | 0 |  | 09/28/2016 |  | MnROAD Mainline - Interstate 94 | 81851 | 209
21-P-2016 | 21 | Passing | Flexible | 04/25/2017 | Aggregate |  | 7:53:08 | 122950 | Clay | Rutting | Inside | 0.0522 | 0 | 0.0022 | 0 | 4.0413 | 0 |  | 09/28/2016 |  | MnROAD Mainline - Interstate 94 | 81851 | 209
21-P-2016 | 21 | Passing | Flexible | 04/25/2017 | Aggregate |  | 7:52:19 | 122900 | Clay | Rutting | Outside | 0.0397 | 0 | 0.0006 | 0 | 9.3747 | 0 |  | 09/28/2016 |  | MnROAD Mainline - Interstate 94 | 81851 | 209
21-P-2016 | 21 | Passing | Flexible | 04/25/2017 | Aggregate |  | 7:58:38 | 123350 | Clay | Rutting | Inside | 0.0336 | 0 | 0.0015 | 0 | 4.1663 | 0 |  | 09/28/2016 |  | MnROAD Mainline - Interstate 94 | 81851 | 209
21-D-2016 | 21 | Driving | Flexible | 06/26/2018 | Aggregate |  | 12:36:24 | 123350 | Clay | Rutting | Inside | 0.1202 | 0 | 0.0422 | 0 | -4.3538 | 0 |  | 09/28/2016 |  | MnROAD Mainline - Interstate 94 | 1267277 | 636
21-D-2016 | 21 | Driving | Flexible | 06/26/2018 | Aggregate |  | 12:42:03 | 122900 | Clay | Rutting | Outside | 0.0156 | 0 | 0.0006 | 0 | -9.6455 | 0 |  | 09/28/2016 |  | MnROAD Mainline - Interstate 94 | 1267277 | 636
21-D-2016 | 21 | Driving | Flexible | 06/26/2018 | Aggregate |  | 12:36:59 | 123300 | Clay | Rutting | Inside | 0.0748 | 0 | 0.0205 | 0 | -4.0622 | 0 |  | 09/28/2016 |  | MnROAD Mainline - Interstate 94 | 1267277 | 636
21-D-2016 | 21 | Driving | Flexible | 06/26/2018 | Aggregate |  | 12:36:59 | 123300 | Clay | Rutting | Outside | 0.0388 | 0 | 0.007 | 0 | -9.7705 | 0 |  | 09/28/2016 |  | MnROAD Mainline - Interstate 94 | 1267277 | 636
21-D-2016 | 21 | Driving | Flexible | 06/26/2018 | Aggregate |  | 12:37:36 | 123250 | Clay | Rutting | Inside | 0.1103 | 0 | 0.006 | 0 | -3.958 | 0 |  | 09/28/2016 |  | MnROAD Mainline - Interstate 94 | 1267277 | 636
21-D-2016 | 21 | Driving | Flexible | 06/26/2018 | Aggregate |  | 12:37:36 | 123250 | Clay | Rutting | Outside | 0.0585 | 0 | 0.0015 | 0 | -9.8747 | 0 |  | 09/28/2016 |  | MnROAD Mainline - Interstate 94 | 1267277 | 636
21-D-2016 | 21 | Driving | Flexible | 06/26/2018 | Aggregate |  | 12:38:26 | 123200 | Clay | Rutting | Inside | 0.1114 | 0 | 0.015 | 0 | -3.1872 | 0 |  | 09/28/2016 |  | MnROAD Mainline - Interstate 94 | 1267277 | 636
21-D-2016 | 21 | Driving | Flexible | 06/26/2018 | Aggregate |  | 12:38:26 | 123200 | Clay | Rutting | Outside | 0.0532 | 0 | 0.0044 | 0 | -9.6455 | 0 |  | 09/28/2016 |  | MnROAD Mainline - Interstate 94 | 1267277 | 636
21-D-2016 | 21 | Driving | Flexible | 06/26/2018 | Aggregate |  | 12:39:01 | 123150 | Clay | Rutting | Inside | 0.0985 | 0 | 0.0323 | 0 | -3.3747 | 0 |  | 09/28/2016 |  | MnROAD Mainline - Interstate 94 | 1267277 | 636
21-D-2016 | 21 | Driving | Flexible | 06/26/2018 | Aggregate |  | 12:39:01 | 123150 | Clay | Rutting | Outside | 0.0534 | 0 | 0.0087 | 0 | -9.7705 | 0 |  | 09/28/2016 |  | MnROAD Mainline - Interstate 94 | 1267277 | 636
21-D-2016 | 21 | Driving | Flexible | 06/26/2018 | Aggregate |  | 12:39:39 | 123100 | Clay | Rutting | Inside | 0.0769 | 0 | 0.0062 | 0 | -3.4788 | 0 |  | 09/28/2016 |  | MnROAD Mainline - Interstate 94 | 1267277 | 636
21-D-2016 | 21 | Driving | Flexible | 06/26/2018 | Aggregate |  | 12:39:39 | 123100 | Clay | Rutting | Outside | 0.0489 | 0 | 0.0033 | 0 | -9.1872 | 0 |  | 09/28/2016 |  | MnROAD Mainline - Interstate 94 | 1267277 | 636
21-D-2016 | 21 | Driving | Flexible | 06/26/2018 | Aggregate |  | 12:40:09 | 123050 | Clay | Rutting | Inside | 0.1018 | 0 | 0.0221 | 0 | -4.1038 | 0 |  | 09/28/2016 |  | MnROAD Mainline - Interstate 94 | 1267277 | 636
21-D-2016 | 21 | Driving | Flexible | 06/26/2018 | Aggregate |  | 12:40:09 | 123050 | Clay | Rutting | Outside | 0.0244 | 0 | 0.0029 | 0 | -9.2705 | 0 |  | 09/28/2016 |  | MnROAD Mainline - Interstate 94 | 1267277 | 636
21-D-2016 | 21 | Driving | Flexible | 06/26/2018 | Aggregate |  | 12:40:42 | 123000 | Clay | Rutting | Inside | 0.1026 | 0 | 0.0389 | 0 | -3.6038 | 0 |  | 09/28/2016 |  | MnROAD Mainline - Interstate 94 | 1267277 | 636
21-D-2016 | 21 | Driving | Flexible | 06/26/2018 | Aggregate |  | 12:40:42 | 123000 | Clay | Rutting | Outside | 0.0567 | 0 | 0.0082 | 0 | -10.1663 | 0 |  | 09/28/2016 |  | MnROAD Mainline - Interstate 94 | 1267277 | 636
21-D-2016 | 21 | Driving | Flexible | 06/26/2018 | Aggregate |  | 12:41:17 | 122950 | Clay | Rutting | Inside | 0.0927 | 0 | 0.0124 | 0 | -4.0205 | 0 |  | 09/28/2016 |  | MnROAD Mainline - Interstate 94 | 1267277 | 636
21-D-2016 | 21 | Driving | Flexible | 06/26/2018 | Aggregate |  | 12:41:17 | 122950 | Clay | Rutting | Outside | 0.0248 | 0 | 0.0021 | 0 | -9.5205 | 0 |  | 09/28/2016 |  | MnROAD Mainline - Interstate 94 | 1267277 | 636
21-D-2016 | 21 | Driving | Flexible | 06/26/2018 | Aggregate |  | 12:42:03 | 122900 | Clay | Rutting | Inside | 0.0953 | 0 | 0.0113 | 0 | -3.8955 | 0 |  | 09/28/2016 |  | MnROAD Mainline - Interstate 94 | 1267277 | 636
21-D-2016 | 21 | Driving | Flexible | 06/26/2018 | Aggregate |  | 12:36:24 | 123350 | Clay | Rutting | Outside | 0.0373 | 0 | 0.0037 | 0 | -10.3122 | 0 |  | 09/28/2016 |  | MnROAD Mainline - Interstate 94 | 1267277 | 636
21-P-2016 | 21 | Passing | Flexible | 06/26/2018 | Aggregate |  | 12:42:57 | 122900 | Clay | Rutting | Inside | 0.1039 | 0 | 0.0074 | 0 | 3.9788 | 0 |  | 09/28/2016 |  | MnROAD Mainline - Interstate 94 | 220920 | 636
21-P-2016 | 21 | Passing | Flexible | 06/26/2018 | Aggregate |  | 12:42:57 | 122900 | Clay | Rutting | Outside | 0.106 | 0 | 0.0057 | 0 | 10.1455 | 0 |  | 09/28/2016 |  | MnROAD Mainline - Interstate 94 | 220920 | 636
21-P-2016 | 21 | Passing | Flexible | 06/26/2018 | Aggregate |  | 12:43:33 | 122950 | Clay | Rutting | Inside | 0.09 | 0 | 0.0104 | 0 | 3.833 | 0 |  | 09/28/2016 |  | MnROAD Mainline - Interstate 94 | 220920 | 636
21-P-2016 | 21 | Passing | Flexible | 06/26/2018 | Aggregate |  | 12:43:33 | 122950 | Clay | Rutting | Outside | 0.1077 | 0 | 0.0152 | 0 | 9.6872 | 0 |  | 09/28/2016 |  | MnROAD Mainline - Interstate 94 | 220920 | 636
21-P-2016 | 21 | Passing | Flexible | 06/26/2018 | Aggregate |  | 12:44:16 | 123000 | Clay | Rutting | Inside | 0.0713 | 0 | 0.0023 | 0 | 3.9788 | 0 |  | 09/28/2016 |  | MnROAD Mainline - Interstate 94 | 220920 | 636
21-D-2008 | 21 | Driving | Flexible | 04/13/2016 | Aggregate |  | 10:11:30 | 122950 | Clay | Rutting | Outside | 0.0787 | 0 | 0.0025 | 0 | -9.7705 | 0 |  | 06/13/2008 | 09/27/2016 | MnROAD Mainline - Interstate 94 | 4886000 | 2861
21-D-2008 | 21 | Driving | Flexible | 04/13/2016 | Aggregate |  | 10:12:27 | 122900 | Clay | Rutting | Inside | 0.3736 | 0.0607 | 0.0432 | 0.0006 | -3.1455 | -6.2705 |  | 06/13/2008 | 09/27/2016 | MnROAD Mainline - Interstate 94 | 4886000 | 2861
21-D-2008 | 21 | Driving | Flexible | 04/13/2016 | Aggregate |  | 10:04:00 | 123350 | Clay | Rutting | Outside | 0.2712 | 0 | 0.0069 | 0 | -11.0413 | 0 |  | 06/13/2008 | 09/27/2016 | MnROAD Mainline - Interstate 94 | 4886000 | 2861
21-P-2008 | 21 | Passing | Flexible | 04/13/2016 | Aggregate |  | 10:14:44 | 123000 | Clay | Rutting | Inside | 0.1392 | 0 | 0.0099 | 0 | 4.1038 | 0 |  | 06/13/2008 | 09/27/2016 | MnROAD Mainline - Interstate 94 | 1065168 | 2861
21-P-2008 | 21 | Passing | Flexible | 04/13/2016 | Aggregate |  | 10:14:44 | 123000 | Clay | Rutting | Outside | 0.2631 | 0.0011 | 0.0285 | 0 | 9.8538 | 11.8538 |  | 06/13/2008 | 09/27/2016 | MnROAD Mainline - Interstate 94 | 1065168 | 2861
21-P-2008 | 21 | Passing | Flexible | 04/13/2016 | Aggregate |  | 10:15:51 | 123050 | Clay | Rutting | Inside | 0.1292 | 0 | 0.0074 | 0 | 3.833 | 0 |  | 06/13/2008 | 09/27/2016 | MnROAD Mainline - Interstate 94 | 1065168 | 2861
21-P-2008 | 21 | Passing | Flexible | 04/13/2016 | Aggregate |  | 10:15:51 | 123050 | Clay | Rutting | Outside | 0.2351 | 0.0068 | 0.0213 | 0 | 9.5622 | 11.4372 |  | 06/13/2008 | 09/27/2016 | MnROAD Mainline - Interstate 94 | 1065168 | 2861
21-P-2008 | 21 | Passing | Flexible | 04/13/2016 | Aggregate |  | 10:17:01 | 123100 | Clay | Rutting | Inside | 0.1989 | 0 | 0.0139 | 0 | 4.583 | 0 |  | 06/13/2008 | 09/27/2016 | MnROAD Mainline - Interstate 94 | 1065168 | 2861
21-P-2008 | 21 | Passing | Flexible | 04/13/2016 | Aggregate |  | 10:17:01 | 123100 | Clay | Rutting | Outside | 0.2305 | 0.0051 | 0.0297 | 0 | 10.1038 | 11.7913 |  | 06/13/2008 | 09/27/2016 | MnROAD Mainline - Interstate 94 | 1065168 | 2861
21-P-2008 | 21 | Passing | Flexible | 04/13/2016 | Aggregate |  | 10:17:38 | 123150 | Clay | Rutting | Inside | 0.1236 | 0 | 0.0065 | 0 | 4.0413 | 0 |  | 06/13/2008 | 09/27/2016 | MnROAD Mainline - Interstate 94 | 1065168 | 2861
21-P-2008 | 21 | Passing | Flexible | 04/13/2016 | Aggregate |  | 10:17:38 | 123150 | Clay | Rutting | Outside | 0.2756 | 0.0135 | 0.0174 | 0.0001 | 9.8538 | 11.6872 |  | 06/13/2008 | 09/27/2016 | MnROAD Mainline - Interstate 94 | 1065168 | 2861
21-P-2008 | 21 | Passing | Flexible | 04/13/2016 | Aggregate |  | 10:18:52 | 123200 | Clay | Rutting | Inside | 0.1413 | 0 | 0.0063 | 0 | 4.1455 | 0 |  | 06/13/2008 | 09/27/2016 | MnROAD Mainline - Interstate 94 | 1065168 | 2861
21-P-2008 | 21 | Passing | Flexible | 04/13/2016 | Aggregate |  | 10:18:52 | 123200 | Clay | Rutting | Outside | 0.2291 | 0 | 0.0156 | 0 | 9.8122 | 0 |  | 06/13/2008 | 09/27/2016 | MnROAD Mainline - Interstate 94 | 1065168 | 2861
21-P-2008 | 21 | Passing | Flexible | 04/13/2016 | Aggregate |  | 10:19:37 | 123250 | Clay | Rutting | Inside | 0.1301 | 0 | 0.0138 | 0 | 4.3538 | 0 |  | 06/13/2008 | 09/27/2016 | MnROAD Mainline - Interstate 94 | 1065168 | 2861
21-P-2008 | 21 | Passing | Flexible | 04/13/2016 | Aggregate |  | 10:19:37 | 123250 | Clay | Rutting | Outside | 0.213 | 0 | 0.0266 | 0 | 10.1038 | 0 |  | 06/13/2008 | 09/27/2016 | MnROAD Mainline - Interstate 94 | 1065168 | 2861
21-P-2008 | 21 | Passing | Flexible | 04/13/2016 | Aggregate |  | 10:20:12 | 123300 | Clay | Rutting | Inside | 0.133 | 0 | 0.0075 | 0 | 4.0205 | 0 |  | 06/13/2008 | 09/27/2016 | MnROAD Mainline - Interstate 94 | 1065168 | 2861
21-P-2008 | 21 | Passing | Flexible | 04/13/2016 | Aggregate |  | 10:20:12 | 123300 | Clay | Rutting | Outside | 0.2257 | 0.0046 | 0.0198 | 0 | 9.833 | 11.6872 |  | 06/13/2008 | 09/27/2016 | MnROAD Mainline - Interstate 94 | 1065168 | 2861
21-P-2008 | 21 | Passing | Flexible | 04/13/2016 | Aggregate |  | 10:21:01 | 123350 | Clay | Rutting | Inside | 0.1871 | 0 | 0.0198 | 0 | 3.9997 | 0 |  | 06/13/2008 | 09/27/2016 | MnROAD Mainline - Interstate 94 | 1065168 | 2861
21-P-2008 | 21 | Passing | Flexible | 04/13/2016 | Aggregate |  | 10:21:01 | 123350 | Clay | Rutting | Outside | 0.3162 | 0 | 0.0412 | 0 | 10.1455 | 0 |  | 06/13/2008 | 09/27/2016 | MnROAD Mainline - Interstate 94 | 1065168 | 2861
21-P-2008 | 21 | Passing | Flexible | 04/13/2016 | Aggregate |  | 10:13:20 | 122900 | Clay | Rutting | Inside | 0.1308 | 0 | 0 | 0 | 4.0205 | 0 |  | 06/13/2008 | 09/27/2016 | MnROAD Mainline - Interstate 94 | 1065168 | 2861
21-P-2008 | 21 | Passing | Flexible | 04/13/2016 | Aggregate |  | 10:13:20 | 122900 | Clay | Rutting | Outside | 0.2196 | 0 | 0 | 0 | 9.4997 | 0 |  | 06/13/2008 | 09/27/2016 | MnROAD Mainline - Interstate 94 | 1065168 | 2861
21-P-2008 | 21 | Passing | Flexible | 04/13/2016 | Aggregate |  | 10:14:01 | 122950 | Clay | Rutting | Inside | 0.1342 | 0 | 0.0315 | 0 | 4.0622 | 0 |  | 06/13/2008 | 09/27/2016 | MnROAD Mainline - Interstate 94 | 1065168 | 2861
21-P-2008 | 21 | Passing | Flexible | 04/13/2016 | Aggregate |  | 10:14:01 | 122950 | Clay | Rutting | Outside | 0.2039 | 0.0018 | 0.0651 | 0 | 9.958 | 11.9788 |  | 06/13/2008 | 09/27/2016 | MnROAD Mainline - Interstate 94 | 1065168 | 2861
21-D-2016 | 21 | Driving | Flexible | 10/28/2016 | Aggregate |  | 13:29:14 | 123000 | Clay | Rutting | Outside | 0.0322 | 0 | 0 | 0 | -8.458 | 0 |  | 09/28/2016 |  | MnROAD Mainline - Interstate 94 |  | 30
21-D-2016 | 21 | Driving | Flexible | 10/28/2016 | Aggregate |  | 13:29:14 | 123000 | Clay | Rutting | Inside | 0.0301 | 0 | 0.0001 | 0 | -2.4788 | 0 |  | 09/28/2016 |  | MnROAD Mainline - Interstate 94 |  | 30
21-D-2016 | 21 | Driving | Flexible | 10/28/2016 | Aggregate |  | 13:30:03 | 122950 | Clay | Rutting | Outside | 0.0327 | 0 | 0.0005 | 0 | -8.8122 | 0 |  | 09/28/2016 |  | MnROAD Mainline - Interstate 94 |  | 30
21-D-2016 | 21 | Driving | Flexible | 10/28/2016 | Aggregate |  | 13:30:49 | 122900 | Clay | Rutting | Inside | 0.031 | 0 | 0.0008 | 0 | -4.4372 | 0 |  | 09/28/2016 |  | MnROAD Mainline - Interstate 94 |  | 30
21-D-2016 | 21 | Driving | Flexible | 10/28/2016 | Aggregate |  | 13:30:49 | 122900 | Clay | Rutting | Outside | 0.0056 | 0 | 0 | 0 | -9.3955 | 0 |  | 09/28/2016 |  | MnROAD Mainline - Interstate 94 |  | 30
21-D-2016 | 21 | Driving | Flexible | 10/28/2016 | Aggregate |  | 13:30:03 | 122950 | Clay | Rutting | Inside | 0.0218 | 0 | 0.0006 | 0 | -4.458 | 0 |  | 09/28/2016 |  | MnROAD Mainline - Interstate 94 |  | 30
21-D-2016 | 21 | Driving | Flexible | 10/28/2016 | Aggregate |  | 13:28:33 | 123050 | Clay | Rutting | Outside | 0.0225 | 0 | 0.0019 | 0 | -9.0622 | 0 |  | 09/28/2016 |  | MnROAD Mainline - Interstate 94 |  | 30
21-D-2016 | 21 | Driving | Flexible | 10/28/2016 | Aggregate |  | 13:28:33 | 123050 | Clay | Rutting | Inside | 0.0404 | 0.0169 | 0.0049 | 0.0001 | -4.1663 | -5.833 |  | 09/28/2016 |  | MnROAD Mainline - Interstate 94 |  | 30
21-D-2016 | 21 | Driving | Flexible | 10/28/2016 | Aggregate |  | 13:27:52 | 123100 | Clay | Rutting | Outside | 0.0417 | 0 | 0.0001 | 0 | -7.4372 | 0 |  | 09/28/2016 |  | MnROAD Mainline - Interstate 94 |  | 30
21-D-2016 | 21 | Driving | Flexible | 10/28/2016 | Aggregate |  | 13:27:52 | 123100 | Clay | Rutting | Inside | 0.0024 | 0 | 0 | 0 | -3.3122 | 0 |  | 09/28/2016 |  | MnROAD Mainline - Interstate 94 |  | 30
21-D-2016 | 21 | Driving | Flexible | 10/28/2016 | Aggregate |  | 13:26:59 | 123150 | Clay | Rutting | Outside | 0.011 | 0 | 0.0004 | 0 | -8.9997 | 0 |  | 09/28/2016 |  | MnROAD Mainline - Interstate 94 |  | 30
21-D-2016 | 21 | Driving | Flexible | 10/28/2016 | Aggregate |  | 13:26:59 | 123150 | Clay | Rutting | Inside | 0.0234 | 0 | 0.0011 | 0 | -3.8747 | 0 |  | 09/28/2016 |  | MnROAD Mainline - Interstate 94 |  | 30
21-D-2016 | 21 | Driving | Flexible | 10/28/2016 | Aggregate |  | 13:26:08 | 123200 | Clay | Rutting | Outside | 0.0108 | 0 | 0.0004 | 0 | -9.4788 | 0 |  | 09/28/2016 |  | MnROAD Mainline - Interstate 94 |  | 30
21-D-2016 | 21 | Driving | Flexible | 10/28/2016 | Aggregate |  | 13:26:08 | 123200 | Clay | Rutting | Inside | 0.0005 | 0 | 0 | 0 | -3.083 | 0 |  | 09/28/2016 |  | MnROAD Mainline - Interstate 94 |  | 30
21-D-2016 | 21 | Driving | Flexible | 10/28/2016 | Aggregate |  | 13:25:21 | 123250 | Clay | Rutting | Outside | 0.0307 | 0 | 0.0002 | 0 | -8.8955 | 0 |  | 09/28/2016 |  | MnROAD Mainline - Interstate 94 |  | 30
21-D-2016 | 21 | Driving | Flexible | 10/28/2016 | Aggregate |  | 13:25:21 | 123250 | Clay | Rutting | Inside | 0.0351 | 0 | 0.0007 | 0 | -4.1663 | 0 |  | 09/28/2016 |  | MnROAD Mainline - Interstate 94 |  | 30
21-D-2016 | 21 | Driving | Flexible | 10/28/2016 | Aggregate |  | 13:24:32 | 123300 | Clay | Rutting | Outside | 0.0124 | 0 | 0.0016 | 0 | -9.3538 | 0 |  | 09/28/2016 |  | MnROAD Mainline - Interstate 94 |  | 30
21-D-2016 | 21 | Driving | Flexible | 10/28/2016 | Aggregate |  | 13:24:32 | 123300 | Clay | Rutting | Inside | 0.016 | 0 | 0.002 | 0 | -3.8955 | 0 |  | 09/28/2016 |  | MnROAD Mainline - Interstate 94 |  | 30
21-D-2016 | 21 | Driving | Flexible | 10/28/2016 | Aggregate |  | 13:23:51 | 123350 | Clay | Rutting | Outside | 0.0128 | 0 | 0.0001 | 0 | -8.4163 | 0 |  | 09/28/2016 |  | MnROAD Mainline - Interstate 94 |  | 30
21-D-2016 | 21 | Driving | Flexible | 10/28/2016 | Aggregate |  | 13:23:51 | 123350 | Clay | Rutting | Inside | 0.023 | 0 | 0.0003 | 0 | -4.1663 | 0 |  | 09/28/2016 |  | MnROAD Mainline - Interstate 94 |  | 30
21-P-2016 | 21 | Passing | Flexible | 10/28/2016 | Aggregate |  | 13:36:57 | 123250 | Clay | Rutting | Outside | 0.014 | 0 | 0.0001 | 0 | 7.333 | 0 |  | 09/28/2016 |  | MnROAD Mainline - Interstate 94 |  | 30
21-P-2016 | 21 | Passing | Flexible | 10/28/2016 | Aggregate |  | 13:31:46 | 122900 | Clay | Rutting | Inside | 0.048 | 0 | 0.0001 | 0 | 2.2705 | 0 |  | 09/28/2016 |  | MnROAD Mainline - Interstate 94 |  | 30
21-P-2016 | 21 | Passing | Flexible | 10/28/2016 | Aggregate |  | 13:37:55 | 123300 | Clay | Rutting | Outside | 0.028 | 0 | 0.0009 | 0 | 7.9372 | 0 |  | 09/28/2016 |  | MnROAD Mainline - Interstate 94 |  | 30
21-P-2016 | 21 | Passing | Flexible | 10/28/2016 | Aggregate |  | 13:38:35 | 123350 | Clay | Rutting | Inside | 0.0028 | 0 | 0 | 0 | 3.2497 | 0 |  | 09/28/2016 |  | MnROAD Mainline - Interstate 94 |  | 30
21-P-2016 | 21 | Passing | Flexible | 10/28/2016 | Aggregate |  | 13:38:35 | 123350 | Clay | Rutting | Outside | 0.0323 | 0 | 0.0001 | 0 | 8.2497 | 0 |  | 09/28/2016 |  | MnROAD Mainline - Interstate 94 |  | 30
21-P-2016 | 21 | Passing | Flexible | 10/28/2016 | Aggregate |  | 13:36:57 | 123250 | Clay | Rutting | Inside | 0.0035 | 0 | 0 | 0 | 2.708 | 0 |  | 09/28/2016 |  | MnROAD Mainline - Interstate 94 |  | 30
21-P-2016 | 21 | Passing | Flexible | 10/28/2016 | Aggregate |  | 13:36:20 | 123200 | Clay | Rutting | Outside | 0.0208 | 0 | 0.0003 | 0 | 8.458 | 0 |  | 09/28/2016 |  | MnROAD Mainline - Interstate 94 |  | 30
21-P-2016 | 21 | Passing | Flexible | 10/28/2016 | Aggregate |  | 13:36:20 | 123200 | Clay | Rutting | Inside | 0.0381 | 0 | 0.0005 | 0 | 4.1038 | 0 |  | 09/28/2016 |  | MnROAD Mainline - Interstate 94 |  | 30
21-P-2016 | 21 | Passing | Flexible | 10/28/2016 | Aggregate |  | 13:35:10 | 123150 | Clay | Rutting | Outside | 0.0156 | 0 | 0.0001 | 0 | 7.2913 | 0 |  | 09/28/2016 |  | MnROAD Mainline - Interstate 94 |  | 30
21-P-2016 | 21 | Passing | Flexible | 10/28/2016 | Aggregate |  | 13:35:10 | 123150 | Clay | Rutting | Inside | 0.0034 | 0 | 0 | 0 | 2.7705 | 0 |  | 09/28/2016 |  | MnROAD Mainline - Interstate 94 |  | 30
21-P-2016 | 21 | Passing | Flexible | 10/28/2016 | Aggregate |  | 13:34:22 | 123100 | Clay | Rutting | Outside | 0.0275 | 0 | 0.0068 | 0 | 8.5622 | 0 |  | 09/28/2016 |  | MnROAD Mainline - Interstate 94 |  | 30
21-P-2016 | 21 | Passing | Flexible | 10/28/2016 | Aggregate |  | 13:34:22 | 123100 | Clay | Rutting | Inside | 0.0398 | 0 | 0.0194 | 0 | 4.0205 | 0 |  | 09/28/2016 |  | MnROAD Mainline - Interstate 94 |  | 30
21-P-2016 | 21 | Passing | Flexible | 10/28/2016 | Aggregate |  | 13:33:33 | 123050 | Clay | Rutting | Outside | 0.0154 | 0 | 0 | 0 | 7.9997 | 0 |  | 09/28/2016 |  | MnROAD Mainline - Interstate 94 |  | 30
21-P-2016 | 21 | Passing | Flexible | 10/28/2016 | Aggregate |  | 13:33:33 | 123050 | Clay | Rutting | Inside | 0.0169 | 0 | 0 | 0 | 1.9997 | 0 |  | 09/28/2016 |  | MnROAD Mainline - Interstate 94 |  | 30
21-P-2016 | 21 | Passing | Flexible | 10/28/2016 | Aggregate |  | 13:33:02 | 123000 | Clay | Rutting | Outside | 0.021 | 0 | 0.0002 | 0 | 8.5622 | 0 |  | 09/28/2016 |  | MnROAD Mainline - Interstate 94 |  | 30
21-P-2016 | 21 | Passing | Flexible | 10/28/2016 | Aggregate |  | 13:33:02 | 123000 | Clay | Rutting | Inside | 0.0244 | 0 | 0.0006 | 0 | 3.458 | 0 |  | 09/28/2016 |  | MnROAD Mainline - Interstate 94 |  | 30
21-P-2016 | 21 | Passing | Flexible | 10/28/2016 | Aggregate |  | 13:32:21 | 122950 | Clay | Rutting | Outside | 0.0387 | 0 | 0.0005 | 0 | 8.6455 | 0 |  | 09/28/2016 |  | MnROAD Mainline - Interstate 94 |  | 30
21-P-2016 | 21 | Passing | Flexible | 10/28/2016 | Aggregate |  | 13:32:21 | 122950 | Clay | Rutting | Inside | 0.0295 | 0 | 0.0004 | 0 | 4.0205 | 0 |  | 09/28/2016 |  | MnROAD Mainline - Interstate 94 |  | 30
21-P-2016 | 21 | Passing | Flexible | 10/28/2016 | Aggregate |  | 13:31:46 | 122900 | Clay | Rutting | Outside | 0.022 | 0 | 0 | 0 | 8.458 | 0 |  | 09/28/2016 |  | MnROAD Mainline - Interstate 94 |  | 30
21-P-2016 | 21 | Passing | Flexible | 10/28/2016 | Aggregate |  | 13:37:55 | 123300 | Clay | Rutting | Inside | 0.0256 | 0 | 0.001 | 0 | 4.833 | 0 |  | 09/28/2016 |  | MnROAD Mainline - Interstate 94 |  | 30
21-D-2016 | 21 | Driving | Flexible | 04/25/2017 | Aggregate |  | 7:43:51 | 123350 | Clay | Rutting | Inside | 0.0414 | 0 | 0.0059 | 0 | -3.9372 | 0 |  | 09/28/2016 |  | MnROAD Mainline - Interstate 94 | 462819 | 209
21-P-2008 | 21 | Passing | Flexible | 05/11/2015 | Aggregate |  | 9:33:48 | 123050 | Clay | Rutting | Inside | 0.1278 | 0 | 0.0178 | 0 | 3.7497 | 0 |  | 06/13/2008 | 09/27/2016 | MnROAD Mainline - Interstate 94 | 951399 | 2523
21-P-2008 | 21 | Passing | Flexible | 05/11/2015 | Aggregate |  | 9:33:04 | 123000 | Clay | Rutting | Outside | 0.2381 | 0 | 0.0019 | 0 | 9.6247 | 0 |  | 06/13/2008 | 09/27/2016 | MnROAD Mainline - Interstate 94 | 951399 | 2523
21-P-2008 | 21 | Passing | Flexible | 05/11/2015 | Aggregate |  | 9:33:04 | 123000 | Clay | Rutting | Inside | 0.1349 | 0 | 0.0008 | 0 | 4.1038 | 0 |  | 06/13/2008 | 09/27/2016 | MnROAD Mainline - Interstate 94 | 951399 | 2523
21-P-2008 | 21 | Passing | Flexible | 05/11/2015 | Aggregate |  | 9:32:23 | 122950 | Clay | Rutting | Outside | 0.1983 | 0 | 0.0715 | 0 | 9.8747 | 0 |  | 06/13/2008 | 09/27/2016 | MnROAD Mainline - Interstate 94 | 951399 | 2523
21-P-2008 | 21 | Passing | Flexible | 05/11/2015 | Aggregate |  | 9:32:23 | 122950 | Clay | Rutting | Inside | 0.1209 | 0 | 0.0325 | 0 | 4.3122 | 0 |  | 06/13/2008 | 09/27/2016 | MnROAD Mainline - Interstate 94 | 951399 | 2523
21-P-2008 | 21 | Passing | Flexible | 05/11/2015 | Aggregate |  | 9:31:34 | 122900 | Clay | Rutting | Outside | 0.1981 | 0 | 0.091 | 0 | 9.6663 | 0 |  | 06/13/2008 | 09/27/2016 | MnROAD Mainline - Interstate 94 | 951399 | 2523
21-P-2008 | 21 | Passing | Flexible | 05/11/2015 | Aggregate |  | 9:31:34 | 122900 | Clay | Rutting | Inside | 0.1223 | 0 | 0.0369 | 0 | 4.208 | 0 |  | 06/13/2008 | 09/27/2016 | MnROAD Mainline - Interstate 94 | 951399 | 2523
21-D-2008 | 21 | Driving | Flexible | 10/01/2015 | Aggregate |  | 15:31:07 | 122950 | Clay | Rutting | Outside | 0.0808 | 0 | 0.0003 | 0 | -9.4372 | 0 |  | 06/13/2008 | 09/27/2016 | MnROAD Mainline - Interstate 94 | 4416987 | 2666
21-D-2008 | 21 | Driving | Flexible | 10/01/2015 | Aggregate |  | 15:15:37 | 123350 | Clay | Rutting | Inside | 0.3062 | 0 | 0.0501 | 0 | -3.958 | 0 |  | 06/13/2008 | 09/27/2016 | MnROAD Mainline - Interstate 94 | 4416987 | 2666
21-D-2008 | 21 | Driving | Flexible | 10/01/2015 | Aggregate |  | 15:29:41 | 123000 | Clay | Rutting | Outside | 0.1083 | 0 | 0.0093 | 0 | -9.7288 | 0 |  | 06/13/2008 | 09/27/2016 | MnROAD Mainline - Interstate 94 | 4416987 | 2666
21-D-2008 | 21 | Driving | Flexible | 10/01/2015 | Aggregate |  | 15:29:41 | 123000 | Clay | Rutting | Inside | 0.2909 | 0 | 0.0437 | 0 | -3.1872 | 0 |  | 06/13/2008 | 09/27/2016 | MnROAD Mainline - Interstate 94 | 4416987 | 2666
21-D-2008 | 21 | Driving | Flexible | 10/01/2015 | Aggregate |  | 15:28:02 | 123050 | Clay | Rutting | Outside | 0.0796 | 0 | 0.0027 | 0 | -9.3955 | 0 |  | 06/13/2008 | 09/27/2016 | MnROAD Mainline - Interstate 94 | 4416987 | 2666
21-D-2008 | 21 | Driving | Flexible | 10/01/2015 | Aggregate |  | 15:28:02 | 123050 | Clay | Rutting | Inside | 0.2541 | 0 | 0.017 | 0 | -3.4788 | 0 |  | 06/13/2008 | 09/27/2016 | MnROAD Mainline - Interstate 94 | 4416987 | 2666
21-D-2008 | 21 | Driving | Flexible | 10/01/2015 | Aggregate |  | 15:25:49 | 123100 | Clay | Rutting | Outside | 0.0726 | 0 | 0.0023 | 0 | -9.1663 | 0 |  | 06/13/2008 | 09/27/2016 | MnROAD Mainline - Interstate 94 | 4416987 | 2666
21-D-2008 | 21 | Driving | Flexible | 10/01/2015 | Aggregate |  | 15:25:49 | 123100 | Clay | Rutting | Inside | 0.2461 | 0 | 0.0146 | 0 | -3.3747 | 0 |  | 06/13/2008 | 09/27/2016 | MnROAD Mainline - Interstate 94 | 4416987 | 2666
21-D-2008 | 21 | Driving | Flexible | 10/01/2015 | Aggregate |  | 15:23:57 | 123150 | Clay | Rutting | Outside | 0.1032 | 0 | 0.006 | 0 | -9.2705 | 0 |  | 06/13/2008 | 09/27/2016 | MnROAD Mainline - Interstate 94 | 4416987 | 2666
21-D-2008 | 21 | Driving | Flexible | 10/01/2015 | Aggregate |  | 15:23:57 | 123150 | Clay | Rutting | Inside | 0.2006 | 0 | 0.0192 | 0 | -3.7705 | 0 |  | 06/13/2008 | 09/27/2016 | MnROAD Mainline - Interstate 94 | 4416987 | 2666
21-D-2008 | 21 | Driving | Flexible | 10/01/2015 | Aggregate |  | 15:32:55 | 122900 | Clay | Rutting | Outside | 0.1011 | 0.003 | 0.0019 | 0 | -11.708 | -11.8955 |  | 06/13/2008 | 09/27/2016 | MnROAD Mainline - Interstate 94 | 4416987 | 2666
21-D-2008 | 21 | Driving | Flexible | 10/01/2015 | Aggregate |  | 15:22:28 | 123200 | Clay | Rutting | Outside | 0.1 | 0 | 0.0039 | 0 | -9.333 | 0 |  | 06/13/2008 | 09/27/2016 | MnROAD Mainline - Interstate 94 | 4416987 | 2666
21-D-2008 | 21 | Driving | Flexible | 10/01/2015 | Aggregate |  | 15:22:28 | 123200 | Clay | Rutting | Inside | 0.2117 | 0 | 0.0119 | 0 | -3.6455 | 0 |  | 06/13/2008 | 09/27/2016 | MnROAD Mainline - Interstate 94 | 4416987 | 2666
21-D-2008 | 21 | Driving | Flexible | 10/01/2015 | Aggregate |  | 15:21:07 | 123250 | Clay | Rutting | Outside | 0.1438 | 0 | 0.0114 | 0 | -8.7497 | 0 |  | 06/13/2008 | 09/27/2016 | MnROAD Mainline - Interstate 94 | 4416987 | 2666
21-D-2008 | 21 | Driving | Flexible | 10/01/2015 | Aggregate |  | 15:21:07 | 123250 | Clay | Rutting | Inside | 0.2359 | 0 | 0.0255 | 0 | -3.7288 | 0 |  | 06/13/2008 | 09/27/2016 | MnROAD Mainline - Interstate 94 | 4416987 | 2666
21-D-2008 | 21 | Driving | Flexible | 10/01/2015 | Aggregate |  | 15:18:27 | 123300 | Clay | Rutting | Outside | 0.1482 | 0.039 | 0.0152 | 0.0002 | -9.3747 | -11.8122 |  | 06/13/2008 | 09/27/2016 | MnROAD Mainline - Interstate 94 | 4416987 | 2666
21-D-2008 | 21 | Driving | Flexible | 10/01/2015 | Aggregate |  | 15:18:27 | 123300 | Clay | Rutting | Inside | 0.2594 | 0 | 0.0315 | 0 | -3.9163 | 0 |  | 06/13/2008 | 09/27/2016 | MnROAD Mainline - Interstate 94 | 4416987 | 2666
21-D-2008 | 21 | Driving | Flexible | 10/01/2015 | Aggregate |  | 15:15:37 | 123350 | Clay | Rutting | Outside | 0.0715 | 0 | 0.0047 | 0 | -9.333 | 0 |  | 06/13/2008 | 09/27/2016 | MnROAD Mainline - Interstate 94 | 4416987 | 2666
21-D-2008 | 21 | Driving | Flexible | 10/01/2015 | Aggregate |  | 15:32:55 | 122900 | Clay | Rutting | Inside | 0.3511 | 0.0574 | 0.0131 | 0.0001 | -3.3955 | -6.3538 |  | 06/13/2008 | 09/27/2016 | MnROAD Mainline - Interstate 94 | 4416987 | 2666
21-D-2008 | 21 | Driving | Flexible | 10/01/2015 | Aggregate |  | 15:31:07 | 122950 | Clay | Rutting | Inside | 0.269 | 0 | 0.0015 | 0 | -2.9372 | 0 |  | 06/13/2008 | 09/27/2016 | MnROAD Mainline - Interstate 94 | 4416987 | 2666
21-P-2008 | 21 | Passing | Flexible | 10/01/2015 | Aggregate |  | 15:41:44 | 123000 | Clay | Rutting | Outside | 0.2493 | 0.0018 | 0.0468 | 0 | 10.0413 | 11.9163 |  | 06/13/2008 | 09/27/2016 | MnROAD Mainline - Interstate 94 | 963462 | 2666
21-P-2008 | 21 | Passing | Flexible | 10/01/2015 | Aggregate |  | 15:44:09 | 123050 | Clay | Rutting | Inside | 0.1212 | 0 | 0.0447 | 0 | 3.9788 | 0 |  | 06/13/2008 | 09/27/2016 | MnROAD Mainline - Interstate 94 | 963462 | 2666
21-P-2008 | 21 | Passing | Flexible | 10/01/2015 | Aggregate |  | 15:44:09 | 123050 | Clay | Rutting | Outside | 0.2328 | 0 | 0.1359 | 0 | 9.3747 | 0 |  | 06/13/2008 | 09/27/2016 | MnROAD Mainline - Interstate 94 | 963462 | 2666
21-P-2008 | 21 | Passing | Flexible | 10/01/2015 | Aggregate |  | 15:46:05 | 123100 | Clay | Rutting | Inside | 0.1729 | 0 | 0.0192 | 0 | 4.6455 | 0 |  | 06/13/2008 | 09/27/2016 | MnROAD Mainline - Interstate 94 | 963462 | 2666
21-P-2008 | 21 | Passing | Flexible | 10/01/2015 | Aggregate |  | 15:46:05 | 123100 | Clay | Rutting | Outside | 0.2286 | 0.0027 | 0.0405 | 0 | 10.2288 | 11.9163 |  | 06/13/2008 | 09/27/2016 | MnROAD Mainline - Interstate 94 | 963462 | 2666
21-P-2008 | 21 | Passing | Flexible | 10/01/2015 | Aggregate |  | 15:47:32 | 123150 | Clay | Rutting | Inside | 0.1355 | 0 | 0.007 | 0 | 3.8747 | 0 |  | 06/13/2008 | 09/27/2016 | MnROAD Mainline - Interstate 94 | 963462 | 2666
21-P-2008 | 21 | Passing | Flexible | 10/01/2015 | Aggregate |  | 15:47:32 | 123150 | Clay | Rutting | Outside | 0.2656 | 0.013 | 0.0168 | 0.0001 | 9.7705 | 11.708 |  | 06/13/2008 | 09/27/2016 | MnROAD Mainline - Interstate 94 | 963462 | 2666
21-P-2008 | 21 | Passing | Flexible | 10/01/2015 | Aggregate |  | 15:48:58 | 123200 | Clay | Rutting | Inside | 0.1348 | 0 | 0.0127 | 0 | 4.2705 | 0 |  | 06/13/2008 | 09/27/2016 | MnROAD Mainline - Interstate 94 | 963462 | 2666
21-P-2008 | 21 | Passing | Flexible | 10/01/2015 | Aggregate |  | 15:48:58 | 123200 | Clay | Rutting | Outside | 0.2331 | 0 | 0.0352 | 0 | 9.6872 | 0 |  | 06/13/2008 | 09/27/2016 | MnROAD Mainline - Interstate 94 | 963462 | 2666
21-P-2008 | 21 | Passing | Flexible | 10/01/2015 | Aggregate |  | 15:50:13 | 123250 | Clay | Rutting | Inside | 0.1393 | 0 | 0.0143 | 0 | 3.9997 | 0 |  | 06/13/2008 | 09/27/2016 | MnROAD Mainline - Interstate 94 | 963462 | 2666
21-P-2008 | 21 | Passing | Flexible | 10/01/2015 | Aggregate |  | 15:50:13 | 123250 | Clay | Rutting | Outside | 0.2053 | 0 | 0.028 | 0 | 9.8747 | 0 |  | 06/13/2008 | 09/27/2016 | MnROAD Mainline - Interstate 94 | 963462 | 2666
21-P-2008 | 21 | Passing | Flexible | 10/01/2015 | Aggregate |  | 15:52:21 | 123300 | Clay | Rutting | Inside | 0.1364 | 0 | 0.0017 | 0 | 4.0413 | 0 |  | 06/13/2008 | 09/27/2016 | MnROAD Mainline - Interstate 94 | 963462 | 2666
21-P-2008 | 21 | Passing | Flexible | 10/01/2015 | Aggregate |  | 15:52:21 | 123300 | Clay | Rutting | Outside | 0.2256 | 0 | 0.0042 | 0 | 9.8747 | 0 |  | 06/13/2008 | 09/27/2016 | MnROAD Mainline - Interstate 94 | 963462 | 2666
21-P-2008 | 21 | Passing | Flexible | 10/01/2015 | Aggregate |  | 15:58:11 | 123350 | Clay | Rutting | Inside | 0.1733 | 0 | 0.0154 | 0 | 3.8538 | 0 |  | 06/13/2008 | 09/27/2016 | MnROAD Mainline - Interstate 94 | 963462 | 2666
21-P-2008 | 21 | Passing | Flexible | 10/01/2015 | Aggregate |  | 15:58:11 | 123350 | Clay | Rutting | Outside | 0.2878 | 0 | 0.0316 | 0 | 10.1872 | 0 |  | 06/13/2008 | 09/27/2016 | MnROAD Mainline - Interstate 94 | 963462 | 2666
21-P-2008 | 21 | Passing | Flexible | 10/01/2015 | Aggregate |  | 15:35:04 | 122900 | Clay | Rutting | Inside | 0.1305 | 0 | 0.0076 | 0 | 4.0205 | 0 |  | 06/13/2008 | 09/27/2016 | MnROAD Mainline - Interstate 94 | 963462 | 2666
21-P-2008 | 21 | Passing | Flexible | 10/01/2015 | Aggregate |  | 15:35:04 | 122900 | Clay | Rutting | Outside | 0.2056 | 0.0018 | 0.0181 | 0 | 9.333 | 11.8747 |  | 06/13/2008 | 09/27/2016 | MnROAD Mainline - Interstate 94 | 963462 | 2666
21-P-2008 | 21 | Passing | Flexible | 10/01/2015 | Aggregate |  | 15:39:53 | 122950 | Clay | Rutting | Inside | 0.1369 | 0 | 0.0307 | 0 | 3.9163 | 0 |  | 06/13/2008 | 09/27/2016 | MnROAD Mainline - Interstate 94 | 963462 | 2666
21-P-2008 | 21 | Passing | Flexible | 10/01/2015 | Aggregate |  | 15:39:53 | 122950 | Clay | Rutting | Outside | 0.2117 | 0 | 0.0692 | 0 | 9.8538 | 0 |  | 06/13/2008 | 09/27/2016 | MnROAD Mainline - Interstate 94 | 963462 | 2666
21-P-2008 | 21 | Passing | Flexible | 10/01/2015 | Aggregate |  | 15:41:44 | 123000 | Clay | Rutting | Inside | 0.1337 | 0 | 0.0177 | 0 | 4.0413 | 0 |  | 06/13/2008 | 09/27/2016 | MnROAD Mainline - Interstate 94 | 963462 | 2666
21-D-2008 | 21 | Driving | Flexible | 04/13/2016 | Aggregate |  | 10:04:00 | 123350 | Clay | Rutting | Inside | 0.32 | 0 | 0.0284 | 0 | -4.0622 | 0 |  | 06/13/2008 | 09/27/2016 | MnROAD Mainline - Interstate 94 | 4886000 | 2861
21-D-2008 | 21 | Driving | Flexible | 04/13/2016 | Aggregate |  | 10:12:27 | 122900 | Clay | Rutting | Outside | 0.0471 | 0 | 0.0022 | 0 | -9.4372 | 0 |  | 06/13/2008 | 09/27/2016 | MnROAD Mainline - Interstate 94 | 4886000 | 2861
21-D-2008 | 21 | Driving | Flexible | 04/13/2016 | Aggregate |  | 10:04:59 | 123300 | Clay | Rutting | Inside | 0.2706 | 0 | 0.0172 | 0 | -3.8747 | 0 |  | 06/13/2008 | 09/27/2016 | MnROAD Mainline - Interstate 94 | 4886000 | 2861
21-D-2008 | 21 | Driving | Flexible | 04/13/2016 | Aggregate |  | 10:04:59 | 123300 | Clay | Rutting | Outside | 0.143 | 0.0338 | 0.0072 | 0.0001 | -9.3538 | -11.7497 |  | 06/13/2008 | 09/27/2016 | MnROAD Mainline - Interstate 94 | 4886000 | 2861
21-D-2008 | 21 | Driving | Flexible | 04/13/2016 | Aggregate |  | 10:05:45 | 123250 | Clay | Rutting | Inside | 0.2414 | 0 | 0.0066 | 0 | -3.6455 | 0 |  | 06/13/2008 | 09/27/2016 | MnROAD Mainline - Interstate 94 | 4886000 | 2861
21-D-2008 | 21 | Driving | Flexible | 04/13/2016 | Aggregate |  | 10:05:45 | 123250 | Clay | Rutting | Outside | 0.136 | 0 | 0.0025 | 0 | -9.2705 | 0 |  | 06/13/2008 | 09/27/2016 | MnROAD Mainline - Interstate 94 | 4886000 | 2861
21-D-2008 | 21 | Driving | Flexible | 04/13/2016 | Aggregate |  | 10:06:44 | 123200 | Clay | Rutting | Inside | 0.2315 | 0 | 0.0055 | 0 | -3.7497 | 0 |  | 06/13/2008 | 09/27/2016 | MnROAD Mainline - Interstate 94 | 4886000 | 2861
21-D-2008 | 21 | Driving | Flexible | 04/13/2016 | Aggregate |  | 10:06:44 | 123200 | Clay | Rutting | Outside | 0.1036 | 0 | 0.0017 | 0 | -9.4163 | 0 |  | 06/13/2008 | 09/27/2016 | MnROAD Mainline - Interstate 94 | 4886000 | 2861
21-D-2008 | 21 | Driving | Flexible | 04/13/2016 | Aggregate |  | 10:07:41 | 123150 | Clay | Rutting | Inside | 0.207 | 0 | 0.0124 | 0 | -3.1038 | 0 |  | 06/13/2008 | 09/27/2016 | MnROAD Mainline - Interstate 94 | 4886000 | 2861
21-D-2008 | 21 | Driving | Flexible | 04/13/2016 | Aggregate |  | 10:07:41 | 123150 | Clay | Rutting | Outside | 0.1007 | 0 | 0.0038 | 0 | -9.2288 | 0 |  | 06/13/2008 | 09/27/2016 | MnROAD Mainline - Interstate 94 | 4886000 | 2861
21-D-2008 | 21 | Driving | Flexible | 04/13/2016 | Aggregate |  | 10:08:48 | 123100 | Clay | Rutting | Inside | 0.2647 | 0.0011 | 0.0279 | 0 | -3.1872 | -6.583 |  | 06/13/2008 | 09/27/2016 | MnROAD Mainline - Interstate 94 | 4886000 | 2861
21-D-2008 | 21 | Driving | Flexible | 04/13/2016 | Aggregate |  | 10:08:48 | 123100 | Clay | Rutting | Outside | 0.0759 | 0 | 0.0044 | 0 | -9.3955 | 0 |  | 06/13/2008 | 09/27/2016 | MnROAD Mainline - Interstate 94 | 4886000 | 2861
21-D-2008 | 21 | Driving | Flexible | 04/13/2016 | Aggregate |  | 10:09:58 | 123050 | Clay | Rutting | Inside | 0.2647 | 0 | 0.0007 | 0 | -3.6247 | 0 |  | 06/13/2008 | 09/27/2016 | MnROAD Mainline - Interstate 94 | 4886000 | 2861
21-D-2008 | 21 | Driving | Flexible | 04/13/2016 | Aggregate |  | 10:09:58 | 123050 | Clay | Rutting | Outside | 0.0793 | 0 | 0.0001 | 0 | -9.4372 | 0 |  | 06/13/2008 | 09/27/2016 | MnROAD Mainline - Interstate 94 | 4886000 | 2861
21-D-2008 | 21 | Driving | Flexible | 04/13/2016 | Aggregate |  | 10:10:38 | 123000 | Clay | Rutting | Inside | 0.3225 | 0 | 0.0551 | 0 | -3.2288 | 0 |  | 06/13/2008 | 09/27/2016 | MnROAD Mainline - Interstate 94 | 4886000 | 2861
21-D-2008 | 21 | Driving | Flexible | 04/13/2016 | Aggregate |  | 10:10:38 | 123000 | Clay | Rutting | Outside | 0.1059 | 0 | 0.0113 | 0 | -9.6872 | 0 |  | 06/13/2008 | 09/27/2016 | MnROAD Mainline - Interstate 94 | 4886000 | 2861
21-D-2008 | 21 | Driving | Flexible | 04/13/2016 | Aggregate |  | 10:11:30 | 122950 | Clay | Rutting | Inside | 0.2882 | 0 | 0.0155 | 0 | -2.8747 | 0 |  | 06/13/2008 | 09/27/2016 | MnROAD Mainline - Interstate 94 | 4886000 | 2861
21-D-2008 | 21 | Driving | Flexible | 10/27/2014 | Aggregate |  | 10:40:19 | 122900 | Clay | Rutting | Inside | 0.9975 | 0.8603 | 0.0749 | 0.018 | -6.1872 | -6.2497 |  | 06/13/2008 | 09/27/2016 | MnROAD Mainline - Interstate 94 | 3615145 | 2327
21-D-2008 | 21 | Driving | Flexible | 10/27/2014 | Aggregate |  | 10:38:41 | 122950 | Clay | Rutting | Outside | 0.0769 | 0 | 0.0093 | 0 | -9.5413 | 0 |  | 06/13/2008 | 09/27/2016 | MnROAD Mainline - Interstate 94 | 3615145 | 2327
21-D-2008 | 21 | Driving | Flexible | 10/27/2014 | Aggregate |  | 10:38:41 | 122950 | Clay | Rutting | Inside | 0.2443 | 0 | 0.0483 | 0 | -3.0622 | 0 |  | 06/13/2008 | 09/27/2016 | MnROAD Mainline - Interstate 94 | 3615145 | 2327
21-D-2008 | 21 | Driving | Flexible | 10/27/2014 | Aggregate |  | 10:37:03 | 123000 | Clay | Rutting | Outside | 0.0963 | 0 | 0.0027 | 0 | -9.6663 | 0 |  | 06/13/2008 | 09/27/2016 | MnROAD Mainline - Interstate 94 | 3615145 | 2327
21-D-2008 | 21 | Driving | Flexible | 10/27/2014 | Aggregate |  | 10:37:03 | 123000 | Clay | Rutting | Inside | 0.2626 | 0 | 0.0131 | 0 | -3.2288 | 0 |  | 06/13/2008 | 09/27/2016 | MnROAD Mainline - Interstate 94 | 3615145 | 2327
21-D-2008 | 21 | Driving | Flexible | 10/27/2014 | Aggregate |  | 10:35:47 | 123050 | Clay | Rutting | Outside | 0.0686 | 0 | 0.0021 | 0 | -9.4788 | 0 |  | 06/13/2008 | 09/27/2016 | MnROAD Mainline - Interstate 94 | 3615145 | 2327
21-D-2008 | 21 | Driving | Flexible | 10/27/2014 | Aggregate |  | 10:35:47 | 123050 | Clay | Rutting | Inside | 0.233 | 0 | 0.0138 | 0 | -4.458 | 0 |  | 06/13/2008 | 09/27/2016 | MnROAD Mainline - Interstate 94 | 3615145 | 2327
21-D-2008 | 21 | Driving | Flexible | 10/27/2014 | Aggregate |  | 10:34:20 | 123100 | Clay | Rutting | Outside | 0.0675 | 0 | 0.0006 | 0 | -9.4163 | 0 |  | 06/13/2008 | 09/27/2016 | MnROAD Mainline - Interstate 94 | 3615145 | 2327
21-D-2008 | 21 | Driving | Flexible | 10/27/2014 | Aggregate |  | 10:34:20 | 123100 | Clay | Rutting | Inside | 0.2127 | 0 | 0.0036 | 0 | -3.8122 | 0 |  | 06/13/2008 | 09/27/2016 | MnROAD Mainline - Interstate 94 | 3615145 | 2327
21-D-2008 | 21 | Driving | Flexible | 10/27/2014 | Aggregate |  | 10:32:53 | 123150 | Clay | Rutting | Outside | 0.0933 | 0 | 0.0005 | 0 | -9.3538 | 0 |  | 06/13/2008 | 09/27/2016 | MnROAD Mainline - Interstate 94 | 3615145 | 2327
21-D-2008 | 21 | Driving | Flexible | 10/27/2014 | Aggregate |  | 10:26:31 | 123350 | Clay | Rutting | Outside | 0.059 | 0 | 0.0001 | 0 | -9.0622 | 0 |  | 06/13/2008 | 09/27/2016 | MnROAD Mainline - Interstate 94 | 3615145 | 2327
21-P-2008 | 21 | Passing | Flexible | 10/27/2014 | Aggregate |  | 10:48:45 | 123000 | Clay | Rutting | Inside | 0.1293 | 0 | 0.002 | 0 | 4.1038 | 0 |  | 06/13/2008 | 09/27/2016 | MnROAD Mainline - Interstate 94 | 933886 | 2327
21-P-2008 | 21 | Passing | Flexible | 10/27/2014 | Aggregate |  | 10:48:45 | 123000 | Clay | Rutting | Outside | 0.2523 | 0 | 0.0054 | 0 | 9.8538 | 0 |  | 06/13/2008 | 09/27/2016 | MnROAD Mainline - Interstate 94 | 933886 | 2327
21-P-2008 | 21 | Passing | Flexible | 10/27/2014 | Aggregate |  | 10:50:33 | 123050 | Clay | Rutting | Inside | 0.1149 | 0 | 0.0162 | 0 | 3.8538 | 0 |  | 06/13/2008 | 09/27/2016 | MnROAD Mainline - Interstate 94 | 933886 | 2327
21-P-2008 | 21 | Passing | Flexible | 10/27/2014 | Aggregate |  | 10:50:33 | 123050 | Clay | Rutting | Outside | 0.2246 | 0 | 0.0457 | 0 | 9.4163 | 0 |  | 06/13/2008 | 09/27/2016 | MnROAD Mainline - Interstate 94 | 933886 | 2327
21-P-2008 | 21 | Passing | Flexible | 10/27/2014 | Aggregate |  | 10:51:56 | 123100 | Clay | Rutting | Inside | 0.1225 | 0 | 0.0025 | 0 | 4.3538 | 0 |  | 06/13/2008 | 09/27/2016 | MnROAD Mainline - Interstate 94 | 933886 | 2327
21-P-2008 | 21 | Passing | Flexible | 10/27/2014 | Aggregate |  | 10:51:56 | 123100 | Clay | Rutting | Outside | 0.2032 | 0 | 0.0056 | 0 | 10.1247 | 0 |  | 06/13/2008 | 09/27/2016 | MnROAD Mainline - Interstate 94 | 933886 | 2327
21-P-2008 | 21 | Passing | Flexible | 10/27/2014 | Aggregate |  | 10:53:23 | 123150 | Clay | Rutting | Inside | 0.1188 | 0 | 0.0073 | 0 | 3.7497 | 0 |  | 06/13/2008 | 09/27/2016 | MnROAD Mainline - Interstate 94 | 933886 | 2327
21-P-2008 | 21 | Passing | Flexible | 10/27/2014 | Aggregate |  | 10:53:23 | 123150 | Clay | Rutting | Outside | 0.2519 | 0.0011 | 0.0185 | 0 | 9.8747 | 11.7913 |  | 06/13/2008 | 09/27/2016 | MnROAD Mainline - Interstate 94 | 933886 | 2327
21-P-2008 | 21 | Passing | Flexible | 10/27/2014 | Aggregate |  | 10:54:47 | 123200 | Clay | Rutting | Inside | 0.1232 | 0 | 0.0206 | 0 | 3.833 | 0 |  | 06/13/2008 | 09/27/2016 | MnROAD Mainline - Interstate 94 | 933886 | 2327
21-P-2008 | 21 | Passing | Flexible | 10/27/2014 | Aggregate |  | 10:54:47 | 123200 | Clay | Rutting | Outside | 0.2101 | 0 | 0.0506 | 0 | 9.8122 | 0 |  | 06/13/2008 | 09/27/2016 | MnROAD Mainline - Interstate 94 | 933886 | 2327
21-P-2008 | 21 | Passing | Flexible | 10/27/2014 | Aggregate |  | 10:55:54 | 123250 | Clay | Rutting | Inside | 0.1206 | 0 | 0.0143 | 0 | 4.2497 | 0 |  | 06/13/2008 | 09/27/2016 | MnROAD Mainline - Interstate 94 | 933886 | 2327
21-P-2008 | 21 | Passing | Flexible | 10/27/2014 | Aggregate |  | 10:55:54 | 123250 | Clay | Rutting | Outside | 0.1895 | 0 | 0.0295 | 0 | 10.1038 | 0 |  | 06/13/2008 | 09/27/2016 | MnROAD Mainline - Interstate 94 | 933886 | 2327
21-P-2008 | 21 | Passing | Flexible | 10/27/2014 | Aggregate |  | 10:57:55 | 123300 | Clay | Rutting | Inside | 0.1252 | 0 | 0.0462 | 0 | 3.958 | 0 |  | 06/13/2008 | 09/27/2016 | MnROAD Mainline - Interstate 94 | 933886 | 2327
21-P-2008 | 21 | Passing | Flexible | 10/27/2014 | Aggregate |  | 10:57:55 | 123300 | Clay | Rutting | Outside | 0.2022 | 0 | 0.1023 | 0 | 9.7497 | 0 |  | 06/13/2008 | 09/27/2016 | MnROAD Mainline - Interstate 94 | 933886 | 2327
21-P-2008 | 21 | Passing | Flexible | 10/27/2014 | Aggregate |  | 11:00:04 | 123350 | Clay | Rutting | Inside | 0.1646 | 0 | 0.0279 | 0 | 4.0413 | 0 |  | 06/13/2008 | 09/27/2016 | MnROAD Mainline - Interstate 94 | 933886 | 2327
21-P-2008 | 21 | Passing | Flexible | 10/27/2014 | Aggregate |  | 11:00:04 | 123350 | Clay | Rutting | Outside | 0.2673 | 0 | 0.0537 | 0 | 9.8955 | 0 |  | 06/13/2008 | 09/27/2016 | MnROAD Mainline - Interstate 94 | 933886 | 2327
21-P-2008 | 21 | Passing | Flexible | 10/27/2014 | Aggregate |  | 10:43:48 | 122900 | Clay | Rutting | Inside | 0.1214 | 0 | 0.0031 | 0 | 4.083 | 0 |  | 06/13/2008 | 09/27/2016 | MnROAD Mainline - Interstate 94 | 933886 | 2327
21-P-2008 | 21 | Passing | Flexible | 10/27/2014 | Aggregate |  | 10:43:48 | 122900 | Clay | Rutting | Outside | 0.1907 | 0 | 0.007 | 0 | 9.5413 | 0 |  | 06/13/2008 | 09/27/2016 | MnROAD Mainline - Interstate 94 | 933886 | 2327
21-P-2008 | 21 | Passing | Flexible | 10/27/2014 | Aggregate |  | 10:47:15 | 122950 | Clay | Rutting | Inside | 0.1241 | 0 | 0.007 | 0 | 3.9372 | 0 |  | 06/13/2008 | 09/27/2016 | MnROAD Mainline - Interstate 94 | 933886 | 2327
21-P-2008 | 21 | Passing | Flexible | 10/27/2014 | Aggregate |  | 10:47:15 | 122950 | Clay | Rutting | Outside | 0.2013 | 0 | 0.0177 | 0 | 9.708 | 0 |  | 06/13/2008 | 09/27/2016 | MnROAD Mainline - Interstate 94 | 933886 | 2327
21-D-2008 | 21 | Driving | Flexible | 05/11/2015 | Aggregate |  | 9:30:07 | 122900 | Clay | Rutting | Outside | 0.0438 | 0 | 0.0017 | 0 | -9.708 | 0 |  | 06/13/2008 | 09/27/2016 | MnROAD Mainline - Interstate 94 | 4099990 | 2523
21-D-2008 | 21 | Driving | Flexible | 05/11/2015 | Aggregate |  | 9:30:07 | 122900 | Clay | Rutting | Inside | 1.1532 | 1.0091 | 0.033 | 0.0083 | -6.2913 | -6.2913 |  | 06/13/2008 | 09/27/2016 | MnROAD Mainline - Interstate 94 | 4099990 | 2523
21-D-2008 | 21 | Driving | Flexible | 05/11/2015 | Aggregate |  | 9:21:21 | 123350 | Clay | Rutting | Outside | 0.0658 | 0 | 0.0045 | 0 | -8.8955 | 0 |  | 06/13/2008 | 09/27/2016 | MnROAD Mainline - Interstate 94 | 4099990 | 2523
21-D-2008 | 21 | Driving | Flexible | 05/11/2015 | Aggregate |  | 9:22:13 | 123300 | Clay | Rutting | Inside | 0.2387 | 0 | 0.0087 | 0 | -3.833 | 0 |  | 06/13/2008 | 09/27/2016 | MnROAD Mainline - Interstate 94 | 4099990 | 2523
21-D-2008 | 21 | Driving | Flexible | 05/11/2015 | Aggregate |  | 9:22:13 | 123300 | Clay | Rutting | Outside | 0.1329 | 0.0248 | 0.0042 | 0 | -9.208 | -11.8122 |  | 06/13/2008 | 09/27/2016 | MnROAD Mainline - Interstate 94 | 4099990 | 2523
21-D-2008 | 21 | Driving | Flexible | 05/11/2015 | Aggregate |  | 9:23:33 | 123250 | Clay | Rutting | Inside | 0.2232 | 0 | 0.0125 | 0 | -3.7497 | 0 |  | 06/13/2008 | 09/27/2016 | MnROAD Mainline - Interstate 94 | 4099990 | 2523
21-D-2008 | 21 | Driving | Flexible | 05/11/2015 | Aggregate |  | 9:23:33 | 123250 | Clay | Rutting | Outside | 0.1381 | 0 | 0.0055 | 0 | -9.1663 | 0 |  | 06/13/2008 | 09/27/2016 | MnROAD Mainline - Interstate 94 | 4099990 | 2523
21-D-2008 | 21 | Driving | Flexible | 05/11/2015 | Aggregate |  | 9:24:15 | 123200 | Clay | Rutting | Inside | 0.2086 | 0 | 0.0005 | 0 | -3.333 | 0 |  | 06/13/2008 | 09/27/2016 | MnROAD Mainline - Interstate 94 | 4099990 | 2523
21-D-2008 | 21 | Driving | Flexible | 05/11/2015 | Aggregate |  | 9:24:15 | 123200 | Clay | Rutting | Outside | 0.0996 | 0 | 0.0002 | 0 | -9.5622 | 0 |  | 06/13/2008 | 09/27/2016 | MnROAD Mainline - Interstate 94 | 4099990 | 2523
21-D-2008 | 21 | Driving | Flexible | 05/11/2015 | Aggregate |  | 9:25:06 | 123150 | Clay | Rutting | Inside | 0.1924 | 0 | 0.0161 | 0 | -3.8122 | 0 |  | 06/13/2008 | 09/27/2016 | MnROAD Mainline - Interstate 94 | 4099990 | 2523
21-D-2008 | 21 | Driving | Flexible | 05/11/2015 | Aggregate |  | 9:25:06 | 123150 | Clay | Rutting | Outside | 0.093 | 0 | 0.0047 | 0 | -9.2913 | 0 |  | 06/13/2008 | 09/27/2016 | MnROAD Mainline - Interstate 94 | 4099990 | 2523
21-D-2008 | 21 | Driving | Flexible | 05/11/2015 | Aggregate |  | 9:26:41 | 123100 | Clay | Rutting | Inside | 0.2263 | 0 | 0.032 | 0 | -3.7705 | 0 |  | 06/13/2008 | 09/27/2016 | MnROAD Mainline - Interstate 94 | 4099990 | 2523
21-D-2008 | 21 | Driving | Flexible | 05/11/2015 | Aggregate |  | 9:26:41 | 123100 | Clay | Rutting | Outside | 0.0682 | 0 | 0.0053 | 0 | -9.333 | 0 |  | 06/13/2008 | 09/27/2016 | MnROAD Mainline - Interstate 94 | 4099990 | 2523
21-D-2008 | 21 | Driving | Flexible | 05/11/2015 | Aggregate |  | 9:27:43 | 123050 | Clay | Rutting | Inside | 0.2417 | 0 | 0.01 | 0 | -4.4163 | 0 |  | 06/13/2008 | 09/27/2016 | MnROAD Mainline - Interstate 94 | 4099990 | 2523
21-D-2008 | 21 | Driving | Flexible | 05/11/2015 | Aggregate |  | 9:27:43 | 123050 | Clay | Rutting | Outside | 0.1415 | 0.0058 | 0.003 | 0 | -11.5413 | -12.0205 |  | 06/13/2008 | 09/27/2016 | MnROAD Mainline - Interstate 94 | 4099990 | 2523
21-D-2008 | 21 | Driving | Flexible | 05/11/2015 | Aggregate |  | 9:28:20 | 123000 | Clay | Rutting | Inside | 0.2858 | 0 | 0.053 | 0 | -4.083 | 0 |  | 06/13/2008 | 09/27/2016 | MnROAD Mainline - Interstate 94 | 4099990 | 2523
21-D-2008 | 21 | Driving | Flexible | 05/11/2015 | Aggregate |  | 9:28:20 | 123000 | Clay | Rutting | Outside | 0.0945 | 0 | 0.0097 | 0 | -9.708 | 0 |  | 06/13/2008 | 09/27/2016 | MnROAD Mainline - Interstate 94 | 4099990 | 2523
21-D-2008 | 21 | Driving | Flexible | 05/11/2015 | Aggregate |  | 9:29:12 | 122950 | Clay | Rutting | Inside | 0.2612 | 0 | 0.0113 | 0 | -2.833 | 0 |  | 06/13/2008 | 09/27/2016 | MnROAD Mainline - Interstate 94 | 4099990 | 2523
21-D-2008 | 21 | Driving | Flexible | 05/11/2015 | Aggregate |  | 9:29:12 | 122950 | Clay | Rutting | Outside | 0.0713 | 0 | 0.0019 | 0 | -9.6872 | 0 |  | 06/13/2008 | 09/27/2016 | MnROAD Mainline - Interstate 94 | 4099990 | 2523
21-D-2008 | 21 | Driving | Flexible | 05/11/2015 | Aggregate |  | 9:21:21 | 123350 | Clay | Rutting | Inside | 0.2888 | 0 | 0.0468 | 0 | -4.2288 | 0 |  | 06/13/2008 | 09/27/2016 | MnROAD Mainline - Interstate 94 | 4099990 | 2523
21-P-2008 | 21 | Passing | Flexible | 05/11/2015 | Aggregate |  | 9:34:40 | 123100 | Clay | Rutting | Inside | 0.1217 | 0 | 0.0061 | 0 | 4.083 | 0 |  | 06/13/2008 | 09/27/2016 | MnROAD Mainline - Interstate 94 | 951399 | 2523
21-P-2008 | 21 | Passing | Flexible | 05/11/2015 | Aggregate |  | 9:39:43 | 123350 | Clay | Rutting | Outside | 0.2729 | 0 | 0.0588 | 0 | 9.9372 | 0 |  | 06/13/2008 | 09/27/2016 | MnROAD Mainline - Interstate 94 | 951399 | 2523
21-P-2008 | 21 | Passing | Flexible | 05/11/2015 | Aggregate |  | 9:39:43 | 123350 | Clay | Rutting | Inside | 0.1797 | 0 | 0.031 | 0 | 3.7913 | 0 |  | 06/13/2008 | 09/27/2016 | MnROAD Mainline - Interstate 94 | 951399 | 2523
21-P-2008 | 21 | Passing | Flexible | 05/11/2015 | Aggregate |  | 9:38:39 | 123300 | Clay | Rutting | Outside | 0.2088 | 0 | 0.034 | 0 | 9.8747 | 0 |  | 06/13/2008 | 09/27/2016 | MnROAD Mainline - Interstate 94 | 951399 | 2523
21-P-2008 | 21 | Passing | Flexible | 05/11/2015 | Aggregate |  | 9:38:39 | 123300 | Clay | Rutting | Inside | 0.1269 | 0 | 0.0146 | 0 | 3.9997 | 0 |  | 06/13/2008 | 09/27/2016 | MnROAD Mainline - Interstate 94 | 951399 | 2523
21-P-2008 | 21 | Passing | Flexible | 05/11/2015 | Aggregate |  | 9:37:56 | 123250 | Clay | Rutting | Outside | 0.205 | 0.0005 | 0.0464 | 0 | 9.9372 | 12.083 |  | 06/13/2008 | 09/27/2016 | MnROAD Mainline - Interstate 94 | 951399 | 2523
21-P-2008 | 21 | Passing | Flexible | 05/11/2015 | Aggregate |  | 9:37:56 | 123250 | Clay | Rutting | Inside | 0.117 | 0 | 0.0194 | 0 | 4.1247 | 0 |  | 06/13/2008 | 09/27/2016 | MnROAD Mainline - Interstate 94 | 951399 | 2523
21-P-2008 | 21 | Passing | Flexible | 05/11/2015 | Aggregate |  | 9:36:50 | 123200 | Clay | Rutting | Outside | 0.2222 | 0 | 0.0363 | 0 | 9.7288 | 0 |  | 06/13/2008 | 09/27/2016 | MnROAD Mainline - Interstate 94 | 951399 | 2523
21-P-2008 | 21 | Passing | Flexible | 05/11/2015 | Aggregate |  | 9:36:50 | 123200 | Clay | Rutting | Inside | 0.1371 | 0 | 0.0149 | 0 | 4.083 | 0 |  | 06/13/2008 | 09/27/2016 | MnROAD Mainline - Interstate 94 | 951399 | 2523
21-P-2008 | 21 | Passing | Flexible | 05/11/2015 | Aggregate |  | 9:35:41 | 123150 | Clay | Rutting | Outside | 0.2604 | 0.0073 | 0.0276 | 0 | 9.7705 | 11.6663 |  | 06/13/2008 | 09/27/2016 | MnROAD Mainline - Interstate 94 | 951399 | 2523
21-P-2008 | 21 | Passing | Flexible | 05/11/2015 | Aggregate |  | 9:35:41 | 123150 | Clay | Rutting | Inside | 0.1286 | 0 | 0.011 | 0 | 3.9997 | 0 |  | 06/13/2008 | 09/27/2016 | MnROAD Mainline - Interstate 94 | 951399 | 2523
21-P-2008 | 21 | Passing | Flexible | 05/11/2015 | Aggregate |  | 9:34:40 | 123100 | Clay | Rutting | Outside | 0.2142 | 0 | 0.0145 | 0 | 10.1872 | 0 |  | 06/13/2008 | 09/27/2016 | MnROAD Mainline - Interstate 94 | 951399 | 2523
21-P-2008 | 21 | Passing | Flexible | 05/11/2015 | Aggregate |  | 9:33:48 | 123050 | Clay | Rutting | Outside | 0.2257 | 0 | 0.0464 | 0 | 9.4163 | 0 |  | 06/13/2008 | 09/27/2016 | MnROAD Mainline - Interstate 94 | 951399 | 2523
22-P-2008 | 22 | Passing | Flexible | 06/27/2012 | Aggregate |  | 7:08:24 | 123650 | Clay | Rutting | Inside | 0.1316 | 0 | 0.0087 | 0 | 4.2497 | 0 |  | 06/16/2008 | 09/27/2016 | MnROAD Mainline - Interstate 94 | 532150 | 1472
22-P-2008 | 22 | Passing | Flexible | 06/27/2012 | Aggregate |  | 7:07:45 | 123600 | Clay | Rutting | Outside | 0.2233 | 0 | 0.0059 | 0 | 9.7705 | 0 |  | 06/16/2008 | 09/27/2016 | MnROAD Mainline - Interstate 94 | 532150 | 1472
22-P-2008 | 22 | Passing | Flexible | 06/27/2012 | Aggregate |  | 7:07:45 | 123600 | Clay | Rutting | Inside | 0.1424 | 0 | 0.0032 | 0 | 4.0413 | 0 |  | 06/16/2008 | 09/27/2016 | MnROAD Mainline - Interstate 94 | 532150 | 1472
22-P-2008 | 22 | Passing | Flexible | 06/27/2012 | Aggregate |  | 7:07:05 | 123550 | Clay | Rutting | Outside | 0.221 | 0 | 0.015 | 0 | 10.0205 | 0 |  | 06/16/2008 | 09/27/2016 | MnROAD Mainline - Interstate 94 | 532150 | 1472
22-P-2008 | 22 | Passing | Flexible | 06/27/2012 | Aggregate |  | 7:07:05 | 123550 | Clay | Rutting | Inside | 0.1469 | 0 | 0.0084 | 0 | 3.9788 | 0 |  | 06/16/2008 | 09/27/2016 | MnROAD Mainline - Interstate 94 | 532150 | 1472
22-P-2008 | 22 | Passing | Flexible | 06/27/2012 | Aggregate |  | 7:06:27 | 123500 | Clay | Rutting | Outside | 0.1431 | 0 | 0.0052 | 0 | 10.3747 | 0 |  | 06/16/2008 | 09/27/2016 | MnROAD Mainline - Interstate 94 | 532150 | 1472
22-P-2008 | 22 | Passing | Flexible | 06/27/2012 | Aggregate |  | 7:06:27 | 123500 | Clay | Rutting | Inside | 0.1123 | 0 | 0.0033 | 0 | 4.583 | 0 |  | 06/16/2008 | 09/27/2016 | MnROAD Mainline - Interstate 94 | 532150 | 1472
22-D-2008 | 22 | Driving | Flexible | 09/27/2012 | Aggregate |  | 7:54:48 | 123700 | Clay | Rutting | Outside | 0.0107 | 0 | 0.0001 | 0 | -9.2705 | 0 |  | 06/16/2008 | 09/27/2016 | MnROAD Mainline - Interstate 94 | 2209141 | 1564
22-D-2008 | 22 | Driving | Flexible | 09/27/2012 | Aggregate |  | 7:55:34 | 123650 | Clay | Rutting | Inside | 0.2561 | 0 | 0.0009 | 0 | -4.4163 | 0 |  | 06/16/2008 | 09/27/2016 | MnROAD Mainline - Interstate 94 | 2209141 | 1564
22-D-2008 | 22 | Driving | Flexible | 09/27/2012 | Aggregate |  | 7:53:53 | 123750 | Clay | Rutting | Outside | 0.0306 | 0 | 0.0003 | 0 | -9.2705 | 0 |  | 06/16/2008 | 09/27/2016 | MnROAD Mainline - Interstate 94 | 2209141 | 1564
22-D-2008 | 22 | Driving | Flexible | 09/27/2012 | Aggregate |  | 7:53:53 | 123750 | Clay | Rutting | Inside | 0.3025 | 0.0641 | 0.0104 | 0.0009 | -4.3538 | -5.3955 |  | 06/16/2008 | 09/27/2016 | MnROAD Mainline - Interstate 94 | 2209141 | 1564
22-D-2008 | 22 | Driving | Flexible | 09/27/2012 | Aggregate |  | 7:53:16 | 123800 | Clay | Rutting | Outside | 0.0164 | 0 | 0 | 0 | -9.3747 | 0 |  | 06/16/2008 | 09/27/2016 | MnROAD Mainline - Interstate 94 | 2209141 | 1564
22-D-2008 | 22 | Driving | Flexible | 09/27/2012 | Aggregate |  | 7:53:16 | 123800 | Clay | Rutting | Inside | 0.2538 | 0 | 0.0014 | 0 | -4.3122 | 0 |  | 06/16/2008 | 09/27/2016 | MnROAD Mainline - Interstate 94 | 2209141 | 1564
22-D-2008 | 22 | Driving | Flexible | 09/27/2012 | Aggregate |  | 7:52:31 | 123850 | Clay | Rutting | Outside | 0.0286 | 0 | 0.0006 | 0 | -9.8538 | 0 |  | 06/16/2008 | 09/27/2016 | MnROAD Mainline - Interstate 94 | 2209141 | 1564
22-D-2008 | 22 | Driving | Flexible | 09/27/2012 | Aggregate |  | 7:52:31 | 123850 | Clay | Rutting | Inside | 0.1938 | 0 | 0.0139 | 0 | -3.6038 | 0 |  | 06/16/2008 | 09/27/2016 | MnROAD Mainline - Interstate 94 | 2209141 | 1564
22-D-2008 | 22 | Driving | Flexible | 09/27/2012 | Aggregate |  | 7:51:46 | 123900 | Clay | Rutting | Outside | 0.033 | 0 | 0.0006 | 0 | -10.0622 | 0 |  | 06/16/2008 | 09/27/2016 | MnROAD Mainline - Interstate 94 | 2209141 | 1564
22-D-2008 | 22 | Driving | Flexible | 09/27/2012 | Aggregate |  | 7:51:46 | 123900 | Clay | Rutting | Inside | 0.2326 | 0 | 0.0102 | 0 | -3.9788 | 0 |  | 06/16/2008 | 09/27/2016 | MnROAD Mainline - Interstate 94 | 2209141 | 1564
22-D-2008 | 22 | Driving | Flexible | 09/27/2012 | Aggregate |  | 7:50:37 | 123950 | Clay | Rutting | Outside | 0.0833 | 0 | 0.0013 | 0 | -9.6247 | 0 |  | 06/16/2008 | 09/27/2016 | MnROAD Mainline - Interstate 94 | 2209141 | 1564
22-D-2008 | 22 | Driving | Flexible | 09/27/2012 | Aggregate |  | 7:50:37 | 123950 | Clay | Rutting | Inside | 0.282 | 0 | 0.0049 | 0 | -3.8122 | 0 |  | 06/16/2008 | 09/27/2016 | MnROAD Mainline - Interstate 94 | 2209141 | 1564
22-D-2008 | 22 | Driving | Flexible | 09/27/2012 | Aggregate |  | 7:57:56 | 123500 | Clay | Rutting | Outside | 0.0768 | 0 | 0.0024 | 0 | -11.4788 | 0 |  | 06/16/2008 | 09/27/2016 | MnROAD Mainline - Interstate 94 | 2209141 | 1564
22-D-2008 | 22 | Driving | Flexible | 09/27/2012 | Aggregate |  | 7:57:56 | 123500 | Clay | Rutting | Inside | 0.2591 | 0 | 0.0089 | 0 | -4.0205 | 0 |  | 06/16/2008 | 09/27/2016 | MnROAD Mainline - Interstate 94 | 2209141 | 1564
22-D-2008 | 22 | Driving | Flexible | 09/27/2012 | Aggregate |  | 7:57:11 | 123550 | Clay | Rutting | Outside | 0.0473 | 0 | 0.0012 | 0 | -8.7288 | 0 |  | 06/16/2008 | 09/27/2016 | MnROAD Mainline - Interstate 94 | 2209141 | 1564
22-D-2008 | 22 | Driving | Flexible | 09/27/2012 | Aggregate |  | 7:57:11 | 123550 | Clay | Rutting | Inside | 0.2441 | 0 | 0.0123 | 0 | -3.8747 | 0 |  | 06/16/2008 | 09/27/2016 | MnROAD Mainline - Interstate 94 | 2209141 | 1564
22-D-2008 | 22 | Driving | Flexible | 09/27/2012 | Aggregate |  | 7:56:27 | 123600 | Clay | Rutting | Outside | 0.0401 | 0 | 0.0034 | 0 | -9.1455 | 0 |  | 06/16/2008 | 09/27/2016 | MnROAD Mainline - Interstate 94 | 2209141 | 1564
22-D-2008 | 22 | Driving | Flexible | 09/27/2012 | Aggregate |  | 7:56:27 | 123600 | Clay | Rutting | Inside | 0.2608 | 0 | 0.0412 | 0 | -4.0205 | 0 |  | 06/16/2008 | 09/27/2016 | MnROAD Mainline - Interstate 94 | 2209141 | 1564
22-D-2008 | 22 | Driving | Flexible | 09/27/2012 | Aggregate |  | 7:55:35 | 123650 | Clay | Rutting | Outside | 0.0364 | 0 | 0.0001 | 0 | -9.3955 | 0 |  | 06/16/2008 | 09/27/2016 | MnROAD Mainline - Interstate 94 | 2209141 | 1564
22-D-2008 | 22 | Driving | Flexible | 09/27/2012 | Aggregate |  | 7:54:48 | 123700 | Clay | Rutting | Inside | 0.2657 | 0 | 0.0041 | 0 | -4.1038 | 0 |  | 06/16/2008 | 09/27/2016 | MnROAD Mainline - Interstate 94 | 2209141 | 1564
22-P-2008 | 22 | Passing | Flexible | 09/27/2012 | Aggregate |  | 8:02:41 | 123750 | Clay | Rutting | Outside | 0.2288 | 0 | 0.005 | 0 | 10.1038 | 0 |  | 06/16/2008 | 09/27/2016 | MnROAD Mainline - Interstate 94 | 587509 | 1564
22-P-2008 | 22 | Passing | Flexible | 09/27/2012 | Aggregate |  | 8:02:40 | 123750 | Clay | Rutting | Inside | 0.1588 | 0 | 0.0031 | 0 | 4.2288 | 0 |  | 06/16/2008 | 09/27/2016 | MnROAD Mainline - Interstate 94 | 587509 | 1564
22-P-2008 | 22 | Passing | Flexible | 09/27/2012 | Aggregate |  | 8:02:02 | 123700 | Clay | Rutting | Outside | 0.2495 | 0 | 0.0125 | 0 | 10.0205 | 0 |  | 06/16/2008 | 09/27/2016 | MnROAD Mainline - Interstate 94 | 587509 | 1564
22-P-2008 | 22 | Passing | Flexible | 09/27/2012 | Aggregate |  | 8:02:02 | 123700 | Clay | Rutting | Inside | 0.1737 | 0 | 0.0075 | 0 | 4.6455 | 0 |  | 06/16/2008 | 09/27/2016 | MnROAD Mainline - Interstate 94 | 587509 | 1564
22-P-2008 | 22 | Passing | Flexible | 09/27/2012 | Aggregate |  | 8:01:29 | 123650 | Clay | Rutting | Outside | 0.2421 | 0 | 0.0197 | 0 | 9.5622 | 0 |  | 06/16/2008 | 09/27/2016 | MnROAD Mainline - Interstate 94 | 587509 | 1564
22-P-2008 | 22 | Passing | Flexible | 09/27/2012 | Aggregate |  | 8:01:29 | 123650 | Clay | Rutting | Inside | 0.1686 | 0 | 0.0105 | 0 | 4.1455 | 0 |  | 06/16/2008 | 09/27/2016 | MnROAD Mainline - Interstate 94 | 587509 | 1564
22-P-2008 | 22 | Passing | Flexible | 09/27/2012 | Aggregate |  | 8:00:29 | 123600 | Clay | Rutting | Outside | 0.2545 | 0 | 0.0052 | 0 | 9.7497 | 0 |  | 06/16/2008 | 09/27/2016 | MnROAD Mainline - Interstate 94 | 587509 | 1564
22-P-2008 | 22 | Passing | Flexible | 09/27/2012 | Aggregate |  | 8:00:29 | 123600 | Clay | Rutting | Inside | 0.1542 | 0 | 0.0028 | 0 | 4.0205 | 0 |  | 06/16/2008 | 09/27/2016 | MnROAD Mainline - Interstate 94 | 587509 | 1564
22-P-2008 | 22 | Passing | Flexible | 09/27/2012 | Aggregate |  | 7:59:32 | 123550 | Clay | Rutting | Outside | 0.2519 | 0 | 0.0254 | 0 | 9.958 | 0 |  | 06/16/2008 | 09/27/2016 | MnROAD Mainline - Interstate 94 | 587509 | 1564
22-P-2008 | 22 | Passing | Flexible | 09/27/2012 | Aggregate |  | 7:59:31 | 123550 | Clay | Rutting | Inside | 0.1735 | 0 | 0.0157 | 0 | 3.8955 | 0 |  | 06/16/2008 | 09/27/2016 | MnROAD Mainline - Interstate 94 | 587509 | 1564
22-P-2008 | 22 | Passing | Flexible | 09/27/2012 | Aggregate |  | 7:58:47 | 123500 | Clay | Rutting | Outside | 0.1775 | 0 | 0.0177 | 0 | 10.4163 | 0 |  | 06/16/2008 | 09/27/2016 | MnROAD Mainline - Interstate 94 | 587509 | 1564
22-P-2008 | 22 | Passing | Flexible | 09/27/2012 | Aggregate |  | 7:58:47 | 123500 | Clay | Rutting | Inside | 0.1349 | 0 | 0.0117 | 0 | 4.4163 | 0 |  | 06/16/2008 | 09/27/2016 | MnROAD Mainline - Interstate 94 | 587509 | 1564
22-P-2008 | 22 | Passing | Flexible | 09/27/2012 | Aggregate |  | 8:05:29 | 123950 | Clay | Rutting | Outside | 0.1757 | 0 | 0.0205 | 0 | 10.1038 | 0 |  | 06/16/2008 | 09/27/2016 | MnROAD Mainline - Interstate 94 | 587509 | 1564
22-P-2008 | 22 | Passing | Flexible | 09/27/2012 | Aggregate |  | 8:05:29 | 123950 | Clay | Rutting | Inside | 0.1615 | 0 | 0.0156 | 0 | 4.1455 | 0 |  | 06/16/2008 | 09/27/2016 | MnROAD Mainline - Interstate 94 | 587509 | 1564
22-P-2008 | 22 | Passing | Flexible | 09/27/2012 | Aggregate |  | 8:04:50 | 123900 | Clay | Rutting | Outside | 0.2169 | 0 | 0.0609 | 0 | 9.9163 | 0 |  | 06/16/2008 | 09/27/2016 | MnROAD Mainline - Interstate 94 | 587509 | 1564
22-P-2008 | 22 | Passing | Flexible | 09/27/2012 | Aggregate |  | 8:04:50 | 123900 | Clay | Rutting | Inside | 0.2057 | 0 | 0.0528 | 0 | 4.0622 | 0 |  | 06/16/2008 | 09/27/2016 | MnROAD Mainline - Interstate 94 | 587509 | 1564
22-P-2008 | 22 | Passing | Flexible | 09/27/2012 | Aggregate |  | 8:04:00 | 123850 | Clay | Rutting | Outside | 0.2469 | 0 | 0.0253 | 0 | 9.7705 | 0 |  | 06/16/2008 | 09/27/2016 | MnROAD Mainline - Interstate 94 | 587509 | 1564
22-P-2008 | 22 | Passing | Flexible | 09/27/2012 | Aggregate |  | 8:03:23 | 123800 | Clay | Rutting | Inside | 0.1906 | 0 | 0.0043 | 0 | 4.1663 | 0 |  | 06/16/2008 | 09/27/2016 | MnROAD Mainline - Interstate 94 | 587509 | 1564
22-P-2008 | 22 | Passing | Flexible | 09/27/2012 | Aggregate |  | 8:03:23 | 123800 | Clay | Rutting | Outside | 0.1925 | 0 | 0.0043 | 0 | 9.9788 | 0 |  | 06/16/2008 | 09/27/2016 | MnROAD Mainline - Interstate 94 | 587509 | 1564
22-P-2008 | 22 | Passing | Flexible | 09/27/2012 | Aggregate |  | 8:04:00 | 123850 | Clay | Rutting | Inside | 0.1925 | 0 | 0.0171 | 0 | 4.1247 | 0 |  | 06/16/2008 | 09/27/2016 | MnROAD Mainline - Interstate 94 | 587509 | 1564
22-D-2008 | 22 | Driving | Flexible | 04/29/2013 | Aggregate |  | 8:14:03 | 123700 | Clay | Rutting | Outside | 0.0102 | 0 | 0.0001 | 0 | -9.0413 | 0 |  | 06/16/2008 | 09/27/2016 | MnROAD Mainline - Interstate 94 | 2680856 | 1778
22-D-2008 | 22 | Driving | Flexible | 04/29/2013 | Aggregate |  | 8:15:02 | 123650 | Clay | Rutting | Inside | 0.2571 | 0 | 0.0202 | 0 | -4.3955 | 0 |  | 06/16/2008 | 09/27/2016 | MnROAD Mainline - Interstate 94 | 2680856 | 1778
22-D-2008 | 22 | Driving | Flexible | 04/29/2013 | Aggregate |  | 8:15:02 | 123650 | Clay | Rutting | Outside | 0.0316 | 0 | 0.0007 | 0 | -9.3122 | 0 |  | 06/16/2008 | 09/27/2016 | MnROAD Mainline - Interstate 94 | 2680856 | 1778
22-D-2008 | 22 | Driving | Flexible | 04/29/2013 | Aggregate |  | 8:16:44 | 123600 | Clay | Rutting | Inside | 0.2675 | 0 | 0.0047 | 0 | -3.9372 | 0 |  | 06/16/2008 | 09/27/2016 | MnROAD Mainline - Interstate 94 | 2680856 | 1778
22-D-2008 | 22 | Driving | Flexible | 04/29/2013 | Aggregate |  | 8:16:44 | 123600 | Clay | Rutting | Outside | 0.0388 | 0 | 0.0003 | 0 | -8.7705 | 0 |  | 06/16/2008 | 09/27/2016 | MnROAD Mainline - Interstate 94 | 2680856 | 1778
22-D-2008 | 22 | Driving | Flexible | 04/29/2013 | Aggregate |  | 8:18:25 | 123550 | Clay | Rutting | Inside | 0.2485 | 0 | 0.0445 | 0 | -3.833 | 0 |  | 06/16/2008 | 09/27/2016 | MnROAD Mainline - Interstate 94 | 2680856 | 1778
22-D-2008 | 22 | Driving | Flexible | 04/29/2013 | Aggregate |  | 8:18:25 | 123550 | Clay | Rutting | Outside | 0.046 | 0 | 0.0044 | 0 | -8.708 | 0 |  | 06/16/2008 | 09/27/2016 | MnROAD Mainline - Interstate 94 | 2680856 | 1778
22-D-2008 | 22 | Driving | Flexible | 04/29/2013 | Aggregate |  | 8:19:44 | 123500 | Clay | Rutting | Inside | 0.2567 | 0 | 0.0495 | 0 | -3.9163 | 0 |  | 06/16/2008 | 09/27/2016 | MnROAD Mainline - Interstate 94 | 2680856 | 1778
22-D-2008 | 22 | Driving | Flexible | 04/29/2013 | Aggregate |  | 8:19:44 | 123500 | Clay | Rutting | Outside | 0.0703 | 0 | 0.0135 | 0 | -11.3122 | 0 |  | 06/16/2008 | 09/27/2016 | MnROAD Mainline - Interstate 94 | 2680856 | 1778
22-D-2008 | 22 | Driving | Flexible | 04/29/2013 | Aggregate |  | 8:09:18 | 123950 | Clay | Rutting | Inside | 0.2285 | 0 | 0.0042 | 0 | -3.8538 | 0 |  | 06/16/2008 | 09/27/2016 | MnROAD Mainline - Interstate 94 | 2680856 | 1778
22-D-2008 | 22 | Driving | Flexible | 04/29/2013 | Aggregate |  | 8:09:18 | 123950 | Clay | Rutting | Outside | 0.0294 | 0 | 0.0002 | 0 | -9.8955 | 0 |  | 06/16/2008 | 09/27/2016 | MnROAD Mainline - Interstate 94 | 2680856 | 1778
22-D-2008 | 22 | Driving | Flexible | 04/29/2013 | Aggregate |  | 8:09:32 | 123900 | Clay | Rutting | Inside | 0.2303 | 0 | 0.0466 | 0 | -3.9163 | 0 |  | 06/16/2008 | 09/27/2016 | MnROAD Mainline - Interstate 94 | 2680856 | 1778
22-D-2008 | 22 | Driving | Flexible | 04/29/2013 | Aggregate |  | 8:09:32 | 123900 | Clay | Rutting | Outside | 0.0302 | 0 | 0.0024 | 0 | -9.958 | 0 |  | 06/16/2008 | 09/27/2016 | MnROAD Mainline - Interstate 94 | 2680856 | 1778
22-D-2008 | 22 | Driving | Flexible | 04/29/2013 | Aggregate |  | 8:10:42 | 123850 | Clay | Rutting | Inside | 0.2264 | 0 | 0.0006 | 0 | -3.7497 | 0 |  | 06/16/2008 | 09/27/2016 | MnROAD Mainline - Interstate 94 | 2680856 | 1778
22-D-2008 | 22 | Driving | Flexible | 04/29/2013 | Aggregate |  | 8:10:42 | 123850 | Clay | Rutting | Outside | 0.0371 | 0 | 0 | 0 | -9.8747 | 0 |  | 06/16/2008 | 09/27/2016 | MnROAD Mainline - Interstate 94 | 2680856 | 1778
22-D-2008 | 22 | Driving | Flexible | 04/29/2013 | Aggregate |  | 8:11:54 | 123800 | Clay | Rutting | Inside | 0.2635 | 0 | 0.0129 | 0 | -4.2705 | 0 |  | 06/16/2008 | 09/27/2016 | MnROAD Mainline - Interstate 94 | 2680856 | 1778
22-D-2008 | 22 | Driving | Flexible | 04/29/2013 | Aggregate |  | 8:11:54 | 123800 | Clay | Rutting | Outside | 0.0286 | 0 | 0.0005 | 0 | -9.458 | 0 |  | 06/16/2008 | 09/27/2016 | MnROAD Mainline - Interstate 94 | 2680856 | 1778
22-D-2008 | 22 | Driving | Flexible | 04/29/2013 | Aggregate |  | 8:13:10 | 123750 | Clay | Rutting | Inside | 0.3247 | 0.0256 | 0.0214 | 0.0004 | -4.3955 | -5.5622 |  | 06/16/2008 | 09/27/2016 | MnROAD Mainline - Interstate 94 | 2680856 | 1778
22-D-2008 | 22 | Driving | Flexible | 04/29/2013 | Aggregate |  | 8:13:10 | 123750 | Clay | Rutting | Outside | 0.0249 | 0 | 0.0005 | 0 | -9.2913 | 0 |  | 06/16/2008 | 09/27/2016 | MnROAD Mainline - Interstate 94 | 2680856 | 1778
22-D-2008 | 22 | Driving | Flexible | 04/29/2013 | Aggregate |  | 8:14:03 | 123700 | Clay | Rutting | Inside | 0.2682 | 0 | 0.007 | 0 | -4.1663 | 0 |  | 06/16/2008 | 09/27/2016 | MnROAD Mainline - Interstate 94 | 2680856 | 1778
22-P-2008 | 22 | Passing | Flexible | 04/29/2013 | Aggregate |  | 8:20:41 | 123500 | Clay | Rutting | Inside | 0.1386 | 0 | 0.0261 | 0 | 4.4163 | 0 |  | 06/16/2008 | 09/27/2016 | MnROAD Mainline - Interstate 94 | 694256 | 1778
22-P-2008 | 22 | Passing | Flexible | 04/29/2013 | Aggregate |  | 8:30:39 | 123950 | Clay | Rutting | Outside | 0.1747 | 0 | 0.0371 | 0 | 10.1663 | 0 |  | 06/16/2008 | 09/27/2016 | MnROAD Mainline - Interstate 94 | 694256 | 1778
22-P-2008 | 22 | Passing | Flexible | 04/29/2013 | Aggregate |  | 8:21:48 | 123550 | Clay | Rutting | Inside | 0.1838 | 0 | 0.0259 | 0 | 3.9788 | 0 |  | 06/16/2008 | 09/27/2016 | MnROAD Mainline - Interstate 94 | 694256 | 1778
22-P-2008 | 22 | Passing | Flexible | 04/29/2013 | Aggregate |  | 8:21:48 | 123550 | Clay | Rutting | Outside | 0.277 | 0 | 0.0396 | 0 | 10.1872 | 0 |  | 06/16/2008 | 09/27/2016 | MnROAD Mainline - Interstate 94 | 694256 | 1778
22-P-2008 | 22 | Passing | Flexible | 04/29/2013 | Aggregate |  | 8:22:52 | 123600 | Clay | Rutting | Inside | 0.1625 | 0 | 0.0163 | 0 | 3.8747 | 0 |  | 06/16/2008 | 09/27/2016 | MnROAD Mainline - Interstate 94 | 694256 | 1778
22-P-2008 | 22 | Passing | Flexible | 04/29/2013 | Aggregate |  | 8:22:52 | 123600 | Clay | Rutting | Outside | 0.257 | 0 | 0.0282 | 0 | 9.7497 | 0 |  | 06/16/2008 | 09/27/2016 | MnROAD Mainline - Interstate 94 | 694256 | 1778
22-P-2008 | 22 | Passing | Flexible | 04/29/2013 | Aggregate |  | 8:24:30 | 123650 | Clay | Rutting | Inside | 0.1708 | 0 | 0.0036 | 0 | 4.2913 | 0 |  | 06/16/2008 | 09/27/2016 | MnROAD Mainline - Interstate 94 | 694256 | 1778
22-P-2008 | 22 | Passing | Flexible | 04/29/2013 | Aggregate |  | 8:20:41 | 123500 | Clay | Rutting | Outside | 0.1679 | 0 | 0.0363 | 0 | 10.3538 | 0 |  | 06/16/2008 | 09/27/2016 | MnROAD Mainline - Interstate 94 | 694256 | 1778
22-P-2008 | 22 | Passing | Flexible | 04/29/2013 | Aggregate |  | 8:30:39 | 123950 | Clay | Rutting | Inside | 0.1666 | 0 | 0.0298 | 0 | 4.1872 | 0 |  | 06/16/2008 | 09/27/2016 | MnROAD Mainline - Interstate 94 | 694256 | 1778
22-P-2008 | 22 | Passing | Flexible | 04/29/2013 | Aggregate |  | 8:29:46 | 123900 | Clay | Rutting | Outside | 0.2155 | 0 | 0.0278 | 0 | 10.1038 | 0 |  | 06/16/2008 | 09/27/2016 | MnROAD Mainline - Interstate 94 | 694256 | 1778
22-P-2008 | 22 | Passing | Flexible | 04/29/2013 | Aggregate |  | 8:29:46 | 123900 | Clay | Rutting | Inside | 0.2077 | 0 | 0.0255 | 0 | 4.0622 | 0 |  | 06/16/2008 | 09/27/2016 | MnROAD Mainline - Interstate 94 | 694256 | 1778
22-P-2008 | 22 | Passing | Flexible | 04/29/2013 | Aggregate |  | 8:28:15 | 123850 | Clay | Rutting | Outside | 0.2391 | 0 | 0.0356 | 0 | 10.0205 | 0 |  | 06/16/2008 | 09/27/2016 | MnROAD Mainline - Interstate 94 | 694256 | 1778
22-P-2008 | 22 | Passing | Flexible | 04/29/2013 | Aggregate |  | 8:28:15 | 123850 | Clay | Rutting | Inside | 0.1856 | 0 | 0.0249 | 0 | 4.1038 | 0 |  | 06/16/2008 | 09/27/2016 | MnROAD Mainline - Interstate 94 | 694256 | 1778
22-P-2008 | 22 | Passing | Flexible | 04/29/2013 | Aggregate |  | 8:27:12 | 123800 | Clay | Rutting | Outside | 0.1941 | 0 | 0.0036 | 0 | 9.8747 | 0 |  | 06/16/2008 | 09/27/2016 | MnROAD Mainline - Interstate 94 | 694256 | 1778
22-P-2008 | 22 | Passing | Flexible | 04/29/2013 | Aggregate |  | 8:27:12 | 123800 | Clay | Rutting | Inside | 0.2037 | 0 | 0.0038 | 0 | 4.1663 | 0 |  | 06/16/2008 | 09/27/2016 | MnROAD Mainline - Interstate 94 | 694256 | 1778
22-P-2008 | 22 | Passing | Flexible | 04/29/2013 | Aggregate |  | 8:26:15 | 123750 | Clay | Rutting | Outside | 0.2275 | 0 | 0.0008 | 0 | 10.1247 | 0 |  | 06/16/2008 | 09/27/2016 | MnROAD Mainline - Interstate 94 | 694256 | 1778
22-P-2008 | 22 | Passing | Flexible | 04/29/2013 | Aggregate |  | 8:26:15 | 123750 | Clay | Rutting | Inside | 0.1554 | 0 | 0.0005 | 0 | 4.208 | 0 |  | 06/16/2008 | 09/27/2016 | MnROAD Mainline - Interstate 94 | 694256 | 1778
22-P-2008 | 22 | Passing | Flexible | 04/29/2013 | Aggregate |  | 8:25:20 | 123700 | Clay | Rutting | Outside | 0.2611 | 0 | 0.0336 | 0 | 9.958 | 0 |  | 06/16/2008 | 09/27/2016 | MnROAD Mainline - Interstate 94 | 694256 | 1778
22-P-2008 | 22 | Passing | Flexible | 04/29/2013 | Aggregate |  | 8:25:20 | 123700 | Clay | Rutting | Inside | 0.1788 | 0 | 0.0191 | 0 | 4.6455 | 0 |  | 06/16/2008 | 09/27/2016 | MnROAD Mainline - Interstate 94 | 694256 | 1778
22-D-2003 | 22 | Driving | Flexible | 04/19/2004 | Aggregate |  | 12:45:33 | 123950 | Clay | Rutting | Inside | 0.2729 | 0 | 0.0031 | 0 | -3.7913 | 0 |  | 08/18/2003 | 06/15/2008 | MnROAD Mainline - Interstate 94 | 487168 | 245
22-D-2003 | 22 | Driving | Flexible | 04/19/2004 | Aggregate |  | 12:53:48 | 123500 | Clay | Rutting | Outside | 0.3164 | 0 | 0.045 | 0 | -9.3538 | 0 |  | 08/18/2003 | 06/15/2008 | MnROAD Mainline - Interstate 94 | 487168 | 245
22-D-2003 | 22 | Driving | Flexible | 04/19/2004 | Aggregate |  | 12:46:12 | 123900 | Clay | Rutting | Inside | 0.3566 | 0 | 0.115 | 0 | -3.6872 | 0 |  | 08/18/2003 | 06/15/2008 | MnROAD Mainline - Interstate 94 | 487168 | 245
22-D-2003 | 22 | Driving | Flexible | 04/19/2004 | Aggregate |  | 12:46:12 | 123900 | Clay | Rutting | Outside | 0.3717 | 0.0531 | 0.0955 | 0.0049 | -9.583 | -10.1455 |  | 08/18/2003 | 06/15/2008 | MnROAD Mainline - Interstate 94 | 487168 | 245
22-D-2003 | 22 | Driving | Flexible | 04/19/2004 | Aggregate |  | 12:47:07 | 123850 | Clay | Rutting | Inside | 0.3404 | 0 | 0.0504 | 0 | -3.7288 | 0 |  | 08/18/2003 | 06/15/2008 | MnROAD Mainline - Interstate 94 | 487168 | 245
22-D-2003 | 22 | Driving | Flexible | 04/19/2004 | Aggregate |  | 12:47:07 | 123850 | Clay | Rutting | Outside | 0.3827 | 0.0245 | 0.0435 | 0.0008 | -9.583 | -10.1247 |  | 08/18/2003 | 06/15/2008 | MnROAD Mainline - Interstate 94 | 487168 | 245
22-D-2003 | 22 | Driving | Flexible | 04/19/2004 | Aggregate |  | 12:48:01 | 123800 | Clay | Rutting | Inside | 0.3493 | 0 | 0.0178 | 0 | -3.4788 | 0 |  | 08/18/2003 | 06/15/2008 | MnROAD Mainline - Interstate 94 | 487168 | 245
22-D-2003 | 22 | Driving | Flexible | 04/19/2004 | Aggregate |  | 12:48:01 | 123800 | Clay | Rutting | Outside | 0.401 | 0.0251 | 0.0148 | 0.0001 | -9.3538 | -11.2288 |  | 08/18/2003 | 06/15/2008 | MnROAD Mainline - Interstate 94 | 487168 | 245
22-D-2003 | 22 | Driving | Flexible | 04/19/2004 | Aggregate |  | 12:48:53 | 123750 | Clay | Rutting | Inside | 0.4098 | 0 | 0.0861 | 0 | -3.6455 | 0 |  | 08/18/2003 | 06/15/2008 | MnROAD Mainline - Interstate 94 | 487168 | 245
22-D-2003 | 22 | Driving | Flexible | 04/19/2004 | Aggregate |  | 12:48:53 | 123750 | Clay | Rutting | Outside | 0.3788 | 0 | 0.0599 | 0 | -9.2913 | 0 |  | 08/18/2003 | 06/15/2008 | MnROAD Mainline - Interstate 94 | 487168 | 245
22-D-2003 | 22 | Driving | Flexible | 04/19/2004 | Aggregate |  | 12:49:36 | 123700 | Clay | Rutting | Inside | 0.3604 | 0 | 0.0052 | 0 | -3.8747 | 0 |  | 08/18/2003 | 06/15/2008 | MnROAD Mainline - Interstate 94 | 487168 | 245
22-D-2003 | 22 | Driving | Flexible | 04/19/2004 | Aggregate |  | 12:49:36 | 123700 | Clay | Rutting | Outside | 0.3485 | 0.005 | 0.0036 | 0 | -9.3747 | -11.2705 |  | 08/18/2003 | 06/15/2008 | MnROAD Mainline - Interstate 94 | 487168 | 245
22-D-2003 | 22 | Driving | Flexible | 04/19/2004 | Aggregate |  | 12:50:22 | 123650 | Clay | Rutting | Inside | 0.4387 | 0 | 0.0726 | 0 | -3.6038 | 0 |  | 08/18/2003 | 06/15/2008 | MnROAD Mainline - Interstate 94 | 487168 | 245
22-D-2003 | 22 | Driving | Flexible | 04/19/2004 | Aggregate |  | 12:50:22 | 123650 | Clay | Rutting | Outside | 0.5093 | 0.1304 | 0.062 | 0.0092 | -9.4997 | -9.8122 |  | 08/18/2003 | 06/15/2008 | MnROAD Mainline - Interstate 94 | 487168 | 245
22-P-2008 | 22 | Passing | Flexible | 04/29/2013 | Aggregate |  | 8:24:30 | 123650 | Clay | Rutting | Outside | 0.2418 | 0 | 0.0064 | 0 | 9.7705 | 0 |  | 06/16/2008 | 09/27/2016 | MnROAD Mainline - Interstate 94 | 694256 | 1778
22-D-2008 | 22 | Driving | Flexible | 10/18/2013 | Aggregate |  | 9:02:41 | 123600 | Clay | Rutting | Inside | 0.2548 | 0 | 0.0579 | 0 | -4.0205 | 0 |  | 06/16/2008 | 09/27/2016 | MnROAD Mainline - Interstate 94 | 2851563 | 1950
22-D-2008 | 22 | Driving | Flexible | 10/18/2013 | Aggregate |  | 9:02:41 | 123600 | Clay | Rutting | Outside | 0.0311 | 0 | 0.0033 | 0 | -8.9163 | 0 |  | 06/16/2008 | 09/27/2016 | MnROAD Mainline - Interstate 94 | 2851563 | 1950
22-D-2008 | 22 | Driving | Flexible | 10/18/2013 | Aggregate |  | 9:01:35 | 123650 | Clay | Rutting | Inside | 0.2526 | 0 | 0.0558 | 0 | -4.4163 | 0 |  | 06/16/2008 | 09/27/2016 | MnROAD Mainline - Interstate 94 | 2851563 | 1950
22-D-2008 | 22 | Driving | Flexible | 10/18/2013 | Aggregate |  | 9:00:49 | 123700 | Clay | Rutting | Outside | 0.0082 | 0 | 0.0004 | 0 | -9.3747 | 0 |  | 06/16/2008 | 09/27/2016 | MnROAD Mainline - Interstate 94 | 2851563 | 1950
22-D-2008 | 22 | Driving | Flexible | 10/18/2013 | Aggregate |  | 8:55:54 | 123950 | Clay | Rutting | Inside | 0.2477 | 0 | 0.0032 | 0 | -3.9163 | 0 |  | 06/16/2008 | 09/27/2016 | MnROAD Mainline - Interstate 94 | 2851563 | 1950
22-D-2008 | 22 | Driving | Flexible | 10/18/2013 | Aggregate |  | 8:55:54 | 123950 | Clay | Rutting | Outside | 0.0949 | 0 | 0.0011 | 0 | -9.6247 | 0 |  | 06/16/2008 | 09/27/2016 | MnROAD Mainline - Interstate 94 | 2851563 | 1950
22-D-2008 | 22 | Driving | Flexible | 10/18/2013 | Aggregate |  | 8:56:41 | 123900 | Clay | Rutting | Inside | 0.2143 | 0 | 0.0103 | 0 | -3.8747 | 0 |  | 06/16/2008 | 09/27/2016 | MnROAD Mainline - Interstate 94 | 2851563 | 1950
22-D-2008 | 22 | Driving | Flexible | 10/18/2013 | Aggregate |  | 8:56:41 | 123900 | Clay | Rutting | Outside | 0.0312 | 0 | 0.0006 | 0 | -9.958 | 0 |  | 06/16/2008 | 09/27/2016 | MnROAD Mainline - Interstate 94 | 2851563 | 1950
22-D-2008 | 22 | Driving | Flexible | 10/18/2013 | Aggregate |  | 8:57:37 | 123850 | Clay | Rutting | Inside | 0.1992 | 0 | 0.0088 | 0 | -3.6663 | 0 |  | 06/16/2008 | 09/27/2016 | MnROAD Mainline - Interstate 94 | 2851563 | 1950
22-D-2008 | 22 | Driving | Flexible | 10/18/2013 | Aggregate |  | 8:57:37 | 123850 | Clay | Rutting | Outside | 0 | 0 | 0 | 0 | 0 | 0 |  | 06/16/2008 | 09/27/2016 | MnROAD Mainline - Interstate 94 | 2851563 | 1950
22-D-2008 | 22 | Driving | Flexible | 10/18/2013 | Aggregate |  | 8:58:40 | 123800 | Clay | Rutting | Inside | 0.2579 | 0 | 0.0862 | 0 | -4.4997 | 0 |  | 06/16/2008 | 09/27/2016 | MnROAD Mainline - Interstate 94 | 2851563 | 1950
22-D-2008 | 22 | Driving | Flexible | 10/18/2013 | Aggregate |  | 8:58:40 | 123800 | Clay | Rutting | Outside | 0.0249 | 0 | 0.0026 | 0 | -9.4163 | 0 |  | 06/16/2008 | 09/27/2016 | MnROAD Mainline - Interstate 94 | 2851563 | 1950
22-D-2008 | 22 | Driving | Flexible | 10/18/2013 | Aggregate |  | 9:00:49 | 123700 | Clay | Rutting | Inside | 0.2536 | 0 | 0.0625 | 0 | -4.1872 | 0 |  | 06/16/2008 | 09/27/2016 | MnROAD Mainline - Interstate 94 | 2851563 | 1950
22-D-2008 | 22 | Driving | Flexible | 10/18/2013 | Aggregate |  | 8:59:52 | 123750 | Clay | Rutting | Outside | 0.0075 | 0 | 0 | 0 | -9.4788 | 0 |  | 06/16/2008 | 09/27/2016 | MnROAD Mainline - Interstate 94 | 2851563 | 1950
22-D-2008 | 22 | Driving | Flexible | 10/18/2013 | Aggregate |  | 8:59:52 | 123750 | Clay | Rutting | Inside | 0.3054 | 0.0772 | 0.0103 | 0.0013 | -4.4372 | -5.333 |  | 06/16/2008 | 09/27/2016 | MnROAD Mainline - Interstate 94 | 2851563 | 1950
22-D-2008 | 22 | Driving | Flexible | 10/18/2013 | Aggregate |  | 9:04:24 | 123500 | Clay | Rutting | Outside | 0.1052 | 0 | 0.0061 | 0 | -11.5622 | 0 |  | 06/16/2008 | 09/27/2016 | MnROAD Mainline - Interstate 94 | 2851563 | 1950
22-D-2008 | 22 | Driving | Flexible | 10/18/2013 | Aggregate |  | 9:04:24 | 123500 | Clay | Rutting | Inside | 0.2383 | 0 | 0.0205 | 0 | -3.9788 | 0 |  | 06/16/2008 | 09/27/2016 | MnROAD Mainline - Interstate 94 | 2851563 | 1950
22-D-2008 | 22 | Driving | Flexible | 10/18/2013 | Aggregate |  | 9:03:31 | 123550 | Clay | Rutting | Outside | 0.0448 | 0 | 0.0026 | 0 | -8.6038 | 0 |  | 06/16/2008 | 09/27/2016 | MnROAD Mainline - Interstate 94 | 2851563 | 1950
22-D-2008 | 22 | Driving | Flexible | 10/18/2013 | Aggregate |  | 9:03:31 | 123550 | Clay | Rutting | Inside | 0.2396 | 0 | 0.025 | 0 | -3.9163 | 0 |  | 06/16/2008 | 09/27/2016 | MnROAD Mainline - Interstate 94 | 2851563 | 1950
22-D-2008 | 22 | Driving | Flexible | 10/18/2013 | Aggregate |  | 9:01:35 | 123650 | Clay | Rutting | Outside | 0.0496 | 0 | 0.0031 | 0 | -9.4788 | 0 |  | 06/16/2008 | 09/27/2016 | MnROAD Mainline - Interstate 94 | 2851563 | 1950
22-P-2008 | 22 | Passing | Flexible | 10/18/2013 | Aggregate |  | 9:12:50 | 123900 | Clay | Rutting | Inside | 0.1952 | 0 | 0.0004 | 0 | 4.1038 | 0 |  | 06/16/2008 | 09/27/2016 | MnROAD Mainline - Interstate 94 | 751998 | 1950
22-P-2008 | 22 | Passing | Flexible | 10/18/2013 | Aggregate |  | 9:12:50 | 123900 | Clay | Rutting | Outside | 0.2328 | 0 | 0.0005 | 0 | 9.8955 | 0 |  | 06/16/2008 | 09/27/2016 | MnROAD Mainline - Interstate 94 | 751998 | 1950
22-P-2008 | 22 | Passing | Flexible | 10/18/2013 | Aggregate |  | 9:13:50 | 123950 | Clay | Rutting | Inside | 0.1672 | 0 | 0.0008 | 0 | 4.2705 | 0 |  | 06/16/2008 | 09/27/2016 | MnROAD Mainline - Interstate 94 | 751998 | 1950
22-P-2008 | 22 | Passing | Flexible | 10/18/2013 | Aggregate |  | 9:13:50 | 123950 | Clay | Rutting | Outside | 0.1806 | 0 | 0.001 | 0 | 10.1247 | 0 |  | 06/16/2008 | 09/27/2016 | MnROAD Mainline - Interstate 94 | 751998 | 1950
22-P-2008 | 22 | Passing | Flexible | 10/18/2013 | Aggregate |  | 9:11:58 | 123850 | Clay | Rutting | Inside | 0.1851 | 0 | 0.0345 | 0 | 4.2705 | 0 |  | 06/16/2008 | 09/27/2016 | MnROAD Mainline - Interstate 94 | 751998 | 1950
22-P-2008 | 22 | Passing | Flexible | 10/18/2013 | Aggregate |  | 9:11:21 | 123800 | Clay | Rutting | Outside | 0.2153 | 0 | 0.0121 | 0 | 9.7913 | 0 |  | 06/16/2008 | 09/27/2016 | MnROAD Mainline - Interstate 94 | 751998 | 1950
22-P-2008 | 22 | Passing | Flexible | 10/18/2013 | Aggregate |  | 9:11:21 | 123800 | Clay | Rutting | Inside | 0.1875 | 0 | 0.0098 | 0 | 4.2705 | 0 |  | 06/16/2008 | 09/27/2016 | MnROAD Mainline - Interstate 94 | 751998 | 1950
22-P-2008 | 22 | Passing | Flexible | 10/18/2013 | Aggregate |  | 9:10:29 | 123750 | Clay | Rutting | Outside | 0.2597 | 0 | 0.0232 | 0 | 9.8955 | 0 |  | 06/16/2008 | 09/27/2016 | MnROAD Mainline - Interstate 94 | 751998 | 1950
22-P-2008 | 22 | Passing | Flexible | 10/18/2013 | Aggregate |  | 9:10:29 | 123750 | Clay | Rutting | Inside | 0.1477 | 0 | 0.0115 | 0 | 4.0622 | 0 |  | 06/16/2008 | 09/27/2016 | MnROAD Mainline - Interstate 94 | 751998 | 1950
22-P-2008 | 22 | Passing | Flexible | 10/18/2013 | Aggregate |  | 9:09:32 | 123700 | Clay | Rutting | Outside | 0.2879 | 0 | 0.0253 | 0 | 9.958 | 0 |  | 06/16/2008 | 09/27/2016 | MnROAD Mainline - Interstate 94 | 751998 | 1950
22-P-2008 | 22 | Passing | Flexible | 10/18/2013 | Aggregate |  | 9:09:32 | 123700 | Clay | Rutting | Inside | 0.1901 | 0 | 0.0129 | 0 | 4.5622 | 0 |  | 06/16/2008 | 09/27/2016 | MnROAD Mainline - Interstate 94 | 751998 | 1950
22-P-2008 | 22 | Passing | Flexible | 10/18/2013 | Aggregate |  | 9:11:58 | 123850 | Clay | Rutting | Outside | 0.2765 | 0 | 0.0603 | 0 | 9.7913 | 0 |  | 06/16/2008 | 09/27/2016 | MnROAD Mainline - Interstate 94 | 751998 | 1950
22-P-2008 | 22 | Passing | Flexible | 10/18/2013 | Aggregate |  | 9:08:45 | 123650 | Clay | Rutting | Inside | 0.1594 | 0 | 0.0028 | 0 | 4.2913 | 0 |  | 06/16/2008 | 09/27/2016 | MnROAD Mainline - Interstate 94 | 751998 | 1950
22-P-2008 | 22 | Passing | Flexible | 10/18/2013 | Aggregate |  | 9:07:55 | 123600 | Clay | Rutting | Outside | 0.2726 | 0 | 0.0278 | 0 | 9.708 | 0 |  | 06/16/2008 | 09/27/2016 | MnROAD Mainline - Interstate 94 | 751998 | 1950
22-P-2008 | 22 | Passing | Flexible | 10/18/2013 | Aggregate |  | 9:07:55 | 123600 | Clay | Rutting | Inside | 0.1517 | 0 | 0.0138 | 0 | 4.0205 | 0 |  | 06/16/2008 | 09/27/2016 | MnROAD Mainline - Interstate 94 | 751998 | 1950
22-P-2008 | 22 | Passing | Flexible | 10/18/2013 | Aggregate |  | 9:06:21 | 123550 | Clay | Rutting | Outside | 0.2751 | 0 | 0.0094 | 0 | 10.0205 | 0 |  | 06/16/2008 | 09/27/2016 | MnROAD Mainline - Interstate 94 | 751998 | 1950
22-P-2008 | 22 | Passing | Flexible | 10/18/2013 | Aggregate |  | 9:06:21 | 123550 | Clay | Rutting | Inside | 0.1618 | 0 | 0.0047 | 0 | 4.0413 | 0 |  | 06/16/2008 | 09/27/2016 | MnROAD Mainline - Interstate 94 | 751998 | 1950
22-P-2008 | 22 | Passing | Flexible | 10/18/2013 | Aggregate |  | 9:05:34 | 123500 | Clay | Rutting | Outside | 0.1838 | 0 | 0.0466 | 0 | 10.5205 | 0 |  | 06/16/2008 | 09/27/2016 | MnROAD Mainline - Interstate 94 | 751998 | 1950
22-P-2008 | 22 | Passing | Flexible | 10/18/2013 | Aggregate |  | 9:05:34 | 123500 | Clay | Rutting | Inside | 0.1229 | 0 | 0.0242 | 0 | 4.6247 | 0 |  | 06/16/2008 | 09/27/2016 | MnROAD Mainline - Interstate 94 | 751998 | 1950
22-P-2008 | 22 | Passing | Flexible | 10/18/2013 | Aggregate |  | 9:08:45 | 123650 | Clay | Rutting | Outside | 0.24 | 0 | 0.0058 | 0 | 9.6872 | 0 |  | 06/16/2008 | 09/27/2016 | MnROAD Mainline - Interstate 94 | 751998 | 1950
22-D-2008 | 22 | Driving | Flexible | 05/08/2014 | Aggregate |  | 10:20:26 | 123750 | Clay | Rutting | Inside | 0.3094 | 0.068 | 0.0013 | 0.0001 | -4.4788 | -5.2913 |  | 06/16/2008 | 09/27/2016 | MnROAD Mainline - Interstate 94 | 3277136 | 2152
22-D-2008 | 22 | Driving | Flexible | 05/08/2014 | Aggregate |  | 10:25:47 | 123500 | Clay | Rutting | Outside | 0.1411 | 0.0052 | 0.0126 | 0 | -11.5205 | -11.8122 |  | 06/16/2008 | 09/27/2016 | MnROAD Mainline - Interstate 94 | 3277136 | 2152
22-D-2008 | 22 | Driving | Flexible | 05/08/2014 | Aggregate |  | 10:19:37 | 123800 | Clay | Rutting | Inside | 0.2468 | 0.0115 | 0.0813 | 0.001 | -4.333 | -4.9163 |  | 06/16/2008 | 09/27/2016 | MnROAD Mainline - Interstate 94 | 3277136 | 2152
22-D-2008 | 22 | Driving | Flexible | 05/08/2014 | Aggregate |  | 10:18:46 | 123850 | Clay | Rutting | Outside | 0.0318 | 0 | 0.0015 | 0 | -9.8538 | 0 |  | 06/16/2008 | 09/27/2016 | MnROAD Mainline - Interstate 94 | 3277136 | 2152
22-D-2008 | 22 | Driving | Flexible | 05/08/2014 | Aggregate |  | 10:18:46 | 123850 | Clay | Rutting | Inside | 0.2153 | 0 | 0.0282 | 0 | -3.5205 | 0 |  | 06/16/2008 | 09/27/2016 | MnROAD Mainline - Interstate 94 | 3277136 | 2152
22-D-2008 | 22 | Driving | Flexible | 05/08/2014 | Aggregate |  | 10:17:57 | 123900 | Clay | Rutting | Outside | 0.0356 | 0 | 0.0004 | 0 | -9.9788 | 0 |  | 06/16/2008 | 09/27/2016 | MnROAD Mainline - Interstate 94 | 3277136 | 2152
22-D-2008 | 22 | Driving | Flexible | 05/08/2014 | Aggregate |  | 10:17:57 | 123900 | Clay | Rutting | Inside | 0.2201 | 0 | 0.0053 | 0 | -4.1038 | 0 |  | 06/16/2008 | 09/27/2016 | MnROAD Mainline - Interstate 94 | 3277136 | 2152
22-D-2008 | 22 | Driving | Flexible | 05/08/2014 | Aggregate |  | 10:17:09 | 123950 | Clay | Rutting | Outside | 0.2266 | 0.0699 | 0.0083 | 0.0004 | -11.1247 | -11.2913 |  | 06/16/2008 | 09/27/2016 | MnROAD Mainline - Interstate 94 | 3277136 | 2152
22-D-2008 | 22 | Driving | Flexible | 05/08/2014 | Aggregate |  | 10:17:09 | 123950 | Clay | Rutting | Inside | 0.2514 | 0 | 0.0192 | 0 | -3.8538 | 0 |  | 06/16/2008 | 09/27/2016 | MnROAD Mainline - Interstate 94 | 3277136 | 2152
22-D-2008 | 22 | Driving | Flexible | 05/08/2014 | Aggregate |  | 10:20:26 | 123750 | Clay | Rutting | Outside | 0.0317 | 0 | 0 | 0 | -9.2288 | 0 |  | 06/16/2008 | 09/27/2016 | MnROAD Mainline - Interstate 94 | 3277136 | 2152
22-D-2008 | 22 | Driving | Flexible | 05/08/2014 | Aggregate |  | 10:21:32 | 123700 | Clay | Rutting | Inside | 0.2663 | 0 | 0.0113 | 0 | -4.1872 | 0 |  | 06/16/2008 | 09/27/2016 | MnROAD Mainline - Interstate 94 | 3277136 | 2152
22-D-2008 | 22 | Driving | Flexible | 05/08/2014 | Aggregate |  | 10:21:32 | 123700 | Clay | Rutting | Outside | 0.0121 | 0 | 0.0001 | 0 | -9.4163 | 0 |  | 06/16/2008 | 09/27/2016 | MnROAD Mainline - Interstate 94 | 3277136 | 2152
22-D-2008 | 22 | Driving | Flexible | 05/08/2014 | Aggregate |  | 10:22:46 | 123650 | Clay | Rutting | Inside | 0.2506 | 0 | 0.0097 | 0 | -4.3122 | 0 |  | 06/16/2008 | 09/27/2016 | MnROAD Mainline - Interstate 94 | 3277136 | 2152
22-D-2008 | 22 | Driving | Flexible | 05/08/2014 | Aggregate |  | 10:22:46 | 123650 | Clay | Rutting | Outside | 0.0394 | 0 | 0.0004 | 0 | -9.2705 | 0 |  | 06/16/2008 | 09/27/2016 | MnROAD Mainline - Interstate 94 | 3277136 | 2152
22-D-2008 | 22 | Driving | Flexible | 05/08/2014 | Aggregate |  | 10:23:51 | 123600 | Clay | Rutting | Inside | 0.2515 | 0 | 0.0069 | 0 | -3.9997 | 0 |  | 06/16/2008 | 09/27/2016 | MnROAD Mainline - Interstate 94 | 3277136 | 2152
22-D-2008 | 22 | Driving | Flexible | 05/08/2014 | Aggregate |  | 10:23:51 | 123600 | Clay | Rutting | Outside | 0.0385 | 0 | 0.0006 | 0 | -9.1872 | 0 |  | 06/16/2008 | 09/27/2016 | MnROAD Mainline - Interstate 94 | 3277136 | 2152
22-D-2008 | 22 | Driving | Flexible | 05/08/2014 | Aggregate |  | 10:24:45 | 123550 | Clay | Rutting | Inside | 0.2333 | 0 | 0.0217 | 0 | -3.9372 | 0 |  | 06/16/2008 | 09/27/2016 | MnROAD Mainline - Interstate 94 | 3277136 | 2152
22-D-2008 | 22 | Driving | Flexible | 05/08/2014 | Aggregate |  | 10:24:45 | 123550 | Clay | Rutting | Outside | 0.0477 | 0 | 0.0025 | 0 | -8.6872 | 0 |  | 06/16/2008 | 09/27/2016 | MnROAD Mainline - Interstate 94 | 3277136 | 2152
22-D-2008 | 22 | Driving | Flexible | 05/08/2014 | Aggregate |  | 10:25:47 | 123500 | Clay | Rutting | Inside | 0.24 | 0 | 0.029 | 0 | -3.8955 | 0 |  | 06/16/2008 | 09/27/2016 | MnROAD Mainline - Interstate 94 | 3277136 | 2152
22-D-2008 | 22 | Driving | Flexible | 05/08/2014 | Aggregate |  | 10:19:37 | 123800 | Clay | Rutting | Outside | 0.0243 | 0 | 0.0027 | 0 | -9.4163 | 0 |  | 06/16/2008 | 09/27/2016 | MnROAD Mainline - Interstate 94 | 3277136 | 2152
22-P-2008 | 22 | Passing | Flexible | 05/08/2014 | Aggregate |  | 10:30:39 | 123700 | Clay | Rutting | Inside | 0.172 | 0 | 0.0161 | 0 | 4.6455 | 0 |  | 06/16/2008 | 09/27/2016 | MnROAD Mainline - Interstate 94 | 858012 | 2152
22-P-2008 | 22 | Passing | Flexible | 05/08/2014 | Aggregate |  | 10:29:48 | 123650 | Clay | Rutting | Outside | 0.2627 | 0 | 0.0562 | 0 | 9.6455 | 0 |  | 06/16/2008 | 09/27/2016 | MnROAD Mainline - Interstate 94 | 858012 | 2152
22-P-2008 | 22 | Passing | Flexible | 05/08/2014 | Aggregate |  | 10:29:48 | 123650 | Clay | Rutting | Inside | 0.1573 | 0 | 0.0244 | 0 | 4.3538 | 0 |  | 06/16/2008 | 09/27/2016 | MnROAD Mainline - Interstate 94 | 858012 | 2152
22-P-2008 | 22 | Passing | Flexible | 05/08/2014 | Aggregate |  | 10:28:45 | 123600 | Clay | Rutting | Outside | 0.2744 | 0 | 0.0487 | 0 | 9.7497 | 0 |  | 06/16/2008 | 09/27/2016 | MnROAD Mainline - Interstate 94 | 858012 | 2152
22-P-2008 | 22 | Passing | Flexible | 05/08/2014 | Aggregate |  | 10:28:45 | 123600 | Clay | Rutting | Inside | 0.1522 | 0 | 0.0232 | 0 | 4.1247 | 0 |  | 06/16/2008 | 09/27/2016 | MnROAD Mainline - Interstate 94 | 858012 | 2152
22-P-2008 | 22 | Passing | Flexible | 05/08/2014 | Aggregate |  | 10:27:40 | 123550 | Clay | Rutting | Outside | 0.2853 | 0 | 0.0156 | 0 | 9.9788 | 0 |  | 06/16/2008 | 09/27/2016 | MnROAD Mainline - Interstate 94 | 858012 | 2152
22-P-2008 | 22 | Passing | Flexible | 05/08/2014 | Aggregate |  | 10:27:40 | 123550 | Clay | Rutting | Inside | 0.1676 | 0 | 0.0078 | 0 | 3.8955 | 0 |  | 06/16/2008 | 09/27/2016 | MnROAD Mainline - Interstate 94 | 858012 | 2152
22-P-2008 | 22 | Passing | Flexible | 05/08/2014 | Aggregate |  | 10:26:43 | 123500 | Clay | Rutting | Outside | 0.1842 | 0 | 0.0015 | 0 | 10.5205 | 0 |  | 06/16/2008 | 09/27/2016 | MnROAD Mainline - Interstate 94 | 858012 | 2152
22-P-2008 | 22 | Passing | Flexible | 05/08/2014 | Aggregate |  | 10:26:43 | 123500 | Clay | Rutting | Inside | 0.1263 | 0 | 0.0008 | 0 | 4.5413 | 0 |  | 06/16/2008 | 09/27/2016 | MnROAD Mainline - Interstate 94 | 858012 | 2152
22-P-2008 | 22 | Passing | Flexible | 05/08/2014 | Aggregate |  | 10:30:39 | 123700 | Clay | Rutting | Outside | 0.29 | 0 | 0.0339 | 0 | 9.9372 | 0 |  | 06/16/2008 | 09/27/2016 | MnROAD Mainline - Interstate 94 | 858012 | 2152
22-P-2008 | 22 | Passing | Flexible | 05/08/2014 | Aggregate |  | 10:35:33 | 123950 | Clay | Rutting | Outside | 0.188 | 0 | 0.004 | 0 | 10.1872 | 0 |  | 06/16/2008 | 09/27/2016 | MnROAD Mainline - Interstate 94 | 858012 | 2152
22-P-2008 | 22 | Passing | Flexible | 05/08/2014 | Aggregate |  | 10:35:33 | 123950 | Clay | Rutting | Inside | 0.1596 | 0 | 0.0028 | 0 | 4.3122 | 0 |  | 06/16/2008 | 09/27/2016 | MnROAD Mainline - Interstate 94 | 858012 | 2152
22-P-2008 | 22 | Passing | Flexible | 05/08/2014 | Aggregate |  | 10:34:54 | 123900 | Clay | Rutting | Outside | 0.2449 | 0 | 0.0285 | 0 | 10.1455 | 0 |  | 06/16/2008 | 09/27/2016 | MnROAD Mainline - Interstate 94 | 858012 | 2152
22-P-2008 | 22 | Passing | Flexible | 05/08/2014 | Aggregate |  | 10:34:54 | 123900 | Clay | Rutting | Inside | 0.2073 | 0 | 0.0208 | 0 | 3.9997 | 0 |  | 06/16/2008 | 09/27/2016 | MnROAD Mainline - Interstate 94 | 858012 | 2152
22-P-2008 | 22 | Passing | Flexible | 05/08/2014 | Aggregate |  | 10:33:38 | 123850 | Clay | Rutting | Outside | 0.2952 | 0 | 0.0489 | 0 | 9.708 | 0 |  | 06/16/2008 | 09/27/2016 | MnROAD Mainline - Interstate 94 | 858012 | 2152
22-P-2008 | 22 | Passing | Flexible | 05/08/2014 | Aggregate |  | 10:33:38 | 123850 | Clay | Rutting | Inside | 0.1934 | 0 | 0.0265 | 0 | 4.0622 | 0 |  | 06/16/2008 | 09/27/2016 | MnROAD Mainline - Interstate 94 | 858012 | 2152
22-P-2008 | 22 | Passing | Flexible | 05/08/2014 | Aggregate |  | 10:32:37 | 123800 | Clay | Rutting | Outside | 0.2278 | 0 | 0.0148 | 0 | 9.9163 | 0 |  | 06/16/2008 | 09/27/2016 | MnROAD Mainline - Interstate 94 | 858012 | 2152
22-P-2008 | 22 | Passing | Flexible | 05/08/2014 | Aggregate |  | 10:32:37 | 123800 | Clay | Rutting | Inside | 0.1958 | 0 | 0.0114 | 0 | 4.1872 | 0 |  | 06/16/2008 | 09/27/2016 | MnROAD Mainline - Interstate 94 | 858012 | 2152
22-P-2008 | 22 | Passing | Flexible | 05/08/2014 | Aggregate |  | 10:31:39 | 123750 | Clay | Rutting | Outside | 0.2655 | 0 | 0.0303 | 0 | 10.0413 | 0 |  | 06/16/2008 | 09/27/2016 | MnROAD Mainline - Interstate 94 | 858012 | 2152
22-P-2008 | 22 | Passing | Flexible | 05/08/2014 | Aggregate |  | 10:31:39 | 123750 | Clay | Rutting | Inside | 0.1461 | 0 | 0.0139 | 0 | 4.083 | 0 |  | 06/16/2008 | 09/27/2016 | MnROAD Mainline - Interstate 94 | 858012 | 2152
22-D-2008 | 22 | Driving | Flexible | 10/27/2014 | Aggregate |  | 11:05:11 | 123950 | Clay | Rutting | Inside | 0.2566 | 0 | 0.0088 | 0 | -3.8747 | 0 |  | 06/16/2008 | 09/27/2016 | MnROAD Mainline - Interstate 94 | 3615145 | 2324
22-D-2008 | 22 | Driving | Flexible | 10/27/2014 | Aggregate |  | 11:21:48 | 123500 | Clay | Rutting | Outside | 0.1192 | 0 | 0.0199 | 0 | -11.4997 | 0 |  | 06/16/2008 | 09/27/2016 | MnROAD Mainline - Interstate 94 | 3615145 | 2324
22-D-2008 | 22 | Driving | Flexible | 10/27/2014 | Aggregate |  | 11:06:34 | 123900 | Clay | Rutting | Inside | 0.2275 | 0 | 0.0133 | 0 | -3.958 | 0 |  | 06/16/2008 | 09/27/2016 | MnROAD Mainline - Interstate 94 | 3615145 | 2324
22-D-2008 | 22 | Driving | Flexible | 10/27/2014 | Aggregate |  | 11:06:34 | 123900 | Clay | Rutting | Outside | 0.0316 | 0 | 0.0007 | 0 | -10.0205 | 0 |  | 06/16/2008 | 09/27/2016 | MnROAD Mainline - Interstate 94 | 3615145 | 2324
22-D-2008 | 22 | Driving | Flexible | 10/27/2014 | Aggregate |  | 11:07:54 | 123850 | Clay | Rutting | Inside | 0.2087 | 0 | 0.0084 | 0 | -3.6247 | 0 |  | 06/16/2008 | 09/27/2016 | MnROAD Mainline - Interstate 94 | 3615145 | 2324
22-D-2003 | 22 | Driving | Flexible | 04/19/2004 | Aggregate |  | 12:51:27 | 123600 | Clay | Rutting | Inside | 0.3773 | 0 | 0.0108 | 0 | -3.5205 | 0 |  | 08/18/2003 | 06/15/2008 | MnROAD Mainline - Interstate 94 | 487168 | 245
22-D-2003 | 22 | Driving | Flexible | 04/19/2004 | Aggregate |  | 12:51:27 | 123600 | Clay | Rutting | Outside | 0.4112 | 0.0101 | 0.0085 | 0 | -9.4788 | -11.8122 |  | 08/18/2003 | 06/15/2008 | MnROAD Mainline - Interstate 94 | 487168 | 245
22-D-2003 | 22 | Driving | Flexible | 04/19/2004 | Aggregate |  | 12:52:11 | 123550 | Clay | Rutting | Inside | 0.3679 | 0 | 0.0835 | 0 | -3.4788 | 0 |  | 08/18/2003 | 06/15/2008 | MnROAD Mainline - Interstate 94 | 487168 | 245
22-D-2003 | 22 | Driving | Flexible | 04/19/2004 | Aggregate |  | 12:52:11 | 123550 | Clay | Rutting | Outside | 0.3784 | 0.0085 | 0.0648 | 0.0001 | -9.6455 | -11.7913 |  | 08/18/2003 | 06/15/2008 | MnROAD Mainline - Interstate 94 | 487168 | 245
22-D-2003 | 22 | Driving | Flexible | 04/19/2004 | Aggregate |  | 12:53:48 | 123500 | Clay | Rutting | Inside | 0.4109 | 0 | 0.0832 | 0 | -3.583 | 0 |  | 08/18/2003 | 06/15/2008 | MnROAD Mainline - Interstate 94 | 487168 | 245
22-D-2003 | 22 | Driving | Flexible | 04/19/2004 | Aggregate |  | 12:45:33 | 123950 | Clay | Rutting | Outside | 0.3785 | 0 | 0.0032 | 0 | -9.6038 | 0 |  | 08/18/2003 | 06/15/2008 | MnROAD Mainline - Interstate 94 | 487168 | 245
22-P-2003 | 22 | Passing | Flexible | 04/19/2004 | Aggregate |  | 12:57:26 | 123600 | Clay | Rutting | Inside | 0.1729 | 0 | 0.013 | 0 | 4.1455 | 0 |  | 08/18/2003 | 06/15/2008 | MnROAD Mainline - Interstate 94 | 130708 | 245
22-P-2003 | 22 | Passing | Flexible | 04/19/2004 | Aggregate |  | 12:57:26 | 123600 | Clay | Rutting | Outside | 0.1939 | 0.0007 | 0.0199 | 0 | 9.4997 | 11.4997 |  | 08/18/2003 | 06/15/2008 | MnROAD Mainline - Interstate 94 | 130708 | 245
22-P-2003 | 22 | Passing | Flexible | 04/19/2004 | Aggregate |  | 12:58:10 | 123650 | Clay | Rutting | Inside | 0.155 | 0 | 0.005 | 0 | 4.2913 | 0 |  | 08/18/2003 | 06/15/2008 | MnROAD Mainline - Interstate 94 | 130708 | 245
22-P-2003 | 22 | Passing | Flexible | 04/19/2004 | Aggregate |  | 12:58:10 | 123650 | Clay | Rutting | Outside | 0.2069 | 0 | 0.0065 | 0 | 9.708 | 0 |  | 08/18/2003 | 06/15/2008 | MnROAD Mainline - Interstate 94 | 130708 | 245
22-P-2003 | 22 | Passing | Flexible | 04/19/2004 | Aggregate |  | 12:58:43 | 123700 | Clay | Rutting | Inside | 0.1337 | 0 | 0.0053 | 0 | 4.083 | 0 |  | 08/18/2003 | 06/15/2008 | MnROAD Mainline - Interstate 94 | 130708 | 245
22-P-2003 | 22 | Passing | Flexible | 04/19/2004 | Aggregate |  | 12:58:43 | 123700 | Clay | Rutting | Outside | 0.1433 | 0 | 0.0052 | 0 | 9.7288 | 0 |  | 08/18/2003 | 06/15/2008 | MnROAD Mainline - Interstate 94 | 130708 | 245
22-P-2003 | 22 | Passing | Flexible | 04/19/2004 | Aggregate |  | 12:59:20 | 123750 | Clay | Rutting | Inside | 0.1419 | 0 | 0.0246 | 0 | 4.2705 | 0 |  | 08/18/2003 | 06/15/2008 | MnROAD Mainline - Interstate 94 | 130708 | 245
22-P-2003 | 22 | Passing | Flexible | 04/19/2004 | Aggregate |  | 12:59:20 | 123750 | Clay | Rutting | Outside | 0.1463 | 0 | 0.0286 | 0 | 9.5205 | 0 |  | 08/18/2003 | 06/15/2008 | MnROAD Mainline - Interstate 94 | 130708 | 245
22-P-2003 | 22 | Passing | Flexible | 04/19/2004 | Aggregate |  | 13:00:13 | 123800 | Clay | Rutting | Inside | 0.1657 | 0.0143 | 0.0468 | 0.0002 | 4.1663 | 5.5205 |  | 08/18/2003 | 06/15/2008 | MnROAD Mainline - Interstate 94 | 130708 | 245
22-P-2003 | 22 | Passing | Flexible | 04/19/2004 | Aggregate |  | 13:00:13 | 123800 | Clay | Rutting | Outside | 0.1442 | 0 | 0.0381 | 0 | 9.208 | 0 |  | 08/18/2003 | 06/15/2008 | MnROAD Mainline - Interstate 94 | 130708 | 245
22-P-2003 | 22 | Passing | Flexible | 04/19/2004 | Aggregate |  | 13:00:57 | 123850 | Clay | Rutting | Inside | 0.1911 | 0 | 0.0041 | 0 | 4.208 | 0 |  | 08/18/2003 | 06/15/2008 | MnROAD Mainline - Interstate 94 | 130708 | 245
22-P-2003 | 22 | Passing | Flexible | 04/19/2004 | Aggregate |  | 13:00:57 | 123850 | Clay | Rutting | Outside | 0.1929 | 0 | 0.0039 | 0 | 9.208 | 0 |  | 08/18/2003 | 06/15/2008 | MnROAD Mainline - Interstate 94 | 130708 | 245
22-P-2003 | 22 | Passing | Flexible | 04/19/2004 | Aggregate |  | 13:01:38 | 123900 | Clay | Rutting | Inside | 0.1623 | 0 | 0.0223 | 0 | 4.458 | 0 |  | 08/18/2003 | 06/15/2008 | MnROAD Mainline - Interstate 94 | 130708 | 245
22-P-2003 | 22 | Passing | Flexible | 04/19/2004 | Aggregate |  | 13:01:38 | 123900 | Clay | Rutting | Outside | 0.1405 | 0.0004 | 0.0163 | 0 | 9.5413 | 11.2288 |  | 08/18/2003 | 06/15/2008 | MnROAD Mainline - Interstate 94 | 130708 | 245
22-P-2003 | 22 | Passing | Flexible | 04/19/2004 | Aggregate |  | 13:02:36 | 123950 | Clay | Rutting | Inside | 0.1246 | 0.0028 | 0.0002 | 0 | 3.9372 | 5.2705 |  | 08/18/2003 | 06/15/2008 | MnROAD Mainline - Interstate 94 | 130708 | 245
22-P-2003 | 22 | Passing | Flexible | 04/19/2004 | Aggregate |  | 13:02:36 | 123950 | Clay | Rutting | Outside | 0.0558 | 0 | 0.0001 | 0 | 9.1663 | 0 |  | 08/18/2003 | 06/15/2008 | MnROAD Mainline - Interstate 94 | 130708 | 245
22-P-2003 | 22 | Passing | Flexible | 04/19/2004 | Aggregate |  | 12:55:35 | 123500 | Clay | Rutting | Inside | 0.2796 | 0.0285 | 0.0186 | 0.0002 | 5.0413 | 5.1663 |  | 08/18/2003 | 06/15/2008 | MnROAD Mainline - Interstate 94 | 130708 | 245
22-P-2003 | 22 | Passing | Flexible | 04/19/2004 | Aggregate |  | 12:55:35 | 123500 | Clay | Rutting | Outside | 0.236 | 0.0046 | 0.0182 | 0 | 9.7497 | 11.8122 |  | 08/18/2003 | 06/15/2008 | MnROAD Mainline - Interstate 94 | 130708 | 245
22-P-2003 | 22 | Passing | Flexible | 04/19/2004 | Aggregate |  | 12:56:46 | 123550 | Clay | Rutting | Inside | 0.1248 | 0 | 0.0539 | 0 | 4.2288 | 0 |  | 08/18/2003 | 06/15/2008 | MnROAD Mainline - Interstate 94 | 130708 | 245
22-P-2003 | 22 | Passing | Flexible | 04/19/2004 | Aggregate |  | 12:56:46 | 123550 | Clay | Rutting | Outside | 0.1299 | 0 | 0.0409 | 0 | 9.5205 | 0 |  | 08/18/2003 | 06/15/2008 | MnROAD Mainline - Interstate 94 | 130708 | 245
22-D-2003 | 22 | Driving | Flexible | 06/17/2004 | Aggregate |  | 15:02:06 | 123950 | Clay | Rutting | Inside | 0.273 | 0 | 0.044 | 0 | -3.833 | 0 |  | 08/18/2003 | 06/15/2008 | MnROAD Mainline - Interstate 94 | 602118 | 304
22-D-2003 | 22 | Driving | Flexible | 06/17/2004 | Aggregate |  | 15:02:06 | 123950 | Clay | Rutting | Outside | 0 | 0 | 0 | 0 | 0 | 0 |  | 08/18/2003 | 06/15/2008 | MnROAD Mainline - Interstate 94 | 602118 | 304
22-D-2003 | 22 | Driving | Flexible | 06/17/2004 | Aggregate |  | 15:17:25 | 123500 | Clay | Rutting | Outside | 0 | 0 | 0 | 0 | 0 | 0 |  | 08/18/2003 | 06/15/2008 | MnROAD Mainline - Interstate 94 | 602118 | 304
22-D-2003 | 22 | Driving | Flexible | 06/17/2004 | Aggregate |  | 15:17:25 | 123500 | Clay | Rutting | Inside | 0.426 | 0 | 0.159 | 0 | -3.5 | 0 |  | 08/18/2003 | 06/15/2008 | MnROAD Mainline - Interstate 94 | 602118 | 304
22-D-2003 | 22 | Driving | Flexible | 06/17/2004 | Aggregate |  | 15:16:41 | 123550 | Clay | Rutting | Outside | 0 | 0 | 0 | 0 | 0 | 0 |  | 08/18/2003 | 06/15/2008 | MnROAD Mainline - Interstate 94 | 602118 | 304
22-D-2003 | 22 | Driving | Flexible | 06/17/2004 | Aggregate |  | 15:16:41 | 123550 | Clay | Rutting | Inside | 0.361 | 0 | 0.034 | 0 | -3.458 | 0 |  | 08/18/2003 | 06/15/2008 | MnROAD Mainline - Interstate 94 | 602118 | 304
22-D-2003 | 22 | Driving | Flexible | 06/17/2004 | Aggregate |  | 15:15:57 | 123600 | Clay | Rutting | Outside | 0 | 0 | 0 | 0 | 0 | 0 |  | 08/18/2003 | 06/15/2008 | MnROAD Mainline - Interstate 94 | 602118 | 304
22-D-2003 | 22 | Driving | Flexible | 06/17/2004 | Aggregate |  | 15:15:57 | 123600 | Clay | Rutting | Inside | 0.356 | 0 | 0.04 | 0 | -3.541 | 0 |  | 08/18/2003 | 06/15/2008 | MnROAD Mainline - Interstate 94 | 602118 | 304
22-D-2003 | 22 | Driving | Flexible | 06/17/2004 | Aggregate |  | 15:14:16 | 123650 | Clay | Rutting | Outside | 0 | 0 | 0 | 0 | 0 | 0 |  | 08/18/2003 | 06/15/2008 | MnROAD Mainline - Interstate 94 | 602118 | 304
22-D-2003 | 22 | Driving | Flexible | 06/17/2004 | Aggregate |  | 15:14:16 | 123650 | Clay | Rutting | Inside | 0.405 | 0 | 0.077 | 0 | -3.771 | 0 |  | 08/18/2003 | 06/15/2008 | MnROAD Mainline - Interstate 94 | 602118 | 304
22-D-2003 | 22 | Driving | Flexible | 06/17/2004 | Aggregate |  | 15:12:53 | 123700 | Clay | Rutting | Outside | 0 | 0 | 0 | 0 | 0 | 0 |  | 08/18/2003 | 06/15/2008 | MnROAD Mainline - Interstate 94 | 602118 | 304
22-D-2003 | 22 | Driving | Flexible | 06/17/2004 | Aggregate |  | 15:12:53 | 123700 | Clay | Rutting | Inside | 0.342 | 0 | 0.027 | 0 | -3.312 | 0 |  | 08/18/2003 | 06/15/2008 | MnROAD Mainline - Interstate 94 | 602118 | 304
22-D-2003 | 22 | Driving | Flexible | 06/17/2004 | Aggregate |  | 15:11:42 | 123750 | Clay | Rutting | Outside | 0 | 0 | 0 | 0 | 0 | 0 |  | 08/18/2003 | 06/15/2008 | MnROAD Mainline - Interstate 94 | 602118 | 304
22-D-2003 | 22 | Driving | Flexible | 06/17/2004 | Aggregate |  | 15:11:42 | 123750 | Clay | Rutting | Inside | 0.388 | 0 | 0.059 | 0 | -3.583 | 0 |  | 08/18/2003 | 06/15/2008 | MnROAD Mainline - Interstate 94 | 602118 | 304
22-D-2003 | 22 | Driving | Flexible | 06/17/2004 | Aggregate |  | 15:10:54 | 123800 | Clay | Rutting | Outside | 0 | 0 | 0 | 0 | 0 | 0 |  | 08/18/2003 | 06/15/2008 | MnROAD Mainline - Interstate 94 | 602118 | 304
22-D-2003 | 22 | Driving | Flexible | 06/17/2004 | Aggregate |  | 15:10:54 | 123800 | Clay | Rutting | Inside | 0.338 | 0 | 0.019 | 0 | -3.666 | 0 |  | 08/18/2003 | 06/15/2008 | MnROAD Mainline - Interstate 94 | 602118 | 304
22-D-2003 | 22 | Driving | Flexible | 06/17/2004 | Aggregate |  | 15:09:57 | 123850 | Clay | Rutting | Outside | 0 | 0 | 0 | 0 | 0 | 0 |  | 08/18/2003 | 06/15/2008 | MnROAD Mainline - Interstate 94 | 602118 | 304
22-D-2003 | 22 | Driving | Flexible | 06/17/2004 | Aggregate |  | 15:09:57 | 123850 | Clay | Rutting | Inside | 0.334 | 0 | 0.02 | 0 | -3.833 | 0 |  | 08/18/2003 | 06/15/2008 | MnROAD Mainline - Interstate 94 | 602118 | 304
22-D-2003 | 22 | Driving | Flexible | 06/17/2004 | Aggregate |  | 15:08:49 | 123900 | Clay | Rutting | Outside | 0 | 0 | 0 | 0 | 0 | 0 |  | 08/18/2003 | 06/15/2008 | MnROAD Mainline - Interstate 94 | 602118 | 304
22-D-2003 | 22 | Driving | Flexible | 06/17/2004 | Aggregate |  | 15:08:49 | 123900 | Clay | Rutting | Inside | 0.342 | 0 | 0.011 | 0 | -3.729 | 0 |  | 08/18/2003 | 06/15/2008 | MnROAD Mainline - Interstate 94 | 602118 | 304
22-P-2003 | 22 | Passing | Flexible | 06/17/2004 | Aggregate |  | 15:18:25 | 123500 | Clay | Rutting | Inside | 0.291 | 0.058 | 0.007 | 0 | 4.875 | 5 |  | 08/18/2003 | 06/15/2008 | MnROAD Mainline - Interstate 94 | 162771 | 304
22-P-2003 | 22 | Passing | Flexible | 06/17/2004 | Aggregate |  | 15:26:02 | 123950 | Clay | Rutting | Outside | 0 | 0 | 0 | 0 | 0 | 0 |  | 08/18/2003 | 06/15/2008 | MnROAD Mainline - Interstate 94 | 162771 | 304
22-P-2003 | 22 | Passing | Flexible | 06/17/2004 | Aggregate |  | 15:25:02 | 123900 | Clay | Rutting | Outside | 0 | 0 | 0 | 0 | 0 | 0 |  | 08/18/2003 | 06/15/2008 | MnROAD Mainline - Interstate 94 | 162771 | 304
22-P-2003 | 22 | Passing | Flexible | 06/17/2004 | Aggregate |  | 15:25:02 | 123900 | Clay | Rutting | Inside | 0.158 | 0 | 0.008 | 0 | 4.271 | 0 |  | 08/18/2003 | 06/15/2008 | MnROAD Mainline - Interstate 94 | 162771 | 304
22-P-2003 | 22 | Passing | Flexible | 06/17/2004 | Aggregate |  | 15:23:56 | 123850 | Clay | Rutting | Outside | 0 | 0 | 0 | 0 | 0 | 0 |  | 08/18/2003 | 06/15/2008 | MnROAD Mainline - Interstate 94 | 162771 | 304
22-P-2003 | 22 | Passing | Flexible | 06/17/2004 | Aggregate |  | 15:23:56 | 123850 | Clay | Rutting | Inside | 0.174 | 0 | 0.004 | 0 | 4.208 | 0 |  | 08/18/2003 | 06/15/2008 | MnROAD Mainline - Interstate 94 | 162771 | 304
22-P-2003 | 22 | Passing | Flexible | 06/17/2004 | Aggregate |  | 15:23:11 | 123800 | Clay | Rutting | Outside | 0 | 0 | 0 | 0 | 0 | 0 |  | 08/18/2003 | 06/15/2008 | MnROAD Mainline - Interstate 94 | 162771 | 304
22-P-2003 | 22 | Passing | Flexible | 06/17/2004 | Aggregate |  | 15:23:11 | 123800 | Clay | Rutting | Inside | 0.141 | 0 | 0.008 | 0 | 4.375 | 0 |  | 08/18/2003 | 06/15/2008 | MnROAD Mainline - Interstate 94 | 162771 | 304
22-P-2003 | 22 | Passing | Flexible | 06/17/2004 | Aggregate |  | 15:22:24 | 123750 | Clay | Rutting | Outside | 0 | 0 | 0 | 0 | 0 | 0 |  | 08/18/2003 | 06/15/2008 | MnROAD Mainline - Interstate 94 | 162771 | 304
22-P-2003 | 22 | Passing | Flexible | 06/17/2004 | Aggregate |  | 15:22:24 | 123750 | Clay | Rutting | Inside | 0.148 | 0 | 0.014 | 0 | 4.312 | 0 |  | 08/18/2003 | 06/15/2008 | MnROAD Mainline - Interstate 94 | 162771 | 304
22-P-2003 | 22 | Passing | Flexible | 06/17/2004 | Aggregate |  | 15:21:34 | 123700 | Clay | Rutting | Outside | 0 | 0 | 0 | 0 | 0 | 0 |  | 08/18/2003 | 06/15/2008 | MnROAD Mainline - Interstate 94 | 162771 | 304
22-P-2003 | 22 | Passing | Flexible | 06/17/2004 | Aggregate |  | 15:21:34 | 123700 | Clay | Rutting | Inside | 0.131 | 0 | 0.017 | 0 | 4.041 | 0 |  | 08/18/2003 | 06/15/2008 | MnROAD Mainline - Interstate 94 | 162771 | 304
22-P-2003 | 22 | Passing | Flexible | 06/17/2004 | Aggregate |  | 15:21:01 | 123650 | Clay | Rutting | Outside | 0 | 0 | 0 | 0 | 0 | 0 |  | 08/18/2003 | 06/15/2008 | MnROAD Mainline - Interstate 94 | 162771 | 304
22-P-2003 | 22 | Passing | Flexible | 06/17/2004 | Aggregate |  | 15:21:01 | 123650 | Clay | Rutting | Inside | 0.123 | 0 | 0.021 | 0 | 4.291 | 0 |  | 08/18/2003 | 06/15/2008 | MnROAD Mainline - Interstate 94 | 162771 | 304
22-P-2003 | 22 | Passing | Flexible | 06/17/2004 | Aggregate |  | 15:20:16 | 123600 | Clay | Rutting | Outside | 0 | 0 | 0 | 0 | 0 | 0 |  | 08/18/2003 | 06/15/2008 | MnROAD Mainline - Interstate 94 | 162771 | 304
22-P-2003 | 22 | Passing | Flexible | 06/17/2004 | Aggregate |  | 15:20:16 | 123600 | Clay | Rutting | Inside | 0.156 | 0 | 0.013 | 0 | 4.146 | 0 |  | 08/18/2003 | 06/15/2008 | MnROAD Mainline - Interstate 94 | 162771 | 304
22-P-2003 | 22 | Passing | Flexible | 06/17/2004 | Aggregate |  | 15:19:32 | 123550 | Clay | Rutting | Outside | 0 | 0 | 0 | 0 | 0 | 0 |  | 08/18/2003 | 06/15/2008 | MnROAD Mainline - Interstate 94 | 162771 | 304
22-P-2003 | 22 | Passing | Flexible | 06/17/2004 | Aggregate |  | 15:19:32 | 123550 | Clay | Rutting | Inside | 0.119 | 0 | 0.009 | 0 | 4.229 | 0 |  | 08/18/2003 | 06/15/2008 | MnROAD Mainline - Interstate 94 | 162771 | 304
22-P-2003 | 22 | Passing | Flexible | 06/17/2004 | Aggregate |  | 15:18:25 | 123500 | Clay | Rutting | Outside | 0 | 0 | 0 | 0 | 0 | 0 |  | 08/18/2003 | 06/15/2008 | MnROAD Mainline - Interstate 94 | 162771 | 304
22-P-2003 | 22 | Passing | Flexible | 06/17/2004 | Aggregate |  | 15:26:02 | 123950 | Clay | Rutting | Inside | 0.118 | 0.001 | 0.002 | 0 | 3.916 | 4.896 |  | 08/18/2003 | 06/15/2008 | MnROAD Mainline - Interstate 94 | 162771 | 304
22-D-2003 | 22 | Driving | Flexible | 04/14/2005 | Aggregate |  | 9:20:42 | 123950 | Clay | Rutting | Inside | 0.2691 | 0 | 0.0166 | 0 | -3.8747 | 0 |  | 08/18/2003 | 06/15/2008 | MnROAD Mainline - Interstate 94 | 872439 | 605
22-D-2003 | 22 | Driving | Flexible | 04/14/2005 | Aggregate |  | 9:29:03 | 123500 | Clay | Rutting | Outside | 0.3032 | 0.0097 | 0.0407 | 0.0001 | -9.3538 | -11.0622 |  | 08/18/2003 | 06/15/2008 | MnROAD Mainline - Interstate 94 | 872439 | 605
22-D-2003 | 22 | Driving | Flexible | 04/14/2005 | Aggregate |  | 9:22:16 | 123900 | Clay | Rutting | Inside | 0.3606 | 0 | 0.0826 | 0 | -3.7497 | 0 |  | 08/18/2003 | 06/15/2008 | MnROAD Mainline - Interstate 94 | 872439 | 605
22-D-2003 | 22 | Driving | Flexible | 04/14/2005 | Aggregate |  | 9:22:16 | 123900 | Clay | Rutting | Outside | 0.3628 | 0.0001 | 0.0737 | 0 | -9.4997 | -10.1455 |  | 08/18/2003 | 06/15/2008 | MnROAD Mainline - Interstate 94 | 872439 | 605
22-D-2003 | 22 | Driving | Flexible | 04/14/2005 | Aggregate |  | 9:22:56 | 123850 | Clay | Rutting | Inside | 0.336 | 0 | 0.0557 | 0 | -3.958 | 0 |  | 08/18/2003 | 06/15/2008 | MnROAD Mainline - Interstate 94 | 872439 | 605
22-D-2003 | 22 | Driving | Flexible | 04/14/2005 | Aggregate |  | 9:22:56 | 123850 | Clay | Rutting | Outside | 0.4211 | 0.1245 | 0.0576 | 0.0096 | -9.8538 | -10.0413 |  | 08/18/2003 | 06/15/2008 | MnROAD Mainline - Interstate 94 | 872439 | 605
22-D-2003 | 22 | Driving | Flexible | 04/14/2005 | Aggregate |  | 9:23:41 | 123800 | Clay | Rutting | Inside | 0.3499 | 0 | 0.0114 | 0 | -3.8538 | 0 |  | 08/18/2003 | 06/15/2008 | MnROAD Mainline - Interstate 94 | 872439 | 605
22-D-2003 | 22 | Driving | Flexible | 04/14/2005 | Aggregate |  | 9:23:41 | 123800 | Clay | Rutting | Outside | 0.395 | 0.0317 | 0.0098 | 0.0002 | -9.458 | -11.333 |  | 08/18/2003 | 06/15/2008 | MnROAD Mainline - Interstate 94 | 872439 | 605
22-D-2003 | 22 | Driving | Flexible | 04/14/2005 | Aggregate |  | 9:24:23 | 123750 | Clay | Rutting | Inside | 0.4116 | 0 | 0.0198 | 0 | -3.6038 | 0 |  | 08/18/2003 | 06/15/2008 | MnROAD Mainline - Interstate 94 | 872439 | 605
22-D-2003 | 22 | Driving | Flexible | 04/14/2005 | Aggregate |  | 9:24:23 | 123750 | Clay | Rutting | Outside | 0.3796 | 0.0308 | 0.0142 | 0.0005 | -9.3747 | -11.2705 |  | 08/18/2003 | 06/15/2008 | MnROAD Mainline - Interstate 94 | 872439 | 605
22-D-2003 | 22 | Driving | Flexible | 04/14/2005 | Aggregate |  | 9:25:29 | 123700 | Clay | Rutting | Inside | 0.3287 | 0 | 0.0108 | 0 | -3.8122 | 0 |  | 08/18/2003 | 06/15/2008 | MnROAD Mainline - Interstate 94 | 872439 | 605
22-D-2003 | 22 | Driving | Flexible | 04/14/2005 | Aggregate |  | 9:25:29 | 123700 | Clay | Rutting | Outside | 0.3524 | 0.0297 | 0.0084 | 0.0001 | -9.3538 | -11.1872 |  | 08/18/2003 | 06/15/2008 | MnROAD Mainline - Interstate 94 | 872439 | 605
22-D-2003 | 22 | Driving | Flexible | 04/14/2005 | Aggregate |  | 9:26:32 | 123650 | Clay | Rutting | Inside | 0.418 | 0 | 0.0385 | 0 | -3.7497 | 0 |  | 08/18/2003 | 06/15/2008 | MnROAD Mainline - Interstate 94 | 872439 | 605
22-D-2003 | 22 | Driving | Flexible | 04/14/2005 | Aggregate |  | 9:26:32 | 123650 | Clay | Rutting | Outside | 0.4547 | 0 | 0.0305 | 0 | -9.4163 | 0 |  | 08/18/2003 | 06/15/2008 | MnROAD Mainline - Interstate 94 | 872439 | 605
22-D-2003 | 22 | Driving | Flexible | 04/14/2005 | Aggregate |  | 9:27:07 | 123600 | Clay | Rutting | Inside | 0.3811 | 0 | 0.7976 | 0 | -3.3747 | 0 |  | 08/18/2003 | 06/15/2008 | MnROAD Mainline - Interstate 94 | 872439 | 605
22-D-2003 | 22 | Driving | Flexible | 04/14/2005 | Aggregate |  | 9:27:07 | 123600 | Clay | Rutting | Outside | 0.3943 | 0.0394 | 0.6003 | 0.0245 | -9.4788 | -11.1455 |  | 08/18/2003 | 06/15/2008 | MnROAD Mainline - Interstate 94 | 872439 | 605
22-D-2003 | 22 | Driving | Flexible | 04/14/2005 | Aggregate |  | 9:28:11 | 123550 | Clay | Rutting | Inside | 0.3445 | 0 | 0.0316 | 0 | -3.4788 | 0 |  | 08/18/2003 | 06/15/2008 | MnROAD Mainline - Interstate 94 | 872439 | 605
22-D-2003 | 22 | Driving | Flexible | 04/14/2005 | Aggregate |  | 9:28:11 | 123550 | Clay | Rutting | Outside | 0.3166 | 0 | 0.0189 | 0 | -9.7913 | 0 |  | 08/18/2003 | 06/15/2008 | MnROAD Mainline - Interstate 94 | 872439 | 605
22-D-2003 | 22 | Driving | Flexible | 04/14/2005 | Aggregate |  | 9:29:03 | 123500 | Clay | Rutting | Inside | 0.448 | 0 | 0.0794 | 0 | -4.3747 | 0 |  | 08/18/2003 | 06/15/2008 | MnROAD Mainline - Interstate 94 | 872439 | 605
22-D-2003 | 22 | Driving | Flexible | 04/14/2005 | Aggregate |  | 9:20:42 | 123950 | Clay | Rutting | Outside | 0.3803 | 0.0202 | 0.0183 | 0.0002 | -9.708 | -10.1247 |  | 08/18/2003 | 06/15/2008 | MnROAD Mainline - Interstate 94 | 872439 | 605
22-D-2008 | 22 | Driving | Flexible | 10/27/2014 | Aggregate |  | 11:07:54 | 123850 | Clay | Rutting | Outside | 0.0214 | 0 | 0.0002 | 0 | -9.9372 | 0 |  | 06/16/2008 | 09/27/2016 | MnROAD Mainline - Interstate 94 | 3615145 | 2324
22-D-2008 | 22 | Driving | Flexible | 10/27/2014 | Aggregate |  | 11:09:42 | 123800 | Clay | Rutting | Inside | 0.2641 | 0 | 0.0342 | 0 | -4.2705 | 0 |  | 06/16/2008 | 09/27/2016 | MnROAD Mainline - Interstate 94 | 3615145 | 2324
22-D-2008 | 22 | Driving | Flexible | 10/27/2014 | Aggregate |  | 11:09:42 | 123800 | Clay | Rutting | Outside | 0.0173 | 0 | 0.001 | 0 | -9.208 | 0 |  | 06/16/2008 | 09/27/2016 | MnROAD Mainline - Interstate 94 | 3615145 | 2324
22-D-2008 | 22 | Driving | Flexible | 10/27/2014 | Aggregate |  | 11:11:15 | 123750 | Clay | Rutting | Inside | 0.3221 | 0.0496 | 0.0413 | 0.0023 | -4.3747 | -5.3538 |  | 06/16/2008 | 09/27/2016 | MnROAD Mainline - Interstate 94 | 3615145 | 2324
22-D-2008 | 22 | Driving | Flexible | 10/27/2014 | Aggregate |  | 11:21:48 | 123500 | Clay | Rutting | Inside | 0.2491 | 0 | 0.0459 | 0 | -3.8538 | 0 |  | 06/16/2008 | 09/27/2016 | MnROAD Mainline - Interstate 94 | 3615145 | 2324
22-D-2008 | 22 | Driving | Flexible | 10/27/2014 | Aggregate |  | 11:20:48 | 123550 | Clay | Rutting | Outside | 0.0606 | 0 | 0.0027 | 0 | -8.708 | 0 |  | 06/16/2008 | 09/27/2016 | MnROAD Mainline - Interstate 94 | 3615145 | 2324
22-D-2008 | 22 | Driving | Flexible | 10/27/2014 | Aggregate |  | 11:20:48 | 123550 | Clay | Rutting | Inside | 0.2473 | 0 | 0.0204 | 0 | -3.833 | 0 |  | 06/16/2008 | 09/27/2016 | MnROAD Mainline - Interstate 94 | 3615145 | 2324
22-D-2008 | 22 | Driving | Flexible | 10/27/2014 | Aggregate |  | 11:19:41 | 123600 | Clay | Rutting | Outside | 0.0395 | 0 | 0.0002 | 0 | -9.458 | 0 |  | 06/16/2008 | 09/27/2016 | MnROAD Mainline - Interstate 94 | 3615145 | 2324
22-D-2008 | 22 | Driving | Flexible | 10/27/2014 | Aggregate |  | 11:19:41 | 123600 | Clay | Rutting | Inside | 0.2727 | 0 | 0.0032 | 0 | -3.9163 | 0 |  | 06/16/2008 | 09/27/2016 | MnROAD Mainline - Interstate 94 | 3615145 | 2324
22-D-2008 | 22 | Driving | Flexible | 10/27/2014 | Aggregate |  | 11:17:05 | 123650 | Clay | Rutting | Outside | 0.1078 | 0 | 0.0107 | 0 | -10.9997 | 0 |  | 06/16/2008 | 09/27/2016 | MnROAD Mainline - Interstate 94 | 3615145 | 2324
22-D-2008 | 22 | Driving | Flexible | 10/27/2014 | Aggregate |  | 11:17:05 | 123650 | Clay | Rutting | Inside | 0.2599 | 0 | 0.0353 | 0 | -4.333 | 0 |  | 06/16/2008 | 09/27/2016 | MnROAD Mainline - Interstate 94 | 3615145 | 2324
22-D-2008 | 22 | Driving | Flexible | 10/27/2014 | Aggregate |  | 11:15:54 | 123700 | Clay | Rutting | Outside | 0.0059 | 0 | 0.0001 | 0 | -8.9372 | 0 |  | 06/16/2008 | 09/27/2016 | MnROAD Mainline - Interstate 94 | 3615145 | 2324
22-D-2008 | 22 | Driving | Flexible | 10/27/2014 | Aggregate |  | 11:15:54 | 123700 | Clay | Rutting | Inside | 0.2671 | 0 | 0.0114 | 0 | -4.0205 | 0 |  | 06/16/2008 | 09/27/2016 | MnROAD Mainline - Interstate 94 | 3615145 | 2324
22-D-2008 | 22 | Driving | Flexible | 10/27/2014 | Aggregate |  | 11:11:15 | 123750 | Clay | Rutting | Outside | 0.0247 | 0 | 0.0009 | 0 | -9.2913 | 0 |  | 06/16/2008 | 09/27/2016 | MnROAD Mainline - Interstate 94 | 3615145 | 2324
22-D-2008 | 22 | Driving | Flexible | 10/27/2014 | Aggregate |  | 11:05:11 | 123950 | Clay | Rutting | Outside | 0.2254 | 0.0013 | 0.0045 | 0 | -11.0622 | -11.2705 |  | 06/16/2008 | 09/27/2016 | MnROAD Mainline - Interstate 94 | 3615145 | 2324
22-P-2008 | 22 | Passing | Flexible | 10/27/2014 | Aggregate |  | 11:27:39 | 123600 | Clay | Rutting | Inside | 0.1454 | 0 | 0.0024 | 0 | 4.1038 | 0 |  | 06/16/2008 | 09/27/2016 | MnROAD Mainline - Interstate 94 | 933886 | 2324
22-P-2008 | 22 | Passing | Flexible | 10/27/2014 | Aggregate |  | 11:27:39 | 123600 | Clay | Rutting | Outside | 0.2993 | 0 | 0.0057 | 0 | 9.7497 | 0 |  | 06/16/2008 | 09/27/2016 | MnROAD Mainline - Interstate 94 | 933886 | 2324
22-P-2008 | 22 | Passing | Flexible | 10/27/2014 | Aggregate |  | 11:29:20 | 123650 | Clay | Rutting | Inside | 0.1736 | 0 | 0.0127 | 0 | 4.208 | 0 |  | 06/16/2008 | 09/27/2016 | MnROAD Mainline - Interstate 94 | 933886 | 2324
22-P-2008 | 22 | Passing | Flexible | 10/27/2014 | Aggregate |  | 11:29:20 | 123650 | Clay | Rutting | Outside | 0.2851 | 0 | 0.0292 | 0 | 9.5413 | 0 |  | 06/16/2008 | 09/27/2016 | MnROAD Mainline - Interstate 94 | 933886 | 2324
22-P-2008 | 22 | Passing | Flexible | 10/27/2014 | Aggregate |  | 11:31:39 | 123700 | Clay | Rutting | Inside | 0.181 | 0 | 0.0005 | 0 | 4.5622 | 0 |  | 06/16/2008 | 09/27/2016 | MnROAD Mainline - Interstate 94 | 933886 | 2324
22-P-2008 | 22 | Passing | Flexible | 10/27/2014 | Aggregate |  | 11:31:39 | 123700 | Clay | Rutting | Outside | 0.3104 | 0 | 0.0011 | 0 | 9.958 | 0 |  | 06/16/2008 | 09/27/2016 | MnROAD Mainline - Interstate 94 | 933886 | 2324
22-P-2008 | 22 | Passing | Flexible | 10/27/2014 | Aggregate |  | 11:33:26 | 123750 | Clay | Rutting | Inside | 0.1556 | 0 | 0.0273 | 0 | 4.0205 | 0 |  | 06/16/2008 | 09/27/2016 | MnROAD Mainline - Interstate 94 | 933886 | 2324
22-P-2008 | 22 | Passing | Flexible | 10/27/2014 | Aggregate |  | 11:33:26 | 123750 | Clay | Rutting | Outside | 0.2993 | 0 | 0.0598 | 0 | 9.9163 | 0 |  | 06/16/2008 | 09/27/2016 | MnROAD Mainline - Interstate 94 | 933886 | 2324
22-P-2008 | 22 | Passing | Flexible | 10/27/2014 | Aggregate |  | 11:34:44 | 123800 | Clay | Rutting | Inside | 0.1979 | 0 | 0.0039 | 0 | 4.2288 | 0 |  | 06/16/2008 | 09/27/2016 | MnROAD Mainline - Interstate 94 | 933886 | 2324
22-P-2008 | 22 | Passing | Flexible | 10/27/2014 | Aggregate |  | 11:34:44 | 123800 | Clay | Rutting | Outside | 0.2651 | 0 | 0.0059 | 0 | 9.833 | 0 |  | 06/16/2008 | 09/27/2016 | MnROAD Mainline - Interstate 94 | 933886 | 2324
22-P-2008 | 22 | Passing | Flexible | 10/27/2014 | Aggregate |  | 11:38:17 | 123850 | Clay | Rutting | Inside | 0.1874 | 0 | 0.018 | 0 | 4.1247 | 0 |  | 06/16/2008 | 09/27/2016 | MnROAD Mainline - Interstate 94 | 933886 | 2324
22-P-2008 | 22 | Passing | Flexible | 10/27/2014 | Aggregate |  | 11:38:17 | 123850 | Clay | Rutting | Outside | 0.3122 | 0 | 0.0363 | 0 | 9.6663 | 0 |  | 06/16/2008 | 09/27/2016 | MnROAD Mainline - Interstate 94 | 933886 | 2324
22-P-2008 | 22 | Passing | Flexible | 10/27/2014 | Aggregate |  | 11:40:09 | 123900 | Clay | Rutting | Inside | 0.1989 | 0 | 0.0253 | 0 | 4.0413 | 0 |  | 06/16/2008 | 09/27/2016 | MnROAD Mainline - Interstate 94 | 933886 | 2324
22-P-2008 | 22 | Passing | Flexible | 10/27/2014 | Aggregate |  | 11:40:09 | 123900 | Clay | Rutting | Outside | 0.2694 | 0 | 0.0404 | 0 | 9.9372 | 0 |  | 06/16/2008 | 09/27/2016 | MnROAD Mainline - Interstate 94 | 933886 | 2324
22-P-2008 | 22 | Passing | Flexible | 10/27/2014 | Aggregate |  | 11:41:46 | 123950 | Clay | Rutting | Inside | 0.1664 | 0 | 0.0156 | 0 | 4.3122 | 0 |  | 06/16/2008 | 09/27/2016 | MnROAD Mainline - Interstate 94 | 933886 | 2324
22-P-2008 | 22 | Passing | Flexible | 10/27/2014 | Aggregate |  | 11:41:46 | 123950 | Clay | Rutting | Outside | 0.2142 | 0.0001 | 0.0257 | 0 | 10.1455 | 12.1247 |  | 06/16/2008 | 09/27/2016 | MnROAD Mainline - Interstate 94 | 933886 | 2324
22-P-2008 | 22 | Passing | Flexible | 10/27/2014 | Aggregate |  | 11:24:32 | 123500 | Clay | Rutting | Inside | 0.1295 | 0 | 0.0074 | 0 | 4.4788 | 0 |  | 06/16/2008 | 09/27/2016 | MnROAD Mainline - Interstate 94 | 933886 | 2324
22-P-2008 | 22 | Passing | Flexible | 10/27/2014 | Aggregate |  | 11:24:32 | 123500 | Clay | Rutting | Outside | 0.2281 | 0 | 0.0171 | 0 | 10.2705 | 0 |  | 06/16/2008 | 09/27/2016 | MnROAD Mainline - Interstate 94 | 933886 | 2324
22-P-2008 | 22 | Passing | Flexible | 10/27/2014 | Aggregate |  | 11:26:10 | 123550 | Clay | Rutting | Inside | 0.1717 | 0 | 0.038 | 0 | 3.9372 | 0 |  | 06/16/2008 | 09/27/2016 | MnROAD Mainline - Interstate 94 | 933886 | 2324
22-P-2008 | 22 | Passing | Flexible | 10/27/2014 | Aggregate |  | 11:26:10 | 123550 | Clay | Rutting | Outside | 0.3063 | 0 | 0.0815 | 0 | 9.8747 | 0 |  | 06/16/2008 | 09/27/2016 | MnROAD Mainline - Interstate 94 | 933886 | 2324
22-D-2008 | 22 | Driving | Flexible | 05/11/2015 | Aggregate |  | 9:04:39 | 123600 | Clay | Rutting | Outside | 0.0397 | 0 | 0.0031 | 0 | -9.3955 | 0 |  | 06/16/2008 | 09/27/2016 | MnROAD Mainline - Interstate 94 | 4099990 | 2520
22-D-2008 | 22 | Driving | Flexible | 05/11/2015 | Aggregate |  | 9:04:39 | 123600 | Clay | Rutting | Inside | 0.2775 | 0 | 0.0446 | 0 | -3.958 | 0 |  | 06/16/2008 | 09/27/2016 | MnROAD Mainline - Interstate 94 | 4099990 | 2520
22-D-2008 | 22 | Driving | Flexible | 05/11/2015 | Aggregate |  | 9:06:40 | 123500 | Clay | Rutting | Outside | 0.1261 | 0 | 0.0344 | 0 | -11.2497 | 0 |  | 06/16/2008 | 09/27/2016 | MnROAD Mainline - Interstate 94 | 4099990 | 2520
22-D-2008 | 22 | Driving | Flexible | 05/11/2015 | Aggregate |  | 9:06:40 | 123500 | Clay | Rutting | Inside | 0.2522 | 0 | 0.0772 | 0 | -3.7705 | 0 |  | 06/16/2008 | 09/27/2016 | MnROAD Mainline - Interstate 94 | 4099990 | 2520
22-D-2008 | 22 | Driving | Flexible | 05/11/2015 | Aggregate |  | 9:05:41 | 123550 | Clay | Rutting | Outside | 0.0562 | 0 | 0.0079 | 0 | -8.6038 | 0 |  | 06/16/2008 | 09/27/2016 | MnROAD Mainline - Interstate 94 | 4099990 | 2520
22-D-2008 | 22 | Driving | Flexible | 05/11/2015 | Aggregate |  | 9:05:41 | 123550 | Clay | Rutting | Inside | 0.2638 | 0 | 0.0707 | 0 | -3.8122 | 0 |  | 06/16/2008 | 09/27/2016 | MnROAD Mainline - Interstate 94 | 4099990 | 2520
22-D-2008 | 22 | Driving | Flexible | 05/11/2015 | Aggregate |  | 8:57:59 | 123950 | Clay | Rutting | Inside | 0.2662 | 0 | 0.0481 | 0 | -3.958 | 0 |  | 06/16/2008 | 09/27/2016 | MnROAD Mainline - Interstate 94 | 4099990 | 2520
22-D-2008 | 22 | Driving | Flexible | 05/11/2015 | Aggregate |  | 8:57:59 | 123950 | Clay | Rutting | Outside | 0.2379 | 0.0229 | 0.0231 | 0.0001 | -11.3538 | -11.4788 |  | 06/16/2008 | 09/27/2016 | MnROAD Mainline - Interstate 94 | 4099990 | 2520
22-D-2008 | 22 | Driving | Flexible | 05/11/2015 | Aggregate |  | 8:58:45 | 123900 | Clay | Rutting | Inside | 0.2359 | 0 | 0.0017 | 0 | -4.1247 | 0 |  | 06/16/2008 | 09/27/2016 | MnROAD Mainline - Interstate 94 | 4099990 | 2520
22-D-2008 | 22 | Driving | Flexible | 05/11/2015 | Aggregate |  | 8:58:45 | 123900 | Clay | Rutting | Outside | 0.0356 | 0 | 0.0001 | 0 | -10.1872 | 0 |  | 06/16/2008 | 09/27/2016 | MnROAD Mainline - Interstate 94 | 4099990 | 2520
22-D-2008 | 22 | Driving | Flexible | 05/11/2015 | Aggregate |  | 8:59:45 | 123850 | Clay | Rutting | Inside | 0.2193 | 0 | 0.0634 | 0 | -3.1455 | 0 |  | 06/16/2008 | 09/27/2016 | MnROAD Mainline - Interstate 94 | 4099990 | 2520
22-D-2008 | 22 | Driving | Flexible | 05/11/2015 | Aggregate |  | 8:59:45 | 123850 | Clay | Rutting | Outside | 0.0492 | 0 | 0.0053 | 0 | -9.4372 | 0 |  | 06/16/2008 | 09/27/2016 | MnROAD Mainline - Interstate 94 | 4099990 | 2520
22-D-2008 | 22 | Driving | Flexible | 05/11/2015 | Aggregate |  | 9:01:04 | 123800 | Clay | Rutting | Inside | 0.2626 | 0 | 0.0344 | 0 | -4.1872 | 0 |  | 06/16/2008 | 09/27/2016 | MnROAD Mainline - Interstate 94 | 4099990 | 2520
22-D-2008 | 22 | Driving | Flexible | 05/11/2015 | Aggregate |  | 9:01:04 | 123800 | Clay | Rutting | Outside | 0.0212 | 0 | 0.0008 | 0 | -9.3747 | 0 |  | 06/16/2008 | 09/27/2016 | MnROAD Mainline - Interstate 94 | 4099990 | 2520
22-D-2008 | 22 | Driving | Flexible | 05/11/2015 | Aggregate |  | 9:01:57 | 123750 | Clay | Rutting | Inside | 0.3359 | 0 | 0.053 | 0 | -4.3955 | 0 |  | 06/16/2008 | 09/27/2016 | MnROAD Mainline - Interstate 94 | 4099990 | 2520
22-D-2008 | 22 | Driving | Flexible | 05/11/2015 | Aggregate |  | 9:01:57 | 123750 | Clay | Rutting | Outside | 0.0272 | 0 | 0.0011 | 0 | -9.2913 | 0 |  | 06/16/2008 | 09/27/2016 | MnROAD Mainline - Interstate 94 | 4099990 | 2520
22-D-2008 | 22 | Driving | Flexible | 05/11/2015 | Aggregate |  | 9:02:46 | 123700 | Clay | Rutting | Inside | 0.2786 | 0 | 0.001 | 0 | -4.083 | 0 |  | 06/16/2008 | 09/27/2016 | MnROAD Mainline - Interstate 94 | 4099990 | 2520
22-D-2008 | 22 | Driving | Flexible | 05/11/2015 | Aggregate |  | 9:02:46 | 123700 | Clay | Rutting | Outside | 0.0105 | 0 | 0 | 0 | -9.3122 | 0 |  | 06/16/2008 | 09/27/2016 | MnROAD Mainline - Interstate 94 | 4099990 | 2520
22-D-2008 | 22 | Driving | Flexible | 05/11/2015 | Aggregate |  | 9:03:33 | 123650 | Clay | Rutting | Inside | 0.2548 | 0 | 0.0197 | 0 | -4.3538 | 0 |  | 06/16/2008 | 09/27/2016 | MnROAD Mainline - Interstate 94 | 4099990 | 2520
22-D-2008 | 22 | Driving | Flexible | 05/11/2015 | Aggregate |  | 9:03:33 | 123650 | Clay | Rutting | Outside | 0.1164 | 0 | 0.0056 | 0 | -11.0622 | 0 |  | 06/16/2008 | 09/27/2016 | MnROAD Mainline - Interstate 94 | 4099990 | 2520
22-P-2008 | 22 | Passing | Flexible | 05/11/2015 | Aggregate |  | 9:12:34 | 123800 | Clay | Rutting | Outside | 0.256 | 0 | 0.0093 | 0 | 9.8747 | 0 |  | 06/16/2008 | 09/27/2016 | MnROAD Mainline - Interstate 94 | 951399 | 2520
22-P-2008 | 22 | Passing | Flexible | 05/11/2015 | Aggregate |  | 9:14:14 | 123900 | Clay | Rutting | Inside | 0.2116 | 0 | 0.0076 | 0 | 3.8955 | 0 |  | 06/16/2008 | 09/27/2016 | MnROAD Mainline - Interstate 94 | 951399 | 2520
22-P-2008 | 22 | Passing | Flexible | 05/11/2015 | Aggregate |  | 9:14:14 | 123900 | Clay | Rutting | Outside | 0.2759 | 0 | 0.0115 | 0 | 9.8122 | 0 |  | 06/16/2008 | 09/27/2016 | MnROAD Mainline - Interstate 94 | 951399 | 2520
22-P-2008 | 22 | Passing | Flexible | 05/11/2015 | Aggregate |  | 9:14:54 | 123950 | Clay | Rutting | Inside | 0.1679 | 0 | 0.0041 | 0 | 4.1247 | 0 |  | 06/16/2008 | 09/27/2016 | MnROAD Mainline - Interstate 94 | 951399 | 2520
22-P-2008 | 22 | Passing | Flexible | 05/11/2015 | Aggregate |  | 9:14:54 | 123950 | Clay | Rutting | Outside | 0.2144 | 0 | 0.0066 | 0 | 10.1455 | 0 |  | 06/16/2008 | 09/27/2016 | MnROAD Mainline - Interstate 94 | 951399 | 2520
22-P-2008 | 22 | Passing | Flexible | 05/11/2015 | Aggregate |  | 9:11:46 | 123750 | Clay | Rutting | Outside | 0.2945 | 0 | 0.021 | 0 | 9.9997 | 0 |  | 06/16/2008 | 09/27/2016 | MnROAD Mainline - Interstate 94 | 951399 | 2520
22-P-2008 | 22 | Passing | Flexible | 05/11/2015 | Aggregate |  | 9:11:46 | 123750 | Clay | Rutting | Inside | 0.1536 | 0 | 0.0092 | 0 | 4.1038 | 0 |  | 06/16/2008 | 09/27/2016 | MnROAD Mainline - Interstate 94 | 951399 | 2520
22-P-2008 | 22 | Passing | Flexible | 05/11/2015 | Aggregate |  | 9:11:03 | 123700 | Clay | Rutting | Outside | 0.3162 | 0 | 0.0265 | 0 | 9.9997 | 0 |  | 06/16/2008 | 09/27/2016 | MnROAD Mainline - Interstate 94 | 951399 | 2520
22-P-2008 | 22 | Passing | Flexible | 05/11/2015 | Aggregate |  | 9:11:03 | 123700 | Clay | Rutting | Inside | 0.1855 | 0 | 0.0126 | 0 | 4.6247 | 0 |  | 06/16/2008 | 09/27/2016 | MnROAD Mainline - Interstate 94 | 951399 | 2520
22-P-2008 | 22 | Passing | Flexible | 05/11/2015 | Aggregate |  | 9:10:25 | 123650 | Clay | Rutting | Outside | 0.287 | 0 | 0.0814 | 0 | 9.6663 | 0 |  | 06/16/2008 | 09/27/2016 | MnROAD Mainline - Interstate 94 | 951399 | 2520
22-P-2008 | 22 | Passing | Flexible | 05/11/2015 | Aggregate |  | 9:10:25 | 123650 | Clay | Rutting | Inside | 0.1723 | 0 | 0.0361 | 0 | 4.3538 | 0 |  | 06/16/2008 | 09/27/2016 | MnROAD Mainline - Interstate 94 | 951399 | 2520
22-P-2008 | 22 | Passing | Flexible | 05/11/2015 | Aggregate |  | 9:09:28 | 123600 | Clay | Rutting | Outside | 0.3128 | 0 | 0.0105 | 0 | 9.6455 | 0 |  | 06/16/2008 | 09/27/2016 | MnROAD Mainline - Interstate 94 | 951399 | 2520
22-P-2008 | 22 | Passing | Flexible | 05/11/2015 | Aggregate |  | 9:09:28 | 123600 | Clay | Rutting | Inside | 0.1539 | 0 | 0.0042 | 0 | 4.0205 | 0 |  | 06/16/2008 | 09/27/2016 | MnROAD Mainline - Interstate 94 | 951399 | 2520
22-P-2008 | 22 | Passing | Flexible | 05/11/2015 | Aggregate |  | 9:08:36 | 123550 | Clay | Rutting | Outside | 0.2991 | 0 | 0.0686 | 0 | 9.9788 | 0 |  | 06/16/2008 | 09/27/2016 | MnROAD Mainline - Interstate 94 | 951399 | 2520
22-P-2008 | 22 | Passing | Flexible | 05/11/2015 | Aggregate |  | 9:08:36 | 123550 | Clay | Rutting | Inside | 0.1772 | 0 | 0.034 | 0 | 3.9372 | 0 |  | 06/16/2008 | 09/27/2016 | MnROAD Mainline - Interstate 94 | 951399 | 2520
22-P-2008 | 22 | Passing | Flexible | 05/11/2015 | Aggregate |  | 9:07:38 | 123500 | Clay | Rutting | Outside | 0.2248 | 0 | 0.0503 | 0 | 10.3955 | 0 |  | 06/16/2008 | 09/27/2016 | MnROAD Mainline - Interstate 94 | 951399 | 2520
22-P-2008 | 22 | Passing | Flexible | 05/11/2015 | Aggregate |  | 9:07:38 | 123500 | Clay | Rutting | Inside | 0.1331 | 0 | 0.0237 | 0 | 4.4997 | 0 |  | 06/16/2008 | 09/27/2016 | MnROAD Mainline - Interstate 94 | 951399 | 2520
22-P-2008 | 22 | Passing | Flexible | 05/11/2015 | Aggregate |  | 9:13:19 | 123850 | Clay | Rutting | Outside | 0.3127 | 0 | 0.0855 | 0 | 9.6872 | 0 |  | 06/16/2008 | 09/27/2016 | MnROAD Mainline - Interstate 94 | 951399 | 2520
22-P-2008 | 22 | Passing | Flexible | 05/11/2015 | Aggregate |  | 9:13:19 | 123850 | Clay | Rutting | Inside | 0.1946 | 0 | 0.0443 | 0 | 3.9997 | 0 |  | 06/16/2008 | 09/27/2016 | MnROAD Mainline - Interstate 94 | 951399 | 2520
22-P-2008 | 22 | Passing | Flexible | 05/11/2015 | Aggregate |  | 9:12:34 | 123800 | Clay | Rutting | Inside | 0.1992 | 0 | 0.0062 | 0 | 4.0622 | 0 |  | 06/16/2008 | 09/27/2016 | MnROAD Mainline - Interstate 94 | 951399 | 2520
22-D-2008 | 22 | Driving | Flexible | 10/14/2015 | Aggregate |  | 16:41:03 | 123500 | Clay | Rutting | Inside | 0.2619 | 0 | 0.0014 | 0 | -3.8955 | 0 |  | 06/16/2008 | 09/27/2016 | MnROAD Mainline - Interstate 94 | 4416987 | 2676
22-D-2008 | 22 | Driving | Flexible | 10/14/2015 | Aggregate |  | 16:39:05 | 123550 | Clay | Rutting | Outside | 0.0654 | 0 | 0.0017 | 0 | -8.8538 | 0 |  | 06/16/2008 | 09/27/2016 | MnROAD Mainline - Interstate 94 | 4416987 | 2676
22-D-2008 | 22 | Driving | Flexible | 10/14/2015 | Aggregate |  | 16:39:05 | 123550 | Clay | Rutting | Inside | 0.2711 | 0 | 0.0125 | 0 | -3.9788 | 0 |  | 06/16/2008 | 09/27/2016 | MnROAD Mainline - Interstate 94 | 4416987 | 2676
22-D-2008 | 22 | Driving | Flexible | 10/14/2015 | Aggregate |  | 16:36:43 | 123600 | Clay | Rutting | Outside | 0.0431 | 0 | 0.0006 | 0 | -9.1663 | 0 |  | 06/16/2008 | 09/27/2016 | MnROAD Mainline - Interstate 94 | 4416987 | 2676
22-D-2008 | 22 | Driving | Flexible | 10/14/2015 | Aggregate |  | 16:36:43 | 123600 | Clay | Rutting | Inside | 0.289 | 0 | 0.0095 | 0 | -4.0205 | 0 |  | 06/16/2008 | 09/27/2016 | MnROAD Mainline - Interstate 94 | 4416987 | 2676
22-D-2008 | 22 | Driving | Flexible | 10/14/2015 | Aggregate |  | 16:35:32 | 123650 | Clay | Rutting | Outside | 0.6218 | 0 | 0.0237 | 0 | -8.1872 | 0 |  | 06/16/2008 | 09/27/2016 | MnROAD Mainline - Interstate 94 | 4416987 | 2676
22-D-2008 | 22 | Driving | Flexible | 10/14/2015 | Aggregate |  | 16:35:32 | 123650 | Clay | Rutting | Inside | 0.7567 | 0.742 | 0.0567 | 0.0269 | -7.708 | -7.708 |  | 06/16/2008 | 09/27/2016 | MnROAD Mainline - Interstate 94 | 4416987 | 2676
22-D-2008 | 22 | Driving | Flexible | 10/14/2015 | Aggregate |  | 16:33:36 | 123700 | Clay | Rutting | Outside | 0.0123 | 0 | 0.0001 | 0 | -8.9372 | 0 |  | 06/16/2008 | 09/27/2016 | MnROAD Mainline - Interstate 94 | 4416987 | 2676
22-D-2008 | 22 | Driving | Flexible | 10/14/2015 | Aggregate |  | 16:33:36 | 123700 | Clay | Rutting | Inside | 0.2907 | 0 | 0.0043 | 0 | -4.1038 | 0 |  | 06/16/2008 | 09/27/2016 | MnROAD Mainline - Interstate 94 | 4416987 | 2676
22-D-2008 | 22 | Driving | Flexible | 10/14/2015 | Aggregate |  | 16:31:14 | 123750 | Clay | Rutting | Outside | 0.0276 | 0 | 0.0005 | 0 | -9.3955 | 0 |  | 06/16/2008 | 09/27/2016 | MnROAD Mainline - Interstate 94 | 4416987 | 2676
22-D-2008 | 22 | Driving | Flexible | 10/14/2015 | Aggregate |  | 16:31:14 | 123750 | Clay | Rutting | Inside | 0.3448 | 0.0753 | 0.0191 | 0.0019 | -4.4372 | -5.4163 |  | 06/16/2008 | 09/27/2016 | MnROAD Mainline - Interstate 94 | 4416987 | 2676
22-P-2003 | 22 | Passing | Flexible | 04/14/2005 | Aggregate |  | 9:29:59 | 123500 | Clay | Rutting | Inside | 0.312 | 0.0532 | 0.0065 | 0.0002 | 4.8122 | 4.9372 |  | 08/18/2003 | 06/15/2008 | MnROAD Mainline - Interstate 94 | 226567 | 605
22-P-2003 | 22 | Passing | Flexible | 04/14/2005 | Aggregate |  | 9:29:59 | 123500 | Clay | Rutting | Outside | 0.194 | 0 | 0.0049 | 0 | 9.6455 | 0 |  | 08/18/2003 | 06/15/2008 | MnROAD Mainline - Interstate 94 | 226567 | 605
22-P-2003 | 22 | Passing | Flexible | 04/14/2005 | Aggregate |  | 9:31:14 | 123550 | Clay | Rutting | Inside | 0.1235 | 0 | 0.0111 | 0 | 4.2497 | 0 |  | 08/18/2003 | 06/15/2008 | MnROAD Mainline - Interstate 94 | 226567 | 605
22-P-2003 | 22 | Passing | Flexible | 04/14/2005 | Aggregate |  | 9:31:14 | 123550 | Clay | Rutting | Outside | 0.1548 | 0 | 0.0113 | 0 | 9.3122 | 0 |  | 08/18/2003 | 06/15/2008 | MnROAD Mainline - Interstate 94 | 226567 | 605
22-P-2003 | 22 | Passing | Flexible | 04/14/2005 | Aggregate |  | 9:31:52 | 123600 | Clay | Rutting | Inside | 0.1493 | 0 | 0.0068 | 0 | 4.083 | 0 |  | 08/18/2003 | 06/15/2008 | MnROAD Mainline - Interstate 94 | 226567 | 605
22-P-2003 | 22 | Passing | Flexible | 04/14/2005 | Aggregate |  | 9:31:52 | 123600 | Clay | Rutting | Outside | 0.1995 | 0 | 0.0095 | 0 | 9.5413 | 0 |  | 08/18/2003 | 06/15/2008 | MnROAD Mainline - Interstate 94 | 226567 | 605
22-P-2003 | 22 | Passing | Flexible | 04/14/2005 | Aggregate |  | 9:32:42 | 123650 | Clay | Rutting | Inside | 0.1141 | 0 | 0.0416 | 0 | 4.1247 | 0 |  | 08/18/2003 | 06/15/2008 | MnROAD Mainline - Interstate 94 | 226567 | 605
22-P-2003 | 22 | Passing | Flexible | 04/14/2005 | Aggregate |  | 9:32:42 | 123650 | Clay | Rutting | Outside | 0.1841 | 0 | 0.0586 | 0 | 9.6038 | 0 |  | 08/18/2003 | 06/15/2008 | MnROAD Mainline - Interstate 94 | 226567 | 605
22-P-2003 | 22 | Passing | Flexible | 04/14/2005 | Aggregate |  | 9:33:45 | 123700 | Clay | Rutting | Inside | 0.1189 | 0 | 0.0042 | 0 | 4.2705 | 0 |  | 08/18/2003 | 06/15/2008 | MnROAD Mainline - Interstate 94 | 226567 | 605
22-P-2003 | 22 | Passing | Flexible | 04/14/2005 | Aggregate |  | 9:33:45 | 123700 | Clay | Rutting | Outside | 0.1331 | 0 | 0.0059 | 0 | 9.458 | 0 |  | 08/18/2003 | 06/15/2008 | MnROAD Mainline - Interstate 94 | 226567 | 605
22-P-2003 | 22 | Passing | Flexible | 04/14/2005 | Aggregate |  | 9:34:45 | 123750 | Clay | Rutting | Inside | 0.1356 | 0 | 0.0014 | 0 | 4.2913 | 0 |  | 08/18/2003 | 06/15/2008 | MnROAD Mainline - Interstate 94 | 226567 | 605
22-P-2003 | 22 | Passing | Flexible | 04/14/2005 | Aggregate |  | 9:34:45 | 123750 | Clay | Rutting | Outside | 0.139 | 0.0039 | 0.0018 | 0 | 9.6247 | 11.3122 |  | 08/18/2003 | 06/15/2008 | MnROAD Mainline - Interstate 94 | 226567 | 605
22-P-2003 | 22 | Passing | Flexible | 04/14/2005 | Aggregate |  | 9:35:26 | 123800 | Clay | Rutting | Inside | 0.1229 | 0 | 0.0074 | 0 | 4.2913 | 0 |  | 08/18/2003 | 06/15/2008 | MnROAD Mainline - Interstate 94 | 226567 | 605
22-P-2003 | 22 | Passing | Flexible | 04/14/2005 | Aggregate |  | 9:35:26 | 123800 | Clay | Rutting | Outside | 0.1051 | 0 | 0.0058 | 0 | 9.4163 | 0 |  | 08/18/2003 | 06/15/2008 | MnROAD Mainline - Interstate 94 | 226567 | 605
22-P-2003 | 22 | Passing | Flexible | 04/14/2005 | Aggregate |  | 9:36:38 | 123850 | Clay | Rutting | Inside | 0.1538 | 0 | 0.0002 | 0 | 4.1038 | 0 |  | 08/18/2003 | 06/15/2008 | MnROAD Mainline - Interstate 94 | 226567 | 605
22-P-2003 | 22 | Passing | Flexible | 04/14/2005 | Aggregate |  | 9:36:38 | 123850 | Clay | Rutting | Outside | 0.1858 | 0 | 0.0002 | 0 | 9.208 | 0 |  | 08/18/2003 | 06/15/2008 | MnROAD Mainline - Interstate 94 | 226567 | 605
22-P-2003 | 22 | Passing | Flexible | 04/14/2005 | Aggregate |  | 9:37:48 | 123900 | Clay | Rutting | Inside | 0.1386 | 0 | 0.0181 | 0 | 4.3955 | 0 |  | 08/18/2003 | 06/15/2008 | MnROAD Mainline - Interstate 94 | 226567 | 605
22-P-2003 | 22 | Passing | Flexible | 04/14/2005 | Aggregate |  | 9:37:48 | 123900 | Clay | Rutting | Outside | 0.1086 | 0 | 0.0113 | 0 | 9.5622 | 0 |  | 08/18/2003 | 06/15/2008 | MnROAD Mainline - Interstate 94 | 226567 | 605
22-P-2003 | 22 | Passing | Flexible | 04/14/2005 | Aggregate |  | 9:38:37 | 123950 | Clay | Rutting | Inside | 0.1151 | 0 | 0.0059 | 0 | 3.9372 | 0 |  | 08/18/2003 | 06/15/2008 | MnROAD Mainline - Interstate 94 | 226567 | 605
22-P-2003 | 22 | Passing | Flexible | 04/14/2005 | Aggregate |  | 9:38:37 | 123950 | Clay | Rutting | Outside | 0.0432 | 0 | 0.001 | 0 | 9.1247 | 0 |  | 08/18/2003 | 06/15/2008 | MnROAD Mainline - Interstate 94 | 226567 | 605
22-D-2003 | 22 | Driving | Flexible | 08/17/2005 | Aggregate |  | 8:52:55 | 123800 | Clay | Rutting | Inside | 0.3177 | 0 | 0.0419 | 0 | -3.6872 | 0 |  | 08/18/2003 | 06/15/2008 | MnROAD Mainline - Interstate 94 | 1165058 | 730
22-D-2003 | 22 | Driving | Flexible | 08/17/2005 | Aggregate |  | 8:52:55 | 123800 | Clay | Rutting | Outside | 0.3574 | 0.0508 | 0.0385 | 0.0015 | -9.5205 | -11.3747 |  | 08/18/2003 | 06/15/2008 | MnROAD Mainline - Interstate 94 | 1165058 | 730
22-D-2003 | 22 | Driving | Flexible | 08/17/2005 | Aggregate |  | 8:51:58 | 123850 | Clay | Rutting | Inside | 0.3315 | 0 | 0.1295 | 0 | -3.9163 | 0 |  | 08/18/2003 | 06/15/2008 | MnROAD Mainline - Interstate 94 | 1165058 | 730
22-D-2003 | 22 | Driving | Flexible | 08/17/2005 | Aggregate |  | 8:50:22 | 123900 | Clay | Rutting | Outside | 0.3694 | 0.0605 | 0.0198 | 0.001 | -9.4788 | -10.2288 |  | 08/18/2003 | 06/15/2008 | MnROAD Mainline - Interstate 94 | 1165058 | 730
22-D-2003 | 22 | Driving | Flexible | 08/17/2005 | Aggregate |  | 8:50:22 | 123900 | Clay | Rutting | Inside | 0.3399 | 0 | 0.0196 | 0 | -3.7705 | 0 |  | 08/18/2003 | 06/15/2008 | MnROAD Mainline - Interstate 94 | 1165058 | 730
22-D-2003 | 22 | Driving | Flexible | 08/17/2005 | Aggregate |  | 8:49:16 | 123950 | Clay | Rutting | Outside | 0.4086 | 0.1397 | 0.0234 | 0.0038 | -9.7288 | -10.1663 |  | 08/18/2003 | 06/15/2008 | MnROAD Mainline - Interstate 94 | 1165058 | 730
22-D-2003 | 22 | Driving | Flexible | 08/17/2005 | Aggregate |  | 8:49:16 | 123950 | Clay | Rutting | Inside | 0.2776 | 0 | 0.0189 | 0 | -3.8955 | 0 |  | 08/18/2003 | 06/15/2008 | MnROAD Mainline - Interstate 94 | 1165058 | 730
22-D-2003 | 22 | Driving | Flexible | 08/17/2005 | Aggregate |  | 8:58:30 | 123500 | Clay | Rutting | Outside | 0.3236 | 0.0148 | 0.0437 | 0.0006 | -9.2913 | -10.583 |  | 08/18/2003 | 06/15/2008 | MnROAD Mainline - Interstate 94 | 1165058 | 730
22-D-2003 | 22 | Driving | Flexible | 08/17/2005 | Aggregate |  | 8:58:30 | 123500 | Clay | Rutting | Inside | 0.4476 | 0.0813 | 0.0765 | 0.0019 | -4.3955 | -4.4372 |  | 08/18/2003 | 06/15/2008 | MnROAD Mainline - Interstate 94 | 1165058 | 730
22-D-2003 | 22 | Driving | Flexible | 08/17/2005 | Aggregate |  | 8:57:21 | 123550 | Clay | Rutting | Outside | 0.3411 | 0.0337 | 0.0171 | 0.0006 | -9.7497 | -10.8122 |  | 08/18/2003 | 06/15/2008 | MnROAD Mainline - Interstate 94 | 1165058 | 730
22-D-2003 | 22 | Driving | Flexible | 08/17/2005 | Aggregate |  | 8:57:21 | 123550 | Clay | Rutting | Inside | 0.3566 | 0.0001 | 0.0233 | 0 | -3.4997 | -6.6038 |  | 08/18/2003 | 06/15/2008 | MnROAD Mainline - Interstate 94 | 1165058 | 730
22-D-2003 | 22 | Driving | Flexible | 08/17/2005 | Aggregate |  | 8:56:21 | 123600 | Clay | Rutting | Outside | 0.3956 | 0.0982 | 0.0257 | 0.0031 | -9.5205 | -10.458 |  | 08/18/2003 | 06/15/2008 | MnROAD Mainline - Interstate 94 | 1165058 | 730
22-D-2003 | 22 | Driving | Flexible | 08/17/2005 | Aggregate |  | 8:56:21 | 123600 | Clay | Rutting | Inside | 0.3741 | 0 | 0.03 | 0 | -3.5413 | 0 |  | 08/18/2003 | 06/15/2008 | MnROAD Mainline - Interstate 94 | 1165058 | 730
22-D-2003 | 22 | Driving | Flexible | 08/17/2005 | Aggregate |  | 8:55:36 | 123650 | Clay | Rutting | Outside | 0.4612 | 0.0738 | 0.0224 | 0.0019 | -9.6663 | -10.6455 |  | 08/18/2003 | 06/15/2008 | MnROAD Mainline - Interstate 94 | 1165058 | 730
22-D-2003 | 22 | Driving | Flexible | 08/17/2005 | Aggregate |  | 8:55:36 | 123650 | Clay | Rutting | Inside | 0.4232 | 0 | 0.0257 | 0 | -3.7497 | 0 |  | 08/18/2003 | 06/15/2008 | MnROAD Mainline - Interstate 94 | 1165058 | 730
22-D-2003 | 22 | Driving | Flexible | 08/17/2005 | Aggregate |  | 8:54:53 | 123700 | Clay | Rutting | Outside | 0.3518 | 0.056 | 0.0022 | 0.0002 | -9.3122 | -11.0413 |  | 08/18/2003 | 06/15/2008 | MnROAD Mainline - Interstate 94 | 1165058 | 730
22-D-2003 | 22 | Driving | Flexible | 08/17/2005 | Aggregate |  | 8:54:53 | 123700 | Clay | Rutting | Inside | 0.3294 | 0 | 0.0025 | 0 | -3.6038 | 0 |  | 08/18/2003 | 06/15/2008 | MnROAD Mainline - Interstate 94 | 1165058 | 730
22-D-2003 | 22 | Driving | Flexible | 08/17/2005 | Aggregate |  | 8:53:55 | 123750 | Clay | Rutting | Outside | 0.3863 | 0.0887 | 0.0076 | 0.0009 | -9.458 | -10.2913 |  | 08/18/2003 | 06/15/2008 | MnROAD Mainline - Interstate 94 | 1165058 | 730
22-D-2003 | 22 | Driving | Flexible | 08/17/2005 | Aggregate |  | 8:53:55 | 123750 | Clay | Rutting | Inside | 0.4127 | 0.0014 | 0.0097 | 0 | -3.6038 | -4.4997 |  | 08/18/2003 | 06/15/2008 | MnROAD Mainline - Interstate 94 | 1165058 | 730
22-D-2003 | 22 | Driving | Flexible | 08/17/2005 | Aggregate |  | 8:51:58 | 123850 | Clay | Rutting | Outside | 0.4145 | 0.1103 | 0.1365 | 0.0204 | -9.6663 | -10.3955 |  | 08/18/2003 | 06/15/2008 | MnROAD Mainline - Interstate 94 | 1165058 | 730
22-P-2003 | 22 | Passing | Flexible | 08/17/2005 | Aggregate |  | 9:01:23 | 123650 | Clay | Rutting | Inside | 0.1331 | 0 | 0.0038 | 0 | 4.333 | 0 |  | 08/18/2003 | 06/15/2008 | MnROAD Mainline - Interstate 94 | 310429 | 730
22-P-2003 | 22 | Passing | Flexible | 08/17/2005 | Aggregate |  | 9:00:48 | 123600 | Clay | Rutting | Outside | 0.2019 | 0.0026 | 0.0312 | 0 | 9.5413 | 11.458 |  | 08/18/2003 | 06/15/2008 | MnROAD Mainline - Interstate 94 | 310429 | 730
22-P-2003 | 22 | Passing | Flexible | 08/17/2005 | Aggregate |  | 9:00:48 | 123600 | Clay | Rutting | Inside | 0.1399 | 0.0092 | 0.018 | 0.0001 | 4.083 | 5.0205 |  | 08/18/2003 | 06/15/2008 | MnROAD Mainline - Interstate 94 | 310429 | 730
22-P-2003 | 22 | Passing | Flexible | 08/17/2005 | Aggregate |  | 9:00:10 | 123550 | Clay | Rutting | Outside | 0.1583 | 0 | 0.0111 | 0 | 9.3955 | 0 |  | 08/18/2003 | 06/15/2008 | MnROAD Mainline - Interstate 94 | 310429 | 730
22-P-2003 | 22 | Passing | Flexible | 08/17/2005 | Aggregate |  | 9:00:10 | 123550 | Clay | Rutting | Inside | 0.1238 | 0 | 0.0082 | 0 | 4.2497 | 0 |  | 08/18/2003 | 06/15/2008 | MnROAD Mainline - Interstate 94 | 310429 | 730
22-P-2003 | 22 | Passing | Flexible | 08/17/2005 | Aggregate |  | 8:59:33 | 123500 | Clay | Rutting | Outside | 0.2322 | 0 | 0.0866 | 0 | 9.6872 | 0 |  | 08/18/2003 | 06/15/2008 | MnROAD Mainline - Interstate 94 | 310429 | 730
22-P-2003 | 22 | Passing | Flexible | 08/17/2005 | Aggregate |  | 8:59:33 | 123500 | Clay | Rutting | Inside | 0.2977 | 0.0759 | 0.0839 | 0.0058 | 4.833 | 4.958 |  | 08/18/2003 | 06/15/2008 | MnROAD Mainline - Interstate 94 | 310429 | 730
22-P-2003 | 22 | Passing | Flexible | 08/17/2005 | Aggregate |  | 9:06:27 | 123950 | Clay | Rutting | Outside | 0.0594 | 0 | 0.0077 | 0 | 9.0413 | 0 |  | 08/18/2003 | 06/15/2008 | MnROAD Mainline - Interstate 94 | 310429 | 730
22-P-2003 | 22 | Passing | Flexible | 08/17/2005 | Aggregate |  | 9:06:27 | 123950 | Clay | Rutting | Inside | 0.1255 | 0 | 0.0239 | 0 | 4.0413 | 0 |  | 08/18/2003 | 06/15/2008 | MnROAD Mainline - Interstate 94 | 310429 | 730
22-P-2003 | 22 | Passing | Flexible | 08/17/2005 | Aggregate |  | 9:05:38 | 123900 | Clay | Rutting | Outside | 0.1169 | 0 | 0.0055 | 0 | 9.583 | 0 |  | 08/18/2003 | 06/15/2008 | MnROAD Mainline - Interstate 94 | 310429 | 730
22-P-2003 | 22 | Passing | Flexible | 08/17/2005 | Aggregate |  | 9:05:38 | 123900 | Clay | Rutting | Inside | 0.1519 | 0 | 0.0092 | 0 | 4.3122 | 0 |  | 08/18/2003 | 06/15/2008 | MnROAD Mainline - Interstate 94 | 310429 | 730
22-P-2003 | 22 | Passing | Flexible | 08/17/2005 | Aggregate |  | 9:04:54 | 123850 | Clay | Rutting | Outside | 0.1921 | 0 | 0.0147 | 0 | 9.458 | 0 |  | 08/18/2003 | 06/15/2008 | MnROAD Mainline - Interstate 94 | 310429 | 730
22-P-2003 | 22 | Passing | Flexible | 08/17/2005 | Aggregate |  | 9:04:54 | 123850 | Clay | Rutting | Inside | 0.1706 | 0.0285 | 0.0114 | 0.0004 | 4.1247 | 4.9372 |  | 08/18/2003 | 06/15/2008 | MnROAD Mainline - Interstate 94 | 310429 | 730
22-P-2003 | 22 | Passing | Flexible | 08/17/2005 | Aggregate |  | 9:04:06 | 123800 | Clay | Rutting | Outside | 0.1417 | 0 | 0.0017 | 0 | 9.6663 | 0 |  | 08/18/2003 | 06/15/2008 | MnROAD Mainline - Interstate 94 | 310429 | 730
22-P-2003 | 22 | Passing | Flexible | 08/17/2005 | Aggregate |  | 9:04:06 | 123800 | Clay | Rutting | Inside | 0.1129 | 0 | 0.0014 | 0 | 4.3538 | 0 |  | 08/18/2003 | 06/15/2008 | MnROAD Mainline - Interstate 94 | 310429 | 730
22-P-2003 | 22 | Passing | Flexible | 08/17/2005 | Aggregate |  | 9:03:26 | 123750 | Clay | Rutting | Outside | 0.1705 | 0.01 | 0.0081 | 0 | 9.8122 | 11.2705 |  | 08/18/2003 | 06/15/2008 | MnROAD Mainline - Interstate 94 | 310429 | 730
22-P-2003 | 22 | Passing | Flexible | 08/17/2005 | Aggregate |  | 9:03:26 | 123750 | Clay | Rutting | Inside | 0.1406 | 0 | 0.0054 | 0 | 4.1663 | 0 |  | 08/18/2003 | 06/15/2008 | MnROAD Mainline - Interstate 94 | 310429 | 730
22-P-2003 | 22 | Passing | Flexible | 08/17/2005 | Aggregate |  | 9:01:23 | 123650 | Clay | Rutting | Outside | 0.1934 | 0.0048 | 0.0059 | 0 | 9.8122 | 11.1663 |  | 08/18/2003 | 06/15/2008 | MnROAD Mainline - Interstate 94 | 310429 | 730
22-P-2003 | 22 | Passing | Flexible | 08/17/2005 | Aggregate |  | 9:02:30 | 123700 | Clay | Rutting | Inside | 0.1238 | 0 | 0.0018 | 0 | 4.2705 | 0 |  | 08/18/2003 | 06/15/2008 | MnROAD Mainline - Interstate 94 | 310429 | 730
22-P-2003 | 22 | Passing | Flexible | 08/17/2005 | Aggregate |  | 9:02:30 | 123700 | Clay | Rutting | Outside | 0.1619 | 0 | 0.0025 | 0 | 9.7705 | 0 |  | 08/18/2003 | 06/15/2008 | MnROAD Mainline - Interstate 94 | 310429 | 730
22-D-2003 | 22 | Driving | Flexible | 04/18/2006 | Aggregate |  | 11:07:20 | 123500 | Clay | Rutting | Inside | 0.4277 | 0.0058 | 0.0887 | 0 | -4.2497 | -4.5205 |  | 08/18/2003 | 06/15/2008 | MnROAD Mainline - Interstate 94 | 1658552 | 974
22-D-2003 | 22 | Driving | Flexible | 04/18/2006 | Aggregate |  | 11:07:20 | 123500 | Clay | Rutting | Outside | 0.3163 | 0 | 0.0497 | 0 | -9.2288 | 0 |  | 08/18/2003 | 06/15/2008 | MnROAD Mainline - Interstate 94 | 1658552 | 974
22-D-2003 | 22 | Driving | Flexible | 04/18/2006 | Aggregate |  | 11:06:25 | 123550 | Clay | Rutting | Inside | 0.3565 | 0 | 0.038 | 0 | -3.458 | 0 |  | 08/18/2003 | 06/15/2008 | MnROAD Mainline - Interstate 94 | 1658552 | 974
22-D-2003 | 22 | Driving | Flexible | 04/18/2006 | Aggregate |  | 11:05:22 | 123600 | Clay | Rutting | Outside | 0.3899 | 0.1024 | 0.0402 | 0.0048 | -9.5413 | -10.5622 |  | 08/18/2003 | 06/15/2008 | MnROAD Mainline - Interstate 94 | 1658552 | 974
22-D-2003 | 22 | Driving | Flexible | 04/18/2006 | Aggregate |  | 11:05:22 | 123600 | Clay | Rutting | Inside | 0.3457 | 0 | 0.0435 | 0 | -3.4997 | 0 |  | 08/18/2003 | 06/15/2008 | MnROAD Mainline - Interstate 94 | 1658552 | 974
22-D-2003 | 22 | Driving | Flexible | 04/18/2006 | Aggregate |  | 11:04:31 | 123650 | Clay | Rutting | Outside | 0.4627 | 0.0615 | 0.0021 | 0.0001 | -9.7288 | -10.6038 |  | 08/18/2003 | 06/15/2008 | MnROAD Mainline - Interstate 94 | 1658552 | 974
22-D-2003 | 22 | Driving | Flexible | 04/18/2006 | Aggregate |  | 11:04:31 | 123650 | Clay | Rutting | Inside | 0.397 | 0 | 0.0022 | 0 | -3.6663 | 0 |  | 08/18/2003 | 06/15/2008 | MnROAD Mainline - Interstate 94 | 1658552 | 974
22-D-2003 | 22 | Driving | Flexible | 04/18/2006 | Aggregate |  | 11:03:38 | 123700 | Clay | Rutting | Outside | 0.3649 | 0.0537 | 0.8158 | 0.0374 | -9.3122 | -11.0205 |  | 08/18/2003 | 06/15/2008 | MnROAD Mainline - Interstate 94 | 1658552 | 974
22-D-2003 | 22 | Driving | Flexible | 04/18/2006 | Aggregate |  | 11:03:38 | 123700 | Clay | Rutting | Inside | 0.3298 | 0 | 0.8869 | 0 | -3.8122 | 0 |  | 08/18/2003 | 06/15/2008 | MnROAD Mainline - Interstate 94 | 1658552 | 974
22-D-2003 | 22 | Driving | Flexible | 04/18/2006 | Aggregate |  | 11:02:39 | 123750 | Clay | Rutting | Outside | 0.3739 | 0.0686 | 0.0107 | 0.0009 | -9.4372 | -10.5205 |  | 08/18/2003 | 06/15/2008 | MnROAD Mainline - Interstate 94 | 1658552 | 974
22-D-2003 | 22 | Driving | Flexible | 04/18/2006 | Aggregate |  | 11:02:39 | 123750 | Clay | Rutting | Inside | 0.3739 | 0 | 0.0122 | 0 | -3.8747 | 0 |  | 08/18/2003 | 06/15/2008 | MnROAD Mainline - Interstate 94 | 1658552 | 974
22-D-2003 | 22 | Driving | Flexible | 04/18/2006 | Aggregate |  | 11:01:44 | 123800 | Clay | Rutting | Outside | 0.3869 | 0.0103 | 0.0238 | 0.0001 | -9.5205 | -11.4163 |  | 08/18/2003 | 06/15/2008 | MnROAD Mainline - Interstate 94 | 1658552 | 974
22-D-2003 | 22 | Driving | Flexible | 04/18/2006 | Aggregate |  | 11:01:44 | 123800 | Clay | Rutting | Inside | 0.3205 | 0 | 0.0243 | 0 | -3.9163 | 0 |  | 08/18/2003 | 06/15/2008 | MnROAD Mainline - Interstate 94 | 1658552 | 974
22-D-2003 | 22 | Driving | Flexible | 04/18/2006 | Aggregate |  | 11:00:42 | 123850 | Clay | Rutting | Outside | 0.4182 | 0.0986 | 0.0089 | 0.0011 | -9.7497 | -10.4372 |  | 08/18/2003 | 06/15/2008 | MnROAD Mainline - Interstate 94 | 1658552 | 974
22-D-2003 | 22 | Driving | Flexible | 04/18/2006 | Aggregate |  | 11:00:42 | 123850 | Clay | Rutting | Inside | 0.3091 | 0 | 0.0074 | 0 | -3.7913 | 0 |  | 08/18/2003 | 06/15/2008 | MnROAD Mainline - Interstate 94 | 1658552 | 974
22-D-2003 | 22 | Driving | Flexible | 04/18/2006 | Aggregate |  | 10:59:42 | 123900 | Clay | Rutting | Outside | 0.3598 | 0.0267 | 0.128 | 0.0017 | -9.4997 | -10.2913 |  | 08/18/2003 | 06/15/2008 | MnROAD Mainline - Interstate 94 | 1658552 | 974
22-D-2003 | 22 | Driving | Flexible | 04/18/2006 | Aggregate |  | 10:59:42 | 123900 | Clay | Rutting | Inside | 0.3329 | 0 | 0.1283 | 0 | -3.7705 | 0 |  | 08/18/2003 | 06/15/2008 | MnROAD Mainline - Interstate 94 | 1658552 | 974
22-D-2003 | 22 | Driving | Flexible | 04/18/2006 | Aggregate |  | 10:58:30 | 123950 | Clay | Rutting | Outside | 0.4115 | 0.1211 | 0.0418 | 0.0053 | -9.6247 | -10.1872 |  | 08/18/2003 | 06/15/2008 | MnROAD Mainline - Interstate 94 | 1658552 | 974
22-D-2003 | 22 | Driving | Flexible | 04/18/2006 | Aggregate |  | 10:58:30 | 123950 | Clay | Rutting | Inside | 0.2767 | 0 | 0.0309 | 0 | -3.833 | 0 |  | 08/18/2003 | 06/15/2008 | MnROAD Mainline - Interstate 94 | 1658552 | 974
22-D-2003 | 22 | Driving | Flexible | 04/18/2006 | Aggregate |  | 11:06:25 | 123550 | Clay | Rutting | Outside | 0.3542 | 0.0457 | 0.0276 | 0.0013 | -9.583 | -10.7288 |  | 08/18/2003 | 06/15/2008 | MnROAD Mainline - Interstate 94 | 1658552 | 974
22-P-2003 | 22 | Passing | Flexible | 04/18/2006 | Aggregate |  | 11:16:00 | 123950 | Clay | Rutting | Outside | 0.2926 | 0.2738 | 0.0148 | 0.0071 | 9.9997 | 10.2288 |  | 08/18/2003 | 06/15/2008 | MnROAD Mainline - Interstate 94 | 439699 | 974
22-P-2003 | 22 | Passing | Flexible | 04/18/2006 | Aggregate |  | 11:16:00 | 123950 | Clay | Rutting | Inside | 0.1128 | 0 | 0.0195 | 0 | 4.1247 | 0 |  | 08/18/2003 | 06/15/2008 | MnROAD Mainline - Interstate 94 | 439699 | 974
22-P-2003 | 22 | Passing | Flexible | 04/18/2006 | Aggregate |  | 11:14:50 | 123900 | Clay | Rutting | Outside | 0.3923 | 0 | 0.0039 | 0 | 8.9997 | 0 |  | 08/18/2003 | 06/15/2008 | MnROAD Mainline - Interstate 94 | 439699 | 974
22-P-2003 | 22 | Passing | Flexible | 04/18/2006 | Aggregate |  | 11:14:50 | 123900 | Clay | Rutting | Inside | 0.1513 | 0 | 0.0052 | 0 | 4.1663 | 0 |  | 08/18/2003 | 06/15/2008 | MnROAD Mainline - Interstate 94 | 439699 | 974
22-P-2003 | 22 | Passing | Flexible | 04/18/2006 | Aggregate |  | 11:14:12 | 123850 | Clay | Rutting | Outside | 0.2079 | 0 | 0.0549 | 0 | 9.2705 | 0 |  | 08/18/2003 | 06/15/2008 | MnROAD Mainline - Interstate 94 | 439699 | 974
22-D-2008 | 22 | Driving | Flexible | 10/14/2015 | Aggregate |  | 16:29:27 | 123800 | Clay | Rutting | Outside | 0.0384 | 0 | 0.0023 | 0 | -9.3955 | 0 |  | 06/16/2008 | 09/27/2016 | MnROAD Mainline - Interstate 94 | 4416987 | 2676
22-D-2008 | 22 | Driving | Flexible | 10/14/2015 | Aggregate |  | 16:29:27 | 123800 | Clay | Rutting | Inside | 0.2824 | 0.0175 | 0.0798 | 0.0013 | -4.2913 | -4.6663 |  | 06/16/2008 | 09/27/2016 | MnROAD Mainline - Interstate 94 | 4416987 | 2676
22-D-2008 | 22 | Driving | Flexible | 10/14/2015 | Aggregate |  | 16:27:15 | 123850 | Clay | Rutting | Outside | 0.052 | 0 | 0.0013 | 0 | -9.7288 | 0 |  | 06/16/2008 | 09/27/2016 | MnROAD Mainline - Interstate 94 | 4416987 | 2676
22-D-2008 | 22 | Driving | Flexible | 10/14/2015 | Aggregate |  | 16:27:15 | 123850 | Clay | Rutting | Inside | 0.2382 | 0 | 0.0166 | 0 | -3.583 | 0 |  | 06/16/2008 | 09/27/2016 | MnROAD Mainline - Interstate 94 | 4416987 | 2676
22-D-2008 | 22 | Driving | Flexible | 10/14/2015 | Aggregate |  | 16:25:55 | 123900 | Clay | Rutting | Outside | 0.0358 | 0 | 0.0015 | 0 | -9.8538 | 0 |  | 06/16/2008 | 09/27/2016 | MnROAD Mainline - Interstate 94 | 4416987 | 2676
22-D-2008 | 22 | Driving | Flexible | 10/14/2015 | Aggregate |  | 16:25:55 | 123900 | Clay | Rutting | Inside | 0.2477 | 0 | 0.0252 | 0 | -3.8955 | 0 |  | 06/16/2008 | 09/27/2016 | MnROAD Mainline - Interstate 94 | 4416987 | 2676
22-D-2008 | 22 | Driving | Flexible | 10/14/2015 | Aggregate |  | 16:41:03 | 123500 | Clay | Rutting | Outside | 0.1535 | 0.0014 | 0.0005 | 0 | -11.208 | -11.7288 |  | 06/16/2008 | 09/27/2016 | MnROAD Mainline - Interstate 94 | 4416987 | 2676
22-D-2008 | 22 | Driving | Flexible | 10/14/2015 | Aggregate |  | 16:24:05 | 123950 | Clay | Rutting | Inside | 0.2792 | 0 | 0.0083 | 0 | -3.8747 | 0 |  | 06/16/2008 | 09/27/2016 | MnROAD Mainline - Interstate 94 | 4416987 | 2676
22-D-2008 | 22 | Driving | Flexible | 10/14/2015 | Aggregate |  | 16:24:05 | 123950 | Clay | Rutting | Outside | 0.2817 | 0.169 | 0.0048 | 0.0005 | -11.3122 | -11.333 |  | 06/16/2008 | 09/27/2016 | MnROAD Mainline - Interstate 94 | 4416987 | 2676
22-P-2008 | 22 | Passing | Flexible | 10/14/2015 | Aggregate |  | 16:47:32 | 123650 | Clay | Rutting | Outside | 0.3093 | 0 | 0.0164 | 0 | 9.6663 | 0 |  | 06/16/2008 | 09/27/2016 | MnROAD Mainline - Interstate 94 | 963462 | 2676
22-P-2008 | 22 | Passing | Flexible | 10/14/2015 | Aggregate |  | 16:49:38 | 123700 | Clay | Rutting | Inside | 0.1942 | 0 | 0.0245 | 0 | 4.6663 | 0 |  | 06/16/2008 | 09/27/2016 | MnROAD Mainline - Interstate 94 | 963462 | 2676
22-P-2008 | 22 | Passing | Flexible | 10/14/2015 | Aggregate |  | 16:49:38 | 123700 | Clay | Rutting | Outside | 0.3374 | 0 | 0.0534 | 0 | 9.9788 | 0 |  | 06/16/2008 | 09/27/2016 | MnROAD Mainline - Interstate 94 | 963462 | 2676
22-P-2008 | 22 | Passing | Flexible | 10/14/2015 | Aggregate |  | 16:51:32 | 123750 | Clay | Rutting | Inside | 0.1675 | 0 | 0.0083 | 0 | 4.1455 | 0 |  | 06/16/2008 | 09/27/2016 | MnROAD Mainline - Interstate 94 | 963462 | 2676
22-P-2008 | 22 | Passing | Flexible | 10/14/2015 | Aggregate |  | 16:51:32 | 123750 | Clay | Rutting | Outside | 0.3177 | 0 | 0.0189 | 0 | 10.0413 | 0 |  | 06/16/2008 | 09/27/2016 | MnROAD Mainline - Interstate 94 | 963462 | 2676
22-P-2008 | 22 | Passing | Flexible | 10/14/2015 | Aggregate |  | 16:53:39 | 123800 | Clay | Rutting | Inside | 0.211 | 0 | 0.0014 | 0 | 4.1247 | 0 |  | 06/16/2008 | 09/27/2016 | MnROAD Mainline - Interstate 94 | 963462 | 2676
22-P-2008 | 22 | Passing | Flexible | 10/14/2015 | Aggregate |  | 16:53:39 | 123800 | Clay | Rutting | Outside | 0.268 | 0 | 0.0021 | 0 | 9.8538 | 0 |  | 06/16/2008 | 09/27/2016 | MnROAD Mainline - Interstate 94 | 963462 | 2676
22-P-2008 | 22 | Passing | Flexible | 10/14/2015 | Aggregate |  | 16:54:49 | 123850 | Clay | Rutting | Inside | 0.2019 | 0 | 0.0045 | 0 | 4.208 | 0 |  | 06/16/2008 | 09/27/2016 | MnROAD Mainline - Interstate 94 | 963462 | 2676
22-P-2008 | 22 | Passing | Flexible | 10/14/2015 | Aggregate |  | 16:54:49 | 123850 | Clay | Rutting | Outside | 0.3378 | 0 | 0.0093 | 0 | 9.7705 | 0 |  | 06/16/2008 | 09/27/2016 | MnROAD Mainline - Interstate 94 | 963462 | 2676
22-P-2008 | 22 | Passing | Flexible | 10/14/2015 | Aggregate |  | 16:56:18 | 123900 | Clay | Rutting | Inside | 0.2096 | 0 | 0.044 | 0 | 4.083 | 0 |  | 06/16/2008 | 09/27/2016 | MnROAD Mainline - Interstate 94 | 963462 | 2676
22-P-2008 | 22 | Passing | Flexible | 10/14/2015 | Aggregate |  | 16:56:18 | 123900 | Clay | Rutting | Outside | 0.3009 | 0 | 0.0751 | 0 | 10.2913 | 0 |  | 06/16/2008 | 09/27/2016 | MnROAD Mainline - Interstate 94 | 963462 | 2676
22-P-2008 | 22 | Passing | Flexible | 10/14/2015 | Aggregate |  | 16:59:04 | 123950 | Clay | Rutting | Inside | 0.1777 | 0 | 0.0089 | 0 | 4.2913 | 0 |  | 06/16/2008 | 09/27/2016 | MnROAD Mainline - Interstate 94 | 963462 | 2676
22-P-2008 | 22 | Passing | Flexible | 10/14/2015 | Aggregate |  | 16:59:04 | 123950 | Clay | Rutting | Outside | 0.2108 | 0 | 0.0128 | 0 | 10.2705 | 0 |  | 06/16/2008 | 09/27/2016 | MnROAD Mainline - Interstate 94 | 963462 | 2676
22-P-2008 | 22 | Passing | Flexible | 10/14/2015 | Aggregate |  | 16:42:34 | 123500 | Clay | Rutting | Inside | 0.1442 | 0 | 0.0347 | 0 | 4.3955 | 0 |  | 06/16/2008 | 09/27/2016 | MnROAD Mainline - Interstate 94 | 963462 | 2676
22-P-2008 | 22 | Passing | Flexible | 10/14/2015 | Aggregate |  | 16:42:34 | 123500 | Clay | Rutting | Outside | 0.243 | 0 | 0.0716 | 0 | 10.3955 | 0 |  | 06/16/2008 | 09/27/2016 | MnROAD Mainline - Interstate 94 | 963462 | 2676
22-P-2008 | 22 | Passing | Flexible | 10/14/2015 | Aggregate |  | 16:44:18 | 123550 | Clay | Rutting | Inside | 0.1746 | 0 | 0.0465 | 0 | 3.9997 | 0 |  | 06/16/2008 | 09/27/2016 | MnROAD Mainline - Interstate 94 | 963462 | 2676
22-P-2008 | 22 | Passing | Flexible | 10/14/2015 | Aggregate |  | 16:44:18 | 123550 | Clay | Rutting | Outside | 0.312 | 0 | 0.1014 | 0 | 9.8955 | 0 |  | 06/16/2008 | 09/27/2016 | MnROAD Mainline - Interstate 94 | 963462 | 2676
22-P-2008 | 22 | Passing | Flexible | 10/14/2015 | Aggregate |  | 16:46:03 | 123600 | Clay | Rutting | Inside | 0.1646 | 0 | 0.0273 | 0 | 4.1455 | 0 |  | 06/16/2008 | 09/27/2016 | MnROAD Mainline - Interstate 94 | 963462 | 2676
22-P-2008 | 22 | Passing | Flexible | 10/14/2015 | Aggregate |  | 16:46:03 | 123600 | Clay | Rutting | Outside | 0.3279 | 0 | 0.0643 | 0 | 9.708 | 0 |  | 06/16/2008 | 09/27/2016 | MnROAD Mainline - Interstate 94 | 963462 | 2676
22-P-2008 | 22 | Passing | Flexible | 10/14/2015 | Aggregate |  | 16:47:32 | 123650 | Clay | Rutting | Inside | 0.187 | 0 | 0.0071 | 0 | 4.4163 | 0 |  | 06/16/2008 | 09/27/2016 | MnROAD Mainline - Interstate 94 | 963462 | 2676
22-D-2008 | 22 | Driving | Flexible | 04/13/2016 | Aggregate |  | 9:44:03 | 123950 | Clay | Rutting | Inside | 0.274 | 0 | 0.0007 | 0 | -3.9163 | 0 |  | 06/16/2008 | 09/27/2016 | MnROAD Mainline - Interstate 94 | 4886000 | 2858
22-D-2008 | 22 | Driving | Flexible | 04/13/2016 | Aggregate |  | 9:51:32 | 123500 | Clay | Rutting | Outside | 0.1435 | 0.0245 | 0.0069 | 0.0001 | -11.2288 | -11.958 |  | 06/16/2008 | 09/27/2016 | MnROAD Mainline - Interstate 94 | 4886000 | 2858
22-D-2008 | 22 | Driving | Flexible | 04/13/2016 | Aggregate |  | 9:44:45 | 123900 | Clay | Rutting | Inside | 0.2536 | 0 | 0.0241 | 0 | -3.9997 | 0 |  | 06/16/2008 | 09/27/2016 | MnROAD Mainline - Interstate 94 | 4886000 | 2858
22-D-2008 | 22 | Driving | Flexible | 04/13/2016 | Aggregate |  | 9:44:45 | 123900 | Clay | Rutting | Outside | 0.0472 | 0 | 0.0019 | 0 | -9.8538 | 0 |  | 06/16/2008 | 09/27/2016 | MnROAD Mainline - Interstate 94 | 4886000 | 2858
22-D-2008 | 22 | Driving | Flexible | 04/13/2016 | Aggregate |  | 9:45:35 | 123850 | Clay | Rutting | Inside | 0.2439 | 0 | 0.012 | 0 | -3.583 | 0 |  | 06/16/2008 | 09/27/2016 | MnROAD Mainline - Interstate 94 | 4886000 | 2858
22-D-2008 | 22 | Driving | Flexible | 04/13/2016 | Aggregate |  | 9:45:35 | 123850 | Clay | Rutting | Outside | 0.0533 | 0 | 0.001 | 0 | -9.8538 | 0 |  | 06/16/2008 | 09/27/2016 | MnROAD Mainline - Interstate 94 | 4886000 | 2858
22-D-2008 | 22 | Driving | Flexible | 04/13/2016 | Aggregate |  | 9:46:32 | 123800 | Clay | Rutting | Inside | 0.2841 | 0 | 0.005 | 0 | -4.3955 | 0 |  | 06/16/2008 | 09/27/2016 | MnROAD Mainline - Interstate 94 | 4886000 | 2858
22-D-2008 | 22 | Driving | Flexible | 04/13/2016 | Aggregate |  | 9:46:32 | 123800 | Clay | Rutting | Outside | 0.0309 | 0 | 0.0002 | 0 | -9.5205 | 0 |  | 06/16/2008 | 09/27/2016 | MnROAD Mainline - Interstate 94 | 4886000 | 2858
22-D-2008 | 22 | Driving | Flexible | 04/13/2016 | Aggregate |  | 9:47:18 | 123750 | Clay | Rutting | Inside | 0.3602 | 0.052 | 0.027 | 0.0015 | -4.458 | -5.3747 |  | 06/16/2008 | 09/27/2016 | MnROAD Mainline - Interstate 94 | 4886000 | 2858
22-D-2008 | 22 | Driving | Flexible | 04/13/2016 | Aggregate |  | 9:47:18 | 123750 | Clay | Rutting | Outside | 0.0309 | 0 | 0.0007 | 0 | -9.333 | 0 |  | 06/16/2008 | 09/27/2016 | MnROAD Mainline - Interstate 94 | 4886000 | 2858
22-D-2008 | 22 | Driving | Flexible | 04/13/2016 | Aggregate |  | 9:48:09 | 123700 | Clay | Rutting | Inside | 0.2979 | 0 | 0.0573 | 0 | -4.1872 | 0 |  | 06/16/2008 | 09/27/2016 | MnROAD Mainline - Interstate 94 | 4886000 | 2858
22-D-2008 | 22 | Driving | Flexible | 04/13/2016 | Aggregate |  | 9:48:09 | 123700 | Clay | Rutting | Outside | 0.0127 | 0 | 0.0005 | 0 | -8.9997 | 0 |  | 06/16/2008 | 09/27/2016 | MnROAD Mainline - Interstate 94 | 4886000 | 2858
22-D-2008 | 22 | Driving | Flexible | 04/13/2016 | Aggregate |  | 9:48:52 | 123650 | Clay | Rutting | Inside | 0.2863 | 0 | 0.0072 | 0 | -4.6247 | 0 |  | 06/16/2008 | 09/27/2016 | MnROAD Mainline - Interstate 94 | 4886000 | 2858
22-D-2008 | 22 | Driving | Flexible | 04/13/2016 | Aggregate |  | 9:48:52 | 123650 | Clay | Rutting | Outside | 0.0683 | 0 | 0.0009 | 0 | -11.1663 | 0 |  | 06/16/2008 | 09/27/2016 | MnROAD Mainline - Interstate 94 | 4886000 | 2858
22-D-2008 | 22 | Driving | Flexible | 04/13/2016 | Aggregate |  | 9:49:40 | 123600 | Clay | Rutting | Inside | 0.2877 | 0 | 0.0392 | 0 | -3.9372 | 0 |  | 06/16/2008 | 09/27/2016 | MnROAD Mainline - Interstate 94 | 4886000 | 2858
22-D-2008 | 22 | Driving | Flexible | 04/13/2016 | Aggregate |  | 9:49:40 | 123600 | Clay | Rutting | Outside | 0.048 | 0 | 0.003 | 0 | -9.4163 | 0 |  | 06/16/2008 | 09/27/2016 | MnROAD Mainline - Interstate 94 | 4886000 | 2858
22-D-2008 | 22 | Driving | Flexible | 04/13/2016 | Aggregate |  | 9:50:38 | 123550 | Clay | Rutting | Inside | 0.2759 | 0 | 0.0019 | 0 | -3.958 | 0 |  | 06/16/2008 | 09/27/2016 | MnROAD Mainline - Interstate 94 | 4886000 | 2858
22-D-2008 | 22 | Driving | Flexible | 04/13/2016 | Aggregate |  | 9:50:38 | 123550 | Clay | Rutting | Outside | 0.063 | 0 | 0.0003 | 0 | -8.8955 | 0 |  | 06/16/2008 | 09/27/2016 | MnROAD Mainline - Interstate 94 | 4886000 | 2858
22-D-2008 | 22 | Driving | Flexible | 04/13/2016 | Aggregate |  | 9:51:32 | 123500 | Clay | Rutting | Inside | 0.2647 | 0 | 0.0147 | 0 | -3.8955 | 0 |  | 06/16/2008 | 09/27/2016 | MnROAD Mainline - Interstate 94 | 4886000 | 2858
22-D-2008 | 22 | Driving | Flexible | 04/13/2016 | Aggregate |  | 9:44:03 | 123950 | Clay | Rutting | Outside | 0.2641 | 0.0029 | 0.0003 | 0 | -11.2913 | -12.0622 |  | 06/16/2008 | 09/27/2016 | MnROAD Mainline - Interstate 94 | 4886000 | 2858
22-P-2008 | 22 | Passing | Flexible | 04/13/2016 | Aggregate |  | 9:54:01 | 123600 | Clay | Rutting | Inside | 0.1531 | 0 | 0.0027 | 0 | 4.0622 | 0 |  | 06/16/2008 | 09/27/2016 | MnROAD Mainline - Interstate 94 | 1065168 | 2858
22-P-2008 | 22 | Passing | Flexible | 04/13/2016 | Aggregate |  | 9:54:01 | 123600 | Clay | Rutting | Outside | 0.3405 | 0 | 0.0072 | 0 | 9.6663 | 0 |  | 06/16/2008 | 09/27/2016 | MnROAD Mainline - Interstate 94 | 1065168 | 2858
22-P-2008 | 22 | Passing | Flexible | 04/13/2016 | Aggregate |  | 9:54:48 | 123650 | Clay | Rutting | Inside | 0.2418 | 0 | 0.02 | 0 | 4.2913 | 0 |  | 06/16/2008 | 09/27/2016 | MnROAD Mainline - Interstate 94 | 1065168 | 2858
22-P-2008 | 22 | Passing | Flexible | 04/13/2016 | Aggregate |  | 9:54:49 | 123650 | Clay | Rutting | Outside | 0.3117 | 0 | 0.0446 | 0 | 9.6663 | 0 |  | 06/16/2008 | 09/27/2016 | MnROAD Mainline - Interstate 94 | 1065168 | 2858
22-P-2008 | 22 | Passing | Flexible | 04/13/2016 | Aggregate |  | 9:55:27 | 123700 | Clay | Rutting | Inside | 0.1931 | 0 | 0.004 | 0 | 4.7288 | 0 |  | 06/16/2008 | 09/27/2016 | MnROAD Mainline - Interstate 94 | 1065168 | 2858
22-P-2008 | 22 | Passing | Flexible | 04/13/2016 | Aggregate |  | 9:55:27 | 123700 | Clay | Rutting | Outside | 0.334 | 0 | 0.0088 | 0 | 10.2288 | 0 |  | 06/16/2008 | 09/27/2016 | MnROAD Mainline - Interstate 94 | 1065168 | 2858
22-P-2008 | 22 | Passing | Flexible | 04/13/2016 | Aggregate |  | 9:56:02 | 123750 | Clay | Rutting | Inside | 0.1719 | 0 | 0.0139 | 0 | 3.9997 | 0 |  | 06/16/2008 | 09/27/2016 | MnROAD Mainline - Interstate 94 | 1065168 | 2858
22-P-2008 | 22 | Passing | Flexible | 04/13/2016 | Aggregate |  | 9:56:02 | 123750 | Clay | Rutting | Outside | 0.3205 | 0.0003 | 0.0299 | 0 | 9.9788 | 11.6247 |  | 06/16/2008 | 09/27/2016 | MnROAD Mainline - Interstate 94 | 1065168 | 2858
22-P-2008 | 22 | Passing | Flexible | 04/13/2016 | Aggregate |  | 9:56:45 | 123800 | Clay | Rutting | Inside | 0.4731 | 0.0375 | 0.0035 | 0 | 4.1455 | 4.1455 |  | 06/16/2008 | 09/27/2016 | MnROAD Mainline - Interstate 94 | 1065168 | 2858
22-P-2008 | 22 | Passing | Flexible | 04/13/2016 | Aggregate |  | 9:56:45 | 123800 | Clay | Rutting | Outside | 0.2833 | 0 | 0.0046 | 0 | 9.958 | 0 |  | 06/16/2008 | 09/27/2016 | MnROAD Mainline - Interstate 94 | 1065168 | 2858
22-P-2008 | 22 | Passing | Flexible | 04/13/2016 | Aggregate |  | 9:57:30 | 123850 | Clay | Rutting | Inside | 0.209 | 0 | 0.0498 | 0 | 4.1455 | 0 |  | 06/16/2008 | 09/27/2016 | MnROAD Mainline - Interstate 94 | 1065168 | 2858
22-P-2008 | 22 | Passing | Flexible | 04/13/2016 | Aggregate |  | 9:57:30 | 123850 | Clay | Rutting | Outside | 0.3442 | 0 | 0.1067 | 0 | 9.708 | 0 |  | 06/16/2008 | 09/27/2016 | MnROAD Mainline - Interstate 94 | 1065168 | 2858
22-P-2008 | 22 | Passing | Flexible | 04/13/2016 | Aggregate |  | 9:58:14 | 123900 | Clay | Rutting | Inside | 0.2211 | 0 | 0.0162 | 0 | 4.1038 | 0 |  | 06/16/2008 | 09/27/2016 | MnROAD Mainline - Interstate 94 | 1065168 | 2858
22-P-2008 | 22 | Passing | Flexible | 04/13/2016 | Aggregate |  | 9:58:14 | 123900 | Clay | Rutting | Outside | 0.2942 | 0 | 0.0263 | 0 | 9.958 | 0 |  | 06/16/2008 | 09/27/2016 | MnROAD Mainline - Interstate 94 | 1065168 | 2858
22-P-2008 | 22 | Passing | Flexible | 04/13/2016 | Aggregate |  | 10:01:05 | 123950 | Clay | Rutting | Inside | 0.1806 | 0 | 0.0124 | 0 | 4.3122 | 0 |  | 06/16/2008 | 09/27/2016 | MnROAD Mainline - Interstate 94 | 1065168 | 2858
22-P-2008 | 22 | Passing | Flexible | 04/13/2016 | Aggregate |  | 10:01:05 | 123950 | Clay | Rutting | Outside | 0.2286 | 0 | 0.0196 | 0 | 10.1872 | 0 |  | 06/16/2008 | 09/27/2016 | MnROAD Mainline - Interstate 94 | 1065168 | 2858
22-P-2008 | 22 | Passing | Flexible | 04/13/2016 | Aggregate |  | 9:52:36 | 123500 | Clay | Rutting | Inside | 0.1546 | 0 | 0.0043 | 0 | 4.7497 | 0 |  | 06/16/2008 | 09/27/2016 | MnROAD Mainline - Interstate 94 | 1065168 | 2858
22-P-2008 | 22 | Passing | Flexible | 04/13/2016 | Aggregate |  | 9:52:36 | 123500 | Clay | Rutting | Outside | 0.259 | 0 | 0.0095 | 0 | 10.3955 | 0 |  | 06/16/2008 | 09/27/2016 | MnROAD Mainline - Interstate 94 | 1065168 | 2858
22-P-2008 | 22 | Passing | Flexible | 04/13/2016 | Aggregate |  | 9:53:21 | 123550 | Clay | Rutting | Inside | 0.192 | 0 | 0.0121 | 0 | 4.2288 | 0 |  | 06/16/2008 | 09/27/2016 | MnROAD Mainline - Interstate 94 | 1065168 | 2858
22-P-2008 | 22 | Passing | Flexible | 04/13/2016 | Aggregate |  | 9:53:21 | 123550 | Clay | Rutting | Outside | 0.3298 | 0 | 0.0256 | 0 | 9.8538 | 0 |  | 06/16/2008 | 09/27/2016 | MnROAD Mainline - Interstate 94 | 1065168 | 2858
22-D-2016 | 22 | Driving | Flexible | 10/28/2016 | Aggregate |  | 13:11:16 | 123700 | Clay | Rutting | Outside | 0.0022 | 0 | 0 | 0 | -9.3747 | 0 |  | 09/28/2016 |  | MnROAD Mainline - Interstate 94 |  | 30
22-D-2016 | 22 | Driving | Flexible | 10/28/2016 | Aggregate |  | 13:11:16 | 123700 | Clay | Rutting | Inside | 0.0069 | 0 | 0.0004 | 0 | -3.1038 | 0 |  | 09/28/2016 |  | MnROAD Mainline - Interstate 94 |  | 30
22-D-2016 | 22 | Driving | Flexible | 10/28/2016 | Aggregate |  | 13:12:22 | 123650 | Clay | Rutting | Outside | 0.005 | 0 | 0.0001 | 0 | -9.2497 | 0 |  | 09/28/2016 |  | MnROAD Mainline - Interstate 94 |  | 30
22-D-2016 | 22 | Driving | Flexible | 10/28/2016 | Aggregate |  | 13:12:55 | 123600 | Clay | Rutting | Inside | 0.0035 | 0 | 0.0001 | 0 | -3.1247 | 0 |  | 09/28/2016 |  | MnROAD Mainline - Interstate 94 |  | 30
22-D-2016 | 22 | Driving | Flexible | 10/28/2016 | Aggregate |  | 13:12:55 | 123600 | Clay | Rutting | Outside | 0.0098 | 0 | 0.0003 | 0 | -9.4372 | 0 |  | 09/28/2016 |  | MnROAD Mainline - Interstate 94 |  | 30
22-D-2016 | 22 | Driving | Flexible | 10/28/2016 | Aggregate |  | 13:13:33 | 123550 | Clay | Rutting | Inside | 0.0229 | 0 | 0.0025 | 0 | -2.8538 | 0 |  | 09/28/2016 |  | MnROAD Mainline - Interstate 94 |  | 30
22-D-2016 | 22 | Driving | Flexible | 10/28/2016 | Aggregate |  | 13:13:33 | 123550 | Clay | Rutting | Outside | 0.011 | 0 | 0.001 | 0 | -8.208 | 0 |  | 09/28/2016 |  | MnROAD Mainline - Interstate 94 |  | 30
22-D-2016 | 22 | Driving | Flexible | 10/28/2016 | Aggregate |  | 13:14:17 | 123500 | Clay | Rutting | Inside | 0.003 | 0 | 0 | 0 | -3.0413 | 0 |  | 09/28/2016 |  | MnROAD Mainline - Interstate 94 |  | 30
22-D-2016 | 22 | Driving | Flexible | 10/28/2016 | Aggregate |  | 13:14:17 | 123500 | Clay | Rutting | Outside | 0.0043 | 0 | 0.0001 | 0 | -9.3122 | 0 |  | 09/28/2016 |  | MnROAD Mainline - Interstate 94 |  | 30
22-D-2016 | 22 | Driving | Flexible | 10/28/2016 | Aggregate |  | 13:12:22 | 123650 | Clay | Rutting | Inside | 0.0235 | 0 | 0.0022 | 0 | -4.7497 | 0 |  | 09/28/2016 |  | MnROAD Mainline - Interstate 94 |  | 30
22-D-2016 | 22 | Driving | Flexible | 10/28/2016 | Aggregate |  | 13:10:34 | 123750 | Clay | Rutting | Outside | 0.014 | 0 | 0.0009 | 0 | -8.6247 | 0 |  | 09/28/2016 |  | MnROAD Mainline - Interstate 94 |  | 30
22-D-2016 | 22 | Driving | Flexible | 10/28/2016 | Aggregate |  | 13:10:34 | 123750 | Clay | Rutting | Inside | 0.0001 | 0 | 0 | 0 | -3.083 | 0 |  | 09/28/2016 |  | MnROAD Mainline - Interstate 94 |  | 30
22-D-2016 | 22 | Driving | Flexible | 10/28/2016 | Aggregate |  | 13:09:44 | 123800 | Clay | Rutting | Outside | 0.0063 | 0 | 0.0001 | 0 | -9.5413 | 0 |  | 09/28/2016 |  | MnROAD Mainline - Interstate 94 |  | 30
22-D-2016 | 22 | Driving | Flexible | 10/28/2016 | Aggregate |  | 13:09:44 | 123800 | Clay | Rutting | Inside | 0.0016 | 0 | 0 | 0 | -3.1247 | 0 |  | 09/28/2016 |  | MnROAD Mainline - Interstate 94 |  | 30
22-D-2016 | 22 | Driving | Flexible | 10/28/2016 | Aggregate |  | 13:09:06 | 123850 | Clay | Rutting | Outside | 0 | 0 | 0 | 0 | 0 | 0 |  | 09/28/2016 |  | MnROAD Mainline - Interstate 94 |  | 30
22-D-2016 | 22 | Driving | Flexible | 10/28/2016 | Aggregate |  | 13:09:06 | 123850 | Clay | Rutting | Inside | 0.0106 | 0 | 0 | 0 | -3.2705 | 0 |  | 09/28/2016 |  | MnROAD Mainline - Interstate 94 |  | 30
22-D-2016 | 22 | Driving | Flexible | 10/28/2016 | Aggregate |  | 13:08:27 | 123900 | Clay | Rutting | Outside | 0.0135 | 0 | 0.0004 | 0 | -8.4163 | 0 |  | 09/28/2016 |  | MnROAD Mainline - Interstate 94 |  | 30
22-D-2016 | 22 | Driving | Flexible | 10/28/2016 | Aggregate |  | 13:08:27 | 123900 | Clay | Rutting | Inside | 0.0081 | 0 | 0.0003 | 0 | -2.5413 | 0 |  | 09/28/2016 |  | MnROAD Mainline - Interstate 94 |  | 30
22-P-2003 | 22 | Passing | Flexible | 04/18/2006 | Aggregate |  | 11:14:12 | 123850 | Clay | Rutting | Inside | 0.1474 | 0.0026 | 0.0315 | 0 | 4.0622 | 5.2913 |  | 08/18/2003 | 06/15/2008 | MnROAD Mainline - Interstate 94 | 439699 | 974
22-P-2003 | 22 | Passing | Flexible | 04/18/2006 | Aggregate |  | 11:13:04 | 123800 | Clay | Rutting | Outside | 0.1475 | 0 | 0.0055 | 0 | 9.4372 | 0 |  | 08/18/2003 | 06/15/2008 | MnROAD Mainline - Interstate 94 | 439699 | 974
22-P-2003 | 22 | Passing | Flexible | 04/18/2006 | Aggregate |  | 11:13:04 | 123800 | Clay | Rutting | Inside | 0.1094 | 0 | 0.0039 | 0 | 4.2705 | 0 |  | 08/18/2003 | 06/15/2008 | MnROAD Mainline - Interstate 94 | 439699 | 974
22-P-2003 | 22 | Passing | Flexible | 04/18/2006 | Aggregate |  | 11:12:16 | 123750 | Clay | Rutting | Outside | 0.1944 | 0.019 | 0.036 | 0.0003 | 9.6455 | 11.2497 |  | 08/18/2003 | 06/15/2008 | MnROAD Mainline - Interstate 94 | 439699 | 974
22-P-2003 | 22 | Passing | Flexible | 04/18/2006 | Aggregate |  | 11:12:16 | 123750 | Clay | Rutting | Inside | 0.1343 | 0 | 0.0181 | 0 | 4.208 | 0 |  | 08/18/2003 | 06/15/2008 | MnROAD Mainline - Interstate 94 | 439699 | 974
22-P-2003 | 22 | Passing | Flexible | 04/18/2006 | Aggregate |  | 11:11:28 | 123700 | Clay | Rutting | Outside | 0.1664 | 0 | 0.0268 | 0 | 9.7288 | 0 |  | 08/18/2003 | 06/15/2008 | MnROAD Mainline - Interstate 94 | 439699 | 974
22-P-2003 | 22 | Passing | Flexible | 04/18/2006 | Aggregate |  | 11:11:28 | 123700 | Clay | Rutting | Inside | 0.1112 | 0 | 0.0149 | 0 | 4.2913 | 0 |  | 08/18/2003 | 06/15/2008 | MnROAD Mainline - Interstate 94 | 439699 | 974
22-P-2003 | 22 | Passing | Flexible | 04/18/2006 | Aggregate |  | 11:10:50 | 123650 | Clay | Rutting | Outside | 0.1956 | 0 | 0.0188 | 0 | 9.8955 | 0 |  | 08/18/2003 | 06/15/2008 | MnROAD Mainline - Interstate 94 | 439699 | 974
22-P-2003 | 22 | Passing | Flexible | 04/18/2006 | Aggregate |  | 11:10:50 | 123650 | Clay | Rutting | Inside | 0.1162 | 0 | 0.0097 | 0 | 4.083 | 0 |  | 08/18/2003 | 06/15/2008 | MnROAD Mainline - Interstate 94 | 439699 | 974
22-P-2003 | 22 | Passing | Flexible | 04/18/2006 | Aggregate |  | 11:09:43 | 123600 | Clay | Rutting | Outside | 0.2166 | 0 | 0.2873 | 0 | 9.708 | 0 |  | 08/18/2003 | 06/15/2008 | MnROAD Mainline - Interstate 94 | 439699 | 974
22-P-2003 | 22 | Passing | Flexible | 04/18/2006 | Aggregate |  | 11:09:43 | 123600 | Clay | Rutting | Inside | 0.179 | 0 | 0.191 | 0 | 4.083 | 0 |  | 08/18/2003 | 06/15/2008 | MnROAD Mainline - Interstate 94 | 439699 | 974
22-P-2003 | 22 | Passing | Flexible | 04/18/2006 | Aggregate |  | 11:09:05 | 123550 | Clay | Rutting | Outside | 0.1824 | 0 | 0.0146 | 0 | 9.333 | 0 |  | 08/18/2003 | 06/15/2008 | MnROAD Mainline - Interstate 94 | 439699 | 974
22-P-2003 | 22 | Passing | Flexible | 04/18/2006 | Aggregate |  | 11:09:05 | 123550 | Clay | Rutting | Inside | 0.1107 | 0 | 0.0085 | 0 | 4.2497 | 0 |  | 08/18/2003 | 06/15/2008 | MnROAD Mainline - Interstate 94 | 439699 | 974
22-P-2003 | 22 | Passing | Flexible | 04/18/2006 | Aggregate |  | 11:08:07 | 123500 | Clay | Rutting | Inside | 0.2743 | 0.0155 | 0.0756 | 0.0005 | 5.0205 | 5.1247 |  | 08/18/2003 | 06/15/2008 | MnROAD Mainline - Interstate 94 | 439699 | 974
22-P-2003 | 22 | Passing | Flexible | 04/18/2006 | Aggregate |  | 11:08:07 | 123500 | Clay | Rutting | Outside | 0.2277 | 0.0026 | 0.0922 | 0 | 9.4788 | 11.6247 |  | 08/18/2003 | 06/15/2008 | MnROAD Mainline - Interstate 94 | 439699 | 974
22-D-2003 | 22 | Driving | Flexible | 08/02/2006 | Aggregate |  | 12:06:35 | 123550 | Clay | Rutting | Outside | 0.3389 | 0.0306 | 0.0869 | 0.0029 | -9.7497 | -10.708 |  | 08/18/2003 | 06/15/2008 | MnROAD Mainline - Interstate 94 | 1791889 | 1080
22-D-2003 | 22 | Driving | Flexible | 08/02/2006 | Aggregate |  | 12:07:29 | 123500 | Clay | Rutting | Inside | 0.4304 | 0.1952 | 0.0793 | 0.0112 | -4.2497 | -4.5413 |  | 08/18/2003 | 06/15/2008 | MnROAD Mainline - Interstate 94 | 1791889 | 1080
22-D-2003 | 22 | Driving | Flexible | 08/02/2006 | Aggregate |  | 12:04:21 | 123700 | Clay | Rutting | Inside | 0.3238 | 0 | 0.0241 | 0 | -3.8538 | 0 |  | 08/18/2003 | 06/15/2008 | MnROAD Mainline - Interstate 94 | 1791889 | 1080
22-D-2003 | 22 | Driving | Flexible | 08/02/2006 | Aggregate |  | 12:03:37 | 123750 | Clay | Rutting | Outside | 0.3701 | 0.1094 | 0.0052 | 0.0009 | -9.458 | -10.2705 |  | 08/18/2003 | 06/15/2008 | MnROAD Mainline - Interstate 94 | 1791889 | 1080
22-D-2003 | 22 | Driving | Flexible | 08/02/2006 | Aggregate |  | 12:06:35 | 123550 | Clay | Rutting | Inside | 0.3278 | 0.0924 | 0.1121 | 0.0095 | -3.4788 | -4.6663 |  | 08/18/2003 | 06/15/2008 | MnROAD Mainline - Interstate 94 | 1791889 | 1080
22-D-2003 | 22 | Driving | Flexible | 08/02/2006 | Aggregate |  | 12:05:44 | 123600 | Clay | Rutting | Outside | 0.4129 | 0.1315 | 0.0219 | 0.0038 | -9.5205 | -10.4372 |  | 08/18/2003 | 06/15/2008 | MnROAD Mainline - Interstate 94 | 1791889 | 1080
22-D-2003 | 22 | Driving | Flexible | 08/02/2006 | Aggregate |  | 12:05:44 | 123600 | Clay | Rutting | Inside | 0.3627 | 0 | 0.0242 | 0 | -3.5413 | 0 |  | 08/18/2003 | 06/15/2008 | MnROAD Mainline - Interstate 94 | 1791889 | 1080
22-D-2003 | 22 | Driving | Flexible | 08/02/2006 | Aggregate |  | 12:05:02 | 123650 | Clay | Rutting | Outside | 0.4551 | 0.0705 | 0.0964 | 0.0065 | -9.7497 | -10.4788 |  | 08/18/2003 | 06/15/2008 | MnROAD Mainline - Interstate 94 | 1791889 | 1080
22-D-2003 | 22 | Driving | Flexible | 08/02/2006 | Aggregate |  | 12:05:02 | 123650 | Clay | Rutting | Inside | 0.4052 | 0 | 0.1076 | 0 | -3.5413 | 0 |  | 08/18/2003 | 06/15/2008 | MnROAD Mainline - Interstate 94 | 1791889 | 1080
22-D-2003 | 22 | Driving | Flexible | 08/02/2006 | Aggregate |  | 12:04:21 | 123700 | Clay | Rutting | Outside | 0.352 | 0.0676 | 0.0214 | 0.0025 | -9.3955 | -11.0622 |  | 08/18/2003 | 06/15/2008 | MnROAD Mainline - Interstate 94 | 1791889 | 1080
22-D-2003 | 22 | Driving | Flexible | 08/02/2006 | Aggregate |  | 12:03:37 | 123750 | Clay | Rutting | Inside | 0.3967 | 0 | 0.0072 | 0 | -3.6038 | 0 |  | 08/18/2003 | 06/15/2008 | MnROAD Mainline - Interstate 94 | 1791889 | 1080
22-D-2003 | 22 | Driving | Flexible | 08/02/2006 | Aggregate |  | 12:02:49 | 123800 | Clay | Rutting | Outside | 0.3816 | 0.062 | 0.0357 | 0.0033 | -9.5413 | -10.4372 |  | 08/18/2003 | 06/15/2008 | MnROAD Mainline - Interstate 94 | 1791889 | 1080
22-D-2003 | 22 | Driving | Flexible | 08/02/2006 | Aggregate |  | 12:02:49 | 123800 | Clay | Rutting | Inside | 0.3146 | 0 | 0.0378 | 0 | -3.6247 | 0 |  | 08/18/2003 | 06/15/2008 | MnROAD Mainline - Interstate 94 | 1791889 | 1080
22-D-2003 | 22 | Driving | Flexible | 08/02/2006 | Aggregate |  | 12:01:23 | 123850 | Clay | Rutting | Outside | 0.414 | 0.131 | 0.1435 | 0.0253 | -9.7497 | -10.3122 |  | 08/18/2003 | 06/15/2008 | MnROAD Mainline - Interstate 94 | 1791889 | 1080
22-D-2003 | 22 | Driving | Flexible | 08/02/2006 | Aggregate |  | 12:01:23 | 123850 | Clay | Rutting | Inside | 0.3168 | 0 | 0.1172 | 0 | -3.8955 | 0 |  | 08/18/2003 | 06/15/2008 | MnROAD Mainline - Interstate 94 | 1791889 | 1080
22-D-2003 | 22 | Driving | Flexible | 08/02/2006 | Aggregate |  | 12:00:43 | 123900 | Clay | Rutting | Outside | 0.3498 | 0.0672 | 0.0498 | 0.0035 | -9.5622 | -10.1663 |  | 08/18/2003 | 06/15/2008 | MnROAD Mainline - Interstate 94 | 1791889 | 1080
22-D-2003 | 22 | Driving | Flexible | 08/02/2006 | Aggregate |  | 12:00:43 | 123900 | Clay | Rutting | Inside | 0.3277 | 0.0441 | 0.0507 | 0.0022 | -3.833 | -4.0205 |  | 08/18/2003 | 06/15/2008 | MnROAD Mainline - Interstate 94 | 1791889 | 1080
22-D-2003 | 22 | Driving | Flexible | 08/02/2006 | Aggregate |  | 11:59:56 | 123950 | Clay | Rutting | Outside | 0.4072 | 0.159 | 0.0086 | 0.0019 | -9.8955 | -10.1455 |  | 08/18/2003 | 06/15/2008 | MnROAD Mainline - Interstate 94 | 1791889 | 1080
22-D-2003 | 22 | Driving | Flexible | 08/02/2006 | Aggregate |  | 11:59:56 | 123950 | Clay | Rutting | Inside | 0.2562 | 0 | 0.0061 | 0 | -3.7705 | 0 |  | 08/18/2003 | 06/15/2008 | MnROAD Mainline - Interstate 94 | 1791889 | 1080
22-D-2003 | 22 | Driving | Flexible | 08/02/2006 | Aggregate |  | 12:07:29 | 123500 | Clay | Rutting | Outside | 0.3134 | 0.0153 | 0.0436 | 0.0003 | -9.333 | -11.0205 |  | 08/18/2003 | 06/15/2008 | MnROAD Mainline - Interstate 94 | 1791889 | 1080
22-P-2003 | 22 | Passing | Flexible | 08/02/2006 | Aggregate |  | 12:14:58 | 123900 | Clay | Rutting | Outside | 0.1203 | 0 | 0.0003 | 0 | 9.5205 | 0 |  | 08/18/2003 | 06/15/2008 | MnROAD Mainline - Interstate 94 | 478635 | 1080
22-P-2003 | 22 | Passing | Flexible | 08/02/2006 | Aggregate |  | 12:15:54 | 123950 | Clay | Rutting | Outside | 0.0391 | 0 | 0.0045 | 0 | 9.0413 | 0 |  | 08/18/2003 | 06/15/2008 | MnROAD Mainline - Interstate 94 | 478635 | 1080
22-P-2003 | 22 | Passing | Flexible | 08/02/2006 | Aggregate |  | 12:14:05 | 123850 | Clay | Rutting | Outside | 0.1995 | 0 | 0.0044 | 0 | 9.458 | 0 |  | 08/18/2003 | 06/15/2008 | MnROAD Mainline - Interstate 94 | 478635 | 1080
22-P-2003 | 22 | Passing | Flexible | 08/02/2006 | Aggregate |  | 12:14:05 | 123850 | Clay | Rutting | Inside | 0.1623 | 0 | 0.0028 | 0 | 4.1247 | 0 |  | 08/18/2003 | 06/15/2008 | MnROAD Mainline - Interstate 94 | 478635 | 1080
22-P-2003 | 22 | Passing | Flexible | 08/02/2006 | Aggregate |  | 12:13:25 | 123800 | Clay | Rutting | Outside | 0.1617 | 0.0069 | 0.0039 | 0 | 9.583 | 11.2913 |  | 08/18/2003 | 06/15/2008 | MnROAD Mainline - Interstate 94 | 478635 | 1080
22-P-2003 | 22 | Passing | Flexible | 08/02/2006 | Aggregate |  | 12:13:25 | 123800 | Clay | Rutting | Inside | 0.102 | 0 | 0.0023 | 0 | 4.3122 | 0 |  | 08/18/2003 | 06/15/2008 | MnROAD Mainline - Interstate 94 | 478635 | 1080
22-P-2003 | 22 | Passing | Flexible | 08/02/2006 | Aggregate |  | 12:12:43 | 123750 | Clay | Rutting | Outside | 0.1941 | 0.0272 | 0.0123 | 0.0002 | 9.6663 | 11.2497 |  | 08/18/2003 | 06/15/2008 | MnROAD Mainline - Interstate 94 | 478635 | 1080
22-P-2003 | 22 | Passing | Flexible | 08/02/2006 | Aggregate |  | 12:12:43 | 123750 | Clay | Rutting | Inside | 0.1355 | 0 | 0.0062 | 0 | 4.1663 | 0 |  | 08/18/2003 | 06/15/2008 | MnROAD Mainline - Interstate 94 | 478635 | 1080
22-P-2003 | 22 | Passing | Flexible | 08/02/2006 | Aggregate |  | 12:11:37 | 123700 | Clay | Rutting | Outside | 0.1803 | 0 | 0.0126 | 0 | 9.708 | 0 |  | 08/18/2003 | 06/15/2008 | MnROAD Mainline - Interstate 94 | 478635 | 1080
22-P-2003 | 22 | Passing | Flexible | 08/02/2006 | Aggregate |  | 12:11:37 | 123700 | Clay | Rutting | Inside | 0.3514 | 0.2643 | 0.0106 | 0.0029 | 4.6455 | 4.9372 |  | 08/18/2003 | 06/15/2008 | MnROAD Mainline - Interstate 94 | 478635 | 1080
22-P-2003 | 22 | Passing | Flexible | 08/02/2006 | Aggregate |  | 12:11:01 | 123650 | Clay | Rutting | Outside | 0.2307 | 0.097 | 0.0192 | 0.0003 | 9.8747 | 11.9372 |  | 08/18/2003 | 06/15/2008 | MnROAD Mainline - Interstate 94 | 478635 | 1080
22-P-2003 | 22 | Passing | Flexible | 08/02/2006 | Aggregate |  | 12:11:01 | 123650 | Clay | Rutting | Inside | 0.1177 | 0.0007 | 0.0086 | 0 | 4.1872 | 6.1663 |  | 08/18/2003 | 06/15/2008 | MnROAD Mainline - Interstate 94 | 478635 | 1080
22-P-2003 | 22 | Passing | Flexible | 08/02/2006 | Aggregate |  | 12:10:05 | 123600 | Clay | Rutting | Outside | 0.2212 | 0.0198 | 0.0361 | 0.0003 | 9.5205 | 11.3538 |  | 08/18/2003 | 06/15/2008 | MnROAD Mainline - Interstate 94 | 478635 | 1080
22-P-2003 | 22 | Passing | Flexible | 08/02/2006 | Aggregate |  | 12:10:05 | 123600 | Clay | Rutting | Inside | 0.1487 | 0 | 0.0192 | 0 | 4.083 | 0 |  | 08/18/2003 | 06/15/2008 | MnROAD Mainline - Interstate 94 | 478635 | 1080
22-P-2003 | 22 | Passing | Flexible | 08/02/2006 | Aggregate |  | 12:09:18 | 123550 | Clay | Rutting | Outside | 0.1692 | 0.0006 | 0.017 | 0 | 9.2913 | 11.4372 |  | 08/18/2003 | 06/15/2008 | MnROAD Mainline - Interstate 94 | 478635 | 1080
22-P-2003 | 22 | Passing | Flexible | 08/02/2006 | Aggregate |  | 12:09:18 | 123550 | Clay | Rutting | Inside | 0.1139 | 0 | 0.0114 | 0 | 4.208 | 0 |  | 08/18/2003 | 06/15/2008 | MnROAD Mainline - Interstate 94 | 478635 | 1080
22-P-2003 | 22 | Passing | Flexible | 08/02/2006 | Aggregate |  | 12:08:28 | 123500 | Clay | Rutting | Outside | 0.2392 | 0 | 0.0611 | 0 | 9.6872 | 0 |  | 08/18/2003 | 06/15/2008 | MnROAD Mainline - Interstate 94 | 478635 | 1080
22-P-2003 | 22 | Passing | Flexible | 08/02/2006 | Aggregate |  | 12:08:28 | 123500 | Clay | Rutting | Inside | 0.285 | 0.0784 | 0.0532 | 0.0038 | 4.9163 | 4.9997 |  | 08/18/2003 | 06/15/2008 | MnROAD Mainline - Interstate 94 | 478635 | 1080
22-P-2003 | 22 | Passing | Flexible | 08/02/2006 | Aggregate |  | 12:15:54 | 123950 | Clay | Rutting | Inside | 0.1168 | 0 | 0.0149 | 0 | 4.0413 | 0 |  | 08/18/2003 | 06/15/2008 | MnROAD Mainline - Interstate 94 | 478635 | 1080
22-P-2003 | 22 | Passing | Flexible | 08/02/2006 | Aggregate |  | 12:14:58 | 123900 | Clay | Rutting | Inside | 0.1358 | 0 | 0.0005 | 0 | 4.333 | 0 |  | 08/18/2003 | 06/15/2008 | MnROAD Mainline - Interstate 94 | 478635 | 1080
22-D-2003 | 22 | Driving | Flexible | 10/25/2006 | Aggregate |  | 12:29:21 | 123750 | Clay | Rutting | Outside | 0.3851 | 0.1099 | 0.0321 | 0.0047 | -9.458 | -10.3747 |  | 08/18/2003 | 06/15/2008 | MnROAD Mainline - Interstate 94 | 1940901 | 1164
22-D-2003 | 22 | Driving | Flexible | 10/25/2006 | Aggregate |  | 12:29:53 | 123700 | Clay | Rutting | Inside | 0.3302 | 0 | 0.0497 | 0 | -3.7913 | 0 |  | 08/18/2003 | 06/15/2008 | MnROAD Mainline - Interstate 94 | 1940901 | 1164
22-D-2003 | 22 | Driving | Flexible | 10/25/2006 | Aggregate |  | 12:29:53 | 123700 | Clay | Rutting | Outside | 0.3651 | 0.0738 | 0.0453 | 0.0042 | -9.333 | -10.9997 |  | 08/18/2003 | 06/15/2008 | MnROAD Mainline - Interstate 94 | 1940901 | 1164
22-D-2003 | 22 | Driving | Flexible | 10/25/2006 | Aggregate |  | 12:30:43 | 123650 | Clay | Rutting | Inside | 0.4068 | 0 | 0.0192 | 0 | -3.5622 | 0 |  | 08/18/2003 | 06/15/2008 | MnROAD Mainline - Interstate 94 | 1940901 | 1164
22-D-2003 | 22 | Driving | Flexible | 10/25/2006 | Aggregate |  | 12:30:43 | 123650 | Clay | Rutting | Outside | 0.468 | 0.0921 | 0.0181 | 0.0017 | -9.7288 | -10.5205 |  | 08/18/2003 | 06/15/2008 | MnROAD Mainline - Interstate 94 | 1940901 | 1164
22-D-2003 | 22 | Driving | Flexible | 10/25/2006 | Aggregate |  | 12:31:19 | 123600 | Clay | Rutting | Inside | 0.3728 | 0.0584 | 0.0962 | 0.0025 | -3.4163 | -4.6247 |  | 08/18/2003 | 06/15/2008 | MnROAD Mainline - Interstate 94 | 1940901 | 1164
22-D-2003 | 22 | Driving | Flexible | 10/25/2006 | Aggregate |  | 12:31:19 | 123600 | Clay | Rutting | Outside | 0.4078 | 0.1368 | 0.0887 | 0.0149 | -9.6038 | -10.3955 |  | 08/18/2003 | 06/15/2008 | MnROAD Mainline - Interstate 94 | 1940901 | 1164
22-D-2003 | 22 | Driving | Flexible | 10/25/2006 | Aggregate |  | 12:32:03 | 123550 | Clay | Rutting | Inside | 0.3587 | 0 | 0.1195 | 0 | -3.5205 | 0 |  | 08/18/2003 | 06/15/2008 | MnROAD Mainline - Interstate 94 | 1940901 | 1164
22-D-2003 | 22 | Driving | Flexible | 10/25/2006 | Aggregate |  | 12:32:03 | 123550 | Clay | Rutting | Outside | 0.3567 | 0.0614 | 0.0932 | 0.0058 | -9.8122 | -10.6663 |  | 08/18/2003 | 06/15/2008 | MnROAD Mainline - Interstate 94 | 1940901 | 1164
22-D-2003 | 22 | Driving | Flexible | 10/25/2006 | Aggregate |  | 12:32:44 | 123500 | Clay | Rutting | Inside | 0.4501 | 0.0852 | 0.1294 | 0.0037 | -4.2705 | -4.6663 |  | 08/18/2003 | 06/15/2008 | MnROAD Mainline - Interstate 94 | 1940901 | 1164
22-D-2003 | 22 | Driving | Flexible | 10/25/2006 | Aggregate |  | 12:32:44 | 123500 | Clay | Rutting | Outside | 0.3193 | 0.0136 | 0.07 | 0.0008 | -9.4788 | -10.2497 |  | 08/18/2003 | 06/15/2008 | MnROAD Mainline - Interstate 94 | 1940901 | 1164
22-D-2003 | 22 | Driving | Flexible | 10/25/2006 | Aggregate |  | 12:25:49 | 123950 | Clay | Rutting | Inside | 0.2704 | 0 | 0.0575 | 0 | -3.8122 | 0 |  | 08/18/2003 | 06/15/2008 | MnROAD Mainline - Interstate 94 | 1940901 | 1164
22-D-2003 | 22 | Driving | Flexible | 10/25/2006 | Aggregate |  | 12:25:49 | 123950 | Clay | Rutting | Outside | 0.4138 | 0.1364 | 0.0752 | 0.0116 | -9.8955 | -10.1872 |  | 08/18/2003 | 06/15/2008 | MnROAD Mainline - Interstate 94 | 1940901 | 1164
22-D-2003 | 22 | Driving | Flexible | 10/25/2006 | Aggregate |  | 12:26:51 | 123900 | Clay | Rutting | Inside | 0.3374 | 0 | 0.0123 | 0 | -3.7288 | 0 |  | 08/18/2003 | 06/15/2008 | MnROAD Mainline - Interstate 94 | 1940901 | 1164
22-D-2003 | 22 | Driving | Flexible | 10/25/2006 | Aggregate |  | 12:26:51 | 123900 | Clay | Rutting | Outside | 0.3678 | 0.0785 | 0.0123 | 0.001 | -9.458 | -10.1872 |  | 08/18/2003 | 06/15/2008 | MnROAD Mainline - Interstate 94 | 1940901 | 1164
22-D-2003 | 22 | Driving | Flexible | 10/25/2006 | Aggregate |  | 12:28:04 | 123850 | Clay | Rutting | Inside | 0.3197 | 0 | 0.0306 | 0 | -3.833 | 0 |  | 08/18/2003 | 06/15/2008 | MnROAD Mainline - Interstate 94 | 1940901 | 1164
22-D-2003 | 22 | Driving | Flexible | 10/25/2006 | Aggregate |  | 12:28:04 | 123850 | Clay | Rutting | Outside | 0.4106 | 0.1232 | 0.0346 | 0.0055 | -9.8747 | -10.458 |  | 08/18/2003 | 06/15/2008 | MnROAD Mainline - Interstate 94 | 1940901 | 1164
22-D-2003 | 22 | Driving | Flexible | 10/25/2006 | Aggregate |  | 12:28:44 | 123800 | Clay | Rutting | Inside | 0.2873 | 0 | 0.0238 | 0 | -3.7288 | 0 |  | 08/18/2003 | 06/15/2008 | MnROAD Mainline - Interstate 94 | 1940901 | 1164
22-D-2003 | 22 | Driving | Flexible | 10/25/2006 | Aggregate |  | 12:28:44 | 123800 | Clay | Rutting | Outside | 0.3911 | 0.0793 | 0.0299 | 0.0037 | -9.5413 | -10.458 |  | 08/18/2003 | 06/15/2008 | MnROAD Mainline - Interstate 94 | 1940901 | 1164
22-D-2003 | 22 | Driving | Flexible | 10/25/2006 | Aggregate |  | 12:29:21 | 123750 | Clay | Rutting | Inside | 0.4079 | 0 | 0.0406 | 0 | -3.4997 | 0 |  | 08/18/2003 | 06/15/2008 | MnROAD Mainline - Interstate 94 | 1940901 | 1164
22-P-2003 | 22 | Passing | Flexible | 10/25/2006 | Aggregate |  | 12:33:39 | 123500 | Clay | Rutting | Inside | 0.3115 | 0.0739 | 0.0461 | 0.0025 | 4.8538 | 4.9372 |  | 08/18/2003 | 06/15/2008 | MnROAD Mainline - Interstate 94 | 571393 | 1164
22-P-2003 | 22 | Passing | Flexible | 10/25/2006 | Aggregate |  | 12:40:49 | 123950 | Clay | Rutting | Outside | 0.052 | 0 | 0.0098 | 0 | 9.0413 | 0 |  | 08/18/2003 | 06/15/2008 | MnROAD Mainline - Interstate 94 | 571393 | 1164
22-P-2003 | 22 | Passing | Flexible | 10/25/2006 | Aggregate |  | 12:34:30 | 123550 | Clay | Rutting | Inside | 0.1226 | 0 | 0.0204 | 0 | 4.2288 | 0 |  | 08/18/2003 | 06/15/2008 | MnROAD Mainline - Interstate 94 | 571393 | 1164
22-P-2003 | 22 | Passing | Flexible | 10/25/2006 | Aggregate |  | 12:34:30 | 123550 | Clay | Rutting | Outside | 0.1753 | 0 | 0.0295 | 0 | 9.4788 | 0 |  | 08/18/2003 | 06/15/2008 | MnROAD Mainline - Interstate 94 | 571393 | 1164
22-P-2003 | 22 | Passing | Flexible | 10/25/2006 | Aggregate |  | 12:35:12 | 123600 | Clay | Rutting | Inside | 0.1826 | 0 | 0.0091 | 0 | 4.0413 | 0 |  | 08/18/2003 | 06/15/2008 | MnROAD Mainline - Interstate 94 | 571393 | 1164
22-P-2003 | 22 | Passing | Flexible | 10/25/2006 | Aggregate |  | 12:35:12 | 123600 | Clay | Rutting | Outside | 0.2277 | 0.0328 | 0.0172 | 0.0002 | 9.5622 | 11.333 |  | 08/18/2003 | 06/15/2008 | MnROAD Mainline - Interstate 94 | 571393 | 1164
22-P-2003 | 22 | Passing | Flexible | 10/25/2006 | Aggregate |  | 12:35:54 | 123650 | Clay | Rutting | Inside | 0.1221 | 0 | 0.0002 | 0 | 4.208 | 0 |  | 08/18/2003 | 06/15/2008 | MnROAD Mainline - Interstate 94 | 571393 | 1164
22-P-2003 | 22 | Passing | Flexible | 10/25/2006 | Aggregate |  | 12:35:54 | 123650 | Clay | Rutting | Outside | 0.3591 | 0.1289 | 0.0005 | 0 | 10.2288 | 10.2288 |  | 08/18/2003 | 06/15/2008 | MnROAD Mainline - Interstate 94 | 571393 | 1164
22-P-2003 | 22 | Passing | Flexible | 10/25/2006 | Aggregate |  | 12:36:47 | 123700 | Clay | Rutting | Inside | 0.1654 | 0 | 0.0176 | 0 | 2.1455 | 0 |  | 08/18/2003 | 06/15/2008 | MnROAD Mainline - Interstate 94 | 571393 | 1164
22-D-2016 | 22 | Driving | Flexible | 10/28/2016 | Aggregate |  | 13:07:47 | 123950 | Clay | Rutting | Outside | 0.0037 | 0 | 0 | 0 | -9.4997 | 0 |  | 09/28/2016 |  | MnROAD Mainline - Interstate 94 |  | 30
22-D-2016 | 22 | Driving | Flexible | 10/28/2016 | Aggregate |  | 13:07:47 | 123950 | Clay | Rutting | Inside | 0.0059 | 0 | 0.0001 | 0 | -3.0205 | 0 |  | 09/28/2016 |  | MnROAD Mainline - Interstate 94 |  | 30
22-P-2016 | 22 | Passing | Flexible | 10/28/2016 | Aggregate |  | 13:18:42 | 123750 | Clay | Rutting | Outside | 0.0074 | 0 | 0 | 0 | 9.7913 | 0 |  | 09/28/2016 |  | MnROAD Mainline - Interstate 94 |  | 30
22-P-2016 | 22 | Passing | Flexible | 10/28/2016 | Aggregate |  | 13:15:04 | 123500 | Clay | Rutting | Inside | 0.0152 | 0 | 0.0001 | 0 | 2.833 | 0 |  | 09/28/2016 |  | MnROAD Mainline - Interstate 94 |  | 30
22-P-2016 | 22 | Passing | Flexible | 10/28/2016 | Aggregate |  | 13:19:30 | 123800 | Clay | Rutting | Outside | 0 | 0 | 0 | 0 | 0 | 0 |  | 09/28/2016 |  | MnROAD Mainline - Interstate 94 |  | 30
22-P-2016 | 22 | Passing | Flexible | 10/28/2016 | Aggregate |  | 13:20:10 | 123850 | Clay | Rutting | Inside | 0.0093 | 0 | 0 | 0 | 2.9163 | 0 |  | 09/28/2016 |  | MnROAD Mainline - Interstate 94 |  | 30
22-P-2016 | 22 | Passing | Flexible | 10/28/2016 | Aggregate |  | 13:20:10 | 123850 | Clay | Rutting | Outside | 0.0133 | 0 | 0 | 0 | 10.3538 | 0 |  | 09/28/2016 |  | MnROAD Mainline - Interstate 94 |  | 30
22-P-2016 | 22 | Passing | Flexible | 10/28/2016 | Aggregate |  | 13:20:51 | 123900 | Clay | Rutting | Inside | 0.0273 | 0 | 0.0006 | 0 | 3.5622 | 0 |  | 09/28/2016 |  | MnROAD Mainline - Interstate 94 |  | 30
22-P-2016 | 22 | Passing | Flexible | 10/28/2016 | Aggregate |  | 13:20:51 | 123900 | Clay | Rutting | Outside | 0.029 | 0 | 0.0006 | 0 | 9.5622 | 0 |  | 09/28/2016 |  | MnROAD Mainline - Interstate 94 |  | 30
22-P-2016 | 22 | Passing | Flexible | 10/28/2016 | Aggregate |  | 13:21:33 | 123950 | Clay | Rutting | Inside | 0.019 | 0 | 0.0001 | 0 | 1.8955 | 0 |  | 09/28/2016 |  | MnROAD Mainline - Interstate 94 |  | 30
22-P-2016 | 22 | Passing | Flexible | 10/28/2016 | Aggregate |  | 13:21:33 | 123950 | Clay | Rutting | Outside | 0.0245 | 0 | 0.0002 | 0 | 9.3955 | 0 |  | 09/28/2016 |  | MnROAD Mainline - Interstate 94 |  | 30
22-P-2016 | 22 | Passing | Flexible | 10/28/2016 | Aggregate |  | 13:18:42 | 123750 | Clay | Rutting | Inside | 0.0032 | 0 | 0 | 0 | 2.8747 | 0 |  | 09/28/2016 |  | MnROAD Mainline - Interstate 94 |  | 30
22-P-2016 | 22 | Passing | Flexible | 10/28/2016 | Aggregate |  | 13:18:01 | 123700 | Clay | Rutting | Outside | 0.0041 | 0 | 0 | 0 | 9.4372 | 0 |  | 09/28/2016 |  | MnROAD Mainline - Interstate 94 |  | 30
22-P-2016 | 22 | Passing | Flexible | 10/28/2016 | Aggregate |  | 13:18:01 | 123700 | Clay | Rutting | Inside | 0.0234 | 0 | 0.0001 | 0 | 4.8955 | 0 |  | 09/28/2016 |  | MnROAD Mainline - Interstate 94 |  | 30
22-P-2016 | 22 | Passing | Flexible | 10/28/2016 | Aggregate |  | 13:17:13 | 123650 | Clay | Rutting | Outside | 0.0037 | 0 | 0 | 0 | 9.6663 | 0 |  | 09/28/2016 |  | MnROAD Mainline - Interstate 94 |  | 30
22-P-2016 | 22 | Passing | Flexible | 10/28/2016 | Aggregate |  | 13:17:13 | 123650 | Clay | Rutting | Inside | 0.0052 | 0 | 0.0001 | 0 | 2.9788 | 0 |  | 09/28/2016 |  | MnROAD Mainline - Interstate 94 |  | 30
22-P-2016 | 22 | Passing | Flexible | 10/28/2016 | Aggregate |  | 13:16:35 | 123600 | Clay | Rutting | Outside | 0 | 0 | 0 | 0 | 0 | 0 |  | 09/28/2016 |  | MnROAD Mainline - Interstate 94 |  | 30
22-P-2016 | 22 | Passing | Flexible | 10/28/2016 | Aggregate |  | 13:16:35 | 123600 | Clay | Rutting | Inside | 0.0035 | 0 | 0.0001 | 0 | 2.958 | 0 |  | 09/28/2016 |  | MnROAD Mainline - Interstate 94 |  | 30
22-P-2016 | 22 | Passing | Flexible | 10/28/2016 | Aggregate |  | 13:15:51 | 123550 | Clay | Rutting | Outside | 0.0074 | 0 | 0 | 0 | 9.3122 | 0 |  | 09/28/2016 |  | MnROAD Mainline - Interstate 94 |  | 30
22-P-2016 | 22 | Passing | Flexible | 10/28/2016 | Aggregate |  | 13:15:51 | 123550 | Clay | Rutting | Inside | 0.0017 | 0 | 0 | 0 | 2.9163 | 0 |  | 09/28/2016 |  | MnROAD Mainline - Interstate 94 |  | 30
22-P-2016 | 22 | Passing | Flexible | 10/28/2016 | Aggregate |  | 13:15:04 | 123500 | Clay | Rutting | Outside | 0.0013 | 0 | 0 | 0 | 9.5205 | 0 |  | 09/28/2016 |  | MnROAD Mainline - Interstate 94 |  | 30
22-P-2016 | 22 | Passing | Flexible | 10/28/2016 | Aggregate |  | 13:19:30 | 123800 | Clay | Rutting | Inside | 0.0066 | 0 | 0 | 0 | 2.9372 | 0 |  | 09/28/2016 |  | MnROAD Mainline - Interstate 94 |  | 30
22-D-2016 | 22 | Driving | Flexible | 04/25/2017 | Aggregate |  | 7:26:45 | 123950 | Clay | Rutting | Inside | 0.0287 | 0 | 0.0001 | 0 | -4.5205 | 0 |  | 09/28/2016 |  | MnROAD Mainline - Interstate 94 | 462819 | 209
22-D-2016 | 22 | Driving | Flexible | 04/25/2017 | Aggregate |  | 7:26:45 | 123950 | Clay | Rutting | Outside | 0.0186 | 0 | 0.0001 | 0 | -8.2288 | 0 |  | 09/28/2016 |  | MnROAD Mainline - Interstate 94 | 462819 | 209
22-D-2016 | 22 | Driving | Flexible | 04/25/2017 | Aggregate |  | 7:33:09 | 123500 | Clay | Rutting | Outside | 0.003 | 0 | 0 | 0 | -9.4163 | 0 |  | 09/28/2016 |  | MnROAD Mainline - Interstate 94 | 462819 | 209
22-D-2016 | 22 | Driving | Flexible | 04/25/2017 | Aggregate |  | 7:33:09 | 123500 | Clay | Rutting | Inside | 0.0423 | 0 | 0.0015 | 0 | -4.5622 | 0 |  | 09/28/2016 |  | MnROAD Mainline - Interstate 94 | 462819 | 209
22-D-2016 | 22 | Driving | Flexible | 04/25/2017 | Aggregate |  | 7:32:30 | 123550 | Clay | Rutting | Outside | 0.0438 | 0 | 0 | 0 | -11.6872 | 0 |  | 09/28/2016 |  | MnROAD Mainline - Interstate 94 | 462819 | 209
22-D-2016 | 22 | Driving | Flexible | 04/25/2017 | Aggregate |  | 7:32:30 | 123550 | Clay | Rutting | Inside | 0.4085 | 0 | 0 | 0 | -0.4372 | 0 |  | 09/28/2016 |  | MnROAD Mainline - Interstate 94 | 462819 | 209
22-D-2016 | 22 | Driving | Flexible | 04/25/2017 | Aggregate |  | 7:31:44 | 123600 | Clay | Rutting | Outside | 0 | 0 | 0 | 0 | 0 | 0 |  | 09/28/2016 |  | MnROAD Mainline - Interstate 94 | 462819 | 209
22-D-2016 | 22 | Driving | Flexible | 04/25/2017 | Aggregate |  | 7:31:44 | 123600 | Clay | Rutting | Inside | 0.0366 | 0 | 0.0007 | 0 | -3.833 | 0 |  | 09/28/2016 |  | MnROAD Mainline - Interstate 94 | 462819 | 209
22-D-2016 | 22 | Driving | Flexible | 04/25/2017 | Aggregate |  | 7:31:05 | 123650 | Clay | Rutting | Outside | 0.0084 | 0 | 0.0003 | 0 | -9.7288 | 0 |  | 09/28/2016 |  | MnROAD Mainline - Interstate 94 | 462819 | 209
22-D-2016 | 22 | Driving | Flexible | 04/25/2017 | Aggregate |  | 7:31:05 | 123650 | Clay | Rutting | Inside | 0.0469 | 0 | 0.0167 | 0 | -3.4372 | 0 |  | 09/28/2016 |  | MnROAD Mainline - Interstate 94 | 462819 | 209
22-D-2016 | 22 | Driving | Flexible | 04/25/2017 | Aggregate |  | 7:30:27 | 123700 | Clay | Rutting | Outside | 0.0094 | 0 | 0 | 0 | -9.2288 | 0 |  | 09/28/2016 |  | MnROAD Mainline - Interstate 94 | 462819 | 209
22-D-2016 | 22 | Driving | Flexible | 04/25/2017 | Aggregate |  | 7:30:27 | 123700 | Clay | Rutting | Inside | 0.0346 | 0 | 0.0001 | 0 | -4.0622 | 0 |  | 09/28/2016 |  | MnROAD Mainline - Interstate 94 | 462819 | 209
22-D-2016 | 22 | Driving | Flexible | 04/25/2017 | Aggregate |  | 7:29:52 | 123750 | Clay | Rutting | Outside | 0.008 | 0 | 0 | 0 | -9.7705 | 0 |  | 09/28/2016 |  | MnROAD Mainline - Interstate 94 | 462819 | 209
22-D-2016 | 22 | Driving | Flexible | 04/25/2017 | Aggregate |  | 7:29:52 | 123750 | Clay | Rutting | Inside | 0.0448 | 0.0004 | 0.0002 | 0 | -3.8122 | -5.708 |  | 09/28/2016 |  | MnROAD Mainline - Interstate 94 | 462819 | 209
22-D-2016 | 22 | Driving | Flexible | 04/25/2017 | Aggregate |  | 7:28:56 | 123800 | Clay | Rutting | Outside | 0.01 | 0 | 0 | 0 | -8.6455 | 0 |  | 09/28/2016 |  | MnROAD Mainline - Interstate 94 | 462819 | 209
22-D-2016 | 22 | Driving | Flexible | 04/25/2017 | Aggregate |  | 7:28:56 | 123800 | Clay | Rutting | Inside | 0.016 | 0 | 0 | 0 | -4.6247 | 0 |  | 09/28/2016 |  | MnROAD Mainline - Interstate 94 | 462819 | 209
22-D-2016 | 22 | Driving | Flexible | 04/25/2017 | Aggregate |  | 7:28:08 | 123850 | Clay | Rutting | Outside | 0.0015 | 0 | 0 | 0 | -9.6247 | 0 |  | 09/28/2016 |  | MnROAD Mainline - Interstate 94 | 462819 | 209
22-D-2016 | 22 | Driving | Flexible | 04/25/2017 | Aggregate |  | 7:28:08 | 123850 | Clay | Rutting | Inside | 0.029 | 0 | 0.0077 | 0 | -4.1455 | 0 |  | 09/28/2016 |  | MnROAD Mainline - Interstate 94 | 462819 | 209
22-D-2016 | 22 | Driving | Flexible | 04/25/2017 | Aggregate |  | 7:27:24 | 123900 | Clay | Rutting | Outside | 0.0122 | 0 | 0.0001 | 0 | -9.3538 | 0 |  | 09/28/2016 |  | MnROAD Mainline - Interstate 94 | 462819 | 209
22-D-2016 | 22 | Driving | Flexible | 04/25/2017 | Aggregate |  | 7:27:24 | 123900 | Clay | Rutting | Inside | 0.0208 | 0 | 0.0005 | 0 | -4.0622 | 0 |  | 09/28/2016 |  | MnROAD Mainline - Interstate 94 | 462819 | 209
22-P-2016 | 22 | Passing | Flexible | 04/25/2017 | Aggregate |  | 7:34:06 | 123500 | Clay | Rutting | Inside | 0.035 | 0 | 0.0021 | 0 | 3.8747 | 0 |  | 09/28/2016 |  | MnROAD Mainline - Interstate 94 | 81851 | 209
22-P-2016 | 22 | Passing | Flexible | 04/25/2017 | Aggregate |  | 7:40:46 | 123950 | Clay | Rutting | Outside | 0.0393 | 0 | 0.0006 | 0 | 9.3747 | 0 |  | 09/28/2016 |  | MnROAD Mainline - Interstate 94 | 81851 | 209
22-P-2016 | 22 | Passing | Flexible | 04/25/2017 | Aggregate |  | 7:39:50 | 123900 | Clay | Rutting | Outside | 0.0431 | 0 | 0.0014 | 0 | 9.4372 | 0 |  | 09/28/2016 |  | MnROAD Mainline - Interstate 94 | 81851 | 209
22-P-2016 | 22 | Passing | Flexible | 04/25/2017 | Aggregate |  | 7:39:50 | 123900 | Clay | Rutting | Inside | 0.0271 | 0 | 0.0009 | 0 | 3.458 | 0 |  | 09/28/2016 |  | MnROAD Mainline - Interstate 94 | 81851 | 209
22-P-2016 | 22 | Passing | Flexible | 04/25/2017 | Aggregate |  | 7:39:02 | 123850 | Clay | Rutting | Outside | 0.019 | 0 | 0.0005 | 0 | 10.3747 | 0 |  | 09/28/2016 |  | MnROAD Mainline - Interstate 94 | 81851 | 209
22-P-2016 | 22 | Passing | Flexible | 04/25/2017 | Aggregate |  | 7:39:02 | 123850 | Clay | Rutting | Inside | 0.0251 | 0 | 0.0006 | 0 | 4.9372 | 0 |  | 09/28/2016 |  | MnROAD Mainline - Interstate 94 | 81851 | 209
22-P-2016 | 22 | Passing | Flexible | 04/25/2017 | Aggregate |  | 7:38:29 | 123800 | Clay | Rutting | Outside | 0.0116 | 0 | 0.0002 | 0 | 10.1872 | 0 |  | 09/28/2016 |  | MnROAD Mainline - Interstate 94 | 81851 | 209
22-P-2016 | 22 | Passing | Flexible | 04/25/2017 | Aggregate |  | 7:38:29 | 123800 | Clay | Rutting | Inside | 0.0034 | 0 | 0 | 0 | 3.0413 | 0 |  | 09/28/2016 |  | MnROAD Mainline - Interstate 94 | 81851 | 209
22-P-2016 | 22 | Passing | Flexible | 04/25/2017 | Aggregate |  | 7:37:50 | 123750 | Clay | Rutting | Outside | 0.0194 | 0 | 0.0003 | 0 | 9.7705 | 0 |  | 09/28/2016 |  | MnROAD Mainline - Interstate 94 | 81851 | 209
22-P-2016 | 22 | Passing | Flexible | 04/25/2017 | Aggregate |  | 7:37:50 | 123750 | Clay | Rutting | Inside | 0.0389 | 0 | 0.0007 | 0 | 4.1038 | 0 |  | 09/28/2016 |  | MnROAD Mainline - Interstate 94 | 81851 | 209
22-P-2016 | 22 | Passing | Flexible | 04/25/2017 | Aggregate |  | 7:37:07 | 123700 | Clay | Rutting | Outside | 0.0124 | 0 | 0 | 0 | 9.5413 | 0 |  | 09/28/2016 |  | MnROAD Mainline - Interstate 94 | 81851 | 209
22-P-2016 | 22 | Passing | Flexible | 04/25/2017 | Aggregate |  | 7:37:07 | 123700 | Clay | Rutting | Inside | 0.0357 | 0 | 0.0004 | 0 | 3.9163 | 0 |  | 09/28/2016 |  | MnROAD Mainline - Interstate 94 | 81851 | 209
22-P-2016 | 22 | Passing | Flexible | 04/25/2017 | Aggregate |  | 7:36:16 | 123650 | Clay | Rutting | Outside | 0 | 0 | 0 | 0 | 0 | 0 |  | 09/28/2016 |  | MnROAD Mainline - Interstate 94 | 81851 | 209
22-P-2016 | 22 | Passing | Flexible | 04/25/2017 | Aggregate |  | 7:36:16 | 123650 | Clay | Rutting | Inside | 0.026 | 0 | 0.0023 | 0 | 4.6247 | 0 |  | 09/28/2016 |  | MnROAD Mainline - Interstate 94 | 81851 | 209
22-P-2016 | 22 | Passing | Flexible | 04/25/2017 | Aggregate |  | 7:35:36 | 123600 | Clay | Rutting | Outside | 0.0234 | 0 | 0.0018 | 0 | 7.6247 | 0 |  | 09/28/2016 |  | MnROAD Mainline - Interstate 94 | 81851 | 209
22-P-2016 | 22 | Passing | Flexible | 04/25/2017 | Aggregate |  | 7:35:36 | 123600 | Clay | Rutting | Inside | 0 | 0 | 0 | 0 | 3.083 | 0 |  | 09/28/2016 |  | MnROAD Mainline - Interstate 94 | 81851 | 209
22-P-2016 | 22 | Passing | Flexible | 04/25/2017 | Aggregate |  | 7:34:54 | 123550 | Clay | Rutting | Outside | 0.0025 | 0 | 0 | 0 | 9.4997 | 0 |  | 09/28/2016 |  | MnROAD Mainline - Interstate 94 | 81851 | 209
22-P-2016 | 22 | Passing | Flexible | 04/25/2017 | Aggregate |  | 7:34:54 | 123550 | Clay | Rutting | Inside | 0.0325 | 0 | 0.0006 | 0 | 3.9163 | 0 |  | 09/28/2016 |  | MnROAD Mainline - Interstate 94 | 81851 | 209
22-P-2016 | 22 | Passing | Flexible | 04/25/2017 | Aggregate |  | 7:34:06 | 123500 | Clay | Rutting | Outside | 0.0114 | 0 | 0.0003 | 0 | 10.7913 | 0 |  | 09/28/2016 |  | MnROAD Mainline - Interstate 94 | 81851 | 209
22-P-2016 | 22 | Passing | Flexible | 04/25/2017 | Aggregate |  | 7:40:46 | 123950 | Clay | Rutting | Inside | 0.0223 | 0 | 0.0003 | 0 | 2.6663 | 0 |  | 09/28/2016 |  | MnROAD Mainline - Interstate 94 | 81851 | 209
22-D-2016 | 22 | Driving | Flexible | 06/26/2018 | Aggregate |  | 11:43:43 | 123950 | Clay | Rutting | Inside | 0.0668 | 0 | 0.0157 | 0 | -3.3747 | 0 |  | 09/28/2016 |  | MnROAD Mainline - Interstate 94 | 1267277 | 636
22-D-2016 | 22 | Driving | Flexible | 06/26/2018 | Aggregate |  | 11:52:27 | 123500 | Clay | Rutting | Outside | 0.001 | 0 | 0 | 0 | -9.5413 | 0 |  | 09/28/2016 |  | MnROAD Mainline - Interstate 94 | 1267277 | 636
22-D-2016 | 22 | Driving | Flexible | 06/26/2018 | Aggregate |  | 11:44:34 | 123900 | Clay | Rutting | Inside | 0.0552 | 0 | 0.0064 | 0 | -3.8747 | 0 |  | 09/28/2016 |  | MnROAD Mainline - Interstate 94 | 1267277 | 636
22-D-2016 | 22 | Driving | Flexible | 06/26/2018 | Aggregate |  | 11:44:34 | 123900 | Clay | Rutting | Outside | 0.0183 | 0 | 0.0007 | 0 | -8.5413 | 0 |  | 09/28/2016 |  | MnROAD Mainline - Interstate 94 | 1267277 | 636
22-D-2016 | 22 | Driving | Flexible | 06/26/2018 | Aggregate |  | 11:45:38 | 123850 | Clay | Rutting | Inside | 0.0616 | 0.0001 | 0.0414 | 0 | -3.958 | -5.6872 |  | 09/28/2016 |  | MnROAD Mainline - Interstate 94 | 1267277 | 636
22-D-2016 | 22 | Driving | Flexible | 06/26/2018 | Aggregate |  | 11:45:38 | 123850 | Clay | Rutting | Outside | 0.0186 | 0 | 0.004 | 0 | -8.6038 | 0 |  | 09/28/2016 |  | MnROAD Mainline - Interstate 94 | 1267277 | 636
22-D-2016 | 22 | Driving | Flexible | 06/26/2018 | Aggregate |  | 11:46:26 | 123800 | Clay | Rutting | Inside | 0.0726 | 0 | 0.0133 | 0 | -3.4163 | 0 |  | 09/28/2016 |  | MnROAD Mainline - Interstate 94 | 1267277 | 636
22-D-2016 | 22 | Driving | Flexible | 06/26/2018 | Aggregate |  | 11:46:26 | 123800 | Clay | Rutting | Outside | 0.0165 | 0 | 0.0022 | 0 | -9.4788 | 0 |  | 09/28/2016 |  | MnROAD Mainline - Interstate 94 | 1267277 | 636
22-D-2016 | 22 | Driving | Flexible | 06/26/2018 | Aggregate |  | 11:49:03 | 123750 | Clay | Rutting | Inside | 0.0893 | 0 | 0.0441 | 0 | -3.0205 | 0 |  | 09/28/2016 |  | MnROAD Mainline - Interstate 94 | 1267277 | 636
22-D-2016 | 22 | Driving | Flexible | 06/26/2018 | Aggregate |  | 11:49:03 | 123750 | Clay | Rutting | Outside | 0.007 | 0 | 0.0003 | 0 | -9.458 | 0 |  | 09/28/2016 |  | MnROAD Mainline - Interstate 94 | 1267277 | 636
22-D-2016 | 22 | Driving | Flexible | 06/26/2018 | Aggregate |  | 11:49:37 | 123700 | Clay | Rutting | Inside | 0.0857 | 0 | 0.0147 | 0 | -3.9997 | 0 |  | 09/28/2016 |  | MnROAD Mainline - Interstate 94 | 1267277 | 636
22-D-2016 | 22 | Driving | Flexible | 06/26/2018 | Aggregate |  | 11:49:37 | 123700 | Clay | Rutting | Outside | 0.0036 | 0 | 0.0001 | 0 | -9.6455 | 0 |  | 09/28/2016 |  | MnROAD Mainline - Interstate 94 | 1267277 | 636
22-D-2016 | 22 | Driving | Flexible | 06/26/2018 | Aggregate |  | 11:50:22 | 123650 | Clay | Rutting | Inside | 0.1142 | 0 | 0.0134 | 0 | -3.8538 | 0 |  | 09/28/2016 |  | MnROAD Mainline - Interstate 94 | 1267277 | 636
22-D-2016 | 22 | Driving | Flexible | 06/26/2018 | Aggregate |  | 11:50:22 | 123650 | Clay | Rutting | Outside | 0.0123 | 0 | 0.0006 | 0 | -8.5205 | 0 |  | 09/28/2016 |  | MnROAD Mainline - Interstate 94 | 1267277 | 636
22-D-2016 | 22 | Driving | Flexible | 06/26/2018 | Aggregate |  | 11:50:58 | 123600 | Clay | Rutting | Inside | 0.059 | 0 | 0.0066 | 0 | -3.2705 | 0 |  | 09/28/2016 |  | MnROAD Mainline - Interstate 94 | 1267277 | 636
22-D-2016 | 22 | Driving | Flexible | 06/26/2018 | Aggregate |  | 11:50:58 | 123600 | Clay | Rutting | Outside | 0.0052 | 0 | 0.0001 | 0 | -9.4372 | 0 |  | 09/28/2016 |  | MnROAD Mainline - Interstate 94 | 1267277 | 636
22-D-2016 | 22 | Driving | Flexible | 06/26/2018 | Aggregate |  | 11:51:37 | 123550 | Clay | Rutting | Inside | 0.1195 | 0 | 0.0083 | 0 | -4.3955 | 0 |  | 09/28/2016 |  | MnROAD Mainline - Interstate 94 | 1267277 | 636
22-D-2016 | 22 | Driving | Flexible | 06/26/2018 | Aggregate |  | 11:51:37 | 123550 | Clay | Rutting | Outside | 0.0901 | 0 | 0.0031 | 0 | -11.6455 | 0 |  | 09/28/2016 |  | MnROAD Mainline - Interstate 94 | 1267277 | 636
22-D-2016 | 22 | Driving | Flexible | 06/26/2018 | Aggregate |  | 11:52:27 | 123500 | Clay | Rutting | Inside | 0.0926 | 0 | 0.055 | 0 | -4.5205 | 0 |  | 09/28/2016 |  | MnROAD Mainline - Interstate 94 | 1267277 | 636
22-D-2016 | 22 | Driving | Flexible | 06/26/2018 | Aggregate |  | 11:43:43 | 123950 | Clay | Rutting | Outside | 0.0309 | 0 | 0.0038 | 0 | -8.6872 | 0 |  | 09/28/2016 |  | MnROAD Mainline - Interstate 94 | 1267277 | 636
22-P-2016 | 22 | Passing | Flexible | 06/26/2018 | Aggregate |  | 11:59:01 | 123900 | Clay | Rutting | Outside | 0.1113 | 0 | 0.0181 | 0 | 9.4997 | 0 |  | 09/28/2016 |  | MnROAD Mainline - Interstate 94 | 220920 | 636
22-P-2016 | 22 | Passing | Flexible | 06/26/2018 | Aggregate |  | 11:59:56 | 123950 | Clay | Rutting | Inside | 0.0511 | 0 | 0.0007 | 0 | 2.833 | 0 |  | 09/28/2016 |  | MnROAD Mainline - Interstate 94 | 220920 | 636
22-P-2016 | 22 | Passing | Flexible | 06/26/2018 | Aggregate |  | 11:59:56 | 123950 | Clay | Rutting | Outside | 0.1011 | 0.0007 | 0.0018 | 0 | 10.1247 | 12.083 |  | 09/28/2016 |  | MnROAD Mainline - Interstate 94 | 220920 | 636
22-P-2016 | 22 | Passing | Flexible | 06/26/2018 | Aggregate |  | 11:53:23 | 123500 | Clay | Rutting | Inside | 0.082 | 0 | 0.0234 | 0 | 3.1663 | 0 |  | 09/28/2016 |  | MnROAD Mainline - Interstate 94 | 220920 | 636
22-P-2016 | 22 | Passing | Flexible | 06/26/2018 | Aggregate |  | 11:53:23 | 123500 | Clay | Rutting | Outside | 0.044 | 0 | 0.0091 | 0 | 10.4163 | 0 |  | 09/28/2016 |  | MnROAD Mainline - Interstate 94 | 220920 | 636
22-P-2016 | 22 | Passing | Flexible | 06/26/2018 | Aggregate |  | 11:54:12 | 123550 | Clay | Rutting | Inside | 0.0707 | 0 | 0.0019 | 0 | 3.6247 | 0 |  | 09/28/2016 |  | MnROAD Mainline - Interstate 94 | 220920 | 636
22-P-2016 | 22 | Passing | Flexible | 06/26/2018 | Aggregate |  | 11:54:12 | 123550 | Clay | Rutting | Outside | 0.0347 | 0 | 0.0007 | 0 | 9.708 | 0 |  | 09/28/2016 |  | MnROAD Mainline - Interstate 94 | 220920 | 636
22-P-2016 | 22 | Passing | Flexible | 06/26/2018 | Aggregate |  | 11:54:51 | 123600 | Clay | Rutting | Inside | 0.0421 | 0 | 0.0045 | 0 | 3.2497 | 0 |  | 09/28/2016 |  | MnROAD Mainline - Interstate 94 | 220920 | 636
22-P-2016 | 22 | Passing | Flexible | 06/26/2018 | Aggregate |  | 11:54:51 | 123600 | Clay | Rutting | Outside | 0.0409 | 0 | 0.0086 | 0 | 10.833 | 0 |  | 09/28/2016 |  | MnROAD Mainline - Interstate 94 | 220920 | 636
22-P-2003 | 22 | Passing | Flexible | 10/25/2006 | Aggregate |  | 12:36:47 | 123700 | Clay | Rutting | Outside | 0.1857 | 0 | 0.0275 | 0 | 9.7705 | 0 |  | 08/18/2003 | 06/15/2008 | MnROAD Mainline - Interstate 94 | 571393 | 1164
22-P-2003 | 22 | Passing | Flexible | 10/25/2006 | Aggregate |  | 12:37:28 | 123750 | Clay | Rutting | Inside | 0.1373 | 0 | 0.0016 | 0 | 4.1455 | 0 |  | 08/18/2003 | 06/15/2008 | MnROAD Mainline - Interstate 94 | 571393 | 1164
22-P-2003 | 22 | Passing | Flexible | 10/25/2006 | Aggregate |  | 12:37:28 | 123750 | Clay | Rutting | Outside | 0.1946 | 0.0277 | 0.0031 | 0 | 9.833 | 11.2288 |  | 08/18/2003 | 06/15/2008 | MnROAD Mainline - Interstate 94 | 571393 | 1164
22-P-2003 | 22 | Passing | Flexible | 10/25/2006 | Aggregate |  | 12:38:12 | 123800 | Clay | Rutting | Inside | 0.1129 | 0 | 0.0092 | 0 | 4.2705 | 0 |  | 08/18/2003 | 06/15/2008 | MnROAD Mainline - Interstate 94 | 571393 | 1164
22-P-2003 | 22 | Passing | Flexible | 10/25/2006 | Aggregate |  | 12:38:12 | 123800 | Clay | Rutting | Outside | 0.1459 | 0 | 0.0131 | 0 | 9.333 | 0 |  | 08/18/2003 | 06/15/2008 | MnROAD Mainline - Interstate 94 | 571393 | 1164
22-P-2003 | 22 | Passing | Flexible | 10/25/2006 | Aggregate |  | 12:38:59 | 123850 | Clay | Rutting | Inside | 0.1603 | 0.0028 | 0.005 | 0 | 4.1455 | 5.3122 |  | 08/18/2003 | 06/15/2008 | MnROAD Mainline - Interstate 94 | 571393 | 1164
22-P-2003 | 22 | Passing | Flexible | 10/25/2006 | Aggregate |  | 12:38:59 | 123850 | Clay | Rutting | Outside | 0.1989 | 0.012 | 0.008 | 0 | 9.3122 | 11.2705 |  | 08/18/2003 | 06/15/2008 | MnROAD Mainline - Interstate 94 | 571393 | 1164
22-P-2003 | 22 | Passing | Flexible | 10/25/2006 | Aggregate |  | 12:39:47 | 123900 | Clay | Rutting | Inside | 0.1512 | 0 | 0.0252 | 0 | 4.5205 | 0 |  | 08/18/2003 | 06/15/2008 | MnROAD Mainline - Interstate 94 | 571393 | 1164
22-P-2003 | 22 | Passing | Flexible | 10/25/2006 | Aggregate |  | 12:39:47 | 123900 | Clay | Rutting | Outside | 0.1204 | 0 | 0.0158 | 0 | 9.5413 | 0 |  | 08/18/2003 | 06/15/2008 | MnROAD Mainline - Interstate 94 | 571393 | 1164
22-P-2003 | 22 | Passing | Flexible | 10/25/2006 | Aggregate |  | 12:40:49 | 123950 | Clay | Rutting | Inside | 0.133 | 0 | 0.0364 | 0 | 4.0413 | 0 |  | 08/18/2003 | 06/15/2008 | MnROAD Mainline - Interstate 94 | 571393 | 1164
22-P-2003 | 22 | Passing | Flexible | 10/25/2006 | Aggregate |  | 12:33:39 | 123500 | Clay | Rutting | Outside | 0.243 | 0 | 0.045 | 0 | 9.6247 | 0 |  | 08/18/2003 | 06/15/2008 | MnROAD Mainline - Interstate 94 | 571393 | 1164
22-D-2003 | 22 | Driving | Flexible | 05/15/2007 | Aggregate |  | 9:55:57 | 123650 | Clay | Rutting | Inside | 0.4037 | 0 | 0.0342 | 0 | -3.6038 | 0 |  | 08/18/2003 | 06/15/2008 | MnROAD Mainline - Interstate 94 | 2362059 | 1366
22-D-2003 | 22 | Driving | Flexible | 05/15/2007 | Aggregate |  | 9:55:57 | 123650 | Clay | Rutting | Outside | 0.4839 | 0.0855 | 0.0339 | 0.0023 | -9.7705 | -10.5622 |  | 08/18/2003 | 06/15/2008 | MnROAD Mainline - Interstate 94 | 2362059 | 1366
22-D-2003 | 22 | Driving | Flexible | 05/15/2007 | Aggregate |  | 9:56:33 | 123600 | Clay | Rutting | Inside | 0.3769 | 0 | 0.0789 | 0 | -3.4788 | 0 |  | 08/18/2003 | 06/15/2008 | MnROAD Mainline - Interstate 94 | 2362059 | 1366
22-D-2003 | 22 | Driving | Flexible | 05/15/2007 | Aggregate |  | 9:56:33 | 123600 | Clay | Rutting | Outside | 0.4202 | 0.1494 | 0.0718 | 0.0129 | -9.5413 | -10.458 |  | 08/18/2003 | 06/15/2008 | MnROAD Mainline - Interstate 94 | 2362059 | 1366
22-D-2003 | 22 | Driving | Flexible | 05/15/2007 | Aggregate |  | 9:57:24 | 123550 | Clay | Rutting | Inside | 0.3436 | 0.0895 | 0.0725 | 0.0053 | -3.5413 | -4.7497 |  | 08/18/2003 | 06/15/2008 | MnROAD Mainline - Interstate 94 | 2362059 | 1366
22-D-2003 | 22 | Driving | Flexible | 05/15/2007 | Aggregate |  | 9:57:24 | 123550 | Clay | Rutting | Outside | 0.3436 | 0.0527 | 0.0576 | 0.0031 | -9.7913 | -10.8122 |  | 08/18/2003 | 06/15/2008 | MnROAD Mainline - Interstate 94 | 2362059 | 1366
22-D-2003 | 22 | Driving | Flexible | 05/15/2007 | Aggregate |  | 9:58:05 | 123500 | Clay | Rutting | Inside | 0.4592 | 0.2676 | 0.0268 | 0.005 | -4.5413 | -4.5413 |  | 08/18/2003 | 06/15/2008 | MnROAD Mainline - Interstate 94 | 2362059 | 1366
22-D-2003 | 22 | Driving | Flexible | 05/15/2007 | Aggregate |  | 9:58:05 | 123500 | Clay | Rutting | Outside | 0.3084 | 0.0218 | 0.0141 | 0.0003 | -9.333 | -10.4788 |  | 08/18/2003 | 06/15/2008 | MnROAD Mainline - Interstate 94 | 2362059 | 1366
22-D-2003 | 22 | Driving | Flexible | 05/15/2007 | Aggregate |  | 9:51:43 | 123950 | Clay | Rutting | Inside | 0.2454 | 0 | 0.0041 | 0 | -3.7705 | 0 |  | 08/18/2003 | 06/15/2008 | MnROAD Mainline - Interstate 94 | 2362059 | 1366
22-D-2003 | 22 | Driving | Flexible | 05/15/2007 | Aggregate |  | 9:51:44 | 123950 | Clay | Rutting | Outside | 0.3856 | 0.0875 | 0.0056 | 0.0004 | -9.6872 | -10.1872 |  | 08/18/2003 | 06/15/2008 | MnROAD Mainline - Interstate 94 | 2362059 | 1366
22-D-2003 | 22 | Driving | Flexible | 05/15/2007 | Aggregate |  | 9:52:33 | 123900 | Clay | Rutting | Inside | 0.3147 | 0.0028 | 0.0486 | 0 | -3.7497 | -4.0205 |  | 08/18/2003 | 06/15/2008 | MnROAD Mainline - Interstate 94 | 2362059 | 1366
22-D-2003 | 22 | Driving | Flexible | 05/15/2007 | Aggregate |  | 9:52:33 | 123900 | Clay | Rutting | Outside | 0.3461 | 0.0461 | 0.0496 | 0.0015 | -9.4163 | -10.1663 |  | 08/18/2003 | 06/15/2008 | MnROAD Mainline - Interstate 94 | 2362059 | 1366
22-D-2003 | 22 | Driving | Flexible | 05/15/2007 | Aggregate |  | 9:53:17 | 123850 | Clay | Rutting | Inside | 0.3172 | 0 | 0.0364 | 0 | -3.8747 | 0 |  | 08/18/2003 | 06/15/2008 | MnROAD Mainline - Interstate 94 | 2362059 | 1366
22-D-2003 | 22 | Driving | Flexible | 05/15/2007 | Aggregate |  | 9:53:17 | 123850 | Clay | Rutting | Outside | 0.4115 | 0.1029 | 0.0435 | 0.0053 | -9.7705 | -10.5413 |  | 08/18/2003 | 06/15/2008 | MnROAD Mainline - Interstate 94 | 2362059 | 1366
22-D-2003 | 22 | Driving | Flexible | 05/15/2007 | Aggregate |  | 9:53:54 | 123800 | Clay | Rutting | Inside | 0.3001 | 0 | 0.0061 | 0 | -3.5205 | 0 |  | 08/18/2003 | 06/15/2008 | MnROAD Mainline - Interstate 94 | 2362059 | 1366
22-D-2003 | 22 | Driving | Flexible | 05/15/2007 | Aggregate |  | 9:53:54 | 123800 | Clay | Rutting | Outside | 0.3739 | 0.0061 | 0.006 | 0 | -9.4788 | -10.5622 |  | 08/18/2003 | 06/15/2008 | MnROAD Mainline - Interstate 94 | 2362059 | 1366
22-D-2003 | 22 | Driving | Flexible | 05/15/2007 | Aggregate |  | 9:54:35 | 123750 | Clay | Rutting | Inside | 0.3537 | 0 | 0.0363 | 0 | -3.6038 | 0 |  | 08/18/2003 | 06/15/2008 | MnROAD Mainline - Interstate 94 | 2362059 | 1366
22-D-2003 | 22 | Driving | Flexible | 05/15/2007 | Aggregate |  | 9:54:35 | 123750 | Clay | Rutting | Outside | 0.3399 | 0.0364 | 0.0299 | 0.0008 | -9.5413 | -10.4372 |  | 08/18/2003 | 06/15/2008 | MnROAD Mainline - Interstate 94 | 2362059 | 1366
22-D-2003 | 22 | Driving | Flexible | 05/15/2007 | Aggregate |  | 9:55:22 | 123700 | Clay | Rutting | Inside | 0.2897 | 0 | 0.0101 | 0 | -3.8747 | 0 |  | 08/18/2003 | 06/15/2008 | MnROAD Mainline - Interstate 94 | 2362059 | 1366
22-D-2003 | 22 | Driving | Flexible | 05/15/2007 | Aggregate |  | 9:55:22 | 123700 | Clay | Rutting | Outside | 0.3421 | 0.0461 | 0.0092 | 0.0004 | -9.4997 | -11.0622 |  | 08/18/2003 | 06/15/2008 | MnROAD Mainline - Interstate 94 | 2362059 | 1366
22-P-2003 | 22 | Passing | Flexible | 05/15/2007 | Aggregate |  | 9:59:26 | 123500 | Clay | Rutting | Inside | 0.3347 | 0.0735 | 0.0099 | 0.0004 | 4.8955 | 4.9788 |  | 08/18/2003 | 06/15/2008 | MnROAD Mainline - Interstate 94 | 671115 | 1366
22-P-2003 | 22 | Passing | Flexible | 05/15/2007 | Aggregate |  | 10:03:36 | 123800 | Clay | Rutting | Outside | 0.1413 | 0 | 0.0088 | 0 | 9.5413 | 0 |  | 08/18/2003 | 06/15/2008 | MnROAD Mainline - Interstate 94 | 671115 | 1366
22-P-2003 | 22 | Passing | Flexible | 05/15/2007 | Aggregate |  | 10:00:06 | 123550 | Clay | Rutting | Inside | 0.1231 | 0 | 0.0075 | 0 | 4.2288 | 0 |  | 08/18/2003 | 06/15/2008 | MnROAD Mainline - Interstate 94 | 671115 | 1366
22-P-2003 | 22 | Passing | Flexible | 05/15/2007 | Aggregate |  | 10:00:06 | 123550 | Clay | Rutting | Outside | 0.1005 | 0 | 0.0052 | 0 | 9.1247 | 0 |  | 08/18/2003 | 06/15/2008 | MnROAD Mainline - Interstate 94 | 671115 | 1366
22-P-2003 | 22 | Passing | Flexible | 05/15/2007 | Aggregate |  | 10:00:58 | 123600 | Clay | Rutting | Inside | 0.1795 | 0 | 0.0038 | 0 | 3.8955 | 0 |  | 08/18/2003 | 06/15/2008 | MnROAD Mainline - Interstate 94 | 671115 | 1366
22-P-2003 | 22 | Passing | Flexible | 05/15/2007 | Aggregate |  | 10:00:58 | 123600 | Clay | Rutting | Outside | 0.2421 | 0.0365 | 0.0071 | 0.0001 | 9.5205 | 11.3122 |  | 08/18/2003 | 06/15/2008 | MnROAD Mainline - Interstate 94 | 671115 | 1366
22-P-2003 | 22 | Passing | Flexible | 05/15/2007 | Aggregate |  | 10:01:47 | 123650 | Clay | Rutting | Inside | 0.1208 | 0 | 0.0074 | 0 | 4.2705 | 0 |  | 08/18/2003 | 06/15/2008 | MnROAD Mainline - Interstate 94 | 671115 | 1366
22-P-2003 | 22 | Passing | Flexible | 05/15/2007 | Aggregate |  | 10:01:47 | 123650 | Clay | Rutting | Outside | 0.2304 | 0.0251 | 0.0167 | 0.0002 | 9.4372 | 11.333 |  | 08/18/2003 | 06/15/2008 | MnROAD Mainline - Interstate 94 | 671115 | 1366
22-P-2003 | 22 | Passing | Flexible | 05/15/2007 | Aggregate |  | 9:59:26 | 123500 | Clay | Rutting | Outside | 0.2252 | 0 | 0.0087 | 0 | 9.4788 | 0 |  | 08/18/2003 | 06/15/2008 | MnROAD Mainline - Interstate 94 | 671115 | 1366
22-P-2003 | 22 | Passing | Flexible | 05/15/2007 | Aggregate |  | 10:03:36 | 123800 | Clay | Rutting | Inside | 0.1175 | 0 | 0.0075 | 0 | 4.2705 | 0 |  | 08/18/2003 | 06/15/2008 | MnROAD Mainline - Interstate 94 | 671115 | 1366
22-P-2003 | 22 | Passing | Flexible | 05/15/2007 | Aggregate |  | 10:02:58 | 123750 | Clay | Rutting | Outside | 0.1359 | 0 | 0.0119 | 0 | 9.708 | 0 |  | 08/18/2003 | 06/15/2008 | MnROAD Mainline - Interstate 94 | 671115 | 1366
22-P-2003 | 22 | Passing | Flexible | 05/15/2007 | Aggregate |  | 10:02:58 | 123750 | Clay | Rutting | Inside | 0.1384 | 0 | 0.0108 | 0 | 4.2497 | 0 |  | 08/18/2003 | 06/15/2008 | MnROAD Mainline - Interstate 94 | 671115 | 1366
22-P-2003 | 22 | Passing | Flexible | 05/15/2007 | Aggregate |  | 10:02:21 | 123700 | Clay | Rutting | Outside | 0.1845 | 0.0009 | 0.0152 | 0 | 9.7288 | 11.2705 |  | 08/18/2003 | 06/15/2008 | MnROAD Mainline - Interstate 94 | 671115 | 1366
22-P-2003 | 22 | Passing | Flexible | 05/15/2007 | Aggregate |  | 10:02:21 | 123700 | Clay | Rutting | Inside | 0.1222 | 0 | 0.0095 | 0 | 4.208 | 0 |  | 08/18/2003 | 06/15/2008 | MnROAD Mainline - Interstate 94 | 671115 | 1366
22-P-2003 | 22 | Passing | Flexible | 05/15/2007 | Aggregate |  | 10:05:55 | 123950 | Clay | Rutting | Outside | 0.0554 | 0 | 0.0106 | 0 | 8.9788 | 0 |  | 08/18/2003 | 06/15/2008 | MnROAD Mainline - Interstate 94 | 671115 | 1366
22-P-2003 | 22 | Passing | Flexible | 05/15/2007 | Aggregate |  | 10:05:55 | 123950 | Clay | Rutting | Inside | 0.115 | 0 | 0.0307 | 0 | 4.2288 | 0 |  | 08/18/2003 | 06/15/2008 | MnROAD Mainline - Interstate 94 | 671115 | 1366
22-P-2003 | 22 | Passing | Flexible | 05/15/2007 | Aggregate |  | 10:05:08 | 123900 | Clay | Rutting | Outside | 0.1421 | 0 | 0.0043 | 0 | 9.5205 | 0 |  | 08/18/2003 | 06/15/2008 | MnROAD Mainline - Interstate 94 | 671115 | 1366
22-P-2003 | 22 | Passing | Flexible | 05/15/2007 | Aggregate |  | 10:05:08 | 123900 | Clay | Rutting | Inside | 0.1582 | 0 | 0.0065 | 0 | 4.3122 | 0 |  | 08/18/2003 | 06/15/2008 | MnROAD Mainline - Interstate 94 | 671115 | 1366
22-P-2003 | 22 | Passing | Flexible | 05/15/2007 | Aggregate |  | 10:04:13 | 123850 | Clay | Rutting | Outside | 0.207 | 0.002 | 0.0294 | 0 | 9.3122 | 11.2705 |  | 08/18/2003 | 06/15/2008 | MnROAD Mainline - Interstate 94 | 671115 | 1366
22-P-2003 | 22 | Passing | Flexible | 05/15/2007 | Aggregate |  | 10:04:13 | 123850 | Clay | Rutting | Inside | 0.1623 | 0 | 0.0194 | 0 | 4.083 | 0 |  | 08/18/2003 | 06/15/2008 | MnROAD Mainline - Interstate 94 | 671115 | 1366
22-D-2003 | 22 | Driving | Flexible | 10/17/2007 | Aggregate |  | 13:13:59 | 123950 | Clay | Rutting | Outside | 0.2984 | 0.7783 | 0.0038 | 0.0108 | -9.6247 | -6.7913 |  | 08/18/2003 | 06/15/2008 | MnROAD Mainline - Interstate 94 | 2667936 | 1521
22-D-2003 | 22 | Driving | Flexible | 10/17/2007 | Aggregate |  | 13:27:44 | 123550 | Clay | Rutting | Outside | 0.3698 | 0.094 | 0.0296 | 0.003 | -9.7288 | -10.7497 |  | 08/18/2003 | 06/15/2008 | MnROAD Mainline - Interstate 94 | 2667936 | 1521
22-D-2003 | 22 | Driving | Flexible | 10/17/2007 | Aggregate |  | 13:29:04 | 123500 | Clay | Rutting | Inside | 0.4834 | 0.2629 | 0.0135 | 0.0034 | -3.9997 | -4.1663 |  | 08/18/2003 | 06/15/2008 | MnROAD Mainline - Interstate 94 | 2667936 | 1521
22-D-2003 | 22 | Driving | Flexible | 10/17/2007 | Aggregate |  | 13:29:04 | 123500 | Clay | Rutting | Outside | 0.3508 | 0.1051 | 0.0085 | 0.0013 | -9.4997 | -10.2288 |  | 08/18/2003 | 06/15/2008 | MnROAD Mainline - Interstate 94 | 2667936 | 1521
22-D-2003 | 22 | Driving | Flexible | 10/17/2007 | Aggregate |  | 13:21:36 | 123750 | Clay | Rutting | Outside | 0.3797 | 0.1692 | 0.0269 | 0.0073 | -9.958 | -10.3747 |  | 08/18/2003 | 06/15/2008 | MnROAD Mainline - Interstate 94 | 2667936 | 1521
22-D-2003 | 22 | Driving | Flexible | 10/17/2007 | Aggregate |  | 13:21:36 | 123750 | Clay | Rutting | Inside | 0.3578 | 0.0987 | 0.0284 | 0.0026 | -3.6038 | -4.5622 |  | 08/18/2003 | 06/15/2008 | MnROAD Mainline - Interstate 94 | 2667936 | 1521
22-D-2003 | 22 | Driving | Flexible | 10/17/2007 | Aggregate |  | 13:20:07 | 123800 | Clay | Rutting | Outside | 0.3583 | 0.1164 | 0.0104 | 0.0021 | -9.4997 | -10.5622 |  | 08/18/2003 | 06/15/2008 | MnROAD Mainline - Interstate 94 | 2667936 | 1521
22-D-2003 | 22 | Driving | Flexible | 10/17/2007 | Aggregate |  | 13:20:07 | 123800 | Clay | Rutting | Inside | 0.2989 | 0 | 0.0107 | 0 | -3.8747 | 0 |  | 08/18/2003 | 06/15/2008 | MnROAD Mainline - Interstate 94 | 2667936 | 1521
22-D-2003 | 22 | Driving | Flexible | 10/17/2007 | Aggregate |  | 13:18:49 | 123850 | Clay | Rutting | Outside | 0.4181 | 0.188 | 0.015 | 0.0043 | -9.7497 | -10.2913 |  | 08/18/2003 | 06/15/2008 | MnROAD Mainline - Interstate 94 | 2667936 | 1521
22-D-2003 | 22 | Driving | Flexible | 10/17/2007 | Aggregate |  | 13:18:49 | 123850 | Clay | Rutting | Inside | 0.3097 | 0.0311 | 0.0118 | 0.0003 | -3.8538 | -4.4372 |  | 08/18/2003 | 06/15/2008 | MnROAD Mainline - Interstate 94 | 2667936 | 1521
22-D-2003 | 22 | Driving | Flexible | 10/17/2007 | Aggregate |  | 13:16:09 | 123900 | Clay | Rutting | Outside | 0.3994 | 0.1516 | 0.0049 | 0.001 | -9.8122 | -10.0622 |  | 08/18/2003 | 06/15/2008 | MnROAD Mainline - Interstate 94 | 2667936 | 1521
22-D-2003 | 22 | Driving | Flexible | 10/17/2007 | Aggregate |  | 13:16:09 | 123900 | Clay | Rutting | Inside | 0.3113 | 0.1348 | 0.0038 | 0.0008 | -3.5622 | -3.9372 |  | 08/18/2003 | 06/15/2008 | MnROAD Mainline - Interstate 94 | 2667936 | 1521
22-D-2003 | 22 | Driving | Flexible | 10/17/2007 | Aggregate |  | 13:27:44 | 123550 | Clay | Rutting | Inside | 0.367 | 0 | 0.0374 | 0 | -3.4372 | 0 |  | 08/18/2003 | 06/15/2008 | MnROAD Mainline - Interstate 94 | 2667936 | 1521
22-D-2003 | 22 | Driving | Flexible | 10/17/2007 | Aggregate |  | 13:13:59 | 123950 | Clay | Rutting | Inside | 0.5181 | 0.9898 | 0.006 | 0.0139 | -2.4788 | -2.2288 |  | 08/18/2003 | 06/15/2008 | MnROAD Mainline - Interstate 94 | 2667936 | 1521
22-D-2003 | 22 | Driving | Flexible | 10/17/2007 | Aggregate |  | 13:26:34 | 123600 | Clay | Rutting | Outside | 0.446 | 0.1859 | 0.0494 | 0.0102 | -9.9372 | -10.3747 |  | 08/18/2003 | 06/15/2008 | MnROAD Mainline - Interstate 94 | 2667936 | 1521
22-D-2003 | 22 | Driving | Flexible | 10/17/2007 | Aggregate |  | 13:26:34 | 123600 | Clay | Rutting | Inside | 0.3941 | 0.0009 | 0.0483 | 0 | -3.2705 | -4.5413 |  | 08/18/2003 | 06/15/2008 | MnROAD Mainline - Interstate 94 | 2667936 | 1521
22-D-2003 | 22 | Driving | Flexible | 10/17/2007 | Aggregate |  | 13:24:29 | 123650 | Clay | Rutting | Outside | 0.5495 | 0.1515 | 0.0498 | 0.0066 | -9.6038 | -10.4997 |  | 08/18/2003 | 06/15/2008 | MnROAD Mainline - Interstate 94 | 2667936 | 1521
22-D-2003 | 22 | Driving | Flexible | 10/17/2007 | Aggregate |  | 13:24:29 | 123650 | Clay | Rutting | Inside | 0.4316 | 0 | 0.0442 | 0 | -3.4372 | 0 |  | 08/18/2003 | 06/15/2008 | MnROAD Mainline - Interstate 94 | 2667936 | 1521
22-D-2003 | 22 | Driving | Flexible | 10/17/2007 | Aggregate |  | 13:23:02 | 123700 | Clay | Rutting | Outside | 0.4007 | 0.1131 | 0.0025 | 0.0003 | -9.3747 | -10.6663 |  | 08/18/2003 | 06/15/2008 | MnROAD Mainline - Interstate 94 | 2667936 | 1521
22-D-2003 | 22 | Driving | Flexible | 10/17/2007 | Aggregate |  | 13:23:02 | 123700 | Clay | Rutting | Inside | 0.262 | 0 | 0.0017 | 0 | -3.7913 | 0 |  | 08/18/2003 | 06/15/2008 | MnROAD Mainline - Interstate 94 | 2667936 | 1521
22-P-2003 | 22 | Passing | Flexible | 10/17/2007 | Aggregate |  | 13:30:44 | 123500 | Clay | Rutting | Inside | 0.2893 | 0.0203 | 0.0407 | 0.0004 | 4.8955 | 5.0413 |  | 08/18/2003 | 06/15/2008 | MnROAD Mainline - Interstate 94 | 749966 | 1521
22-P-2003 | 22 | Passing | Flexible | 10/17/2007 | Aggregate |  | 13:36:27 | 123700 | Clay | Rutting | Inside | 0.1206 | 0.0174 | 0.0324 | 0.0008 | 4.2705 | 5.083 |  | 08/18/2003 | 06/15/2008 | MnROAD Mainline - Interstate 94 | 749966 | 1521
22-P-2003 | 22 | Passing | Flexible | 10/17/2007 | Aggregate |  | 13:32:03 | 123550 | Clay | Rutting | Inside | 0.1229 | 0 | 0.0576 | 0 | 4.1663 | 0 |  | 08/18/2003 | 06/15/2008 | MnROAD Mainline - Interstate 94 | 749966 | 1521
22-P-2003 | 22 | Passing | Flexible | 10/17/2007 | Aggregate |  | 13:32:03 | 123550 | Clay | Rutting | Outside | 0.1661 | 0 | 0.0855 | 0 | 9.1663 | 0 |  | 08/18/2003 | 06/15/2008 | MnROAD Mainline - Interstate 94 | 749966 | 1521
22-P-2003 | 22 | Passing | Flexible | 10/17/2007 | Aggregate |  | 13:33:21 | 123600 | Clay | Rutting | Inside | 0.1491 | 0 | 0.0259 | 0 | 4.0413 | 0 |  | 08/18/2003 | 06/15/2008 | MnROAD Mainline - Interstate 94 | 749966 | 1521
22-P-2003 | 22 | Passing | Flexible | 10/17/2007 | Aggregate |  | 13:33:21 | 123600 | Clay | Rutting | Outside | 0.2346 | 0.0153 | 0.0424 | 0.0003 | 9.3955 | 11.2288 |  | 08/18/2003 | 06/15/2008 | MnROAD Mainline - Interstate 94 | 749966 | 1521
22-P-2003 | 22 | Passing | Flexible | 10/17/2007 | Aggregate |  | 13:34:53 | 123650 | Clay | Rutting | Inside | 0.1448 | 0.0088 | 0.0061 | 0 | 4.1038 | 4.833 |  | 08/18/2003 | 06/15/2008 | MnROAD Mainline - Interstate 94 | 749966 | 1521
22-P-2003 | 22 | Passing | Flexible | 10/17/2007 | Aggregate |  | 13:34:53 | 123650 | Clay | Rutting | Outside | 0.3034 | 0.1211 | 0.0126 | 0.0027 | 9.7705 | 9.8538 |  | 08/18/2003 | 06/15/2008 | MnROAD Mainline - Interstate 94 | 749966 | 1521
22-P-2003 | 22 | Passing | Flexible | 10/17/2007 | Aggregate |  | 13:44:01 | 123950 | Clay | Rutting | Outside | 0.0672 | 0 | 0.0002 | 0 | 8.9997 | 0 |  | 08/18/2003 | 06/15/2008 | MnROAD Mainline - Interstate 94 | 749966 | 1521
22-P-2003 | 22 | Passing | Flexible | 10/17/2007 | Aggregate |  | 13:44:01 | 123950 | Clay | Rutting | Inside | 0.1285 | 0 | 0.0009 | 0 | 4.333 | 0 |  | 08/18/2003 | 06/15/2008 | MnROAD Mainline - Interstate 94 | 749966 | 1521
22-P-2003 | 22 | Passing | Flexible | 10/17/2007 | Aggregate |  | 13:42:45 | 123900 | Clay | Rutting | Outside | 0.1326 | 0 | 0.0011 | 0 | 9.4163 | 0 |  | 08/18/2003 | 06/15/2008 | MnROAD Mainline - Interstate 94 | 749966 | 1521
22-P-2003 | 22 | Passing | Flexible | 10/17/2007 | Aggregate |  | 13:42:45 | 123900 | Clay | Rutting | Inside | 0.1627 | 0 | 0.0022 | 0 | 4.4163 | 0 |  | 08/18/2003 | 06/15/2008 | MnROAD Mainline - Interstate 94 | 749966 | 1521
22-P-2003 | 22 | Passing | Flexible | 10/17/2007 | Aggregate |  | 13:41:08 | 123850 | Clay | Rutting | Outside | 0.2094 | 0.0147 | 0.0257 | 0.0001 | 9.2497 | 11.3122 |  | 08/18/2003 | 06/15/2008 | MnROAD Mainline - Interstate 94 | 749966 | 1521
22-P-2016 | 22 | Passing | Flexible | 06/26/2018 | Aggregate |  | 11:55:23 | 123650 | Clay | Rutting | Inside | 0.0355 | 0 | 0 | 0 | 4.3955 | 0 |  | 09/28/2016 |  | MnROAD Mainline - Interstate 94 | 220920 | 636
22-P-2016 | 22 | Passing | Flexible | 06/26/2018 | Aggregate |  | 11:55:23 | 123650 | Clay | Rutting | Outside | 0.0616 | 0 | 0 | 0 | 9.8538 | 0 |  | 09/28/2016 |  | MnROAD Mainline - Interstate 94 | 220920 | 636
22-P-2016 | 22 | Passing | Flexible | 06/26/2018 | Aggregate |  | 11:56:05 | 123700 | Clay | Rutting | Inside | 0.0557 | 0 | 0.0038 | 0 | 2.9788 | 0 |  | 09/28/2016 |  | MnROAD Mainline - Interstate 94 | 220920 | 636
22-P-2016 | 22 | Passing | Flexible | 06/26/2018 | Aggregate |  | 11:56:05 | 123700 | Clay | Rutting | Outside | 0.0523 | 0.0039 | 0.0045 | 0 | 10.4163 | 11.9997 |  | 09/28/2016 |  | MnROAD Mainline - Interstate 94 | 220920 | 636
22-P-2016 | 22 | Passing | Flexible | 06/26/2018 | Aggregate |  | 11:56:54 | 123750 | Clay | Rutting | Inside | 0.0598 | 0 | 0.0002 | 0 | 3.8538 | 0 |  | 09/28/2016 |  | MnROAD Mainline - Interstate 94 | 220920 | 636
22-P-2016 | 22 | Passing | Flexible | 06/26/2018 | Aggregate |  | 11:56:54 | 123750 | Clay | Rutting | Outside | 0.057 | 0 | 0.0002 | 0 | 10.7705 | 0 |  | 09/28/2016 |  | MnROAD Mainline - Interstate 94 | 220920 | 636
22-P-2016 | 22 | Passing | Flexible | 06/26/2018 | Aggregate |  | 11:57:46 | 123800 | Clay | Rutting | Inside | 0.0264 | 0 | 0.0017 | 0 | 4.7705 | 0 |  | 09/28/2016 |  | MnROAD Mainline - Interstate 94 | 220920 | 636
22-P-2016 | 22 | Passing | Flexible | 06/26/2018 | Aggregate |  | 11:57:46 | 123800 | Clay | Rutting | Outside | 0.0425 | 0 | 0.0028 | 0 | 10.2705 | 0 |  | 09/28/2016 |  | MnROAD Mainline - Interstate 94 | 220920 | 636
22-P-2016 | 22 | Passing | Flexible | 06/26/2018 | Aggregate |  | 11:58:22 | 123850 | Clay | Rutting | Inside | 0.0396 | 0 | 0.008 | 0 | 4.458 | 0 |  | 09/28/2016 |  | MnROAD Mainline - Interstate 94 | 220920 | 636
22-P-2016 | 22 | Passing | Flexible | 06/26/2018 | Aggregate |  | 11:58:22 | 123850 | Clay | Rutting | Outside | 0.0568 | 0 | 0.0168 | 0 | 9.6247 | 0 |  | 09/28/2016 |  | MnROAD Mainline - Interstate 94 | 220920 | 636
22-P-2016 | 22 | Passing | Flexible | 06/26/2018 | Aggregate |  | 11:59:01 | 123900 | Clay | Rutting | Inside | 0.0794 | 0 | 0.0112 | 0 | 3.9372 | 0 |  | 09/28/2016 |  | MnROAD Mainline - Interstate 94 | 220920 | 636
22-D-2016 | 22 | Driving | Flexible | 10/07/2018 | Aggregate |  | 9:38:14 | 123950 | Clay | Rutting | Inside | 0.0684 | 0 | 0.0162 | 0 | -3.8534 | 0 |  | 09/28/2016 |  | MnROAD Mainline - Interstate 94 | 1489907 | 739
22-D-2016 | 22 | Driving | Flexible | 10/07/2018 | Aggregate |  | 9:38:14 | 123950 | Clay | Rutting | Outside | 0.0253 | 0 | 0.0024 | 0 | -8.4784 | 0 |  | 09/28/2016 |  | MnROAD Mainline - Interstate 94 | 1489907 | 739
22-D-2016 | 22 | Driving | Flexible | 10/07/2018 | Aggregate |  | 9:43:49 | 123500 | Clay | Rutting | Outside | 0.0214 | 0 | 0.004 | 0 | -8.4159 | 0 |  | 09/28/2016 |  | MnROAD Mainline - Interstate 94 | 1489907 | 739
22-D-2016 | 22 | Driving | Flexible | 10/07/2018 | Aggregate |  | 9:43:49 | 123500 | Clay | Rutting | Inside | 0.1087 | 0 | 0.0563 | 0 | -3.3534 | 0 |  | 09/28/2016 |  | MnROAD Mainline - Interstate 94 | 1489907 | 739
22-D-2016 | 22 | Driving | Flexible | 10/07/2018 | Aggregate |  | 9:43:12 | 123550 | Clay | Rutting | Outside | 0.0994 | 0 | 0.0067 | 0 | -11.52 | 0 |  | 09/28/2016 |  | MnROAD Mainline - Interstate 94 | 1489907 | 739
22-D-2016 | 22 | Driving | Flexible | 10/07/2018 | Aggregate |  | 9:43:12 | 123550 | Clay | Rutting | Inside | 0.0704 | 0 | 0.0148 | 0 | -4.4575 | 0 |  | 09/28/2016 |  | MnROAD Mainline - Interstate 94 | 1489907 | 739
22-D-2016 | 22 | Driving | Flexible | 10/07/2018 | Aggregate |  | 9:42:35 | 123600 | Clay | Rutting | Outside | 0.0027 | 0 | 0 | 0 | -9.2909 | 0 |  | 09/28/2016 |  | MnROAD Mainline - Interstate 94 | 1489907 | 739
22-D-2016 | 22 | Driving | Flexible | 10/07/2018 | Aggregate |  | 9:42:35 | 123600 | Clay | Rutting | Inside | 0.0732 | 0.0008 | 0.0136 | 0 | -3.145 | -6.0825 |  | 09/28/2016 |  | MnROAD Mainline - Interstate 94 | 1489907 | 739
22-D-2016 | 22 | Driving | Flexible | 10/07/2018 | Aggregate |  | 9:41:59 | 123650 | Clay | Rutting | Outside | 0.0121 | 0 | 0.0006 | 0 | -8.4784 | 0 |  | 09/28/2016 |  | MnROAD Mainline - Interstate 94 | 1489907 | 739
22-D-2016 | 22 | Driving | Flexible | 10/07/2018 | Aggregate |  | 9:41:59 | 123650 | Clay | Rutting | Inside | 0.0924 | 0 | 0.0162 | 0 | -3.8117 | 0 |  | 09/28/2016 |  | MnROAD Mainline - Interstate 94 | 1489907 | 739
22-D-2016 | 22 | Driving | Flexible | 10/07/2018 | Aggregate |  | 9:41:04 | 123700 | Clay | Rutting | Outside | 0.0168 | 0 | 0.0012 | 0 | -8.5617 | 0 |  | 09/28/2016 |  | MnROAD Mainline - Interstate 94 | 1489907 | 739
22-D-2016 | 22 | Driving | Flexible | 10/07/2018 | Aggregate |  | 9:41:04 | 123700 | Clay | Rutting | Inside | 0.0751 | 0 | 0.0242 | 0 | -3.8742 | 0 |  | 09/28/2016 |  | MnROAD Mainline - Interstate 94 | 1489907 | 739
22-D-2016 | 22 | Driving | Flexible | 10/07/2018 | Aggregate |  | 9:40:30 | 123750 | Clay | Rutting | Outside | 0.0148 | 0 | 0.0017 | 0 | -9.1242 | 0 |  | 09/28/2016 |  | MnROAD Mainline - Interstate 94 | 1489907 | 739
22-D-2016 | 22 | Driving | Flexible | 10/07/2018 | Aggregate |  | 9:40:30 | 123750 | Clay | Rutting | Inside | 0.0945 | 0 | 0.0318 | 0 | -3.645 | 0 |  | 09/28/2016 |  | MnROAD Mainline - Interstate 94 | 1489907 | 739
22-D-2016 | 22 | Driving | Flexible | 10/07/2018 | Aggregate |  | 9:39:52 | 123800 | Clay | Rutting | Outside | 0.0235 | 0 | 0.0032 | 0 | -8.4159 | 0 |  | 09/28/2016 |  | MnROAD Mainline - Interstate 94 | 1489907 | 739
22-D-2016 | 22 | Driving | Flexible | 10/07/2018 | Aggregate |  | 9:39:52 | 123800 | Clay | Rutting | Inside | 0.0676 | 0 | 0.0127 | 0 | -3.5617 | 0 |  | 09/28/2016 |  | MnROAD Mainline - Interstate 94 | 1489907 | 739
22-D-2016 | 22 | Driving | Flexible | 10/07/2018 | Aggregate |  | 9:39:19 | 123850 | Clay | Rutting | Outside | 0.0242 | 0 | 0.001 | 0 | -8.8325 | 0 |  | 09/28/2016 |  | MnROAD Mainline - Interstate 94 | 1489907 | 739
22-D-2016 | 22 | Driving | Flexible | 10/07/2018 | Aggregate |  | 9:39:19 | 123850 | Clay | Rutting | Inside | 0.0705 | 0 | 0.0075 | 0 | -2.9159 | 0 |  | 09/28/2016 |  | MnROAD Mainline - Interstate 94 | 1489907 | 739
22-D-2016 | 22 | Driving | Flexible | 10/07/2018 | Aggregate |  | 9:38:45 | 123900 | Clay | Rutting | Outside | 0.0191 | 0 | 0.0022 | 0 | -8.3117 | 0 |  | 09/28/2016 |  | MnROAD Mainline - Interstate 94 | 1489907 | 739
22-D-2016 | 22 | Driving | Flexible | 10/07/2018 | Aggregate |  | 9:38:45 | 123900 | Clay | Rutting | Inside | 0.0746 | 0 | 0.0157 | 0 | -3.145 | 0 |  | 09/28/2016 |  | MnROAD Mainline - Interstate 94 | 1489907 | 739
22-P-2016 | 22 | Passing | Flexible | 10/07/2018 | Aggregate |  | 9:49:28 | 123850 | Clay | Rutting | Outside | 0.0589 | 0 | 0.0175 | 0 | 9.3117 | 0 |  | 09/28/2016 |  | MnROAD Mainline - Interstate 94 | 290470 | 739
22-P-2016 | 22 | Passing | Flexible | 10/07/2018 | Aggregate |  | 9:50:17 | 123900 | Clay | Rutting | Outside | 0.0928 | 0 | 0.0166 | 0 | 9.5825 | 0 |  | 09/28/2016 |  | MnROAD Mainline - Interstate 94 | 290470 | 739
22-P-2016 | 22 | Passing | Flexible | 10/07/2018 | Aggregate |  | 9:48:38 | 123800 | Clay | Rutting | Outside | 0.041 | 0 | 0.0008 | 0 | 9.7909 | 0 |  | 09/28/2016 |  | MnROAD Mainline - Interstate 94 | 290470 | 739
22-P-2016 | 22 | Passing | Flexible | 10/07/2018 | Aggregate |  | 9:48:38 | 123800 | Clay | Rutting | Inside | 0.0319 | 0 | 0.0006 | 0 | 4.5825 | 0 |  | 09/28/2016 |  | MnROAD Mainline - Interstate 94 | 290470 | 739
22-P-2016 | 22 | Passing | Flexible | 10/07/2018 | Aggregate |  | 9:48:00 | 123750 | Clay | Rutting | Outside | 0.0632 | 0 | 0.0285 | 0 | 9.3325 | 0 |  | 09/28/2016 |  | MnROAD Mainline - Interstate 94 | 290470 | 739
22-P-2016 | 22 | Passing | Flexible | 10/07/2018 | Aggregate |  | 9:48:00 | 123750 | Clay | Rutting | Inside | 0.0517 | 0 | 0.0158 | 0 | 3.9784 | 0 |  | 09/28/2016 |  | MnROAD Mainline - Interstate 94 | 290470 | 739
22-P-2016 | 22 | Passing | Flexible | 10/07/2018 | Aggregate |  | 9:47:02 | 123700 | Clay | Rutting | Outside | 0.0531 | 0 | 0.0015 | 0 | 9.6867 | 0 |  | 09/28/2016 |  | MnROAD Mainline - Interstate 94 | 290470 | 739
22-P-2016 | 22 | Passing | Flexible | 10/07/2018 | Aggregate |  | 9:47:02 | 123700 | Clay | Rutting | Inside | 0.0367 | 0 | 0.0009 | 0 | 3.3325 | 0 |  | 09/28/2016 |  | MnROAD Mainline - Interstate 94 | 290470 | 739
22-P-2016 | 22 | Passing | Flexible | 10/07/2018 | Aggregate |  | 9:46:26 | 123650 | Clay | Rutting | Outside | 0.06 | 0 | 0.002 | 0 | 9.645 | 0 |  | 09/28/2016 |  | MnROAD Mainline - Interstate 94 | 290470 | 739
22-P-2016 | 22 | Passing | Flexible | 10/07/2018 | Aggregate |  | 9:46:26 | 123650 | Clay | Rutting | Inside | 0.0425 | 0 | 0.0013 | 0 | 2.9784 | 0 |  | 09/28/2016 |  | MnROAD Mainline - Interstate 94 | 290470 | 739
22-P-2016 | 22 | Passing | Flexible | 10/07/2018 | Aggregate |  | 9:45:53 | 123600 | Clay | Rutting | Outside | 0.0511 | 0 | 0.006 | 0 | 7.77 | 0 |  | 09/28/2016 |  | MnROAD Mainline - Interstate 94 | 290470 | 739
22-P-2016 | 22 | Passing | Flexible | 10/07/2018 | Aggregate |  | 9:45:53 | 123600 | Clay | Rutting | Inside | 0.0408 | 0 | 0.0022 | 0 | 3.5825 | 0 |  | 09/28/2016 |  | MnROAD Mainline - Interstate 94 | 290470 | 739
22-P-2016 | 22 | Passing | Flexible | 10/07/2018 | Aggregate |  | 9:45:16 | 123550 | Clay | Rutting | Outside | 0.0176 | 0 | 0.0017 | 0 | 9.27 | 0 |  | 09/28/2016 |  | MnROAD Mainline - Interstate 94 | 290470 | 739
22-P-2016 | 22 | Passing | Flexible | 10/07/2018 | Aggregate |  | 9:45:16 | 123550 | Clay | Rutting | Inside | 0.0618 | 0.0006 | 0.0134 | 0 | 3.9575 | 5.4992 |  | 09/28/2016 |  | MnROAD Mainline - Interstate 94 | 290470 | 739
22-P-2016 | 22 | Passing | Flexible | 10/07/2018 | Aggregate |  | 9:44:31 | 123500 | Clay | Rutting | Outside | 0.0326 | 0 | 0.0044 | 0 | 10.145 | 0 |  | 09/28/2016 |  | MnROAD Mainline - Interstate 94 | 290470 | 739
22-P-2016 | 22 | Passing | Flexible | 10/07/2018 | Aggregate |  | 9:44:31 | 123500 | Clay | Rutting | Inside | 0.0803 | 0 | 0.0142 | 0 | 3.5825 | 0 |  | 09/28/2016 |  | MnROAD Mainline - Interstate 94 | 290470 | 739
22-P-2016 | 22 | Passing | Flexible | 10/07/2018 | Aggregate |  | 9:50:17 | 123900 | Clay | Rutting | Inside | 0.0521 | 0 | 0.008 | 0 | 3.8325 | 0 |  | 09/28/2016 |  | MnROAD Mainline - Interstate 94 | 290470 | 739
22-P-2016 | 22 | Passing | Flexible | 10/07/2018 | Aggregate |  | 9:49:28 | 123850 | Clay | Rutting | Inside | 0.0411 | 0 | 0.0073 | 0 | 4.8742 | 0 |  | 09/28/2016 |  | MnROAD Mainline - Interstate 94 | 290470 | 739
22-D-2016 | 22 | Driving | Flexible | 05/20/2019 | Aggregate |  | 10:16:10 | 123950 | Clay | Rutting | Inside | 0.0986 | 0.0001 | 0.0138 | 0 | -2.8117 | -6.3742 |  | 09/28/2016 |  | MnROAD Mainline - Interstate 94 | 1944150 | 964
22-D-2016 | 22 | Driving | Flexible | 05/20/2019 | Aggregate |  | 10:16:10 | 123950 | Clay | Rutting | Outside | 0.0416 | 0.0046 | 0.0038 | 0 | -9.9367 | -10.4992 |  | 09/28/2016 |  | MnROAD Mainline - Interstate 94 | 1944150 | 964
22-D-2016 | 22 | Driving | Flexible | 05/20/2019 | Aggregate |  | 10:22:42 | 123500 | Clay | Rutting | Outside | 0.0583 | 0.0176 | 0 | 0 | -9.4159 | -9.8742 |  | 09/28/2016 |  | MnROAD Mainline - Interstate 94 | 1944150 | 964
22-D-2016 | 22 | Driving | Flexible | 05/20/2019 | Aggregate |  | 10:22:42 | 123500 | Clay | Rutting | Inside | 0.0858 | 0 | 0.0001 | 0 | -4.1242 | 0 |  | 09/28/2016 |  | MnROAD Mainline - Interstate 94 | 1944150 | 964
22-D-2016 | 22 | Driving | Flexible | 05/20/2019 | Aggregate |  | 10:21:43 | 123550 | Clay | Rutting | Outside | 0.1332 | 0.1169 | 0.0178 | 0.0032 | -9.7284 | -9.7284 |  | 09/28/2016 |  | MnROAD Mainline - Interstate 94 | 1944150 | 964
22-D-2016 | 22 | Driving | Flexible | 05/20/2019 | Aggregate |  | 10:21:43 | 123550 | Clay | Rutting | Inside | 0.1066 | 0.0073 | 0.0254 | 0.0001 | -4.3534 | -6.4367 |  | 09/28/2016 |  | MnROAD Mainline - Interstate 94 | 1944150 | 964
22-D-2016 | 22 | Driving | Flexible | 05/20/2019 | Aggregate |  | 10:20:59 | 123600 | Clay | Rutting | Outside | 0.0397 | 0.0209 | 0.0018 | 0.0003 | -9.395 | -9.645 |  | 09/28/2016 |  | MnROAD Mainline - Interstate 94 | 1944150 | 964
22-D-2016 | 22 | Driving | Flexible | 05/20/2019 | Aggregate |  | 10:20:59 | 123600 | Clay | Rutting | Inside | 0.0997 | 0 | 0.0232 | 0 | -4.0409 | 0 |  | 09/28/2016 |  | MnROAD Mainline - Interstate 94 | 1944150 | 964
22-D-2016 | 22 | Driving | Flexible | 05/20/2019 | Aggregate |  | 10:20:01 | 123650 | Clay | Rutting | Outside | 0.0044 | 0 | 0 | 0 | -9.3534 | 0 |  | 09/28/2016 |  | MnROAD Mainline - Interstate 94 | 1944150 | 964
22-D-2016 | 22 | Driving | Flexible | 05/20/2019 | Aggregate |  | 10:20:01 | 123650 | Clay | Rutting | Inside | 0.1112 | 0.0305 | 0.0052 | 0.0001 | -4.2492 | -6.8534 |  | 09/28/2016 |  | MnROAD Mainline - Interstate 94 | 1944150 | 964
22-D-2016 | 22 | Driving | Flexible | 05/20/2019 | Aggregate |  | 10:19:19 | 123700 | Clay | Rutting | Outside | 0.0247 | 0.0185 | 0.0001 | 0 | -10.8325 | -10.8325 |  | 09/28/2016 |  | MnROAD Mainline - Interstate 94 | 1944150 | 964
22-D-2016 | 22 | Driving | Flexible | 05/20/2019 | Aggregate |  | 10:19:19 | 123700 | Clay | Rutting | Inside | 0.0791 | 0 | 0.0013 | 0 | -3.8117 | 0 |  | 09/28/2016 |  | MnROAD Mainline - Interstate 94 | 1944150 | 964
22-D-2016 | 22 | Driving | Flexible | 05/20/2019 | Aggregate |  | 10:18:44 | 123750 | Clay | Rutting | Outside | 0.0203 | 0 | 0.0016 | 0 | -8.395 | 0 |  | 09/28/2016 |  | MnROAD Mainline - Interstate 94 | 1944150 | 964
22-D-2016 | 22 | Driving | Flexible | 05/20/2019 | Aggregate |  | 10:18:44 | 123750 | Clay | Rutting | Inside | 0.0875 | 0 | 0.0209 | 0 | -3.5617 | 0 |  | 09/28/2016 |  | MnROAD Mainline - Interstate 94 | 1944150 | 964
22-D-2016 | 22 | Driving | Flexible | 05/20/2019 | Aggregate |  | 10:18:10 | 123800 | Clay | Rutting | Outside | 0.046 | 0 | 0.0003 | 0 | -8.5617 | 0 |  | 09/28/2016 |  | MnROAD Mainline - Interstate 94 | 1944150 | 964
22-D-2016 | 22 | Driving | Flexible | 05/20/2019 | Aggregate |  | 10:18:10 | 123800 | Clay | Rutting | Inside | 0.0842 | 0 | 0.001 | 0 | -3.2284 | 0 |  | 09/28/2016 |  | MnROAD Mainline - Interstate 94 | 1944150 | 964
22-D-2016 | 22 | Driving | Flexible | 05/20/2019 | Aggregate |  | 10:17:32 | 123850 | Clay | Rutting | Outside | 0.0261 | 0 | 0.0008 | 0 | -9.02 | 0 |  | 09/28/2016 |  | MnROAD Mainline - Interstate 94 | 1944150 | 964
22-D-2016 | 22 | Driving | Flexible | 05/20/2019 | Aggregate |  | 10:17:32 | 123850 | Clay | Rutting | Inside | 0.1385 | 0.0603 | 0.0064 | 0.0005 | -4.2492 | -4.3325 |  | 09/28/2016 |  | MnROAD Mainline - Interstate 94 | 1944150 | 964
22-D-2016 | 22 | Driving | Flexible | 05/20/2019 | Aggregate |  | 10:16:46 | 123900 | Clay | Rutting | Outside | 0.0461 | 0 | 0.0003 | 0 | -9.4784 | 0 |  | 09/28/2016 |  | MnROAD Mainline - Interstate 94 | 1944150 | 964
22-D-2016 | 22 | Driving | Flexible | 05/20/2019 | Aggregate |  | 10:16:46 | 123900 | Clay | Rutting | Inside | 0.0868 | 0 | 0.0014 | 0 | -3.7492 | 0 |  | 09/28/2016 |  | MnROAD Mainline - Interstate 94 | 1944150 | 964
22-P-2016 | 22 | Passing | Flexible | 05/20/2019 | Aggregate |  | 10:23:39 | 123500 | Clay | Rutting | Inside | 0.0875 | 0.0023 | 0.015 | 0 | 3.77 | 6.395 |  | 09/28/2016 |  | MnROAD Mainline - Interstate 94 | 417226 | 964
22-P-2016 | 22 | Passing | Flexible | 05/20/2019 | Aggregate |  | 10:30:34 | 123950 | Clay | Rutting | Outside | 0.1226 | 0.0444 | 0.0411 | 0.0005 | 10.9575 | 11.5617 |  | 09/28/2016 |  | MnROAD Mainline - Interstate 94 | 417226 | 964
22-P-2016 | 22 | Passing | Flexible | 05/20/2019 | Aggregate |  | 10:29:46 | 123900 | Clay | Rutting | Outside | 0.1356 | 0 | 0.0093 | 0 | 9.395 | 0 |  | 09/28/2016 |  | MnROAD Mainline - Interstate 94 | 417226 | 964
22-P-2016 | 22 | Passing | Flexible | 05/20/2019 | Aggregate |  | 10:29:46 | 123900 | Clay | Rutting | Inside | 0.0697 | 0 | 0.0042 | 0 | 3.5409 | 0 |  | 09/28/2016 |  | MnROAD Mainline - Interstate 94 | 417226 | 964
22-P-2016 | 22 | Passing | Flexible | 05/20/2019 | Aggregate |  | 10:29:04 | 123850 | Clay | Rutting | Outside | 0.0731 | 0 | 0.0158 | 0 | 9.3117 | 0 |  | 09/28/2016 |  | MnROAD Mainline - Interstate 94 | 417226 | 964
22-P-2016 | 22 | Passing | Flexible | 05/20/2019 | Aggregate |  | 10:29:04 | 123850 | Clay | Rutting | Inside | 0.0536 | 0.0005 | 0.0082 | 0 | 3.7075 | 6.27 |  | 09/28/2016 |  | MnROAD Mainline - Interstate 94 | 417226 | 964
22-P-2016 | 22 | Passing | Flexible | 05/20/2019 | Aggregate |  | 10:28:27 | 123800 | Clay | Rutting | Outside | 0.0774 | 0 | 0.0032 | 0 | 9.9367 | 0 |  | 09/28/2016 |  | MnROAD Mainline - Interstate 94 | 417226 | 964
22-P-2016 | 22 | Passing | Flexible | 05/20/2019 | Aggregate |  | 10:28:27 | 123800 | Clay | Rutting | Inside | 0.0885 | 0 | 0.002 | 0 | 4.2075 | 0 |  | 09/28/2016 |  | MnROAD Mainline - Interstate 94 | 417226 | 964
22-P-2016 | 22 | Passing | Flexible | 05/20/2019 | Aggregate |  | 10:27:14 | 123750 | Clay | Rutting | Outside | 0.0844 | 0 | 0.0081 | 0 | 9.7492 | 0 |  | 09/28/2016 |  | MnROAD Mainline - Interstate 94 | 417226 | 964
22-P-2016 | 22 | Passing | Flexible | 05/20/2019 | Aggregate |  | 10:27:14 | 123750 | Clay | Rutting | Inside | 0.0582 | 0 | 0.0041 | 0 | 4.145 | 0 |  | 09/28/2016 |  | MnROAD Mainline - Interstate 94 | 417226 | 964
22-P-2016 | 22 | Passing | Flexible | 05/20/2019 | Aggregate |  | 10:26:26 | 123700 | Clay | Rutting | Outside | 0.1975 | 0.149 | 0.0024 | 0.0004 | 10.1867 | 10.1867 |  | 09/28/2016 |  | MnROAD Mainline - Interstate 94 | 417226 | 964
22-P-2016 | 22 | Passing | Flexible | 05/20/2019 | Aggregate |  | 10:26:26 | 123700 | Clay | Rutting | Inside | 0.068 | 0.0515 | 0.0005 | 0.0001 | 2.9992 | 2.9992 |  | 09/28/2016 |  | MnROAD Mainline - Interstate 94 | 417226 | 964
22-P-2016 | 22 | Passing | Flexible | 05/20/2019 | Aggregate |  | 10:25:41 | 123650 | Clay | Rutting | Outside | 0.1086 | 0.0067 | 0.0139 | 0 | 9.9992 | 11.5409 |  | 09/28/2016 |  | MnROAD Mainline - Interstate 94 | 417226 | 964
22-P-2016 | 22 | Passing | Flexible | 05/20/2019 | Aggregate |  | 10:25:41 | 123650 | Clay | Rutting | Inside | 0.1352 | 0 | 0.0114 | 0 | 1.52 | 0 |  | 09/28/2016 |  | MnROAD Mainline - Interstate 94 | 417226 | 964
22-P-2016 | 22 | Passing | Flexible | 05/20/2019 | Aggregate |  | 10:25:00 | 123600 | Clay | Rutting | Outside | 0.0943 | 0 | 0.0227 | 0 | 10.2909 | 0 |  | 09/28/2016 |  | MnROAD Mainline - Interstate 94 | 417226 | 964
22-P-2016 | 22 | Passing | Flexible | 05/20/2019 | Aggregate |  | 10:25:00 | 123600 | Clay | Rutting | Inside | 0.0602 | 0.0262 | 0.0136 | 0.0005 | 4.1659 | 4.7492 |  | 09/28/2016 |  | MnROAD Mainline - Interstate 94 | 417226 | 964
22-P-2016 | 22 | Passing | Flexible | 05/20/2019 | Aggregate |  | 10:24:18 | 123550 | Clay | Rutting | Outside | 0.0344 | 0 | 0.0034 | 0 | 9.9159 | 0 |  | 09/28/2016 |  | MnROAD Mainline - Interstate 94 | 417226 | 964
22-P-2016 | 22 | Passing | Flexible | 05/20/2019 | Aggregate |  | 10:24:18 | 123550 | Clay | Rutting | Inside | 0.0814 | 0 | 0.006 | 0 | 4.395 | 0 |  | 09/28/2016 |  | MnROAD Mainline - Interstate 94 | 417226 | 964
22-P-2016 | 22 | Passing | Flexible | 05/20/2019 | Aggregate |  | 10:23:39 | 123500 | Clay | Rutting | Outside | 0.052 | 0 | 0.0072 | 0 | 10.52 | 0 |  | 09/28/2016 |  | MnROAD Mainline - Interstate 94 | 417226 | 964
22-P-2016 | 22 | Passing | Flexible | 05/20/2019 | Aggregate |  | 10:30:34 | 123950 | Clay | Rutting | Inside | 0.0553 | 0.0075 | 0.0078 | 0 | 3.7284 | 4.7075 |  | 09/28/2016 |  | MnROAD Mainline - Interstate 94 | 417226 | 964
22-P-2003 | 22 | Passing | Flexible | 10/17/2007 | Aggregate |  | 13:41:08 | 123850 | Clay | Rutting | Inside | 0.1763 | 0 | 0.02 | 0 | 4.0413 | 0 |  | 08/18/2003 | 06/15/2008 | MnROAD Mainline - Interstate 94 | 749966 | 1521
22-P-2003 | 22 | Passing | Flexible | 10/17/2007 | Aggregate |  | 13:39:15 | 123800 | Clay | Rutting | Outside | 0.197 | 0.0188 | 0.0205 | 0.0002 | 9.5205 | 11.2497 |  | 08/18/2003 | 06/15/2008 | MnROAD Mainline - Interstate 94 | 749966 | 1521
22-P-2003 | 22 | Passing | Flexible | 10/17/2007 | Aggregate |  | 13:39:15 | 123800 | Clay | Rutting | Inside | 0.0994 | 0.0139 | 0.0107 | 0.0002 | 4.1872 | 4.8955 |  | 08/18/2003 | 06/15/2008 | MnROAD Mainline - Interstate 94 | 749966 | 1521
22-P-2003 | 22 | Passing | Flexible | 10/17/2007 | Aggregate |  | 13:37:43 | 123750 | Clay | Rutting | Outside | 0.2217 | 0.0592 | 0.0056 | 0.0002 | 9.6247 | 11.2497 |  | 08/18/2003 | 06/15/2008 | MnROAD Mainline - Interstate 94 | 749966 | 1521
22-P-2003 | 22 | Passing | Flexible | 10/17/2007 | Aggregate |  | 13:37:43 | 123750 | Clay | Rutting | Inside | 0.1582 | 0.0201 | 0.0037 | 0 | 4.083 | 5.0205 |  | 08/18/2003 | 06/15/2008 | MnROAD Mainline - Interstate 94 | 749966 | 1521
22-P-2003 | 22 | Passing | Flexible | 10/17/2007 | Aggregate |  | 13:36:27 | 123700 | Clay | Rutting | Outside | 0.2058 | 0.0468 | 0.0566 | 0.0026 | 9.708 | 11.2705 |  | 08/18/2003 | 06/15/2008 | MnROAD Mainline - Interstate 94 | 749966 | 1521
22-P-2003 | 22 | Passing | Flexible | 10/17/2007 | Aggregate |  | 13:30:44 | 123500 | Clay | Rutting | Outside | 0.2443 | 0.0039 | 0.0421 | 0 | 9.583 | 11.2288 |  | 08/18/2003 | 06/15/2008 | MnROAD Mainline - Interstate 94 | 749966 | 1521
22-D-2003 | 22 | Driving | Flexible | 04/16/2008 | Aggregate |  | 14:07:41 | 123500 | Clay | Rutting | Outside | 0.3062 | 0.0492 | 0.0013 | 0 | -9.4788 | -10.2497 |  | 08/18/2003 | 06/15/2008 | MnROAD Mainline - Interstate 94 | 2966278 | 1703
22-D-2003 | 22 | Driving | Flexible | 04/16/2008 | Aggregate |  | 13:57:28 | 123950 | Clay | Rutting | Inside | 0.8399 | 0.7049 | 0.0893 | 0.0715 | -0.5622 | -0.583 |  | 08/18/2003 | 06/15/2008 | MnROAD Mainline - Interstate 94 | 2966278 | 1703
22-D-2003 | 22 | Driving | Flexible | 04/16/2008 | Aggregate |  | 14:06:29 | 123550 | Clay | Rutting | Outside | 0.379 | 0.1216 | 0.0567 | 0.0084 | -9.7497 | -10.7705 |  | 08/18/2003 | 06/15/2008 | MnROAD Mainline - Interstate 94 | 2966278 | 1703
22-D-2003 | 22 | Driving | Flexible | 04/16/2008 | Aggregate |  | 14:06:29 | 123550 | Clay | Rutting | Inside | 0.3456 | 0 | 0.0591 | 0 | -3.5413 | 0 |  | 08/18/2003 | 06/15/2008 | MnROAD Mainline - Interstate 94 | 2966278 | 1703
22-D-2003 | 22 | Driving | Flexible | 04/16/2008 | Aggregate |  | 14:05:33 | 123600 | Clay | Rutting | Outside | 0.4404 | 0.1597 | 0.0042 | 0.0007 | -9.6038 | -10.4997 |  | 08/18/2003 | 06/15/2008 | MnROAD Mainline - Interstate 94 | 2966278 | 1703
22-D-2003 | 22 | Driving | Flexible | 04/16/2008 | Aggregate |  | 14:05:33 | 123600 | Clay | Rutting | Inside | 0.3867 | 0.0008 | 0.0043 | 0 | -3.4372 | -4.583 |  | 08/18/2003 | 06/15/2008 | MnROAD Mainline - Interstate 94 | 2966278 | 1703
22-D-2003 | 22 | Driving | Flexible | 04/16/2008 | Aggregate |  | 14:04:08 | 123650 | Clay | Rutting | Outside | 0.4669 | 0.066 | 0.0702 | 0.0039 | -9.7288 | -10.6872 |  | 08/18/2003 | 06/15/2008 | MnROAD Mainline - Interstate 94 | 2966278 | 1703
22-D-2003 | 22 | Driving | Flexible | 04/16/2008 | Aggregate |  | 14:04:08 | 123650 | Clay | Rutting | Inside | 0.4261 | 0 | 0.0748 | 0 | -3.458 | 0 |  | 08/18/2003 | 06/15/2008 | MnROAD Mainline - Interstate 94 | 2966278 | 1703
22-D-2003 | 22 | Driving | Flexible | 04/16/2008 | Aggregate |  | 14:02:52 | 123700 | Clay | Rutting | Outside | 0.3398 | 0.0117 | 0.0538 | 0.0002 | -9.3955 | -10.7705 |  | 08/18/2003 | 06/15/2008 | MnROAD Mainline - Interstate 94 | 2966278 | 1703
22-D-2003 | 22 | Driving | Flexible | 04/16/2008 | Aggregate |  | 14:02:52 | 123700 | Clay | Rutting | Inside | 0.3151 | 0 | 0.0664 | 0 | -3.3538 | 0 |  | 08/18/2003 | 06/15/2008 | MnROAD Mainline - Interstate 94 | 2966278 | 1703
22-D-2003 | 22 | Driving | Flexible | 04/16/2008 | Aggregate |  | 14:01:39 | 123750 | Clay | Rutting | Outside | 0.3631 | 0.0576 | 0.0471 | 0.0027 | -9.5622 | -10.4997 |  | 08/18/2003 | 06/15/2008 | MnROAD Mainline - Interstate 94 | 2966278 | 1703
22-D-2003 | 22 | Driving | Flexible | 04/16/2008 | Aggregate |  | 14:01:39 | 123750 | Clay | Rutting | Inside | 0.3576 | 0 | 0.0524 | 0 | -3.4997 | 0 |  | 08/18/2003 | 06/15/2008 | MnROAD Mainline - Interstate 94 | 2966278 | 1703
22-D-2003 | 22 | Driving | Flexible | 04/16/2008 | Aggregate |  | 14:00:46 | 123800 | Clay | Rutting | Outside | 0.357 | 0.0526 | 0.0293 | 0.0022 | -9.4997 | -10.4372 |  | 08/18/2003 | 06/15/2008 | MnROAD Mainline - Interstate 94 | 2966278 | 1703
22-D-2003 | 22 | Driving | Flexible | 04/16/2008 | Aggregate |  | 14:00:46 | 123800 | Clay | Rutting | Inside | 0.3008 | 0 | 0.0313 | 0 | -3.4163 | 0 |  | 08/18/2003 | 06/15/2008 | MnROAD Mainline - Interstate 94 | 2966278 | 1703
22-D-2003 | 22 | Driving | Flexible | 04/16/2008 | Aggregate |  | 13:59:46 | 123850 | Clay | Rutting | Outside | 0.4156 | 0.0824 | 0.0037 | 0.0003 | -9.5622 | -10.4163 |  | 08/18/2003 | 06/15/2008 | MnROAD Mainline - Interstate 94 | 2966278 | 1703
22-D-2003 | 22 | Driving | Flexible | 04/16/2008 | Aggregate |  | 13:59:46 | 123850 | Clay | Rutting | Inside | 0.3016 | 0 | 0.003 | 0 | -3.8538 | 0 |  | 08/18/2003 | 06/15/2008 | MnROAD Mainline - Interstate 94 | 2966278 | 1703
22-D-2003 | 22 | Driving | Flexible | 04/16/2008 | Aggregate |  | 13:58:33 | 123900 | Clay | Rutting | Outside | 0.3657 | 0.0745 | 0.0352 | 0.0023 | -9.4788 | -10.208 |  | 08/18/2003 | 06/15/2008 | MnROAD Mainline - Interstate 94 | 2966278 | 1703
22-D-2003 | 22 | Driving | Flexible | 04/16/2008 | Aggregate |  | 13:58:33 | 123900 | Clay | Rutting | Inside | 0.3195 | 0.0099 | 0.0316 | 0.0001 | -3.8955 | -4.5622 |  | 08/18/2003 | 06/15/2008 | MnROAD Mainline - Interstate 94 | 2966278 | 1703
22-D-2003 | 22 | Driving | Flexible | 04/16/2008 | Aggregate |  | 14:07:41 | 123500 | Clay | Rutting | Inside | 0.4447 | 0.2513 | 0.0024 | 0.0004 | -4.5205 | -4.5205 |  | 08/18/2003 | 06/15/2008 | MnROAD Mainline - Interstate 94 | 2966278 | 1703
22-P-2003 | 22 | Passing | Flexible | 04/16/2008 | Aggregate |  | 14:18:43 | 123950 | Clay | Rutting | Inside | 0.1198 | 0.0088 | 0.0006 | 0 | 4.333 | 4.9788 |  | 08/18/2003 | 06/15/2008 | MnROAD Mainline - Interstate 94 | 820661 | 1703
22-P-2003 | 22 | Passing | Flexible | 04/16/2008 | Aggregate |  | 14:17:33 | 123900 | Clay | Rutting | Outside | 0.1423 | 0 | 0.0057 | 0 | 9.4788 | 0 |  | 08/18/2003 | 06/15/2008 | MnROAD Mainline - Interstate 94 | 820661 | 1703
22-P-2003 | 22 | Passing | Flexible | 04/16/2008 | Aggregate |  | 14:17:33 | 123900 | Clay | Rutting | Inside | 0.1687 | 0 | 0.0089 | 0 | 4.5205 | 0 |  | 08/18/2003 | 06/15/2008 | MnROAD Mainline - Interstate 94 | 820661 | 1703
22-P-2003 | 22 | Passing | Flexible | 04/16/2008 | Aggregate |  | 14:16:35 | 123850 | Clay | Rutting | Outside | 0.1712 | 0 | 0.0142 | 0 | 9.1038 | 0 |  | 08/18/2003 | 06/15/2008 | MnROAD Mainline - Interstate 94 | 820661 | 1703
22-P-2003 | 22 | Passing | Flexible | 04/16/2008 | Aggregate |  | 14:16:35 | 123850 | Clay | Rutting | Inside | 0.1706 | 0 | 0.0131 | 0 | 4.0413 | 0 |  | 08/18/2003 | 06/15/2008 | MnROAD Mainline - Interstate 94 | 820661 | 1703
22-P-2003 | 22 | Passing | Flexible | 04/16/2008 | Aggregate |  | 14:15:40 | 123800 | Clay | Rutting | Outside | 0.1583 | 0 | 0.0014 | 0 | 9.4372 | 0 |  | 08/18/2003 | 06/15/2008 | MnROAD Mainline - Interstate 94 | 820661 | 1703
22-P-2003 | 22 | Passing | Flexible | 04/16/2008 | Aggregate |  | 14:15:40 | 123800 | Clay | Rutting | Inside | 0.1303 | 0 | 0.0013 | 0 | 4.1455 | 0 |  | 08/18/2003 | 06/15/2008 | MnROAD Mainline - Interstate 94 | 820661 | 1703
22-P-2003 | 22 | Passing | Flexible | 04/16/2008 | Aggregate |  | 14:14:41 | 123750 | Clay | Rutting | Outside | 0.1831 | 0 | 0.027 | 0 | 9.6663 | 0 |  | 08/18/2003 | 06/15/2008 | MnROAD Mainline - Interstate 94 | 820661 | 1703
22-P-2003 | 22 | Passing | Flexible | 04/16/2008 | Aggregate |  | 14:14:41 | 123750 | Clay | Rutting | Inside | 0.1555 | 0 | 0.0204 | 0 | 4.1247 | 0 |  | 08/18/2003 | 06/15/2008 | MnROAD Mainline - Interstate 94 | 820661 | 1703
22-P-2003 | 22 | Passing | Flexible | 04/16/2008 | Aggregate |  | 14:13:51 | 123700 | Clay | Rutting | Outside | 0.1836 | 0.0064 | 0.0062 | 0 | 9.9372 | 11.3955 |  | 08/18/2003 | 06/15/2008 | MnROAD Mainline - Interstate 94 | 820661 | 1703
22-P-2003 | 22 | Passing | Flexible | 04/16/2008 | Aggregate |  | 14:13:51 | 123700 | Clay | Rutting | Inside | 0.121 | 0 | 0.0034 | 0 | 4.2913 | 0 |  | 08/18/2003 | 06/15/2008 | MnROAD Mainline - Interstate 94 | 820661 | 1703
22-P-2003 | 22 | Passing | Flexible | 04/16/2008 | Aggregate |  | 14:13:01 | 123650 | Clay | Rutting | Outside | 0.2011 | 0 | 0.016 | 0 | 9.7913 | 0 |  | 08/18/2003 | 06/15/2008 | MnROAD Mainline - Interstate 94 | 820661 | 1703
22-P-2003 | 22 | Passing | Flexible | 04/16/2008 | Aggregate |  | 14:13:01 | 123650 | Clay | Rutting | Inside | 0.1647 | 0 | 0.0136 | 0 | 4.083 | 0 |  | 08/18/2003 | 06/15/2008 | MnROAD Mainline - Interstate 94 | 820661 | 1703
22-P-2003 | 22 | Passing | Flexible | 04/16/2008 | Aggregate |  | 14:11:52 | 123600 | Clay | Rutting | Outside | 0.2562 | 0 | 0.0046 | 0 | 8.6038 | 0 |  | 08/18/2003 | 06/15/2008 | MnROAD Mainline - Interstate 94 | 820661 | 1703
22-P-2003 | 22 | Passing | Flexible | 04/16/2008 | Aggregate |  | 14:11:52 | 123600 | Clay | Rutting | Inside | 0.2142 | 0.2058 | 0.007 | 0.0008 | 7.9788 | 7.9788 |  | 08/18/2003 | 06/15/2008 | MnROAD Mainline - Interstate 94 | 820661 | 1703
22-P-2003 | 22 | Passing | Flexible | 04/16/2008 | Aggregate |  | 14:10:44 | 123550 | Clay | Rutting | Outside | 0.1965 | 0 | 0.0004 | 0 | 9.3747 | 0 |  | 08/18/2003 | 06/15/2008 | MnROAD Mainline - Interstate 94 | 820661 | 1703
22-P-2003 | 22 | Passing | Flexible | 04/16/2008 | Aggregate |  | 14:10:44 | 123550 | Clay | Rutting | Inside | 0.1253 | 0 | 0.0002 | 0 | 4.2288 | 0 |  | 08/18/2003 | 06/15/2008 | MnROAD Mainline - Interstate 94 | 820661 | 1703
22-P-2003 | 22 | Passing | Flexible | 04/16/2008 | Aggregate |  | 14:09:14 | 123500 | Clay | Rutting | Outside | 0.2102 | 0 | 0.0062 | 0 | 9.6455 | 0 |  | 08/18/2003 | 06/15/2008 | MnROAD Mainline - Interstate 94 | 820661 | 1703
22-P-2003 | 22 | Passing | Flexible | 04/16/2008 | Aggregate |  | 14:18:43 | 123950 | Clay | Rutting | Outside | 0.0791 | 0 | 0.0003 | 0 | 9.083 | 0 |  | 08/18/2003 | 06/15/2008 | MnROAD Mainline - Interstate 94 | 820661 | 1703
22-P-2003 | 22 | Passing | Flexible | 04/16/2008 | Aggregate |  | 14:09:14 | 123500 | Clay | Rutting | Inside | 0.3067 | 0.0775 | 0.007 | 0.0004 | 4.958 | 5.0205 |  | 08/18/2003 | 06/15/2008 | MnROAD Mainline - Interstate 94 | 820661 | 1703
22-D-2008 | 22 | Driving | Flexible | 01/21/2009 | Aggregate |  | 14:29:47 | 123950 | Clay | Rutting | Inside | 0.007 | 0 | 0 | 0 | -3.2705 | 0 |  | 06/16/2008 | 09/27/2016 | MnROAD Mainline - Interstate 94 |  | 219
22-D-2008 | 22 | Driving | Flexible | 01/21/2009 | Aggregate |  | 14:29:47 | 123950 | Clay | Rutting | Outside | 0.4217 | 0.2878 | 0.0138 | 0.0021 | -11.4163 | -11.4372 |  | 06/16/2008 | 09/27/2016 | MnROAD Mainline - Interstate 94 |  | 219
22-D-2008 | 22 | Driving | Flexible | 01/21/2009 | Aggregate |  | 14:36:18 | 123500 | Clay | Rutting | Outside | 0.2266 | 0.1299 | 0.0008 | 0.0001 | -11.6455 | -11.6663 |  | 06/16/2008 | 09/27/2016 | MnROAD Mainline - Interstate 94 |  | 219
22-D-2008 | 22 | Driving | Flexible | 01/21/2009 | Aggregate |  | 14:36:18 | 123500 | Clay | Rutting | Inside | 0 | 0 | 0 | 0 | -3.083 | 0 |  | 06/16/2008 | 09/27/2016 | MnROAD Mainline - Interstate 94 |  | 219
22-D-2008 | 22 | Driving | Flexible | 01/21/2009 | Aggregate |  | 14:35:33 | 123550 | Clay | Rutting | Outside | 0.0039 | 0 | 0 | 0 | -9.2705 | 0 |  | 06/16/2008 | 09/27/2016 | MnROAD Mainline - Interstate 94 |  | 219
22-D-2008 | 22 | Driving | Flexible | 01/21/2009 | Aggregate |  | 14:35:33 | 123550 | Clay | Rutting | Inside | 0 | 0 | 0 | 0 | -3.083 | 0 |  | 06/16/2008 | 09/27/2016 | MnROAD Mainline - Interstate 94 |  | 219
22-D-2008 | 22 | Driving | Flexible | 01/21/2009 | Aggregate |  | 14:34:48 | 123600 | Clay | Rutting | Outside | 0.0264 | 0 | 0 | 0 | -9.7913 | 0 |  | 06/16/2008 | 09/27/2016 | MnROAD Mainline - Interstate 94 |  | 219
22-D-2008 | 22 | Driving | Flexible | 01/21/2009 | Aggregate |  | 14:34:48 | 123600 | Clay | Rutting | Inside | 0.0113 | 0 | 0 | 0 | -1.8538 | 0 |  | 06/16/2008 | 09/27/2016 | MnROAD Mainline - Interstate 94 |  | 219
22-D-2008 | 22 | Driving | Flexible | 01/21/2009 | Aggregate |  | 14:34:02 | 123650 | Clay | Rutting | Outside | 0.023 | 0 | 0.0005 | 0 | -8.3538 | 0 |  | 06/16/2008 | 09/27/2016 | MnROAD Mainline - Interstate 94 |  | 219
22-D-2008 | 22 | Driving | Flexible | 01/21/2009 | Aggregate |  | 14:34:02 | 123650 | Clay | Rutting | Inside | 0.0014 | 0 | 0 | 0 | -3.1872 | 0 |  | 06/16/2008 | 09/27/2016 | MnROAD Mainline - Interstate 94 |  | 219
22-D-2008 | 22 | Driving | Flexible | 01/21/2009 | Aggregate |  | 14:33:28 | 123700 | Clay | Rutting | Outside | 0.0239 | 0 | 0.0001 | 0 | -8.3122 | 0 |  | 06/16/2008 | 09/27/2016 | MnROAD Mainline - Interstate 94 |  | 219
22-D-2008 | 22 | Driving | Flexible | 01/21/2009 | Aggregate |  | 14:33:28 | 123700 | Clay | Rutting | Inside | 0 | 0 | 0 | 0 | -3.083 | 0 |  | 06/16/2008 | 09/27/2016 | MnROAD Mainline - Interstate 94 |  | 219
22-D-2008 | 22 | Driving | Flexible | 01/21/2009 | Aggregate |  | 14:32:27 | 123750 | Clay | Rutting | Outside | 0.0054 | 0 | 0 | 0 | -9.2288 | 0 |  | 06/16/2008 | 09/27/2016 | MnROAD Mainline - Interstate 94 |  | 219
22-D-2008 | 22 | Driving | Flexible | 01/21/2009 | Aggregate |  | 14:32:27 | 123750 | Clay | Rutting | Inside | 0.0048 | 0 | 0 | 0 | -3.1663 | 0 |  | 06/16/2008 | 09/27/2016 | MnROAD Mainline - Interstate 94 |  | 219
22-D-2008 | 22 | Driving | Flexible | 01/21/2009 | Aggregate |  | 14:31:57 | 123800 | Clay | Rutting | Outside | 0.0092 | 0 | 0.0003 | 0 | -9.1455 | 0 |  | 06/16/2008 | 09/27/2016 | MnROAD Mainline - Interstate 94 |  | 219
22-D-2008 | 22 | Driving | Flexible | 01/21/2009 | Aggregate |  | 14:31:57 | 123800 | Clay | Rutting | Inside | 0.0023 | 0 | 0 | 0 | -2.8538 | 0 |  | 06/16/2008 | 09/27/2016 | MnROAD Mainline - Interstate 94 |  | 219
22-D-2008 | 22 | Driving | Flexible | 01/21/2009 | Aggregate |  | 14:31:16 | 123850 | Clay | Rutting | Outside | 0.0122 | 0 | 0.0003 | 0 | -7.8122 | 0 |  | 06/16/2008 | 09/27/2016 | MnROAD Mainline - Interstate 94 |  | 219
22-D-2008 | 22 | Driving | Flexible | 01/21/2009 | Aggregate |  | 14:31:16 | 123850 | Clay | Rutting | Inside | 0.0008 | 0 | 0 | 0 | -2.9788 | 0 |  | 06/16/2008 | 09/27/2016 | MnROAD Mainline - Interstate 94 |  | 219
22-D-2008 | 22 | Driving | Flexible | 01/21/2009 | Aggregate |  | 14:30:31 | 123900 | Clay | Rutting | Outside | 0.3614 | 0.2811 | 0.0107 | 0.0033 | -11.4997 | -11.4997 |  | 06/16/2008 | 09/27/2016 | MnROAD Mainline - Interstate 94 |  | 219
22-D-2008 | 22 | Driving | Flexible | 01/21/2009 | Aggregate |  | 14:30:31 | 123900 | Clay | Rutting | Inside | 0.0014 | 0 | 0 | 0 | -2.8955 | 0 |  | 06/16/2008 | 09/27/2016 | MnROAD Mainline - Interstate 94 |  | 219
22-P-2008 | 22 | Passing | Flexible | 01/21/2009 | Aggregate |  | 14:37:12 | 123500 | Clay | Rutting | Inside | 0.0044 | 0 | 0 | 0 | 3.0413 | 0 |  | 06/16/2008 | 09/27/2016 | MnROAD Mainline - Interstate 94 |  | 219
22-P-2008 | 22 | Passing | Flexible | 01/21/2009 | Aggregate |  | 14:43:38 | 123950 | Clay | Rutting | Outside | 0.0142 | 0 | 0.0001 | 0 | 10.3122 | 0 |  | 06/16/2008 | 09/27/2016 | MnROAD Mainline - Interstate 94 |  | 219
22-P-2008 | 22 | Passing | Flexible | 01/21/2009 | Aggregate |  | 14:43:03 | 123900 | Clay | Rutting | Outside | 0.0016 | 0 | 0 | 0 | 9.333 | 0 |  | 06/16/2008 | 09/27/2016 | MnROAD Mainline - Interstate 94 |  | 219
22-P-2008 | 22 | Passing | Flexible | 01/21/2009 | Aggregate |  | 14:43:03 | 123900 | Clay | Rutting | Inside | 0.0574 | 0 | 0.0021 | 0 | 1.0413 | 0 |  | 06/16/2008 | 09/27/2016 | MnROAD Mainline - Interstate 94 |  | 219
22-P-2008 | 22 | Passing | Flexible | 01/21/2009 | Aggregate |  | 14:42:12 | 123850 | Clay | Rutting | Outside | 0.0236 | 0 | 0 | 0 | 7.7705 | 0 |  | 06/16/2008 | 09/27/2016 | MnROAD Mainline - Interstate 94 |  | 219
22-P-2008 | 22 | Passing | Flexible | 01/21/2009 | Aggregate |  | 14:42:12 | 123850 | Clay | Rutting | Inside | 0 | 0 | 0 | 0 | 3.083 | 0 |  | 06/16/2008 | 09/27/2016 | MnROAD Mainline - Interstate 94 |  | 219
22-P-2008 | 22 | Passing | Flexible | 01/21/2009 | Aggregate |  | 14:41:35 | 123800 | Clay | Rutting | Outside | 0.0181 | 0 | 0.0003 | 0 | 9.5413 | 0 |  | 06/16/2008 | 09/27/2016 | MnROAD Mainline - Interstate 94 |  | 219
22-P-2008 | 22 | Passing | Flexible | 01/21/2009 | Aggregate |  | 14:41:35 | 123800 | Clay | Rutting | Inside | 0.0239 | 0 | 0.0004 | 0 | 4.1663 | 0 |  | 06/16/2008 | 09/27/2016 | MnROAD Mainline - Interstate 94 |  | 219
22-P-2008 | 22 | Passing | Flexible | 01/21/2009 | Aggregate |  | 14:40:59 | 123750 | Clay | Rutting | Outside | 0.0337 | 0 | 0.0021 | 0 | 9.2497 | 0 |  | 06/16/2008 | 09/27/2016 | MnROAD Mainline - Interstate 94 |  | 219
22-P-2008 | 22 | Passing | Flexible | 01/21/2009 | Aggregate |  | 14:40:59 | 123750 | Clay | Rutting | Inside | 0.0248 | 0 | 0.001 | 0 | 3.9788 | 0 |  | 06/16/2008 | 09/27/2016 | MnROAD Mainline - Interstate 94 |  | 219
22-P-2008 | 22 | Passing | Flexible | 01/21/2009 | Aggregate |  | 14:40:19 | 123700 | Clay | Rutting | Outside | 0.0185 | 0 | 0.0001 | 0 | 10.583 | 0 |  | 06/16/2008 | 09/27/2016 | MnROAD Mainline - Interstate 94 |  | 219
22-P-2008 | 22 | Passing | Flexible | 01/21/2009 | Aggregate |  | 14:40:19 | 123700 | Clay | Rutting | Inside | 0.0322 | 0 | 0.0005 | 0 | 4.583 | 0 |  | 06/16/2008 | 09/27/2016 | MnROAD Mainline - Interstate 94 |  | 219
22-P-2008 | 22 | Passing | Flexible | 01/21/2009 | Aggregate |  | 14:39:48 | 123650 | Clay | Rutting | Outside | 0.0252 | 0 | 0.0004 | 0 | 8.3747 | 0 |  | 06/16/2008 | 09/27/2016 | MnROAD Mainline - Interstate 94 |  | 219
22-P-2008 | 22 | Passing | Flexible | 01/21/2009 | Aggregate |  | 14:39:48 | 123650 | Clay | Rutting | Inside | 0 | 0 | 0 | 0 | 3.083 | 0 |  | 06/16/2008 | 09/27/2016 | MnROAD Mainline - Interstate 94 |  | 219
22-P-2008 | 22 | Passing | Flexible | 01/21/2009 | Aggregate |  | 14:39:13 | 123600 | Clay | Rutting | Outside | 0.013 | 0 | 0.0003 | 0 | 9.2913 | 0 |  | 06/16/2008 | 09/27/2016 | MnROAD Mainline - Interstate 94 |  | 219
22-P-2008 | 22 | Passing | Flexible | 01/21/2009 | Aggregate |  | 14:39:13 | 123600 | Clay | Rutting | Inside | 0.0286 | 0 | 0.0012 | 0 | 4.1038 | 0 |  | 06/16/2008 | 09/27/2016 | MnROAD Mainline - Interstate 94 |  | 219
22-P-2008 | 22 | Passing | Flexible | 01/21/2009 | Aggregate |  | 14:38:31 | 123550 | Clay | Rutting | Outside | 0 | 0 | 0 | 0 | 0 | 0 |  | 06/16/2008 | 09/27/2016 | MnROAD Mainline - Interstate 94 |  | 219
22-P-2008 | 22 | Passing | Flexible | 01/21/2009 | Aggregate |  | 14:38:31 | 123550 | Clay | Rutting | Inside | 0.0134 | 0 | 0 | 0 | 2.6663 | 0 |  | 06/16/2008 | 09/27/2016 | MnROAD Mainline - Interstate 94 |  | 219
22-P-2008 | 22 | Passing | Flexible | 01/21/2009 | Aggregate |  | 14:37:12 | 123500 | Clay | Rutting | Outside | 0.0157 | 0 | 0.0002 | 0 | 9.2497 | 0 |  | 06/16/2008 | 09/27/2016 | MnROAD Mainline - Interstate 94 |  | 219
22-P-2008 | 22 | Passing | Flexible | 01/21/2009 | Aggregate |  | 14:43:38 | 123950 | Clay | Rutting | Inside | 0.017 | 0 | 0.0002 | 0 | 3.9788 | 0 |  | 06/16/2008 | 09/27/2016 | MnROAD Mainline - Interstate 94 |  | 219
22-D-2016 | 22 | Driving | Flexible | 10/16/2019 | Aggregate |  | 12:34:44 | 123600 | Clay | Rutting | Inside | 0.0661 | 0 | 0.0001 | 0 | -4.145 | 0 |  | 09/28/2016 |  | MnROAD Mainline - Interstate 94 | 2226525 | 1113
22-D-2016 | 22 | Driving | Flexible | 10/16/2019 | Aggregate |  | 12:34:44 | 123600 | Clay | Rutting | Outside | 0.0159 | 0 | 0 | 0 | -9.2492 | 0 |  | 09/28/2016 |  | MnROAD Mainline - Interstate 94 | 2226525 | 1113
22-D-2016 | 22 | Driving | Flexible | 10/16/2019 | Aggregate |  | 12:35:34 | 123550 | Clay | Rutting | Inside | 0.0926 | 0 | 0.0506 | 0 | -4.895 | 0 |  | 09/28/2016 |  | MnROAD Mainline - Interstate 94 | 2226525 | 1113
22-D-2016 | 22 | Driving | Flexible | 10/16/2019 | Aggregate |  | 12:35:34 | 123550 | Clay | Rutting | Outside | 0.0932 | 0.0003 | 0.0226 | 0 | -11.5825 | -11.7909 |  | 09/28/2016 |  | MnROAD Mainline - Interstate 94 | 2226525 | 1113
22-D-2016 | 22 | Driving | Flexible | 10/16/2019 | Aggregate |  | 12:36:26 | 123500 | Clay | Rutting | Inside | 0.1243 | 0 | 0.0056 | 0 | -4.3325 | 0 |  | 09/28/2016 |  | MnROAD Mainline - Interstate 94 | 2226525 | 1113
22-D-2016 | 22 | Driving | Flexible | 10/16/2019 | Aggregate |  | 12:36:26 | 123500 | Clay | Rutting | Outside | 0.214 | 0.0862 | 0.0038 | 0.0004 | -11.4159 | -11.4992 |  | 09/28/2016 |  | MnROAD Mainline - Interstate 94 | 2226525 | 1113
22-D-2016 | 22 | Driving | Flexible | 10/16/2019 | Aggregate |  | 12:28:59 | 123950 | Clay | Rutting | Inside | 0.0928 | 0 | 0.0064 | 0 | -3.7075 | 0 |  | 09/28/2016 |  | MnROAD Mainline - Interstate 94 | 2226525 | 1113
22-D-2016 | 22 | Driving | Flexible | 10/16/2019 | Aggregate |  | 12:28:59 | 123950 | Clay | Rutting | Outside | 0.0255 | 0 | 0.0012 | 0 | -9.1034 | 0 |  | 09/28/2016 |  | MnROAD Mainline - Interstate 94 | 2226525 | 1113
22-D-2016 | 22 | Driving | Flexible | 10/16/2019 | Aggregate |  | 12:29:47 | 123900 | Clay | Rutting | Inside | 0.0624 | 0 | 0.0099 | 0 | -3.8534 | 0 |  | 09/28/2016 |  | MnROAD Mainline - Interstate 94 | 2226525 | 1113
22-D-2016 | 22 | Driving | Flexible | 10/16/2019 | Aggregate |  | 12:29:47 | 123900 | Clay | Rutting | Outside | 0.014 | 0 | 0.0009 | 0 | -8.395 | 0 |  | 09/28/2016 |  | MnROAD Mainline - Interstate 94 | 2226525 | 1113
22-D-2016 | 22 | Driving | Flexible | 10/16/2019 | Aggregate |  | 12:30:34 | 123850 | Clay | Rutting | Inside | 0.0416 | 0 | 0.0091 | 0 | -3.6867 | 0 |  | 09/28/2016 |  | MnROAD Mainline - Interstate 94 | 2226525 | 1113
22-D-2016 | 22 | Driving | Flexible | 10/16/2019 | Aggregate |  | 12:30:34 | 123850 | Clay | Rutting | Outside | 0.0304 | 0 | 0.0037 | 0 | -8.2492 | 0 |  | 09/28/2016 |  | MnROAD Mainline - Interstate 94 | 2226525 | 1113
22-D-2016 | 22 | Driving | Flexible | 10/16/2019 | Aggregate |  | 12:31:24 | 123800 | Clay | Rutting | Inside | 0.0673 | 0 | 0.0021 | 0 | -3.7492 | 0 |  | 09/28/2016 |  | MnROAD Mainline - Interstate 94 | 2226525 | 1113
22-D-2016 | 22 | Driving | Flexible | 10/16/2019 | Aggregate |  | 12:31:24 | 123800 | Clay | Rutting | Outside | 0.0205 | 0 | 0.0006 | 0 | -8.4367 | 0 |  | 09/28/2016 |  | MnROAD Mainline - Interstate 94 | 2226525 | 1113
22-D-2016 | 22 | Driving | Flexible | 10/16/2019 | Aggregate |  | 12:32:02 | 123750 | Clay | Rutting | Inside | 0.0965 | 0 | 0.0057 | 0 | -3.7284 | 0 |  | 09/28/2016 |  | MnROAD Mainline - Interstate 94 | 2226525 | 1113
22-D-2016 | 22 | Driving | Flexible | 10/16/2019 | Aggregate |  | 12:32:02 | 123750 | Clay | Rutting | Outside | 0.0164 | 0 | 0.0003 | 0 | -8.8117 | 0 |  | 09/28/2016 |  | MnROAD Mainline - Interstate 94 | 2226525 | 1113
22-D-2016 | 22 | Driving | Flexible | 10/16/2019 | Aggregate |  | 12:32:46 | 123700 | Clay | Rutting | Inside | 0.0981 | 0 | 0.0139 | 0 | -3.7284 | 0 |  | 09/28/2016 |  | MnROAD Mainline - Interstate 94 | 2226525 | 1113
22-D-2016 | 22 | Driving | Flexible | 10/16/2019 | Aggregate |  | 12:32:46 | 123700 | Clay | Rutting | Outside | 0.0158 | 0 | 0.0008 | 0 | -8.52 | 0 |  | 09/28/2016 |  | MnROAD Mainline - Interstate 94 | 2226525 | 1113
22-D-2016 | 22 | Driving | Flexible | 10/16/2019 | Aggregate |  | 12:33:37 | 123650 | Clay | Rutting | Inside | 0.0959 | 0 | 0.0273 | 0 | -3.6034 | 0 |  | 09/28/2016 |  | MnROAD Mainline - Interstate 94 | 2226525 | 1113
22-D-2016 | 22 | Driving | Flexible | 10/16/2019 | Aggregate |  | 12:33:37 | 123650 | Clay | Rutting | Outside | 0 | 0 | 0 | 0 | 0 | 0 |  | 09/28/2016 |  | MnROAD Mainline - Interstate 94 | 2226525 | 1113
22-P-2016 | 22 | Passing | Flexible | 10/16/2019 | Aggregate |  | 12:37:21 | 123500 | Clay | Rutting | Inside | 0.0821 | 0 | 0.0149 | 0 | 3.6867 | 0 |  | 09/28/2016 |  | MnROAD Mainline - Interstate 94 | 550837 | 1113
22-P-2016 | 22 | Passing | Flexible | 10/16/2019 | Aggregate |  | 12:44:44 | 123950 | Clay | Rutting | Outside | 0.105 | 0 | 0.0016 | 0 | 10.2075 | 0 |  | 09/28/2016 |  | MnROAD Mainline - Interstate 94 | 550837 | 1113
22-P-2016 | 22 | Passing | Flexible | 10/16/2019 | Aggregate |  | 12:38:18 | 123550 | Clay | Rutting | Inside | 0.0746 | 0 | 0.0028 | 0 | 3.9159 | 0 |  | 09/28/2016 |  | MnROAD Mainline - Interstate 94 | 550837 | 1113
22-P-2016 | 22 | Passing | Flexible | 10/16/2019 | Aggregate |  | 12:38:18 | 123550 | Clay | Rutting | Outside | 0.0362 | 0 | 0.0011 | 0 | 10.0617 | 0 |  | 09/28/2016 |  | MnROAD Mainline - Interstate 94 | 550837 | 1113
22-P-2016 | 22 | Passing | Flexible | 10/16/2019 | Aggregate |  | 12:39:03 | 123600 | Clay | Rutting | Inside | 0.0472 | 0 | 0.0052 | 0 | 3.645 | 0 |  | 09/28/2016 |  | MnROAD Mainline - Interstate 94 | 550837 | 1113
22-P-2016 | 22 | Passing | Flexible | 10/16/2019 | Aggregate |  | 12:39:03 | 123600 | Clay | Rutting | Outside | 0.0516 | 0 | 0.013 | 0 | 10.1034 | 0 |  | 09/28/2016 |  | MnROAD Mainline - Interstate 94 | 550837 | 1113
22-P-2016 | 22 | Passing | Flexible | 10/16/2019 | Aggregate |  | 12:39:55 | 123650 | Clay | Rutting | Inside | 0.0424 | 0 | 0.0035 | 0 | 4.4159 | 0 |  | 09/28/2016 |  | MnROAD Mainline - Interstate 94 | 550837 | 1113
22-P-2016 | 22 | Passing | Flexible | 10/16/2019 | Aggregate |  | 12:39:55 | 123650 | Clay | Rutting | Outside | 0.0551 | 0 | 0.0046 | 0 | 9.77 | 0 |  | 09/28/2016 |  | MnROAD Mainline - Interstate 94 | 550837 | 1113
22-P-2016 | 22 | Passing | Flexible | 10/16/2019 | Aggregate |  | 12:40:56 | 123700 | Clay | Rutting | Inside | 0.0624 | 0 | 0.0075 | 0 | 4.8117 | 0 |  | 09/28/2016 |  | MnROAD Mainline - Interstate 94 | 550837 | 1113
22-P-2016 | 22 | Passing | Flexible | 10/16/2019 | Aggregate |  | 12:40:56 | 123700 | Clay | Rutting | Outside | 0.0739 | 0 | 0.0113 | 0 | 10.2075 | 0 |  | 09/28/2016 |  | MnROAD Mainline - Interstate 94 | 550837 | 1113
22-P-2016 | 22 | Passing | Flexible | 10/16/2019 | Aggregate |  | 12:41:38 | 123750 | Clay | Rutting | Inside | 0.07 | 0 | 0.0123 | 0 | 3.8117 | 0 |  | 09/28/2016 |  | MnROAD Mainline - Interstate 94 | 550837 | 1113
22-P-2016 | 22 | Passing | Flexible | 10/16/2019 | Aggregate |  | 12:41:38 | 123750 | Clay | Rutting | Outside | 0.082 | 0 | 0.0183 | 0 | 9.2492 | 0 |  | 09/28/2016 |  | MnROAD Mainline - Interstate 94 | 550837 | 1113
22-P-2016 | 22 | Passing | Flexible | 10/16/2019 | Aggregate |  | 12:42:23 | 123800 | Clay | Rutting | Inside | 0.0355 | 0 | 0.0017 | 0 | 3.7284 | 0 |  | 09/28/2016 |  | MnROAD Mainline - Interstate 94 | 550837 | 1113
22-P-2016 | 22 | Passing | Flexible | 10/16/2019 | Aggregate |  | 12:42:23 | 123800 | Clay | Rutting | Outside | 0.0629 | 0 | 0.0042 | 0 | 9.9159 | 0 |  | 09/28/2016 |  | MnROAD Mainline - Interstate 94 | 550837 | 1113
22-P-2016 | 22 | Passing | Flexible | 10/16/2019 | Aggregate |  | 12:43:10 | 123850 | Clay | Rutting | Inside | 0.3271 | 0 | 0.0004 | 0 | 2.9992 | 0 |  | 09/28/2016 |  | MnROAD Mainline - Interstate 94 | 550837 | 1113
22-P-2016 | 22 | Passing | Flexible | 10/16/2019 | Aggregate |  | 12:43:10 | 123850 | Clay | Rutting | Outside | 0.0811 | 0 | 0.0123 | 0 | 9.8742 | 0 |  | 09/28/2016 |  | MnROAD Mainline - Interstate 94 | 550837 | 1113
22-P-2016 | 22 | Passing | Flexible | 10/16/2019 | Aggregate |  | 12:43:52 | 123900 | Clay | Rutting | Inside | 0.056 | 0 | 0.0019 | 0 | 3.7909 | 0 |  | 09/28/2016 |  | MnROAD Mainline - Interstate 94 | 550837 | 1113
22-P-2016 | 22 | Passing | Flexible | 10/16/2019 | Aggregate |  | 12:43:52 | 123900 | Clay | Rutting | Outside | 0.1064 | 0 | 0.0043 | 0 | 10.1034 | 0 |  | 09/28/2016 |  | MnROAD Mainline - Interstate 94 | 550837 | 1113
22-P-2016 | 22 | Passing | Flexible | 10/16/2019 | Aggregate |  | 12:44:44 | 123950 | Clay | Rutting | Inside | 0.05 | 0.0001 | 0.0005 | 0 | 3.8534 | 6.4367 |  | 09/28/2016 |  | MnROAD Mainline - Interstate 94 | 550837 | 1113
22-P-2016 | 22 | Passing | Flexible | 10/16/2019 | Aggregate |  | 12:37:21 | 123500 | Clay | Rutting | Outside | 0.0628 | 0 | 0.0091 | 0 | 10.5409 | 0 |  | 09/28/2016 |  | MnROAD Mainline - Interstate 94 | 550837 | 1113
22-D-2016 | 22 | Driving | Flexible | 05/06/2020 | Aggregate |  | 9:04:46 | 123950 | Clay | Rutting | Inside | 0.0806 | 0 | 0.0001 | 0 | -3.5825 | 0 |  | 09/28/2016 |  | MnROAD Mainline - Interstate 94 | 2707516 | 1316
22-D-2016 | 22 | Driving | Flexible | 05/06/2020 | Aggregate |  | 9:04:46 | 123950 | Clay | Rutting | Outside | 0.0351 | 0 | 0 | 0 | -8.8325 | 0 |  | 09/28/2016 |  | MnROAD Mainline - Interstate 94 | 2707516 | 1316
22-D-2016 | 22 | Driving | Flexible | 05/06/2020 | Aggregate |  | 9:05:42 | 123900 | Clay | Rutting | Inside | 0.0854 | 0 | 0.0023 | 0 | -3.52 | 0 |  | 09/28/2016 |  | MnROAD Mainline - Interstate 94 | 2707516 | 1316
22-D-2016 | 22 | Driving | Flexible | 05/06/2020 | Aggregate |  | 9:05:42 | 123900 | Clay | Rutting | Outside | 0.0245 | 0 | 0.0004 | 0 | -9.645 | 0 |  | 09/28/2016 |  | MnROAD Mainline - Interstate 94 | 2707516 | 1316
22-D-2016 | 22 | Driving | Flexible | 05/06/2020 | Aggregate |  | 9:06:30 | 123850 | Clay | Rutting | Inside | 0.0747 | 0 | 0.0062 | 0 | -3.7909 | 0 |  | 09/28/2016 |  | MnROAD Mainline - Interstate 94 | 2707516 | 1316
22-D-2016 | 22 | Driving | Flexible | 05/06/2020 | Aggregate |  | 9:06:30 | 123850 | Clay | Rutting | Outside | 0.0358 | 0 | 0.0011 | 0 | -8.2492 | 0 |  | 09/28/2016 |  | MnROAD Mainline - Interstate 94 | 2707516 | 1316
22-D-2016 | 22 | Driving | Flexible | 05/06/2020 | Aggregate |  | 9:07:27 | 123800 | Clay | Rutting | Inside | 0.084 | 0 | 0.0133 | 0 | -3.1242 | 0 |  | 09/28/2016 |  | MnROAD Mainline - Interstate 94 | 2707516 | 1316
22-D-2016 | 22 | Driving | Flexible | 05/06/2020 | Aggregate |  | 9:07:27 | 123800 | Clay | Rutting | Outside | 0.0276 | 0 | 0.0036 | 0 | -9.3325 | 0 |  | 09/28/2016 |  | MnROAD Mainline - Interstate 94 | 2707516 | 1316
22-D-2016 | 22 | Driving | Flexible | 05/06/2020 | Aggregate |  | 9:08:29 | 123750 | Clay | Rutting | Inside | 0.0983 | 0 | 0.0052 | 0 | -3.7492 | 0 |  | 09/28/2016 |  | MnROAD Mainline - Interstate 94 | 2707516 | 1316
22-D-2016 | 22 | Driving | Flexible | 05/06/2020 | Aggregate |  | 9:08:29 | 123750 | Clay | Rutting | Outside | 0.017 | 0 | 0.0004 | 0 | -8.7492 | 0 |  | 09/28/2016 |  | MnROAD Mainline - Interstate 94 | 2707516 | 1316
22-D-2016 | 22 | Driving | Flexible | 05/06/2020 | Aggregate |  | 9:09:31 | 123700 | Clay | Rutting | Inside | 0.0969 | 0 | 0.0027 | 0 | -3.895 | 0 |  | 09/28/2016 |  | MnROAD Mainline - Interstate 94 | 2707516 | 1316
22-D-2016 | 22 | Driving | Flexible | 05/06/2020 | Aggregate |  | 9:09:31 | 123700 | Clay | Rutting | Outside | 0.0146 | 0 | 0.0002 | 0 | -9.3534 | 0 |  | 09/28/2016 |  | MnROAD Mainline - Interstate 94 | 2707516 | 1316
22-D-2016 | 22 | Driving | Flexible | 05/06/2020 | Aggregate |  | 9:10:23 | 123650 | Clay | Rutting | Inside | 0.0901 | 0 | 0.0186 | 0 | -4.0617 | 0 |  | 09/28/2016 |  | MnROAD Mainline - Interstate 94 | 2707516 | 1316
22-D-2016 | 22 | Driving | Flexible | 05/06/2020 | Aggregate |  | 9:10:23 | 123650 | Clay | Rutting | Outside | 0.0103 | 0 | 0.0006 | 0 | -8.6034 | 0 |  | 09/28/2016 |  | MnROAD Mainline - Interstate 94 | 2707516 | 1316
22-D-2016 | 22 | Driving | Flexible | 05/06/2020 | Aggregate |  | 9:11:06 | 123600 | Clay | Rutting | Inside | 0.065 | 0 | 0.0048 | 0 | -3.6867 | 0 |  | 09/28/2016 |  | MnROAD Mainline - Interstate 94 | 2707516 | 1316
22-D-2016 | 22 | Driving | Flexible | 05/06/2020 | Aggregate |  | 9:11:06 | 123600 | Clay | Rutting | Outside | 0.0197 | 0 | 0.0004 | 0 | -9.2492 | 0 |  | 09/28/2016 |  | MnROAD Mainline - Interstate 94 | 2707516 | 1316
22-D-2016 | 22 | Driving | Flexible | 05/06/2020 | Aggregate |  | 9:12:00 | 123550 | Clay | Rutting | Inside | 0.0712 | 0 | 0.0213 | 0 | -4.7909 | 0 |  | 09/28/2016 |  | MnROAD Mainline - Interstate 94 | 2707516 | 1316
22-D-2016 | 22 | Driving | Flexible | 05/06/2020 | Aggregate |  | 9:12:00 | 123550 | Clay | Rutting | Outside | 0.0557 | 0 | 0.0079 | 0 | -11.5409 | 0 |  | 09/28/2016 |  | MnROAD Mainline - Interstate 94 | 2707516 | 1316
22-D-2016 | 22 | Driving | Flexible | 05/06/2020 | Aggregate |  | 9:13:01 | 123500 | Clay | Rutting | Inside | 0.0964 | 0 | 0.002 | 0 | -4.0409 | 0 |  | 09/28/2016 |  | MnROAD Mainline - Interstate 94 | 2707516 | 1316
22-D-2016 | 22 | Driving | Flexible | 05/06/2020 | Aggregate |  | 9:13:01 | 123500 | Clay | Rutting | Outside | 0.0139 | 0 | 0 | 0 | -9.2284 | 0 |  | 09/28/2016 |  | MnROAD Mainline - Interstate 94 | 2707516 | 1316
22-P-2016 | 22 | Passing | Flexible | 05/06/2020 | Aggregate |  | 9:18:25 | 123700 | Clay | Rutting | Inside | 0.0386 | 0 | 0.0064 | 0 | 4.8742 | 0 |  | 09/28/2016 |  | MnROAD Mainline - Interstate 94 | 682285 | 1316
22-P-2016 | 22 | Passing | Flexible | 05/06/2020 | Aggregate |  | 9:17:29 | 123650 | Clay | Rutting | Outside | 0.1373 | 0.0056 | 0.022 | 0 | 9.0409 | 11.8534 |  | 09/28/2016 |  | MnROAD Mainline - Interstate 94 | 682285 | 1316
22-P-2016 | 22 | Passing | Flexible | 05/06/2020 | Aggregate |  | 9:19:30 | 123750 | Clay | Rutting | Inside | 0.0462 | 0 | 0.0166 | 0 | 3.9575 | 0 |  | 09/28/2016 |  | MnROAD Mainline - Interstate 94 | 682285 | 1316
22-P-2016 | 22 | Passing | Flexible | 05/06/2020 | Aggregate |  | 9:19:30 | 123750 | Clay | Rutting | Outside | 0.1155 | 0 | 0.0708 | 0 | 10.1242 | 0 |  | 09/28/2016 |  | MnROAD Mainline - Interstate 94 | 682285 | 1316
22-P-2016 | 22 | Passing | Flexible | 05/06/2020 | Aggregate |  | 9:20:19 | 123800 | Clay | Rutting | Inside | 0.3812 | 0 | 0.0001 | 0 | 2.9992 | 0 |  | 09/28/2016 |  | MnROAD Mainline - Interstate 94 | 682285 | 1316
22-P-2016 | 22 | Passing | Flexible | 05/06/2020 | Aggregate |  | 9:20:19 | 123800 | Clay | Rutting | Outside | 0.0769 | 0 | 0.003 | 0 | 9.9159 | 0 |  | 09/28/2016 |  | MnROAD Mainline - Interstate 94 | 682285 | 1316
22-P-2016 | 22 | Passing | Flexible | 05/06/2020 | Aggregate |  | 9:21:14 | 123850 | Clay | Rutting | Inside | 0.0641 | 0 | 0.0041 | 0 | 4.5409 | 0 |  | 09/28/2016 |  | MnROAD Mainline - Interstate 94 | 682285 | 1316
22-P-2016 | 22 | Passing | Flexible | 05/06/2020 | Aggregate |  | 9:21:14 | 123850 | Clay | Rutting | Outside | 0.0967 | 0 | 0.0087 | 0 | 9.8534 | 0 |  | 09/28/2016 |  | MnROAD Mainline - Interstate 94 | 682285 | 1316
22-P-2016 | 22 | Passing | Flexible | 05/06/2020 | Aggregate |  | 9:22:01 | 123900 | Clay | Rutting | Inside | 0.0346 | 0 | 0.0051 | 0 | 3.52 | 0 |  | 09/28/2016 |  | MnROAD Mainline - Interstate 94 | 682285 | 1316
22-P-2016 | 22 | Passing | Flexible | 05/06/2020 | Aggregate |  | 9:22:01 | 123900 | Clay | Rutting | Outside | 0.1304 | 0 | 0.028 | 0 | 9.3325 | 0 |  | 09/28/2016 |  | MnROAD Mainline - Interstate 94 | 682285 | 1316
22-P-2016 | 22 | Passing | Flexible | 05/06/2020 | Aggregate |  | 9:22:58 | 123950 | Clay | Rutting | Inside | 0.0633 | 0 | 0.0039 | 0 | 3.1242 | 0 |  | 09/28/2016 |  | MnROAD Mainline - Interstate 94 | 682285 | 1316
22-P-2016 | 22 | Passing | Flexible | 05/06/2020 | Aggregate |  | 9:22:58 | 123950 | Clay | Rutting | Outside | 0.1407 | 0 | 0.0116 | 0 | 9.6659 | 0 |  | 09/28/2016 |  | MnROAD Mainline - Interstate 94 | 682285 | 1316
22-P-2016 | 22 | Passing | Flexible | 05/06/2020 | Aggregate |  | 9:14:26 | 123500 | Clay | Rutting | Inside | 0.0747 | 0 | 0.0015 | 0 | 3.0825 | 0 |  | 09/28/2016 |  | MnROAD Mainline - Interstate 94 | 682285 | 1316
22-P-2016 | 22 | Passing | Flexible | 05/06/2020 | Aggregate |  | 9:14:26 | 123500 | Clay | Rutting | Outside | 0.0844 | 0 | 0.002 | 0 | 9.27 | 0 |  | 09/28/2016 |  | MnROAD Mainline - Interstate 94 | 682285 | 1316
22-P-2016 | 22 | Passing | Flexible | 05/06/2020 | Aggregate |  | 9:15:28 | 123550 | Clay | Rutting | Inside | 0.063 | 0 | 0.0081 | 0 | 3.4367 | 0 |  | 09/28/2016 |  | MnROAD Mainline - Interstate 94 | 682285 | 1316
22-P-2016 | 22 | Passing | Flexible | 05/06/2020 | Aggregate |  | 9:15:28 | 123550 | Clay | Rutting | Outside | 0.055 | 0 | 0.0062 | 0 | 9.8534 | 0 |  | 09/28/2016 |  | MnROAD Mainline - Interstate 94 | 682285 | 1316
22-P-2016 | 22 | Passing | Flexible | 05/06/2020 | Aggregate |  | 9:16:36 | 123600 | Clay | Rutting | Inside | 0.0324 | 0 | 0.0064 | 0 | 2.5825 | 0 |  | 09/28/2016 |  | MnROAD Mainline - Interstate 94 | 682285 | 1316
22-P-2016 | 22 | Passing | Flexible | 05/06/2020 | Aggregate |  | 9:16:36 | 123600 | Clay | Rutting | Outside | 0.0992 | 0 | 0.0323 | 0 | 10.0409 | 0 |  | 09/28/2016 |  | MnROAD Mainline - Interstate 94 | 682285 | 1316
22-P-2016 | 22 | Passing | Flexible | 05/06/2020 | Aggregate |  | 9:17:29 | 123650 | Clay | Rutting | Inside | 0.0468 | 0.005 | 0.0056 | 0 | 4.3325 | 5.77 |  | 09/28/2016 |  | MnROAD Mainline - Interstate 94 | 682285 | 1316
22-P-2016 | 22 | Passing | Flexible | 05/06/2020 | Aggregate |  | 9:18:25 | 123700 | Clay | Rutting | Outside | 0.1047 | 0.0103 | 0.0202 | 0.0001 | 10.0825 | 11.8742 |  | 09/28/2016 |  | MnROAD Mainline - Interstate 94 | 682285 | 1316
22-D-2008 | 22 | Driving | Flexible | 04/17/2009 | Aggregate |  | 8:09:24 | 123950 | Clay | Rutting | Inside | 0.0437 | 0.0028 | 0.0026 | 0 | -4.1247 | -5.5205 |  | 06/16/2008 | 09/27/2016 | MnROAD Mainline - Interstate 94 | 121673 | 305
22-D-2008 | 22 | Driving | Flexible | 04/17/2009 | Aggregate |  | 8:20:26 | 123500 | Clay | Rutting | Outside | 0.0115 | 0 | 0.0003 | 0 | -9.583 | 0 |  | 06/16/2008 | 09/27/2016 | MnROAD Mainline - Interstate 94 | 121673 | 305
22-D-2008 | 22 | Driving | Flexible | 04/17/2009 | Aggregate |  | 8:10:41 | 123900 | Clay | Rutting | Inside | 0.0004 | 0 | 0 | 0 | -3.0622 | 0 |  | 06/16/2008 | 09/27/2016 | MnROAD Mainline - Interstate 94 | 121673 | 305
22-D-2008 | 22 | Driving | Flexible | 04/17/2009 | Aggregate |  | 8:10:41 | 123900 | Clay | Rutting | Outside | 0.0088 | 0 | 0 | 0 | -9.4163 | 0 |  | 06/16/2008 | 09/27/2016 | MnROAD Mainline - Interstate 94 | 121673 | 305
22-D-2008 | 22 | Driving | Flexible | 04/17/2009 | Aggregate |  | 8:11:44 | 123850 | Clay | Rutting | Inside | 0.0437 | 0 | 0.0053 | 0 | -5.0205 | 0 |  | 06/16/2008 | 09/27/2016 | MnROAD Mainline - Interstate 94 | 121673 | 305
22-D-2008 | 22 | Driving | Flexible | 04/17/2009 | Aggregate |  | 8:11:44 | 123850 | Clay | Rutting | Outside | 0 | 0 | 0 | 0 | 0 | 0 |  | 06/16/2008 | 09/27/2016 | MnROAD Mainline - Interstate 94 | 121673 | 305
22-D-2008 | 22 | Driving | Flexible | 04/17/2009 | Aggregate |  | 8:13:08 | 123800 | Clay | Rutting | Inside | 0.0056 | 0 | 0 | 0 | -2.4997 | 0 |  | 06/16/2008 | 09/27/2016 | MnROAD Mainline - Interstate 94 | 121673 | 305
22-D-2008 | 22 | Driving | Flexible | 04/17/2009 | Aggregate |  | 8:13:08 | 123800 | Clay | Rutting | Outside | 0.0004 | 0 | 0 | 0 | -9.3747 | 0 |  | 06/16/2008 | 09/27/2016 | MnROAD Mainline - Interstate 94 | 121673 | 305
22-D-2008 | 22 | Driving | Flexible | 04/17/2009 | Aggregate |  | 8:14:15 | 123750 | Clay | Rutting | Inside | 0.0018 | 0 | 0 | 0 | -3.0413 | 0 |  | 06/16/2008 | 09/27/2016 | MnROAD Mainline - Interstate 94 | 121673 | 305
22-D-2008 | 22 | Driving | Flexible | 04/17/2009 | Aggregate |  | 8:14:16 | 123750 | Clay | Rutting | Outside | 0.0069 | 0 | 0 | 0 | -9.708 | 0 |  | 06/16/2008 | 09/27/2016 | MnROAD Mainline - Interstate 94 | 121673 | 305
22-D-2008 | 22 | Driving | Flexible | 04/17/2009 | Aggregate |  | 8:09:24 | 123950 | Clay | Rutting | Outside | 0.0091 | 0 | 0.0002 | 0 | -8.9163 | 0 |  | 06/16/2008 | 09/27/2016 | MnROAD Mainline - Interstate 94 | 121673 | 305
22-D-2008 | 22 | Driving | Flexible | 04/17/2009 | Aggregate |  | 8:20:26 | 123500 | Clay | Rutting | Inside | 0 | 0 | 0 | 0 | -3.083 | 0 |  | 06/16/2008 | 09/27/2016 | MnROAD Mainline - Interstate 94 | 121673 | 305
22-D-2008 | 22 | Driving | Flexible | 04/17/2009 | Aggregate |  | 8:19:17 | 123550 | Clay | Rutting | Outside | 0.0064 | 0 | 0 | 0 | -9.2497 | 0 |  | 06/16/2008 | 09/27/2016 | MnROAD Mainline - Interstate 94 | 121673 | 305
22-D-2008 | 22 | Driving | Flexible | 04/17/2009 | Aggregate |  | 8:19:17 | 123550 | Clay | Rutting | Inside | 0 | 0 | 0 | 0 | -3.083 | 0 |  | 06/16/2008 | 09/27/2016 | MnROAD Mainline - Interstate 94 | 121673 | 305
22-D-2008 | 22 | Driving | Flexible | 04/17/2009 | Aggregate |  | 8:17:55 | 123600 | Clay | Rutting | Outside | 0.0193 | 0 | 0.0001 | 0 | -9.9997 | 0 |  | 06/16/2008 | 09/27/2016 | MnROAD Mainline - Interstate 94 | 121673 | 305
22-D-2008 | 22 | Driving | Flexible | 04/17/2009 | Aggregate |  | 8:17:55 | 123600 | Clay | Rutting | Inside | 0.0148 | 0 | 0.0001 | 0 | -4.2497 | 0 |  | 06/16/2008 | 09/27/2016 | MnROAD Mainline - Interstate 94 | 121673 | 305
22-D-2008 | 22 | Driving | Flexible | 04/17/2009 | Aggregate |  | 8:16:51 | 123650 | Clay | Rutting | Outside | 0.016 | 0 | 0.0002 | 0 | -8.708 | 0 |  | 06/16/2008 | 09/27/2016 | MnROAD Mainline - Interstate 94 | 121673 | 305